## Devices
Name | Type | Serial | FW-Version | Channels
SABD0000000001 | OXY-10ST | SABD0000000001 | AAV1.0.0.11 | 10

## Sensors
Name | Analyte | Sensor ID | Sensor Type | Batch ID | Lot Nr | Created on
Oxy_07 | O2 | 119874563 | PSt7-10 | 170328-020 | 0000-00 | 2022-07-29 11:26

## Oxygen Calibrations
Sensor | Calibration Date | Cal0 [°] | T0 | T0 Unit | Cal2nd [°] | T2nd | T2nd Unit | pATM | pATM Unit | O2Cal2nd | O2Cal2nd Unit | Environment | f1 | m | dKSV1 | dKSV2 | dPhi1 | dPhi2 | Is PreSens Calibration | Cal0 Amplitude [µV] | Cal2nd Amplitude [µV]
Oxy_07 (PSt7-10) | 2022-07-29 11:26 | 55.45 | 20 | °C | 21.8 | 20 | °C | 977 | hPa | 100 | %a.s. | Humid | 0.861 | 13.56 | 0.00035 | 0 | -0.02617 | 0 | FALSE

## Annotations
Date | Delta T [min] | Device | Channel | User | Annotation

## Info
Software Version | 4.0.0.2323
Exported at | 2022-08-01 11:44

## SABD0000000001, Ch 7
Id | Date | Delta T [min] | Sensor | Calibration | User | Oxygen | Oxygen Unit | Temperature | Temperature Unit | Pressure | Pressure Unit | Mode | Salinity [pmil] | User Signal Intensity | Error | Error Code | Phase [°] | Amplitude [µV] | Reference Amplitude [µV] | Signal LED Current | Reference LED Current | Battery [V]
319 | 2022-08-01 09:40 | 0 | Oxy_07 (PSt7-10) | 2022-07-29 11:26 | default | 89.8025 | %a.s. | 27.6523 | °C | 1021 | hPa | Humid | 36.4 | 0 |  | 0 | 21.656 | 70656.3069 | 340336.8617 | 28 | 85
329 | 2022-08-01 09:40 | 0.024585 | Oxy_07 (PSt7-10) | 2022-07-29 11:26 | default | 89.7687 | %a.s. | 27.6641 | °C | 1021 | hPa | Humid | 36.4 | 0 |  | 0 | 21.659 | 70633.7484 | 340253.0051 | 28 | 85
335 | 2022-08-01 09:40 | 0.041539 | Oxy_07 (PSt7-10) | 2022-07-29 11:26 | default | 89.7913 | %a.s. | 27.6651 | °C | 1021 | hPa | Humid | 36.4 | 0 |  | 0 | 21.656 | 70626.9785 | 340197.3106 | 28 | 85
340 | 2022-08-01 09:40 | 0.057646 | Oxy_07 (PSt7-10) | 2022-07-29 11:26 | default | 89.7801 | %a.s. | 27.6509 | °C | 1021 | hPa | Humid | 36.4 | 0 |  | 0 | 21.659 | 70618.5515 | 340140.3314 | 28 | 85
349 | 2022-08-01 09:40 | 0.074601 | Oxy_07 (PSt7-10) | 2022-07-29 11:26 | default | 89.7382 | %a.s. | 27.6631 | °C | 1021 | hPa | Humid | 36.4 | 0 |  | 0 | 21.663 | 70605.5705 | 340133.052 | 28 | 85
357 | 2022-08-01 09:40 | 0.091516 | Oxy_07 (PSt7-10) | 2022-07-29 11:26 | default | 89.7644 | %a.s. | 27.6601 | °C | 1021 | hPa | Humid | 36.4 | 0 |  | 0 | 21.66 | 70600.9822 | 340090.9195 | 28 | 85
362 | 2022-08-01 09:40 | 0.10762 | Oxy_07 (PSt7-10) | 2022-07-29 11:26 | default | 89.7692 | %a.s. | 27.6455 | °C | 1021 | hPa | Humid | 36.4 | 0 |  | 0 | 21.661 | 70593.5735 | 340077.8944 | 28 | 85
369 | 2022-08-01 09:40 | 0.12457 | Oxy_07 (PSt7-10) | 2022-07-29 11:26 | default | 89.6484 | %a.s. | 27.6474 | °C | 1022 | hPa | Humid | 36.4 | 0 |  | 0 | 21.665 | 70586.4942 | 340065.7125 | 28 | 85
382 | 2022-08-01 09:40 | 0.14153 | Oxy_07 (PSt7-10) | 2022-07-29 11:26 | default | 89.7281 | %a.s. | 27.6837 | °C | 1021 | hPa | Humid | 36.4 | 0 |  | 0 | 21.662 | 70586.1324 | 340044.0993 | 28 | 85
388 | 2022-08-01 09:40 | 0.15763 | Oxy_07 (PSt7-10) | 2022-07-29 11:26 | default | 89.7352 | %a.s. | 27.6665 | °C | 1021 | hPa | Humid | 36.4 | 0 |  | 0 | 21.663 | 70580.3635 | 340012.0817 | 28 | 85
394 | 2022-08-01 09:40 | 0.1746 | Oxy_07 (PSt7-10) | 2022-07-29 11:26 | default | 89.7166 | %a.s. | 27.67 | °C | 1021 | hPa | Humid | 36.4 | 0 |  | 0 | 21.665 | 70577.3534 | 340020.0701 | 28 | 85
402 | 2022-08-01 09:40 | 0.19156 | Oxy_07 (PSt7-10) | 2022-07-29 11:26 | default | 89.726 | %a.s. | 27.6591 | °C | 1021 | hPa | Humid | 36.4 | 0 |  | 0 | 21.665 | 70573.7312 | 340003.9041 | 28 | 85
415 | 2022-08-01 09:40 | 0.20767 | Oxy_07 (PSt7-10) | 2022-07-29 11:26 | default | 89.7439 | %a.s. | 27.6656 | °C | 1021 | hPa | Humid | 36.4 | 0 |  | 0 | 21.662 | 70571.8729 | 339987.6631 | 28 | 85
420 | 2022-08-01 09:40 | 0.22462 | Oxy_07 (PSt7-10) | 2022-07-29 11:26 | default | 89.7088 | %a.s. | 27.6609 | °C | 1021 | hPa | Humid | 36.4 | 0 |  | 0 | 21.667 | 70565.7903 | 339991.9361 | 28 | 85
435 | 2022-08-01 09:40 | 0.24078 | Oxy_07 (PSt7-10) | 2022-07-29 11:26 | default | 89.7064 | %a.s. | 27.6727 | °C | 1021 | hPa | Humid | 36.4 | 0 |  | 0 | 21.666 | 70562.4665 | 339981.1035 | 28 | 85
440 | 2022-08-01 09:40 | 0.25778 | Oxy_07 (PSt7-10) | 2022-07-29 11:26 | default | 89.7169 | %a.s. | 27.6696 | °C | 1021 | hPa | Humid | 36.4 | 0 |  | 0 | 21.665 | 70563.2058 | 339968.1683 | 28 | 85
447 | 2022-08-01 09:40 | 0.27471 | Oxy_07 (PSt7-10) | 2022-07-29 11:26 | default | 89.6911 | %a.s. | 27.6632 | °C | 1021 | hPa | Humid | 36.4 | 0 |  | 0 | 21.669 | 70561.8956 | 339962.651 | 28 | 85
462 | 2022-08-01 09:40 | 0.29074 | Oxy_07 (PSt7-10) | 2022-07-29 11:26 | default | 89.7405 | %a.s. | 27.6604 | °C | 1021 | hPa | Humid | 36.4 | 0 |  | 0 | 21.663 | 70560.0296 | 339947.1313 | 28 | 85
472 | 2022-08-01 09:40 | 0.3077 | Oxy_07 (PSt7-10) | 2022-07-29 11:26 | default | 89.6741 | %a.s. | 27.6738 | °C | 1021 | hPa | Humid | 36.4 | 0 |  | 0 | 21.67 | 70555.7461 | 339948.0876 | 28 | 85
478 | 2022-08-01 09:40 | 0.32465 | Oxy_07 (PSt7-10) | 2022-07-29 11:26 | default | 89.6633 | %a.s. | 27.6753 | °C | 1022 | hPa | Humid | 36.4 | 0 |  | 0 | 21.66 | 70552.1093 | 339944.8912 | 28 | 85
489 | 2022-08-01 09:40 | 0.34076 | Oxy_07 (PSt7-10) | 2022-07-29 11:26 | default | 89.757 | %a.s. | 27.6776 | °C | 1021 | hPa | Humid | 36.4 | 0 |  | 0 | 21.659 | 70547.8044 | 339926.1864 | 28 | 85
498 | 2022-08-01 09:40 | 0.35772 | Oxy_07 (PSt7-10) | 2022-07-29 11:26 | default | 89.7192 | %a.s. | 27.6669 | °C | 1021 | hPa | Humid | 36.4 | 0 |  | 0 | 21.665 | 70546.2084 | 339921.5945 | 28 | 85
501 | 2022-08-01 09:40 | 0.37474 | Oxy_07 (PSt7-10) | 2022-07-29 11:26 | default | 89.6132 | %a.s. | 27.688 | °C | 1022 | hPa | Humid | 36.4 | 0 |  | 0 | 21.665 | 70539.0273 | 339923.3808 | 28 | 85
514 | 2022-08-01 09:40 | 0.39101 | Oxy_07 (PSt7-10) | 2022-07-29 11:26 | default | 89.71 | %a.s. | 27.6685 | °C | 1021 | hPa | Humid | 36.4 | 0 |  | 0 | 21.666 | 70533.3328 | 339910.7977 | 28 | 85
526 | 2022-08-01 09:40 | 0.40796 | Oxy_07 (PSt7-10) | 2022-07-29 11:26 | default | 89.6287 | %a.s. | 27.661 | °C | 1022 | hPa | Humid | 36.4 | 0 |  | 0 | 21.666 | 70527.932 | 339902.2401 | 28 | 85
530 | 2022-08-01 09:40 | 0.42483 | Oxy_07 (PSt7-10) | 2022-07-29 11:26 | default | 89.6374 | %a.s. | 27.678 | °C | 1022 | hPa | Humid | 36.4 | 0 |  | 0 | 21.663 | 70521.1608 | 339885.1431 | 28 | 85
541 | 2022-08-01 09:40 | 0.44084 | Oxy_07 (PSt7-10) | 2022-07-29 11:26 | default | 89.714 | %a.s. | 27.6639 | °C | 1021 | hPa | Humid | 36.4 | 0 |  | 0 | 21.666 | 70521.5835 | 339891.9398 | 28 | 85
553 | 2022-08-01 09:40 | 0.45813 | Oxy_07 (PSt7-10) | 2022-07-29 11:26 | default | 89.7294 | %a.s. | 27.6642 | °C | 1021 | hPa | Humid | 36.4 | 0 |  | 0 | 21.664 | 70521.5394 | 339884.6227 | 28 | 85
558 | 2022-08-01 09:40 | 0.47454 | Oxy_07 (PSt7-10) | 2022-07-29 11:26 | default | 89.727 | %a.s. | 27.676 | °C | 1021 | hPa | Humid | 36.4 | 0 |  | 0 | 21.663 | 70514.5212 | 339876.6613 | 28 | 85
565 | 2022-08-01 09:40 | 0.49105 | Oxy_07 (PSt7-10) | 2022-07-29 11:26 | default | 89.6499 | %a.s. | 27.6727 | °C | 1022 | hPa | Humid | 36.4 | 0 |  | 0 | 21.662 | 70513.3471 | 339867.84 | 28 | 85
573 | 2022-08-01 09:40 | 0.50747 | Oxy_07 (PSt7-10) | 2022-07-29 11:26 | default | 89.7858 | %a.s. | 27.6625 | °C | 1021 | hPa | Humid | 36.4 | 0 |  | 0 | 21.657 | 70502.0691 | 339856.5549 | 28 | 85
582 | 2022-08-01 09:40 | 0.52488 | Oxy_07 (PSt7-10) | 2022-07-29 11:26 | default | 89.7141 | %a.s. | 27.6728 | °C | 1021 | hPa | Humid | 36.4 | 0 |  | 0 | 21.665 | 70505.714 | 339852.3002 | 28 | 85
596 | 2022-08-01 09:40 | 0.54141 | Oxy_07 (PSt7-10) | 2022-07-29 11:26 | default | 89.7247 | %a.s. | 27.6786 | °C | 1021 | hPa | Humid | 36.4 | 0 |  | 0 | 21.663 | 70502.7075 | 339834.11 | 28 | 85
604 | 2022-08-01 09:40 | 0.55792 | Oxy_07 (PSt7-10) | 2022-07-29 11:26 | default | 89.703 | %a.s. | 27.6765 | °C | 1021 | hPa | Humid | 36.4 | 0 |  | 0 | 21.666 | 70495.9204 | 339840.1292 | 28 | 85
613 | 2022-08-01 09:40 | 0.5746 | Oxy_07 (PSt7-10) | 2022-07-29 11:26 | default | 89.6959 | %a.s. | 27.6848 | °C | 1021 | hPa | Humid | 36.4 | 0 |  | 0 | 21.666 | 70491.548 | 339837.4968 | 28 | 85
628 | 2022-08-01 09:40 | 0.59126 | Oxy_07 (PSt7-10) | 2022-07-29 11:26 | default | 89.7399 | %a.s. | 27.6701 | °C | 1021 | hPa | Humid | 36.4 | 0 |  | 0 | 21.662 | 70488.0368 | 339824.8556 | 28 | 85
621 | 2022-08-01 09:40 | 0.60792 | Oxy_07 (PSt7-10) | 2022-07-29 11:26 | default | 89.7409 | %a.s. | 27.6781 | °C | 1021 | hPa | Humid | 36.4 | 0 |  | 0 | 21.661 | 70482.5943 | 339818.6547 | 28 | 85
642 | 2022-08-01 09:40 | 0.62425 | Oxy_07 (PSt7-10) | 2022-07-29 11:26 | default | 89.7437 | %a.s. | 27.6929 | °C | 1021 | hPa | Humid | 36.4 | 0 |  | 0 | 21.659 | 70480.9582 | 339814.5581 | 28 | 85
652 | 2022-08-01 09:40 | 0.64092 | Oxy_07 (PSt7-10) | 2022-07-29 11:26 | default | 89.759 | %a.s. | 27.6843 | °C | 1021 | hPa | Humid | 36.4 | 0 |  | 0 | 21.658 | 70472.8088 | 339795.3851 | 28 | 85
658 | 2022-08-01 09:40 | 0.65758 | Oxy_07 (PSt7-10) | 2022-07-29 11:26 | default | 89.6655 | %a.s. | 27.6818 | °C | 1022 | hPa | Humid | 36.4 | 0 |  | 0 | 21.659 | 70464.6985 | 339791.6342 | 28 | 85
669 | 2022-08-01 09:40 | 0.67466 | Oxy_07 (PSt7-10) | 2022-07-29 11:26 | default | 89.7847 | %a.s. | 27.6728 | °C | 1021 | hPa | Humid | 36.4 | 0 |  | 0 | 21.656 | 70457.4688 | 339793.5286 | 28 | 85
671 | 2022-08-01 09:40 | 0.69142 | Oxy_07 (PSt7-10) | 2022-07-29 11:26 | default | 89.6575 | %a.s. | 27.682 | °C | 1022 | hPa | Humid | 36.4 | 0 |  | 0 | 21.66 | 70454.8773 | 339795.5698 | 28 | 85
688 | 2022-08-01 09:40 | 0.70799 | Oxy_07 (PSt7-10) | 2022-07-29 11:26 | default | 89.6977 | %a.s. | 27.6718 | °C | 1022 | hPa | Humid | 36.4 | 0 |  | 0 | 21.656 | 70448.4664 | 339785.818 | 28 | 85
696 | 2022-08-01 09:41 | 0.72451 | Oxy_07 (PSt7-10) | 2022-07-29 11:26 | default | 89.7386 | %a.s. | 27.6716 | °C | 1021 | hPa | Humid | 36.4 | 0 |  | 0 | 21.662 | 70448.7496 | 339780.4642 | 28 | 85
698 | 2022-08-01 09:41 | 0.74158 | Oxy_07 (PSt7-10) | 2022-07-29 11:26 | default | 89.7911 | %a.s. | 27.6653 | °C | 1021 | hPa | Humid | 36.4 | 0 |  | 0 | 21.656 | 70440.0162 | 339778.6054 | 28 | 85
710 | 2022-08-01 09:41 | 0.7581 | Oxy_07 (PSt7-10) | 2022-07-29 11:26 | default | 89.6539 | %a.s. | 27.6771 | °C | 1022 | hPa | Humid | 36.4 | 0 |  | 0 | 21.661 | 70441.9842 | 339770.7086 | 28 | 85
723 | 2022-08-01 09:41 | 0.77436 | Oxy_07 (PSt7-10) | 2022-07-29 11:26 | default | 89.7068 | %a.s. | 27.6613 | °C | 1022 | hPa | Humid | 36.4 | 0 |  | 0 | 21.656 | 70436.1274 | 339766.9622 | 28 | 85
726 | 2022-08-01 09:41 | 0.79106 | Oxy_07 (PSt7-10) | 2022-07-29 11:26 | default | 89.8266 | %a.s. | 27.6878 | °C | 1021 | hPa | Humid | 36.4 | 0 |  | 0 | 21.649 | 70438.3735 | 339758.6437 | 28 | 85
740 | 2022-08-01 09:41 | 0.80749 | Oxy_07 (PSt7-10) | 2022-07-29 11:26 | default | 89.6922 | %a.s. | 27.6871 | °C | 1022 | hPa | Humid | 36.4 | 0 |  | 0 | 21.655 | 70432.2398 | 339747.3801 | 28 | 85
743 | 2022-08-01 09:41 | 0.82416 | Oxy_07 (PSt7-10) | 2022-07-29 11:26 | default | 89.7817 | %a.s. | 27.6853 | °C | 1021 | hPa | Humid | 36.4 | 0 |  | 0 | 21.655 | 70417.72 | 339744.352 | 28 | 85
754 | 2022-08-01 09:41 | 0.84085 | Oxy_07 (PSt7-10) | 2022-07-29 11:26 | default | 89.6946 | %a.s. | 27.6844 | °C | 1022 | hPa | Humid | 36.4 | 0 |  | 0 | 21.655 | 70420.0681 | 339736.8632 | 28 | 85
769 | 2022-08-01 09:41 | 0.85751 | Oxy_07 (PSt7-10) | 2022-07-29 11:26 | default | 89.7792 | %a.s. | 27.6791 | °C | 1021 | hPa | Humid | 36.4 | 0 |  | 0 | 21.656 | 70415.2397 | 339730.3329 | 28 | 85
773 | 2022-08-01 09:41 | 0.87443 | Oxy_07 (PSt7-10) | 2022-07-29 11:26 | default | 89.6694 | %a.s. | 27.6863 | °C | 1022 | hPa | Humid | 36.4 | 0 |  | 0 | 21.658 | 70405.1901 | 339730.0329 | 28 | 85
783 | 2022-08-01 09:41 | 0.89137 | Oxy_07 (PSt7-10) | 2022-07-29 11:26 | default | 89.6697 | %a.s. | 27.677 | °C | 1022 | hPa | Humid | 36.4 | 0 |  | 0 | 21.659 | 70405.1795 | 339724.9512 | 28 | 85
791 | 2022-08-01 09:41 | 0.90746 | Oxy_07 (PSt7-10) | 2022-07-29 11:26 | default | 89.7089 | %a.s. | 27.6679 | °C | 1022 | hPa | Humid | 36.4 | 0 |  | 0 | 21.655 | 70397.88 | 339717.2094 | 28 | 85
805 | 2022-08-01 09:41 | 0.9244 | Oxy_07 (PSt7-10) | 2022-07-29 11:26 | default | 89.7219 | %a.s. | 27.68 | °C | 1022 | hPa | Humid | 36.4 | 0 |  | 0 | 21.652 | 70399.5185 | 339712.8061 | 28 | 85
806 | 2022-08-01 09:41 | 0.94127 | Oxy_07 (PSt7-10) | 2022-07-29 11:26 | default | 89.7266 | %a.s. | 27.6836 | °C | 1022 | hPa | Humid | 36.4 | 0 |  | 0 | 21.651 | 70389.9042 | 339708.6207 | 28 | 85
822 | 2022-08-01 09:41 | 0.9582 | Oxy_07 (PSt7-10) | 2022-07-29 11:26 | default | 89.7062 | %a.s. | 27.6891 | °C | 1022 | hPa | Humid | 36.4 | 0 |  | 0 | 21.653 | 70382.8774 | 339708.1362 | 28 | 85
832 | 2022-08-01 09:41 | 0.9743 | Oxy_07 (PSt7-10) | 2022-07-29 11:26 | default | 89.7811 | %a.s. | 27.6751 | °C | 1022 | hPa | Humid | 36.4 | 0 |  | 0 | 21.645 | 70374.5454 | 339687.0325 | 28 | 85
840 | 2022-08-01 09:41 | 0.99124 | Oxy_07 (PSt7-10) | 2022-07-29 11:26 | default | 89.8228 | %a.s. | 27.6831 | °C | 1021 | hPa | Humid | 36.4 | 0 |  | 0 | 21.65 | 70381.1242 | 339691.3543 | 28 | 85
850 | 2022-08-01 09:41 | 1.0082 | Oxy_07 (PSt7-10) | 2022-07-29 11:26 | default | 89.8299 | %a.s. | 27.684 | °C | 1021 | hPa | Humid | 36.4 | 0 |  | 0 | 21.649 | 70366.2247 | 339691.6021 | 28 | 85
859 | 2022-08-01 09:41 | 1.0242 | Oxy_07 (PSt7-10) | 2022-07-29 11:26 | default | 89.8279 | %a.s. | 27.6772 | °C | 1021 | hPa | Humid | 36.4 | 0 |  | 0 | 21.65 | 70367.289 | 339674.043 | 28 | 85
867 | 2022-08-01 09:41 | 1.0412 | Oxy_07 (PSt7-10) | 2022-07-29 11:26 | default | 89.856 | %a.s. | 27.681 | °C | 1021 | hPa | Humid | 36.4 | 0 |  | 0 | 21.646 | 70363.8901 | 339676.91 | 28 | 85
872 | 2022-08-01 09:41 | 1.0582 | Oxy_07 (PSt7-10) | 2022-07-29 11:26 | default | 89.8144 | %a.s. | 27.6837 | °C | 1021 | hPa | Humid | 36.4 | 0 |  | 0 | 21.651 | 70360.5079 | 339674.1777 | 28 | 85
879 | 2022-08-01 09:41 | 1.0743 | Oxy_07 (PSt7-10) | 2022-07-29 11:26 | default | 89.8317 | %a.s. | 27.6819 | °C | 1021 | hPa | Humid | 36.4 | 0 |  | 0 | 21.649 | 70355.1112 | 339665.304 | 28 | 85
891 | 2022-08-01 09:41 | 1.0912 | Oxy_07 (PSt7-10) | 2022-07-29 11:26 | default | 89.8575 | %a.s. | 27.6792 | °C | 1021 | hPa | Humid | 36.4 | 0 |  | 0 | 21.646 | 70354.4336 | 339657.6035 | 28 | 85
904 | 2022-08-01 09:41 | 1.1081 | Oxy_07 (PSt7-10) | 2022-07-29 11:26 | default | 89.7417 | %a.s. | 27.6933 | °C | 1022 | hPa | Humid | 36.4 | 0 |  | 0 | 21.648 | 70357.1292 | 339656.1866 | 28 | 85
913 | 2022-08-01 09:41 | 1.1242 | Oxy_07 (PSt7-10) | 2022-07-29 11:26 | default | 89.8473 | %a.s. | 27.7 | °C | 1021 | hPa | Humid | 36.4 | 0 |  | 0 | 21.645 | 70348.1249 | 339650.1556 | 28 | 85
915 | 2022-08-01 09:41 | 1.1411 | Oxy_07 (PSt7-10) | 2022-07-29 11:26 | default | 89.8911 | %a.s. | 27.6858 | °C | 1021 | hPa | Humid | 36.4 | 0 |  | 0 | 21.641 | 70348.2601 | 339651.5417 | 28 | 85
926 | 2022-08-01 09:41 | 1.1582 | Oxy_07 (PSt7-10) | 2022-07-29 11:26 | default | 89.859 | %a.s. | 27.6956 | °C | 1021 | hPa | Humid | 36.4 | 0 |  | 0 | 21.644 | 70334.2666 | 339650.0433 | 28 | 85
934 | 2022-08-01 09:41 | 1.1743 | Oxy_07 (PSt7-10) | 2022-07-29 11:26 | default | 89.7839 | %a.s. | 27.6899 | °C | 1022 | hPa | Humid | 36.4 | 0 |  | 0 | 21.643 | 70340.6842 | 339639.5076 | 28 | 85
945 | 2022-08-01 09:41 | 1.1912 | Oxy_07 (PSt7-10) | 2022-07-29 11:26 | default | 89.8787 | %a.s. | 27.682 | °C | 1021 | hPa | Humid | 36.4 | 0 |  | 0 | 21.643 | 70327.3242 | 339639.9019 | 28 | 85
953 | 2022-08-01 09:41 | 1.2081 | Oxy_07 (PSt7-10) | 2022-07-29 11:26 | default | 89.7581 | %a.s. | 27.6924 | °C | 1022 | hPa | Humid | 36.4 | 0 |  | 0 | 21.646 | 70320.3406 | 339638.82 | 28 | 85
964 | 2022-08-01 09:41 | 1.2242 | Oxy_07 (PSt7-10) | 2022-07-29 11:26 | default | 89.9142 | %a.s. | 27.6863 | °C | 1021 | hPa | Humid | 36.4 | 0 |  | 0 | 21.638 | 70318.2335 | 339614.217 | 28 | 85
972 | 2022-08-01 09:41 | 1.2411 | Oxy_07 (PSt7-10) | 2022-07-29 11:26 | default | 89.7995 | %a.s. | 27.681 | °C | 1022 | hPa | Humid | 36.4 | 0 |  | 0 | 21.642 | 70312.0065 | 339615.0046 | 28 | 85
978 | 2022-08-01 09:41 | 1.258 | Oxy_07 (PSt7-10) | 2022-07-29 11:26 | default | 89.8777 | %a.s. | 27.6832 | °C | 1021 | hPa | Humid | 36.4 | 0 |  | 0 | 21.643 | 70312.1485 | 339620.9398 | 28 | 85
989 | 2022-08-01 09:41 | 1.2741 | Oxy_07 (PSt7-10) | 2022-07-29 11:26 | default | 89.8978 | %a.s. | 27.6781 | °C | 1021 | hPa | Humid | 36.4 | 0 |  | 0 | 21.641 | 70305.1365 | 339613.0368 | 28 | 85
998 | 2022-08-01 09:41 | 1.291 | Oxy_07 (PSt7-10) | 2022-07-29 11:26 | default | 89.8145 | %a.s. | 27.6908 | °C | 1022 | hPa | Humid | 36.4 | 0 |  | 0 | 21.639 | 70304.0172 | 339604.2079 | 28 | 85
1008 | 2022-08-01 09:41 | 1.3079 | Oxy_07 (PSt7-10) | 2022-07-29 11:26 | default | 89.9061 | %a.s. | 27.6956 | °C | 1021 | hPa | Humid | 36.4 | 0 |  | 0 | 21.638 | 70295.3045 | 339600.8103 | 28 | 85
1015 | 2022-08-01 09:41 | 1.3249 | Oxy_07 (PSt7-10) | 2022-07-29 11:26 | default | 89.793 | %a.s. | 27.6975 | °C | 1022 | hPa | Humid | 36.4 | 0 |  | 0 | 21.641 | 70291.3646 | 339608.4823 | 28 | 85
1025 | 2022-08-01 09:41 | 1.341 | Oxy_07 (PSt7-10) | 2022-07-29 11:26 | default | 89.8945 | %a.s. | 27.691 | °C | 1021 | hPa | Humid | 36.4 | 0 |  | 0 | 21.64 | 70289.9494 | 339587.1661 | 28 | 85
1039 | 2022-08-01 09:41 | 1.3579 | Oxy_07 (PSt7-10) | 2022-07-29 11:26 | default | 89.7995 | %a.s. | 27.69 | °C | 1022 | hPa | Humid | 36.4 | 0 |  | 0 | 21.641 | 70286.1516 | 339589.9388 | 28 | 85
1043 | 2022-08-01 09:41 | 1.3748 | Oxy_07 (PSt7-10) | 2022-07-29 11:26 | default | 89.8122 | %a.s. | 27.6844 | °C | 1022 | hPa | Humid | 36.4 | 0 |  | 0 | 21.64 | 70279.108 | 339595.1196 | 28 | 85
1057 | 2022-08-01 09:41 | 1.3909 | Oxy_07 (PSt7-10) | 2022-07-29 11:26 | default | 89.9089 | %a.s. | 27.6924 | °C | 1021 | hPa | Humid | 36.4 | 0 |  | 0 | 21.638 | 70276.6917 | 339565.968 | 28 | 85
1063 | 2022-08-01 09:41 | 1.4078 | Oxy_07 (PSt7-10) | 2022-07-29 11:26 | default | 89.9248 | %a.s. | 27.6832 | °C | 1021 | hPa | Humid | 36.4 | 0 |  | 0 | 21.637 | 70268.9333 | 339569.6208 | 28 | 85
1081 | 2022-08-01 09:41 | 1.4248 | Oxy_07 (PSt7-10) | 2022-07-29 11:26 | default | 89.8964 | %a.s. | 27.7069 | °C | 1021 | hPa | Humid | 36.4 | 0 |  | 0 | 21.638 | 70271.115 | 339575.2965 | 28 | 85
1074 | 2022-08-01 09:41 | 1.4409 | Oxy_07 (PSt7-10) | 2022-07-29 11:26 | default | 89.9311 | %a.s. | 27.6941 | °C | 1021 | hPa | Humid | 36.4 | 0 |  | 0 | 21.635 | 70263.8077 | 339567.2123 | 28 | 85
1090 | 2022-08-01 09:41 | 1.4578 | Oxy_07 (PSt7-10) | 2022-07-29 11:26 | default | 89.7983 | %a.s. | 27.6914 | °C | 1022 | hPa | Humid | 36.4 | 0 |  | 0 | 21.641 | 70260.6441 | 339559.8251 | 28 | 85
1101 | 2022-08-01 09:41 | 1.4747 | Oxy_07 (PSt7-10) | 2022-07-29 11:26 | default | 89.9113 | %a.s. | 27.6987 | °C | 1021 | hPa | Humid | 36.4 | 0 |  | 0 | 21.637 | 70255.1291 | 339559.9633 | 28 | 85
1104 | 2022-08-01 09:41 | 1.4908 | Oxy_07 (PSt7-10) | 2022-07-29 11:26 | default | 89.9131 | %a.s. | 27.6877 | °C | 1021 | hPa | Humid | 36.4 | 0 |  | 0 | 21.638 | 70243.5141 | 339553.2738 | 28 | 85
1117 | 2022-08-01 09:41 | 1.5077 | Oxy_07 (PSt7-10) | 2022-07-29 11:26 | default | 89.9231 | %a.s. | 27.6941 | °C | 1021 | hPa | Humid | 36.4 | 0 |  | 0 | 21.636 | 70237.4288 | 339559.1162 | 28 | 85
1126 | 2022-08-01 09:41 | 1.5246 | Oxy_07 (PSt7-10) | 2022-07-29 11:26 | default | 89.9203 | %a.s. | 27.7064 | °C | 1021 | hPa | Humid | 36.4 | 0 |  | 0 | 21.635 | 70233.8388 | 339538.975 | 28 | 85
1134 | 2022-08-01 09:41 | 1.5415 | Oxy_07 (PSt7-10) | 2022-07-29 11:26 | default | 89.975 | %a.s. | 27.6978 | °C | 1021 | hPa | Humid | 36.4 | 0 |  | 0 | 21.629 | 70227.7215 | 339531.6883 | 28 | 85
1146 | 2022-08-01 09:41 | 1.5576 | Oxy_07 (PSt7-10) | 2022-07-29 11:26 | default | 89.971 | %a.s. | 27.6933 | °C | 1021 | hPa | Humid | 36.4 | 0 |  | 0 | 21.63 | 70227.3096 | 339525.553 | 28 | 85
1151 | 2022-08-01 09:41 | 1.5745 | Oxy_07 (PSt7-10) | 2022-07-29 11:26 | default | 89.9576 | %a.s. | 27.6906 | °C | 1021 | hPa | Humid | 36.4 | 0 |  | 0 | 21.632 | 70226.6546 | 339527.3242 | 28 | 85
1163 | 2022-08-01 09:41 | 1.5915 | Oxy_07 (PSt7-10) | 2022-07-29 11:26 | default | 89.8786 | %a.s. | 27.6984 | °C | 1022 | hPa | Humid | 36.4 | 0 |  | 0 | 21.63 | 70225.2989 | 339519.3433 | 28 | 85
1171 | 2022-08-01 09:41 | 1.6076 | Oxy_07 (PSt7-10) | 2022-07-29 11:26 | default | 89.9596 | %a.s. | 27.6974 | °C | 1021 | hPa | Humid | 36.4 | 0 |  | 0 | 21.631 | 70215.3048 | 339521.7324 | 28 | 85
1176 | 2022-08-01 09:41 | 1.6244 | Oxy_07 (PSt7-10) | 2022-07-29 11:26 | default | 89.903 | %a.s. | 27.6974 | °C | 1022 | hPa | Humid | 36.4 | 0 |  | 0 | 21.627 | 70217.5694 | 339509.3947 | 28 | 85
1186 | 2022-08-01 09:41 | 1.6413 | Oxy_07 (PSt7-10) | 2022-07-29 11:26 | default | 89.8713 | %a.s. | 27.7068 | °C | 1022 | hPa | Humid | 36.4 | 0 |  | 0 | 21.63 | 70214.1442 | 339520.5139 | 28 | 85
1200 | 2022-08-01 09:41 | 1.6574 | Oxy_07 (PSt7-10) | 2022-07-29 11:26 | default | 89.8676 | %a.s. | 27.711 | °C | 1022 | hPa | Humid | 36.4 | 0 |  | 0 | 21.63 | 70206.7733 | 339513.4887 | 28 | 85
1203 | 2022-08-01 09:41 | 1.6744 | Oxy_07 (PSt7-10) | 2022-07-29 11:26 | default | 89.9749 | %a.s. | 27.6979 | °C | 1021 | hPa | Humid | 36.4 | 0 |  | 0 | 21.629 | 70210.9085 | 339498.8232 | 28 | 85
1216 | 2022-08-01 09:41 | 1.6913 | Oxy_07 (PSt7-10) | 2022-07-29 11:26 | default | 89.9799 | %a.s. | 27.6921 | °C | 1021 | hPa | Humid | 36.4 | 0 |  | 0 | 21.629 | 70209.2496 | 339500.4591 | 28 | 85
1221 | 2022-08-01 09:41 | 1.7082 | Oxy_07 (PSt7-10) | 2022-07-29 11:26 | default | 89.9573 | %a.s. | 27.7001 | °C | 1021 | hPa | Humid | 36.4 | 0 |  | 0 | 21.631 | 70199.0438 | 339499.6177 | 28 | 85
1237 | 2022-08-01 09:42 | 1.7243 | Oxy_07 (PSt7-10) | 2022-07-29 11:26 | default | 89.999 | %a.s. | 27.6883 | °C | 1021 | hPa | Humid | 36.4 | 0 |  | 0 | 21.627 | 70196.4949 | 339492.5551 | 28 | 85
1240 | 2022-08-01 09:42 | 1.7412 | Oxy_07 (PSt7-10) | 2022-07-29 11:26 | default | 89.984 | %a.s. | 27.6874 | °C | 1021 | hPa | Humid | 36.4 | 0 |  | 0 | 21.629 | 70187.8863 | 339489.6104 | 28 | 85
1251 | 2022-08-01 09:42 | 1.7582 | Oxy_07 (PSt7-10) | 2022-07-29 11:26 | default | 90.0059 | %a.s. | 27.7074 | °C | 1021 | hPa | Humid | 36.4 | 0 |  | 0 | 21.624 | 70186.4773 | 339497.9429 | 28 | 85
1257 | 2022-08-01 09:42 | 1.7742 | Oxy_07 (PSt7-10) | 2022-07-29 11:26 | default | 90.041 | %a.s. | 27.6943 | °C | 1021 | hPa | Humid | 36.4 | 0 |  | 0 | 21.621 | 70175.7306 | 339481.0237 | 28 | 85
1265 | 2022-08-01 09:42 | 1.7912 | Oxy_07 (PSt7-10) | 2022-07-29 11:26 | default | 90.0251 | %a.s. | 27.7035 | °C | 1021 | hPa | Humid | 36.4 | 0 |  | 0 | 21.622 | 70170.5196 | 339481.6918 | 28 | 85
1276 | 2022-08-01 09:42 | 1.8081 | Oxy_07 (PSt7-10) | 2022-07-29 11:26 | default | 90.03 | %a.s. | 27.7069 | °C | 1021 | hPa | Humid | 36.4 | 0 |  | 0 | 21.621 | 70171.0993 | 339478.8884 | 28 | 85
1289 | 2022-08-01 09:42 | 1.8242 | Oxy_07 (PSt7-10) | 2022-07-29 11:26 | default | 89.9408 | %a.s. | 27.7082 | °C | 1022 | hPa | Humid | 36.4 | 0 |  | 0 | 21.621 | 70169.8403 | 339465.0167 | 28 | 85
1299 | 2022-08-01 09:42 | 1.8411 | Oxy_07 (PSt7-10) | 2022-07-29 11:26 | default | 90.0108 | %a.s. | 27.7109 | °C | 1021 | hPa | Humid | 36.4 | 0 |  | 0 | 21.623 | 70162.1198 | 339477.2292 | 28 | 85
1309 | 2022-08-01 09:42 | 1.858 | Oxy_07 (PSt7-10) | 2022-07-29 11:26 | default | 89.9223 | %a.s. | 27.7024 | °C | 1022 | hPa | Humid | 36.4 | 0 |  | 0 | 21.624 | 70157.9211 | 339459.0741 | 28 | 85
1314 | 2022-08-01 09:42 | 1.8749 | Oxy_07 (PSt7-10) | 2022-07-29 11:26 | default | 89.9341 | %a.s. | 27.6978 | °C | 1022 | hPa | Humid | 36.4 | 0 |  | 0 | 21.623 | 70154.0121 | 339461.7195 | 28 | 85
1325 | 2022-08-01 09:42 | 1.891 | Oxy_07 (PSt7-10) | 2022-07-29 11:26 | default | 90.0723 | %a.s. | 27.7036 | °C | 1021 | hPa | Humid | 36.4 | 0 |  | 0 | 21.616 | 70146.5902 | 339461.6862 | 28 | 85
1331 | 2022-08-01 09:42 | 1.9079 | Oxy_07 (PSt7-10) | 2022-07-29 11:26 | default | 90.0003 | %a.s. | 27.7139 | °C | 1021 | hPa | Humid | 36.4 | 0 |  | 0 | 21.624 | 70145.5489 | 339457.3717 | 28 | 85
1343 | 2022-08-01 09:42 | 1.9248 | Oxy_07 (PSt7-10) | 2022-07-29 11:26 | default | 90.0261 | %a.s. | 27.6933 | °C | 1021 | hPa | Humid | 36.4 | 0 |  | 0 | 21.623 | 70145.7791 | 339444.615 | 28 | 85
1346 | 2022-08-01 09:42 | 1.9409 | Oxy_07 (PSt7-10) | 2022-07-29 11:26 | default | 89.9296 | %a.s. | 27.6939 | °C | 1022 | hPa | Humid | 36.4 | 0 |  | 0 | 21.624 | 70142.0479 | 339458.0175 | 28 | 85
1356 | 2022-08-01 09:42 | 1.9579 | Oxy_07 (PSt7-10) | 2022-07-29 11:26 | default | 90.0503 | %a.s. | 27.7017 | °C | 1021 | hPa | Humid | 36.4 | 0 |  | 0 | 21.619 | 70137.3033 | 339445.5271 | 28 | 85
1366 | 2022-08-01 09:42 | 1.9748 | Oxy_07 (PSt7-10) | 2022-07-29 11:26 | default | 90.0148 | %a.s. | 27.7063 | °C | 1021 | hPa | Humid | 36.4 | 0 |  | 0 | 21.623 | 70129.3361 | 339444.016 | 28 | 85
1373 | 2022-08-01 09:42 | 1.9908 | Oxy_07 (PSt7-10) | 2022-07-29 11:26 | default | 89.9242 | %a.s. | 27.7092 | °C | 1022 | hPa | Humid | 36.4 | 0 |  | 0 | 21.623 | 70130.4499 | 339429.3191 | 28 | 85
1387 | 2022-08-01 09:42 | 2.0077 | Oxy_07 (PSt7-10) | 2022-07-29 11:26 | default | 89.9512 | %a.s. | 27.7053 | °C | 1022 | hPa | Humid | 36.4 | 0 |  | 0 | 21.62 | 70130.7224 | 339442.7414 | 28 | 85
1397 | 2022-08-01 09:42 | 2.0247 | Oxy_07 (PSt7-10) | 2022-07-29 11:26 | default | 89.9694 | %a.s. | 27.7115 | °C | 1022 | hPa | Humid | 36.4 | 0 |  | 0 | 21.617 | 70127.745 | 339434.0644 | 28 | 85
1407 | 2022-08-01 09:42 | 2.0407 | Oxy_07 (PSt7-10) | 2022-07-29 11:26 | default | 90.0478 | %a.s. | 27.7136 | °C | 1021 | hPa | Humid | 36.4 | 0 |  | 0 | 21.618 | 70116.2338 | 339422.9035 | 28 | 85
1409 | 2022-08-01 09:42 | 2.0577 | Oxy_07 (PSt7-10) | 2022-07-29 11:26 | default | 90.0496 | %a.s. | 27.7206 | °C | 1021 | hPa | Humid | 36.4 | 0 |  | 0 | 21.617 | 70113.8205 | 339437.0187 | 28 | 85
1424 | 2022-08-01 09:42 | 2.0746 | Oxy_07 (PSt7-10) | 2022-07-29 11:26 | default | 90.043 | %a.s. | 27.7191 | °C | 1021 | hPa | Humid | 36.4 | 0 |  | 0 | 21.618 | 70108.5786 | 339429.7801 | 28 | 85
1430 | 2022-08-01 09:42 | 2.0915 | Oxy_07 (PSt7-10) | 2022-07-29 11:26 | default | 90.0183 | %a.s. | 27.7204 | °C | 1021 | hPa | Humid | 36.4 | 0 |  | 0 | 21.621 | 70108.5539 | 339421.9169 | 28 | 85
1443 | 2022-08-01 09:42 | 2.1076 | Oxy_07 (PSt7-10) | 2022-07-29 11:26 | default | 90.0523 | %a.s. | 27.7084 | °C | 1021 | hPa | Humid | 36.4 | 0 |  | 0 | 21.618 | 70104.6394 | 339417.8186 | 28 | 85
1450 | 2022-08-01 09:42 | 2.1246 | Oxy_07 (PSt7-10) | 2022-07-29 11:26 | default | 90.0012 | %a.s. | 27.7111 | °C | 1022 | hPa | Humid | 36.4 | 0 |  | 0 | 21.613 | 70091.5981 | 339413.1224 | 28 | 85
1455 | 2022-08-01 09:42 | 2.1415 | Oxy_07 (PSt7-10) | 2022-07-29 11:26 | default | 90.0686 | %a.s. | 27.7168 | °C | 1021 | hPa | Humid | 36.4 | 0 |  | 0 | 21.615 | 70101.5419 | 339406.0307 | 28 | 85
1463 | 2022-08-01 09:42 | 2.1576 | Oxy_07 (PSt7-10) | 2022-07-29 11:26 | default | 90.0184 | %a.s. | 27.7184 | °C | 1022 | hPa | Humid | 36.4 | 0 |  | 0 | 21.61 | 70098.6548 | 339398.313 | 28 | 85
1474 | 2022-08-01 09:42 | 2.1745 | Oxy_07 (PSt7-10) | 2022-07-29 11:26 | default | 90.0688 | %a.s. | 27.7165 | °C | 1021 | hPa | Humid | 36.4 | 0 |  | 0 | 21.615 | 70084.8912 | 339404.6277 | 28 | 85
1485 | 2022-08-01 09:42 | 2.1915 | Oxy_07 (PSt7-10) | 2022-07-29 11:26 | default | 89.996 | %a.s. | 27.717 | °C | 1022 | hPa | Humid | 36.4 | 0 |  | 0 | 21.613 | 70093.6438 | 339397.1861 | 28 | 85
1493 | 2022-08-01 09:42 | 2.2075 | Oxy_07 (PSt7-10) | 2022-07-29 11:26 | default | 90.0165 | %a.s. | 27.7116 | °C | 1022 | hPa | Humid | 36.4 | 0 |  | 0 | 21.611 | 70084.0934 | 339394.0082 | 28 | 85
1506 | 2022-08-01 09:42 | 2.2244 | Oxy_07 (PSt7-10) | 2022-07-29 11:26 | default | 90.1109 | %a.s. | 27.7135 | °C | 1021 | hPa | Humid | 36.4 | 0 |  | 0 | 21.61 | 70078.2545 | 339402.6599 | 28 | 85
1514 | 2022-08-01 09:42 | 2.2413 | Oxy_07 (PSt7-10) | 2022-07-29 11:26 | default | 89.9462 | %a.s. | 27.729 | °C | 1022 | hPa | Humid | 36.4 | 0 |  | 0 | 21.618 | 70069.2257 | 339383.5507 | 28 | 85
1520 | 2022-08-01 09:42 | 2.2582 | Oxy_07 (PSt7-10) | 2022-07-29 11:26 | default | 90.0578 | %a.s. | 27.7201 | °C | 1021 | hPa | Humid | 36.4 | 0 |  | 0 | 21.616 | 70074.0339 | 339394.1471 | 28 | 85
1531 | 2022-08-01 09:42 | 2.2743 | Oxy_07 (PSt7-10) | 2022-07-29 11:26 | default | 90.0375 | %a.s. | 27.7146 | °C | 1022 | hPa | Humid | 36.4 | 0 |  | 0 | 21.608 | 70058.1096 | 339381.4054 | 28 | 85
1542 | 2022-08-01 09:42 | 2.2912 | Oxy_07 (PSt7-10) | 2022-07-29 11:26 | default | 90.0631 | %a.s. | 27.7033 | °C | 1022 | hPa | Humid | 36.4 | 0 |  | 0 | 21.606 | 70062.755 | 339381.3519 | 28 | 85
1550 | 2022-08-01 09:42 | 2.3081 | Oxy_07 (PSt7-10) | 2022-07-29 11:26 | default | 90.0129 | %a.s. | 27.7067 | °C | 1022 | hPa | Humid | 36.4 | 0 |  | 0 | 21.612 | 70051.3589 | 339382.6745 | 28 | 85
1554 | 2022-08-01 09:42 | 2.3242 | Oxy_07 (PSt7-10) | 2022-07-29 11:26 | default | 90.1133 | %a.s. | 27.7288 | °C | 1021 | hPa | Humid | 36.4 | 0 |  | 0 | 21.608 | 70048.1775 | 339368.2307 | 28 | 85
1563 | 2022-08-01 09:42 | 2.3412 | Oxy_07 (PSt7-10) | 2022-07-29 11:26 | default | 90.1535 | %a.s. | 27.7008 | °C | 1021 | hPa | Humid | 36.4 | 0 |  | 0 | 21.606 | 70045.2554 | 339365.9895 | 28 | 85
1573 | 2022-08-01 09:42 | 2.3581 | Oxy_07 (PSt7-10) | 2022-07-29 11:26 | default | 90.0638 | %a.s. | 27.7116 | °C | 1022 | hPa | Humid | 36.4 | 0 |  | 0 | 21.605 | 70041.7184 | 339367.3324 | 28 | 85
1586 | 2022-08-01 09:42 | 2.3742 | Oxy_07 (PSt7-10) | 2022-07-29 11:26 | default | 90.1272 | %a.s. | 27.7129 | °C | 1021 | hPa | Humid | 36.4 | 0 |  | 0 | 21.608 | 70042.9665 | 339373.0823 | 28 | 85
1593 | 2022-08-01 09:42 | 2.3911 | Oxy_07 (PSt7-10) | 2022-07-29 11:26 | default | 90.1257 | %a.s. | 27.7146 | °C | 1021 | hPa | Humid | 36.4 | 0 |  | 0 | 21.608 | 70041.9057 | 339372.5146 | 28 | 85
1604 | 2022-08-01 09:42 | 2.4081 | Oxy_07 (PSt7-10) | 2022-07-29 11:26 | default | 90.0146 | %a.s. | 27.7319 | °C | 1022 | hPa | Humid | 36.4 | 0 |  | 0 | 21.609 | 70037.2792 | 339353.7369 | 28 | 85
1613 | 2022-08-01 09:42 | 2.4242 | Oxy_07 (PSt7-10) | 2022-07-29 11:26 | default | 90.1513 | %a.s. | 27.7214 | °C | 1021 | hPa | Humid | 36.4 | 0 |  | 0 | 21.604 | 70030.8013 | 339360.2726 | 28 | 85
1622 | 2022-08-01 09:42 | 2.4411 | Oxy_07 (PSt7-10) | 2022-07-29 11:26 | default | 90.1753 | %a.s. | 27.721 | °C | 1021 | hPa | Humid | 36.4 | 0 |  | 0 | 21.601 | 70026.4433 | 339362.327 | 28 | 85
1637 | 2022-08-01 09:42 | 2.458 | Oxy_07 (PSt7-10) | 2022-07-29 11:26 | default | 90.1375 | %a.s. | 27.7281 | °C | 1021 | hPa | Humid | 36.4 | 0 |  | 0 | 21.605 | 70024.812 | 339355.0986 | 28 | 85
1632 | 2022-08-01 09:42 | 2.4741 | Oxy_07 (PSt7-10) | 2022-07-29 11:26 | default | 90.1303 | %a.s. | 27.7257 | °C | 1022 | hPa | Humid | 36.4 | 0 |  | 0 | 21.595 | 70027.1841 | 339354.2374 | 28 | 85
1649 | 2022-08-01 09:42 | 2.491 | Oxy_07 (PSt7-10) | 2022-07-29 11:26 | default | 90.1888 | %a.s. | 27.7236 | °C | 1021 | hPa | Humid | 36.4 | 0 |  | 0 | 21.599 | 70014.6565 | 339353.6934 | 28 | 85
1653 | 2022-08-01 09:42 | 2.5079 | Oxy_07 (PSt7-10) | 2022-07-29 11:26 | default | 90.1461 | %a.s. | 27.7183 | °C | 1021 | hPa | Humid | 36.4 | 0 |  | 0 | 21.605 | 70018.7401 | 339345.3815 | 28 | 85
1663 | 2022-08-01 09:42 | 2.5249 | Oxy_07 (PSt7-10) | 2022-07-29 11:26 | default | 90.1792 | %a.s. | 27.7166 | °C | 1021 | hPa | Humid | 36.4 | 0 |  | 0 | 21.601 | 70013.2142 | 339344.3709 | 28 | 85
1677 | 2022-08-01 09:42 | 2.5409 | Oxy_07 (PSt7-10) | 2022-07-29 11:26 | default | 90.188 | %a.s. | 27.7245 | °C | 1021 | hPa | Humid | 36.4 | 0 |  | 0 | 21.599 | 70002.149 | 339329.3755 | 28 | 85
1681 | 2022-08-01 09:42 | 2.5579 | Oxy_07 (PSt7-10) | 2022-07-29 11:26 | default | 90.144 | %a.s. | 27.7207 | °C | 1021 | hPa | Humid | 36.4 | 0 |  | 0 | 21.605 | 70000.663 | 339335.6713 | 28 | 85
1689 | 2022-08-01 09:42 | 2.5748 | Oxy_07 (PSt7-10) | 2022-07-29 11:26 | default | 90.2364 | %a.s. | 27.7143 | °C | 1021 | hPa | Humid | 36.4 | 0 |  | 0 | 21.594 | 70003.8515 | 339330.4883 | 28 | 85
1699 | 2022-08-01 09:42 | 2.5909 | Oxy_07 (PSt7-10) | 2022-07-29 11:26 | default | 90.2226 | %a.s. | 27.7211 | °C | 1021 | hPa | Humid | 36.4 | 0 |  | 0 | 21.595 | 69990.2055 | 339322.2983 | 28 | 85
1714 | 2022-08-01 09:42 | 2.6079 | Oxy_07 (PSt7-10) | 2022-07-29 11:26 | default | 90.1854 | %a.s. | 27.7094 | °C | 1021 | hPa | Humid | 36.4 | 0 |  | 0 | 21.601 | 69989.2521 | 339315.8297 | 28 | 85
1716 | 2022-08-01 09:42 | 2.6248 | Oxy_07 (PSt7-10) | 2022-07-29 11:26 | default | 90.1801 | %a.s. | 27.7246 | °C | 1021 | hPa | Humid | 36.4 | 0 |  | 0 | 21.6 | 69993.4738 | 339333.7641 | 28 | 85
1729 | 2022-08-01 09:42 | 2.6408 | Oxy_07 (PSt7-10) | 2022-07-29 11:26 | default | 90.1008 | %a.s. | 27.7233 | °C | 1022 | hPa | Humid | 36.4 | 0 |  | 0 | 21.599 | 69988.6157 | 339324.1395 | 28 | 85
1740 | 2022-08-01 09:42 | 2.6577 | Oxy_07 (PSt7-10) | 2022-07-29 11:26 | default | 90.1838 | %a.s. | 27.7203 | °C | 1021 | hPa | Humid | 36.4 | 0 |  | 0 | 21.6 | 69979.5763 | 339322.0301 | 28 | 85
1748 | 2022-08-01 09:42 | 2.6747 | Oxy_07 (PSt7-10) | 2022-07-29 11:26 | default | 90.2256 | %a.s. | 27.7085 | °C | 1021 | hPa | Humid | 36.4 | 0 |  | 0 | 21.596 | 69983.1438 | 339332.0186 | 28 | 85
1754 | 2022-08-01 09:42 | 2.6908 | Oxy_07 (PSt7-10) | 2022-07-29 11:26 | default | 90.1937 | %a.s. | 27.727 | °C | 1021 | hPa | Humid | 36.4 | 0 |  | 0 | 21.598 | 69980.5841 | 339299.5901 | 28 | 85
1767 | 2022-08-01 09:42 | 2.7077 | Oxy_07 (PSt7-10) | 2022-07-29 11:26 | default | 90.2327 | %a.s. | 27.7367 | °C | 1021 | hPa | Humid | 36.4 | 0 |  | 0 | 21.592 | 69976.3673 | 339316.9072 | 28 | 85
1777 | 2022-08-01 09:43 | 2.7247 | Oxy_07 (PSt7-10) | 2022-07-29 11:26 | default | 90.1834 | %a.s. | 27.7389 | °C | 1021 | hPa | Humid | 36.4 | 0 |  | 0 | 21.598 | 69971.1436 | 339316.6956 | 28 | 85
1780 | 2022-08-01 09:43 | 2.7416 | Oxy_07 (PSt7-10) | 2022-07-29 11:26 | default | 90.188 | %a.s. | 27.7336 | °C | 1021 | hPa | Humid | 36.4 | 0 |  | 0 | 21.598 | 69967.4875 | 339313.0351 | 28 | 85
1789 | 2022-08-01 09:43 | 2.7577 | Oxy_07 (PSt7-10) | 2022-07-29 11:26 | default | 90.1833 | %a.s. | 27.7389 | °C | 1021 | hPa | Humid | 36.4 | 0 |  | 0 | 21.598 | 69959.0683 | 339305.3056 | 28 | 85
1803 | 2022-08-01 09:43 | 2.7745 | Oxy_07 (PSt7-10) | 2022-07-29 11:26 | default | 90.2306 | %a.s. | 27.7209 | °C | 1021 | hPa | Humid | 36.4 | 0 |  | 0 | 21.594 | 69960.664 | 339292.1502 | 28 | 85
1808 | 2022-08-01 09:43 | 2.7914 | Oxy_07 (PSt7-10) | 2022-07-29 11:26 | default | 90.2071 | %a.s. | 27.7389 | °C | 1021 | hPa | Humid | 36.4 | 0 |  | 0 | 21.595 | 69955.9223 | 339293.2042 | 28 | 85
1820 | 2022-08-01 09:43 | 2.8075 | Oxy_07 (PSt7-10) | 2022-07-29 11:26 | default | 90.2601 | %a.s. | 27.7234 | °C | 1021 | hPa | Humid | 36.4 | 0 |  | 0 | 21.59 | 69947.3988 | 339295.4864 | 28 | 85
1831 | 2022-08-01 09:43 | 2.8245 | Oxy_07 (PSt7-10) | 2022-07-29 11:26 | default | 90.2353 | %a.s. | 27.7155 | °C | 1021 | hPa | Humid | 36.4 | 0 |  | 0 | 21.594 | 69941.8764 | 339287.4436 | 28 | 85
1839 | 2022-08-01 09:43 | 2.8414 | Oxy_07 (PSt7-10) | 2022-07-29 11:26 | default | 90.2505 | %a.s. | 27.7253 | °C | 1021 | hPa | Humid | 36.4 | 0 |  | 0 | 21.591 | 69934.7656 | 339294.2247 | 28 | 85
1841 | 2022-08-01 09:43 | 2.8575 | Oxy_07 (PSt7-10) | 2022-07-29 11:26 | default | 90.2765 | %a.s. | 27.7226 | °C | 1021 | hPa | Humid | 36.4 | 0 |  | 0 | 21.588 | 69936.6618 | 339279.3521 | 28 | 85
1856 | 2022-08-01 09:43 | 2.8744 | Oxy_07 (PSt7-10) | 2022-07-29 11:26 | default | 90.1411 | %a.s. | 27.7313 | °C | 1022 | hPa | Humid | 36.4 | 0 |  | 0 | 21.593 | 69935.0565 | 339293.7337 | 28 | 85
1866 | 2022-08-01 09:43 | 2.8913 | Oxy_07 (PSt7-10) | 2022-07-29 11:26 | default | 90.2708 | %a.s. | 27.7201 | °C | 1021 | hPa | Humid | 36.4 | 0 |  | 0 | 21.589 | 69935.3718 | 339288.767 | 28 | 85
1868 | 2022-08-01 09:43 | 2.9074 | Oxy_07 (PSt7-10) | 2022-07-29 11:26 | default | 90.278 | %a.s. | 27.721 | °C | 1021 | hPa | Humid | 36.4 | 0 |  | 0 | 21.588 | 69931.3993 | 339284.534 | 28 | 85
1882 | 2022-08-01 09:43 | 2.9243 | Oxy_07 (PSt7-10) | 2022-07-29 11:26 | default | 90.2244 | %a.s. | 27.7189 | °C | 1021 | hPa | Humid | 36.4 | 0 |  | 0 | 21.595 | 69927.8577 | 339272.1513 | 28 | 85
1892 | 2022-08-01 09:43 | 2.9412 | Oxy_07 (PSt7-10) | 2022-07-29 11:26 | default | 90.2737 | %a.s. | 27.7168 | °C | 1021 | hPa | Humid | 36.4 | 0 |  | 0 | 21.589 | 69917.533 | 339270.7998 | 28 | 85
1897 | 2022-08-01 09:43 | 2.9581 | Oxy_07 (PSt7-10) | 2022-07-29 11:26 | default | 90.2927 | %a.s. | 27.7221 | °C | 1021 | hPa | Humid | 36.4 | 0 |  | 0 | 21.586 | 69917.5146 | 339287.0951 | 28 | 85
1909 | 2022-08-01 09:43 | 2.9742 | Oxy_07 (PSt7-10) | 2022-07-29 11:26 | default | 90.2939 | %a.s. | 27.7298 | °C | 1021 | hPa | Humid | 36.4 | 0 |  | 0 | 21.585 | 69913.8377 | 339269.4056 | 28 | 85
1915 | 2022-08-01 09:43 | 2.9912 | Oxy_07 (PSt7-10) | 2022-07-29 11:26 | default | 90.2834 | %a.s. | 27.7328 | °C | 1021 | hPa | Humid | 36.4 | 0 |  | 0 | 21.586 | 69910.7986 | 339260.4879 | 28 | 85
1929 | 2022-08-01 09:43 | 3.0081 | Oxy_07 (PSt7-10) | 2022-07-29 11:26 | default | 90.2827 | %a.s. | 27.7517 | °C | 1021 | hPa | Humid | 36.4 | 0 |  | 0 | 21.584 | 69905.9275 | 339262.178 | 28 | 85
1938 | 2022-08-01 09:43 | 3.0242 | Oxy_07 (PSt7-10) | 2022-07-29 11:26 | default | 90.2503 | %a.s. | 27.7436 | °C | 1021 | hPa | Humid | 36.4 | 0 |  | 0 | 21.589 | 69906.125 | 339250.6448 | 28 | 85
1947 | 2022-08-01 09:43 | 3.0411 | Oxy_07 (PSt7-10) | 2022-07-29 11:26 | default | 90.2935 | %a.s. | 27.7484 | °C | 1021 | hPa | Humid | 36.4 | 0 |  | 0 | 21.583 | 69909.9082 | 339253.6136 | 28 | 85
1956 | 2022-08-01 09:43 | 3.058 | Oxy_07 (PSt7-10) | 2022-07-29 11:26 | default | 90.3228 | %a.s. | 27.733 | °C | 1021 | hPa | Humid | 36.4 | 0 |  | 0 | 21.581 | 69900.1662 | 339261.7542 | 28 | 85
1958 | 2022-08-01 09:43 | 3.0741 | Oxy_07 (PSt7-10) | 2022-07-29 11:26 | default | 90.2896 | %a.s. | 27.7348 | °C | 1021 | hPa | Humid | 36.4 | 0 |  | 0 | 21.585 | 69897.0227 | 339259.3883 | 28 | 85
1974 | 2022-08-01 09:43 | 3.091 | Oxy_07 (PSt7-10) | 2022-07-29 11:26 | default | 90.3099 | %a.s. | 27.7387 | °C | 1021 | hPa | Humid | 36.4 | 0 |  | 0 | 21.582 | 69894.357 | 339252.4078 | 28 | 85
1979 | 2022-08-01 09:43 | 3.108 | Oxy_07 (PSt7-10) | 2022-07-29 11:26 | default | 90.205 | %a.s. | 27.7395 | °C | 1022 | hPa | Humid | 36.4 | 0 |  | 0 | 21.584 | 69888.8387 | 339256.2449 | 28 | 85
1985 | 2022-08-01 09:43 | 3.1241 | Oxy_07 (PSt7-10) | 2022-07-29 11:26 | default | 90.2804 | %a.s. | 27.7362 | °C | 1021 | hPa | Humid | 36.4 | 0 |  | 0 | 21.586 | 69884.5504 | 339246.444 | 28 | 85
1994 | 2022-08-01 09:43 | 3.1409 | Oxy_07 (PSt7-10) | 2022-07-29 11:26 | default | 90.3041 | %a.s. | 27.7362 | °C | 1021 | hPa | Humid | 36.4 | 0 |  | 0 | 21.583 | 69881.6796 | 339249.8337 | 28 | 85
2008 | 2022-08-01 09:43 | 3.1579 | Oxy_07 (PSt7-10) | 2022-07-29 11:26 | default | 90.3081 | %a.s. | 27.7317 | °C | 1021 | hPa | Humid | 36.4 | 0 |  | 0 | 21.583 | 69879.8719 | 339239.2687 | 28 | 85
2014 | 2022-08-01 09:43 | 3.1748 | Oxy_07 (PSt7-10) | 2022-07-29 11:26 | default | 90.3373 | %a.s. | 27.7345 | °C | 1021 | hPa | Humid | 36.4 | 0 |  | 0 | 21.579 | 69881.7716 | 339239.4842 | 28 | 85
2028 | 2022-08-01 09:43 | 3.1909 | Oxy_07 (PSt7-10) | 2022-07-29 11:26 | default | 90.3172 | %a.s. | 27.7393 | °C | 1021 | hPa | Humid | 36.4 | 0 |  | 0 | 21.581 | 69874.7782 | 339238.6054 | 28 | 85
2038 | 2022-08-01 09:43 | 3.2078 | Oxy_07 (PSt7-10) | 2022-07-29 11:26 | default | 90.2426 | %a.s. | 27.7417 | °C | 1022 | hPa | Humid | 36.4 | 0 |  | 0 | 21.579 | 69873.4459 | 339227.0617 | 28 | 85
2047 | 2022-08-01 09:43 | 3.2247 | Oxy_07 (PSt7-10) | 2022-07-29 11:26 | default | 90.3176 | %a.s. | 27.7479 | °C | 1021 | hPa | Humid | 36.4 | 0 |  | 0 | 21.58 | 69864.1779 | 339231.4417 | 28 | 85
2055 | 2022-08-01 09:43 | 3.2408 | Oxy_07 (PSt7-10) | 2022-07-29 11:26 | default | 90.3213 | %a.s. | 27.7256 | °C | 1021 | hPa | Humid | 36.4 | 0 |  | 0 | 21.582 | 69866.2612 | 339223.8329 | 28 | 85
2063 | 2022-08-01 09:43 | 3.2577 | Oxy_07 (PSt7-10) | 2022-07-29 11:26 | default | 90.344 | %a.s. | 27.7358 | °C | 1021 | hPa | Humid | 36.4 | 0 |  | 0 | 21.578 | 69857.2411 | 339235.0916 | 28 | 85
2068 | 2022-08-01 09:43 | 3.2746 | Oxy_07 (PSt7-10) | 2022-07-29 11:26 | default | 90.3131 | %a.s. | 27.7441 | °C | 1021 | hPa | Humid | 36.4 | 0 |  | 0 | 21.581 | 69861.6412 | 339235.0825 | 28 | 85
2077 | 2022-08-01 09:43 | 3.2916 | Oxy_07 (PSt7-10) | 2022-07-29 11:26 | default | 90.3896 | %a.s. | 27.7289 | °C | 1021 | hPa | Humid | 36.4 | 0 |  | 0 | 21.573 | 69854.9668 | 339222.3611 | 28 | 85
2084 | 2022-08-01 09:43 | 3.3076 | Oxy_07 (PSt7-10) | 2022-07-29 11:26 | default | 90.4005 | %a.s. | 27.7255 | °C | 1021 | hPa | Humid | 36.4 | 0 |  | 0 | 21.572 | 69856.0198 | 339217.2593 | 28 | 85
2096 | 2022-08-01 09:43 | 3.3245 | Oxy_07 (PSt7-10) | 2022-07-29 11:26 | default | 90.3577 | %a.s. | 27.7292 | °C | 1021 | hPa | Humid | 36.4 | 0 |  | 0 | 21.577 | 69855.6302 | 339228.1496 | 28 | 85
2104 | 2022-08-01 09:43 | 3.3415 | Oxy_07 (PSt7-10) | 2022-07-29 11:26 | default | 90.3656 | %a.s. | 27.7472 | °C | 1021 | hPa | Humid | 36.4 | 0 |  | 0 | 21.574 | 69844.9495 | 339213.0125 | 28 | 85
2111 | 2022-08-01 09:43 | 3.3576 | Oxy_07 (PSt7-10) | 2022-07-29 11:26 | default | 90.3587 | %a.s. | 27.7552 | °C | 1021 | hPa | Humid | 36.4 | 0 |  | 0 | 21.574 | 69848.5168 | 339215.3818 | 28 | 85
2126 | 2022-08-01 09:43 | 3.3745 | Oxy_07 (PSt7-10) | 2022-07-29 11:26 | default | 90.3538 | %a.s. | 27.7518 | °C | 1021 | hPa | Humid | 36.4 | 0 |  | 0 | 21.575 | 69838.3398 | 339205.7591 | 28 | 85
2133 | 2022-08-01 09:43 | 3.3914 | Oxy_07 (PSt7-10) | 2022-07-29 11:26 | default | 90.4038 | %a.s. | 27.7398 | °C | 1021 | hPa | Humid | 36.4 | 0 |  | 0 | 21.57 | 69837.2874 | 339219.6691 | 28 | 85
2144 | 2022-08-01 09:43 | 3.4075 | Oxy_07 (PSt7-10) | 2022-07-29 11:26 | default | 90.3865 | %a.s. | 27.7415 | °C | 1021 | hPa | Humid | 36.4 | 0 |  | 0 | 21.572 | 69825.4855 | 339207.0963 | 28 | 85
2153 | 2022-08-01 09:43 | 3.4244 | Oxy_07 (PSt7-10) | 2022-07-29 11:26 | default | 90.4239 | %a.s. | 27.7259 | °C | 1021 | hPa | Humid | 36.4 | 0 |  | 0 | 21.569 | 69829.6028 | 339202.2117 | 28 | 85
2159 | 2022-08-01 09:43 | 3.4413 | Oxy_07 (PSt7-10) | 2022-07-29 11:26 | default | 90.426 | %a.s. | 27.7325 | °C | 1021 | hPa | Humid | 36.4 | 0 |  | 0 | 21.568 | 69825.046 | 339202.3281 | 28 | 85
2169 | 2022-08-01 09:43 | 3.4582 | Oxy_07 (PSt7-10) | 2022-07-29 11:26 | default | 90.3889 | %a.s. | 27.7388 | °C | 1021 | hPa | Humid | 36.4 | 0 |  | 0 | 21.572 | 69819.304 | 339208.8286 | 28 | 85
2174 | 2022-08-01 09:43 | 3.4743 | Oxy_07 (PSt7-10) | 2022-07-29 11:26 | default | 90.3974 | %a.s. | 27.7472 | °C | 1021 | hPa | Humid | 36.4 | 0 |  | 0 | 21.57 | 69821.0513 | 339201.9301 | 28 | 85
2189 | 2022-08-01 09:43 | 3.4911 | Oxy_07 (PSt7-10) | 2022-07-29 11:26 | default | 90.4044 | %a.s. | 27.7391 | °C | 1021 | hPa | Humid | 36.4 | 0 |  | 0 | 21.57 | 69818.7979 | 339204.8793 | 28 | 85
2200 | 2022-08-01 09:43 | 3.508 | Oxy_07 (PSt7-10) | 2022-07-29 11:26 | default | 90.3826 | %a.s. | 27.737 | °C | 1021 | hPa | Humid | 36.4 | 0 |  | 0 | 21.573 | 69812.7349 | 339191.6219 | 28 | 85
2201 | 2022-08-01 09:43 | 3.5241 | Oxy_07 (PSt7-10) | 2022-07-29 11:26 | default | 90.312 | %a.s. | 27.7527 | °C | 1022 | hPa | Humid | 36.4 | 0 |  | 0 | 21.569 | 69813.6956 | 339201.1563 | 28 | 85
2219 | 2022-08-01 09:43 | 3.5411 | Oxy_07 (PSt7-10) | 2022-07-29 11:26 | default | 90.4136 | %a.s. | 27.7558 | °C | 1021 | hPa | Humid | 36.4 | 0 |  | 0 | 21.567 | 69812.9333 | 339201.9554 | 28 | 85
2234 | 2022-08-01 09:43 | 3.5581 | Oxy_07 (PSt7-10) | 2022-07-29 11:26 | default | 90.4666 | %a.s. | 27.7404 | °C | 1021 | hPa | Humid | 36.4 | 0 |  | 0 | 21.562 | 69807.0953 | 339188.1292 | 28 | 85
2226 | 2022-08-01 09:43 | 3.5741 | Oxy_07 (PSt7-10) | 2022-07-29 11:26 | default | 90.3736 | %a.s. | 27.7563 | °C | 1021 | hPa | Humid | 36.4 | 0 |  | 0 | 21.572 | 69808.7035 | 339186.73 | 28 | 85
2240 | 2022-08-01 09:43 | 3.5911 | Oxy_07 (PSt7-10) | 2022-07-29 11:26 | default | 90.439 | %a.s. | 27.7358 | °C | 1021 | hPa | Humid | 36.4 | 0 |  | 0 | 21.566 | 69801.8832 | 339204.5216 | 28 | 85
2254 | 2022-08-01 09:43 | 3.6082 | Oxy_07 (PSt7-10) | 2022-07-29 11:26 | default | 90.4596 | %a.s. | 27.7394 | °C | 1021 | hPa | Humid | 36.4 | 0 |  | 0 | 21.563 | 69796.7484 | 339202.6334 | 28 | 85
2262 | 2022-08-01 09:43 | 3.6243 | Oxy_07 (PSt7-10) | 2022-07-29 11:26 | default | 90.4557 | %a.s. | 27.7438 | °C | 1021 | hPa | Humid | 36.4 | 0 |  | 0 | 21.563 | 69799.1255 | 339187.3421 | 28 | 85
2269 | 2022-08-01 09:43 | 3.6412 | Oxy_07 (PSt7-10) | 2022-07-29 11:26 | default | 90.4081 | %a.s. | 27.762 | °C | 1021 | hPa | Humid | 36.4 | 0 |  | 0 | 21.567 | 69796.1917 | 339179.4293 | 28 | 85
2276 | 2022-08-01 09:43 | 3.6582 | Oxy_07 (PSt7-10) | 2022-07-29 11:26 | default | 90.4383 | %a.s. | 27.7547 | °C | 1021 | hPa | Humid | 36.4 | 0 |  | 0 | 21.564 | 69794.7458 | 339177.1962 | 28 | 85
2287 | 2022-08-01 09:43 | 3.6743 | Oxy_07 (PSt7-10) | 2022-07-29 11:26 | default | 90.427 | %a.s. | 27.7494 | °C | 1021 | hPa | Humid | 36.4 | 0 |  | 0 | 21.566 | 69780.4576 | 339189.9934 | 28 | 85
2297 | 2022-08-01 09:43 | 3.6913 | Oxy_07 (PSt7-10) | 2022-07-29 11:26 | default | 90.4666 | %a.s. | 27.7494 | °C | 1021 | hPa | Humid | 36.4 | 0 |  | 0 | 21.561 | 69786.3714 | 339178.4178 | 28 | 85
2304 | 2022-08-01 09:43 | 3.7082 | Oxy_07 (PSt7-10) | 2022-07-29 11:26 | default | 90.4489 | %a.s. | 27.7606 | °C | 1021 | hPa | Humid | 36.4 | 0 |  | 0 | 21.562 | 69773.9262 | 339168.8649 | 28 | 85
2315 | 2022-08-01 09:44 | 3.7243 | Oxy_07 (PSt7-10) | 2022-07-29 11:26 | default | 90.4598 | %a.s. | 27.7391 | °C | 1021 | hPa | Humid | 36.4 | 0 |  | 0 | 21.563 | 69766.6766 | 339172.6186 | 28 | 85
2324 | 2022-08-01 09:44 | 3.7412 | Oxy_07 (PSt7-10) | 2022-07-29 11:26 | default | 90.4597 | %a.s. | 27.7574 | °C | 1021 | hPa | Humid | 36.4 | 0 |  | 0 | 21.561 | 69766.487 | 339171.4688 | 28 | 85
2329 | 2022-08-01 09:44 | 3.7582 | Oxy_07 (PSt7-10) | 2022-07-29 11:26 | default | 90.4317 | %a.s. | 27.7441 | °C | 1021 | hPa | Humid | 36.4 | 0 |  | 0 | 21.566 | 69768.4342 | 339161.4403 | 28 | 85
2343 | 2022-08-01 09:44 | 3.7743 | Oxy_07 (PSt7-10) | 2022-07-29 11:26 | default | 90.4684 | %a.s. | 27.7474 | °C | 1021 | hPa | Humid | 36.4 | 0 |  | 0 | 21.561 | 69756.4455 | 339159.7278 | 28 | 85
2351 | 2022-08-01 09:44 | 3.7914 | Oxy_07 (PSt7-10) | 2022-07-29 11:26 | default | 90.4624 | %a.s. | 27.7453 | °C | 1021 | hPa | Humid | 36.4 | 0 |  | 0 | 21.562 | 69766.4081 | 339173.6742 | 28 | 85
2356 | 2022-08-01 09:44 | 3.8075 | Oxy_07 (PSt7-10) | 2022-07-29 11:26 | default | 90.4561 | %a.s. | 27.7615 | °C | 1021 | hPa | Humid | 36.4 | 0 |  | 0 | 21.561 | 69763.6695 | 339171.1775 | 28 | 85
2364 | 2022-08-01 09:44 | 3.8244 | Oxy_07 (PSt7-10) | 2022-07-29 11:26 | default | 90.4618 | %a.s. | 27.7641 | °C | 1021 | hPa | Humid | 36.4 | 0 |  | 0 | 21.56 | 69758.8291 | 339155.5997 | 28 | 85
2375 | 2022-08-01 09:44 | 3.8413 | Oxy_07 (PSt7-10) | 2022-07-29 11:26 | default | 90.4628 | %a.s. | 27.7538 | °C | 1021 | hPa | Humid | 36.4 | 0 |  | 0 | 21.561 | 69755.9065 | 339157.0186 | 28 | 85
2384 | 2022-08-01 09:44 | 3.8574 | Oxy_07 (PSt7-10) | 2022-07-29 11:26 | default | 90.4881 | %a.s. | 27.743 | °C | 1021 | hPa | Humid | 36.4 | 0 |  | 0 | 21.559 | 69749.3533 | 339155.986 | 28 | 85
2397 | 2022-08-01 09:44 | 3.8743 | Oxy_07 (PSt7-10) | 2022-07-29 11:26 | default | 90.4834 | %a.s. | 27.7394 | °C | 1021 | hPa | Humid | 36.4 | 0 |  | 0 | 21.56 | 69748.2538 | 339157.8942 | 28 | 85
2402 | 2022-08-01 09:44 | 3.8912 | Oxy_07 (PSt7-10) | 2022-07-29 11:26 | default | 90.4881 | %a.s. | 27.7612 | °C | 1021 | hPa | Humid | 36.4 | 0 |  | 0 | 21.557 | 69749.4752 | 339156.474 | 28 | 85
2416 | 2022-08-01 09:44 | 3.9082 | Oxy_07 (PSt7-10) | 2022-07-29 11:26 | default | 90.4908 | %a.s. | 27.758 | °C | 1021 | hPa | Humid | 36.4 | 0 |  | 0 | 21.557 | 69738.1313 | 339162.9242 | 28 | 85
2419 | 2022-08-01 09:44 | 3.9243 | Oxy_07 (PSt7-10) | 2022-07-29 11:26 | default | 90.4912 | %a.s. | 27.7395 | °C | 1021 | hPa | Humid | 36.4 | 0 |  | 0 | 21.559 | 69741.145 | 339149.4386 | 28 | 85
2428 | 2022-08-01 09:44 | 3.9412 | Oxy_07 (PSt7-10) | 2022-07-29 11:26 | default | 90.489 | %a.s. | 27.751 | °C | 1021 | hPa | Humid | 36.4 | 0 |  | 0 | 21.558 | 69732.2296 | 339153.7105 | 28 | 85
2439 | 2022-08-01 09:44 | 3.9581 | Oxy_07 (PSt7-10) | 2022-07-29 11:26 | default | 90.5064 | %a.s. | 27.7584 | °C | 1021 | hPa | Humid | 36.4 | 0 |  | 0 | 21.555 | 69730.3965 | 339150.7157 | 28 | 85
2447 | 2022-08-01 09:44 | 3.9742 | Oxy_07 (PSt7-10) | 2022-07-29 11:26 | default | 90.5253 | %a.s. | 27.7639 | °C | 1021 | hPa | Humid | 36.4 | 0 |  | 0 | 21.552 | 69729.7794 | 339136.9165 | 28 | 85
2456 | 2022-08-01 09:44 | 3.9911 | Oxy_07 (PSt7-10) | 2022-07-29 11:26 | default | 90.4983 | %a.s. | 27.7766 | °C | 1021 | hPa | Humid | 36.4 | 0 |  | 0 | 21.554 | 69728.4561 | 339144.1964 | 28 | 85
2467 | 2022-08-01 09:44 | 4.008 | Oxy_07 (PSt7-10) | 2022-07-29 11:26 | default | 90.4656 | %a.s. | 27.749 | °C | 1022 | hPa | Humid | 36.4 | 0 |  | 0 | 21.55 | 69720.4625 | 339146.5231 | 28 | 85
2474 | 2022-08-01 09:44 | 4.0249 | Oxy_07 (PSt7-10) | 2022-07-29 11:26 | default | 90.4907 | %a.s. | 27.7581 | °C | 1021 | hPa | Humid | 36.4 | 0 |  | 0 | 21.557 | 69718.6237 | 339145.9479 | 28 | 85
2482 | 2022-08-01 09:44 | 4.041 | Oxy_07 (PSt7-10) | 2022-07-29 11:26 | default | 90.5239 | %a.s. | 27.7564 | °C | 1021 | hPa | Humid | 36.4 | 0 |  | 0 | 21.553 | 69715.4733 | 339129.2502 | 28 | 85
2497 | 2022-08-01 09:44 | 4.0579 | Oxy_07 (PSt7-10) | 2022-07-29 11:26 | default | 90.5485 | %a.s. | 27.7555 | °C | 1021 | hPa | Humid | 36.4 | 0 |  | 0 | 21.55 | 69712.2279 | 339144.0832 | 28 | 85
2500 | 2022-08-01 09:44 | 4.0748 | Oxy_07 (PSt7-10) | 2022-07-29 11:26 | default | 90.5921 | %a.s. | 27.76 | °C | 1021 | hPa | Humid | 36.4 | 0 |  | 0 | 21.544 | 69706.0327 | 339132.6701 | 28 | 85
2509 | 2022-08-01 09:44 | 4.0909 | Oxy_07 (PSt7-10) | 2022-07-29 11:26 | default | 90.5953 | %a.s. | 27.7383 | °C | 1021 | hPa | Humid | 36.4 | 0 |  | 0 | 21.546 | 69702.1709 | 339122.883 | 28 | 85
2517 | 2022-08-01 09:44 | 4.1078 | Oxy_07 (PSt7-10) | 2022-07-29 11:26 | default | 90.5396 | %a.s. | 27.7566 | °C | 1021 | hPa | Humid | 36.4 | 0 |  | 0 | 21.551 | 69707.3987 | 339137.9866 | 28 | 85
2527 | 2022-08-01 09:44 | 4.1247 | Oxy_07 (PSt7-10) | 2022-07-29 11:26 | default | 90.5696 | %a.s. | 27.7586 | °C | 1021 | hPa | Humid | 36.4 | 0 |  | 0 | 21.547 | 69704.1512 | 339120.3075 | 28 | 85
2541 | 2022-08-01 09:44 | 4.1408 | Oxy_07 (PSt7-10) | 2022-07-29 11:26 | default | 90.5406 | %a.s. | 27.7645 | °C | 1021 | hPa | Humid | 36.4 | 0 |  | 0 | 21.55 | 69705.2384 | 339128.9128 | 28 | 85
2545 | 2022-08-01 09:44 | 4.1579 | Oxy_07 (PSt7-10) | 2022-07-29 11:26 | default | 90.5772 | %a.s. | 27.7589 | °C | 1021 | hPa | Humid | 36.4 | 0 |  | 0 | 21.546 | 69701.924 | 339125.7628 | 28 | 85
2556 | 2022-08-01 09:44 | 4.1748 | Oxy_07 (PSt7-10) | 2022-07-29 11:26 | default | 90.573 | %a.s. | 27.7547 | °C | 1021 | hPa | Humid | 36.4 | 0 |  | 0 | 21.547 | 69696.9839 | 339127.196 | 28 | 85
2568 | 2022-08-01 09:44 | 4.1909 | Oxy_07 (PSt7-10) | 2022-07-29 11:26 | default | 90.563 | %a.s. | 27.7571 | °C | 1021 | hPa | Humid | 36.4 | 0 |  | 0 | 21.548 | 69694.0159 | 339110.0571 | 28 | 85
2572 | 2022-08-01 09:44 | 4.2078 | Oxy_07 (PSt7-10) | 2022-07-29 11:26 | default | 90.588 | %a.s. | 27.7467 | °C | 1021 | hPa | Humid | 36.4 | 0 |  | 0 | 21.546 | 69690.222 | 339116.4986 | 28 | 85
2580 | 2022-08-01 09:44 | 4.2248 | Oxy_07 (PSt7-10) | 2022-07-29 11:26 | default | 90.5592 | %a.s. | 27.7614 | °C | 1021 | hPa | Humid | 36.4 | 0 |  | 0 | 21.548 | 69682.2733 | 339124.9826 | 28 | 85
2594 | 2022-08-01 09:44 | 4.2409 | Oxy_07 (PSt7-10) | 2022-07-29 11:26 | default | 90.6203 | %a.s. | 27.755 | °C | 1021 | hPa | Humid | 36.4 | 0 |  | 0 | 21.541 | 69678.6684 | 339107.5869 | 28 | 85
2599 | 2022-08-01 09:44 | 4.2578 | Oxy_07 (PSt7-10) | 2022-07-29 11:26 | default | 90.607 | %a.s. | 27.7612 | °C | 1021 | hPa | Humid | 36.4 | 0 |  | 0 | 21.542 | 69684.3869 | 339125.2029 | 28 | 85
2610 | 2022-08-01 09:44 | 4.2748 | Oxy_07 (PSt7-10) | 2022-07-29 11:26 | default | 90.5863 | %a.s. | 27.7486 | °C | 1021 | hPa | Humid | 36.4 | 0 |  | 0 | 21.546 | 69673.2004 | 339118.7442 | 28 | 85
2621 | 2022-08-01 09:44 | 4.2908 | Oxy_07 (PSt7-10) | 2022-07-29 11:26 | default | 90.5939 | %a.s. | 27.7762 | °C | 1021 | hPa | Humid | 36.4 | 0 |  | 0 | 21.542 | 69667.435 | 339120.7997 | 28 | 85
2632 | 2022-08-01 09:44 | 4.3077 | Oxy_07 (PSt7-10) | 2022-07-29 11:26 | default | 90.5978 | %a.s. | 27.7717 | °C | 1021 | hPa | Humid | 36.4 | 0 |  | 0 | 21.542 | 69671.0974 | 339114.3128 | 28 | 85
2634 | 2022-08-01 09:44 | 4.3247 | Oxy_07 (PSt7-10) | 2022-07-29 11:26 | default | 90.5763 | %a.s. | 27.769 | °C | 1021 | hPa | Humid | 36.4 | 0 |  | 0 | 21.545 | 69662.6238 | 339107.4475 | 28 | 85
2642 | 2022-08-01 09:44 | 4.3408 | Oxy_07 (PSt7-10) | 2022-07-29 11:26 | default | 90.6234 | %a.s. | 27.7697 | °C | 1021 | hPa | Humid | 36.4 | 0 |  | 0 | 21.539 | 69661.3518 | 339103.0559 | 28 | 85
2659 | 2022-08-01 09:44 | 4.3577 | Oxy_07 (PSt7-10) | 2022-07-29 11:26 | default | 90.6247 | %a.s. | 27.7681 | °C | 1021 | hPa | Humid | 36.4 | 0 |  | 0 | 21.539 | 69663.0225 | 339113.7377 | 28 | 85
2662 | 2022-08-01 09:44 | 4.3747 | Oxy_07 (PSt7-10) | 2022-07-29 11:26 | default | 90.5975 | %a.s. | 27.763 | °C | 1021 | hPa | Humid | 36.4 | 0 |  | 0 | 21.543 | 69659.575 | 339102.8014 | 28 | 85
2669 | 2022-08-01 09:44 | 4.3907 | Oxy_07 (PSt7-10) | 2022-07-29 11:26 | default | 90.6499 | %a.s. | 27.7575 | °C | 1021 | hPa | Humid | 36.4 | 0 |  | 0 | 21.537 | 69661.1489 | 339103.8656 | 28 | 85
2683 | 2022-08-01 09:44 | 4.4076 | Oxy_07 (PSt7-10) | 2022-07-29 11:26 | default | 90.6605 | %a.s. | 27.7545 | °C | 1021 | hPa | Humid | 36.4 | 0 |  | 0 | 21.536 | 69656.5781 | 339102.3677 | 28 | 85
2690 | 2022-08-01 09:44 | 4.4246 | Oxy_07 (PSt7-10) | 2022-07-29 11:26 | default | 90.6164 | %a.s. | 27.7595 | °C | 1021 | hPa | Humid | 36.4 | 0 |  | 0 | 21.541 | 69651.4187 | 339106.7416 | 28 | 85
2700 | 2022-08-01 09:44 | 4.4415 | Oxy_07 (PSt7-10) | 2022-07-29 11:26 | default | 90.6149 | %a.s. | 27.7613 | °C | 1021 | hPa | Humid | 36.4 | 0 |  | 0 | 21.541 | 69653.6902 | 339098.0566 | 28 | 85
2711 | 2022-08-01 09:44 | 4.4577 | Oxy_07 (PSt7-10) | 2022-07-29 11:26 | default | 90.67 | %a.s. | 27.7618 | °C | 1021 | hPa | Humid | 36.4 | 0 |  | 0 | 21.534 | 69643.6955 | 339097.4906 | 28 | 85
2717 | 2022-08-01 09:44 | 4.4746 | Oxy_07 (PSt7-10) | 2022-07-29 11:26 | default | 90.6431 | %a.s. | 27.7562 | °C | 1021 | hPa | Humid | 36.4 | 0 |  | 0 | 21.538 | 69645.3868 | 339104.6748 | 28 | 85
2715 | 2022-08-01 09:44 | 4.4907 | Oxy_07 (PSt7-10) | 2022-07-29 11:26 | default | 90.6839 | %a.s. | 27.7641 | °C | 1021 | hPa | Humid | 36.4 | 0 |  | 0 | 21.532 | 69636.6679 | 339099.725 | 28 | 85
2730 | 2022-08-01 09:44 | 4.5077 | Oxy_07 (PSt7-10) | 2022-07-29 11:26 | default | 90.6971 | %a.s. | 27.7581 | °C | 1021 | hPa | Humid | 36.4 | 0 |  | 0 | 21.531 | 69635.0576 | 339091.0503 | 28 | 85
2736 | 2022-08-01 09:44 | 4.5246 | Oxy_07 (PSt7-10) | 2022-07-29 11:26 | default | 90.6659 | %a.s. | 27.7665 | °C | 1021 | hPa | Humid | 36.4 | 0 |  | 0 | 21.534 | 69634.9969 | 339106.304 | 28 | 85
2749 | 2022-08-01 09:44 | 4.5416 | Oxy_07 (PSt7-10) | 2022-07-29 11:26 | default | 90.6457 | %a.s. | 27.7623 | °C | 1021 | hPa | Humid | 36.4 | 0 |  | 0 | 21.537 | 69623.5556 | 339105.5038 | 28 | 85
2765 | 2022-08-01 09:44 | 4.5577 | Oxy_07 (PSt7-10) | 2022-07-29 11:26 | default | 90.6658 | %a.s. | 27.7575 | °C | 1021 | hPa | Humid | 36.4 | 0 |  | 0 | 21.535 | 69618.8651 | 339096.5305 | 28 | 85
2771 | 2022-08-01 09:44 | 4.5746 | Oxy_07 (PSt7-10) | 2022-07-29 11:26 | default | 90.6592 | %a.s. | 27.756 | °C | 1021 | hPa | Humid | 36.4 | 0 |  | 0 | 21.536 | 69620.7103 | 339085.835 | 28 | 85
2779 | 2022-08-01 09:44 | 4.5916 | Oxy_07 (PSt7-10) | 2022-07-29 11:26 | default | 90.6657 | %a.s. | 27.7757 | °C | 1021 | hPa | Humid | 36.4 | 0 |  | 0 | 21.533 | 69617.4277 | 339089.5797 | 28 | 85
2793 | 2022-08-01 09:44 | 4.6076 | Oxy_07 (PSt7-10) | 2022-07-29 11:26 | default | 90.6679 | %a.s. | 27.7823 | °C | 1021 | hPa | Humid | 36.4 | 0 |  | 0 | 21.532 | 69617.2496 | 339095.1066 | 28 | 85
2802 | 2022-08-01 09:44 | 4.6241 | Oxy_07 (PSt7-10) | 2022-07-29 11:26 | default | 90.696 | %a.s. | 27.7865 | °C | 1021 | hPa | Humid | 36.4 | 0 |  | 0 | 21.528 | 69618.0246 | 339106.9996 | 28 | 85
2809 | 2022-08-01 09:44 | 4.6416 | Oxy_07 (PSt7-10) | 2022-07-29 11:26 | default | 90.6642 | %a.s. | 27.7684 | °C | 1021 | hPa | Humid | 36.4 | 0 |  | 0 | 21.534 | 69615.9192 | 339101.2306 | 28 | 85
2816 | 2022-08-01 09:44 | 4.6584 | Oxy_07 (PSt7-10) | 2022-07-29 11:26 | default | 90.7221 | %a.s. | 27.7658 | °C | 1021 | hPa | Humid | 36.4 | 0 |  | 0 | 21.527 | 69608.2616 | 339095.6502 | 28 | 85
2824 | 2022-08-01 09:44 | 4.6749 | Oxy_07 (PSt7-10) | 2022-07-29 11:26 | default | 90.7025 | %a.s. | 27.7609 | °C | 1021 | hPa | Humid | 36.4 | 0 |  | 0 | 21.53 | 69610.9315 | 339084.6953 | 28 | 85
2833 | 2022-08-01 09:44 | 4.691 | Oxy_07 (PSt7-10) | 2022-07-29 11:26 | default | 90.6914 | %a.s. | 27.7737 | °C | 1021 | hPa | Humid | 36.4 | 0 |  | 0 | 21.53 | 69603.091 | 339077.2955 | 28 | 85
2845 | 2022-08-01 09:44 | 4.7076 | Oxy_07 (PSt7-10) | 2022-07-29 11:26 | default | 90.6491 | %a.s. | 27.7766 | °C | 1021 | hPa | Humid | 36.4 | 0 |  | 0 | 21.535 | 69597.9642 | 339074.1236 | 28 | 85
2855 | 2022-08-01 09:45 | 4.7241 | Oxy_07 (PSt7-10) | 2022-07-29 11:26 | default | 90.7218 | %a.s. | 27.7662 | °C | 1021 | hPa | Humid | 36.4 | 0 |  | 0 | 21.527 | 69594.198 | 339079.5735 | 28 | 85
2858 | 2022-08-01 09:45 | 4.7416 | Oxy_07 (PSt7-10) | 2022-07-29 11:26 | default | 90.6924 | %a.s. | 27.7634 | °C | 1021 | hPa | Humid | 36.4 | 0 |  | 0 | 21.531 | 69593.6856 | 339092.6696 | 28 | 85
2869 | 2022-08-01 09:45 | 4.7577 | Oxy_07 (PSt7-10) | 2022-07-29 11:26 | default | 90.7253 | %a.s. | 27.7712 | °C | 1021 | hPa | Humid | 36.4 | 0 |  | 0 | 21.526 | 69589.0706 | 339080.1185 | 28 | 85
2880 | 2022-08-01 09:45 | 4.7744 | Oxy_07 (PSt7-10) | 2022-07-29 11:26 | default | 90.7323 | %a.s. | 27.7723 | °C | 1021 | hPa | Humid | 36.4 | 0 |  | 0 | 21.525 | 69581.0062 | 339085.5559 | 28 | 85
2885 | 2022-08-01 09:45 | 4.7908 | Oxy_07 (PSt7-10) | 2022-07-29 11:26 | default | 90.6975 | %a.s. | 27.7666 | °C | 1021 | hPa | Humid | 36.4 | 0 |  | 0 | 21.53 | 69582.545 | 339083.1609 | 28 | 85
2895 | 2022-08-01 09:45 | 4.8078 | Oxy_07 (PSt7-10) | 2022-07-29 11:26 | default | 90.7336 | %a.s. | 27.7618 | °C | 1021 | hPa | Humid | 36.4 | 0 |  | 0 | 21.526 | 69582.988 | 339093.2816 | 28 | 85
2906 | 2022-08-01 09:45 | 4.8244 | Oxy_07 (PSt7-10) | 2022-07-29 11:26 | default | 90.748 | %a.s. | 27.7544 | °C | 1021 | hPa | Humid | 36.4 | 0 |  | 0 | 21.525 | 69575.5631 | 339072.5035 | 28 | 85
2919 | 2022-08-01 09:45 | 4.8415 | Oxy_07 (PSt7-10) | 2022-07-29 11:26 | default | 90.7665 | %a.s. | 27.7695 | °C | 1021 | hPa | Humid | 36.4 | 0 |  | 0 | 21.521 | 69579.1313 | 339081.0902 | 28 | 85
2926 | 2022-08-01 09:45 | 4.8581 | Oxy_07 (PSt7-10) | 2022-07-29 11:26 | default | 90.7431 | %a.s. | 27.7782 | °C | 1021 | hPa | Humid | 36.4 | 0 |  | 0 | 21.523 | 69575.6635 | 339081.047 | 28 | 85
2937 | 2022-08-01 09:45 | 4.8747 | Oxy_07 (PSt7-10) | 2022-07-29 11:26 | default | 90.7612 | %a.s. | 27.7756 | °C | 1021 | hPa | Humid | 36.4 | 0 |  | 0 | 21.521 | 69579.4187 | 339072.2159 | 28 | 85
2944 | 2022-08-01 09:45 | 4.8911 | Oxy_07 (PSt7-10) | 2022-07-29 11:26 | default | 90.7484 | %a.s. | 27.7721 | °C | 1021 | hPa | Humid | 36.4 | 0 |  | 0 | 21.523 | 69577.0195 | 339084.1909 | 28 | 85
2952 | 2022-08-01 09:45 | 4.9076 | Oxy_07 (PSt7-10) | 2022-07-29 11:26 | default | 90.7482 | %a.s. | 27.7542 | °C | 1021 | hPa | Humid | 36.4 | 0 |  | 0 | 21.525 | 69567.132 | 339075.5657 | 28 | 85
2965 | 2022-08-01 09:45 | 4.9241 | Oxy_07 (PSt7-10) | 2022-07-29 11:26 | default | 90.773 | %a.s. | 27.7803 | °C | 1021 | hPa | Humid | 36.4 | 0 |  | 0 | 21.519 | 69568.7604 | 339073.2795 | 28 | 85
2968 | 2022-08-01 09:45 | 4.9416 | Oxy_07 (PSt7-10) | 2022-07-29 11:26 | default | 90.7321 | %a.s. | 27.7906 | °C | 1021 | hPa | Humid | 36.4 | 0 |  | 0 | 21.523 | 69568.5282 | 339077.9642 | 28 | 85
2980 | 2022-08-01 09:45 | 4.9583 | Oxy_07 (PSt7-10) | 2022-07-29 11:26 | default | 90.8027 | %a.s. | 27.7827 | °C | 1021 | hPa | Humid | 36.4 | 0 |  | 0 | 21.515 | 69561.2529 | 339072.7907 | 28 | 85
2991 | 2022-08-01 09:45 | 4.975 | Oxy_07 (PSt7-10) | 2022-07-29 11:26 | default | 90.8197 | %a.s. | 27.7633 | °C | 1021 | hPa | Humid | 36.4 | 0 |  | 0 | 21.515 | 69561.6889 | 339066.1589 | 28 | 85
2993 | 2022-08-01 09:45 | 4.9914 | Oxy_07 (PSt7-10) | 2022-07-29 11:26 | default | 90.7295 | %a.s. | 27.7573 | °C | 1021 | hPa | Humid | 36.4 | 0 |  | 0 | 21.527 | 69556.3768 | 339071.4888 | 28 | 85
3007 | 2022-08-01 09:45 | 5.0081 | Oxy_07 (PSt7-10) | 2022-07-29 11:26 | default | 90.7841 | %a.s. | 27.7677 | °C | 1021 | hPa | Humid | 36.4 | 0 |  | 0 | 21.519 | 69555.6313 | 339085.7721 | 28 | 85
3016 | 2022-08-01 09:45 | 5.0245 | Oxy_07 (PSt7-10) | 2022-07-29 11:26 | default | 90.7721 | %a.s. | 27.7722 | °C | 1021 | hPa | Humid | 36.4 | 0 |  | 0 | 21.52 | 69551.5402 | 339073.7368 | 28 | 85
3021 | 2022-08-01 09:45 | 5.0407 | Oxy_07 (PSt7-10) | 2022-07-29 11:26 | default | 90.763 | %a.s. | 27.7735 | °C | 1021 | hPa | Humid | 36.4 | 0 |  | 0 | 21.521 | 69548.381 | 339059.0313 | 28 | 85
3037 | 2022-08-01 09:45 | 5.058 | Oxy_07 (PSt7-10) | 2022-07-29 11:26 | default | 90.7971 | %a.s. | 27.771 | °C | 1021 | hPa | Humid | 36.4 | 0 |  | 0 | 21.517 | 69541.92 | 339070.1412 | 28 | 85
3046 | 2022-08-01 09:45 | 5.0747 | Oxy_07 (PSt7-10) | 2022-07-29 11:26 | default | 90.767 | %a.s. | 27.7962 | °C | 1021 | hPa | Humid | 36.4 | 0 |  | 0 | 21.518 | 69535.1942 | 339058.315 | 28 | 85
3054 | 2022-08-01 09:45 | 5.0913 | Oxy_07 (PSt7-10) | 2022-07-29 11:26 | default | 90.7446 | %a.s. | 27.7946 | °C | 1021 | hPa | Humid | 36.4 | 0 |  | 0 | 21.521 | 69537.9884 | 339067.7801 | 28 | 85
3063 | 2022-08-01 09:45 | 5.1076 | Oxy_07 (PSt7-10) | 2022-07-29 11:26 | default | 90.7915 | %a.s. | 27.7773 | °C | 1021 | hPa | Humid | 36.4 | 0 |  | 0 | 21.517 | 69526.1933 | 339057.862 | 28 | 85
3071 | 2022-08-01 09:45 | 5.1244 | Oxy_07 (PSt7-10) | 2022-07-29 11:26 | default | 90.7774 | %a.s. | 27.7752 | °C | 1021 | hPa | Humid | 36.4 | 0 |  | 0 | 21.519 | 69533.9282 | 339053.0002 | 28 | 85
3075 | 2022-08-01 09:45 | 5.1416 | Oxy_07 (PSt7-10) | 2022-07-29 11:26 | default | 90.7835 | %a.s. | 27.7774 | °C | 1021 | hPa | Humid | 36.4 | 0 |  | 0 | 21.518 | 69534.8832 | 339066.4174 | 28 | 85
3089 | 2022-08-01 09:45 | 5.1582 | Oxy_07 (PSt7-10) | 2022-07-29 11:26 | default | 90.8145 | %a.s. | 27.7874 | °C | 1021 | hPa | Humid | 36.4 | 0 |  | 0 | 21.513 | 69528.7155 | 339056.6824 | 28 | 85
3098 | 2022-08-01 09:45 | 5.1745 | Oxy_07 (PSt7-10) | 2022-07-29 11:26 | default | 90.8103 | %a.s. | 27.7832 | °C | 1021 | hPa | Humid | 36.4 | 0 |  | 0 | 21.514 | 69522.8102 | 339061.9912 | 28 | 85
3107 | 2022-08-01 09:45 | 5.191 | Oxy_07 (PSt7-10) | 2022-07-29 11:26 | default | 90.8249 | %a.s. | 27.7665 | °C | 1021 | hPa | Humid | 36.4 | 0 |  | 0 | 21.514 | 69524.2422 | 339061.8357 | 28 | 85
3120 | 2022-08-01 09:45 | 5.2082 | Oxy_07 (PSt7-10) | 2022-07-29 11:26 | default | 90.8206 | %a.s. | 27.7715 | °C | 1021 | hPa | Humid | 36.4 | 0 |  | 0 | 21.514 | 69525.3015 | 339054.9478 | 28 | 85
3115 | 2022-08-01 09:45 | 5.2247 | Oxy_07 (PSt7-10) | 2022-07-29 11:26 | default | 90.8436 | %a.s. | 27.7724 | °C | 1021 | hPa | Humid | 36.4 | 0 |  | 0 | 21.511 | 69519.7543 | 339047.4356 | 28 | 85
3134 | 2022-08-01 09:45 | 5.2413 | Oxy_07 (PSt7-10) | 2022-07-29 11:26 | default | 90.811 | %a.s. | 27.7915 | °C | 1021 | hPa | Humid | 36.4 | 0 |  | 0 | 21.513 | 69510.2415 | 339054.0049 | 28 | 85
3143 | 2022-08-01 09:45 | 5.2579 | Oxy_07 (PSt7-10) | 2022-07-29 11:26 | default | 90.8403 | %a.s. | 27.7761 | °C | 1021 | hPa | Humid | 36.4 | 0 |  | 0 | 21.511 | 69517.6709 | 339046.8808 | 28 | 85
3152 | 2022-08-01 09:45 | 5.2745 | Oxy_07 (PSt7-10) | 2022-07-29 11:26 | default | 90.8777 | %a.s. | 27.7789 | °C | 1021 | hPa | Humid | 36.4 | 0 |  | 0 | 21.506 | 69505.5545 | 339047.7533 | 28 | 85
3159 | 2022-08-01 09:45 | 5.2907 | Oxy_07 (PSt7-10) | 2022-07-29 11:26 | default | 90.8041 | %a.s. | 27.7902 | °C | 1021 | hPa | Humid | 36.4 | 0 |  | 0 | 21.514 | 69509.1589 | 339059.8524 | 28 | 85
3166 | 2022-08-01 09:45 | 5.3077 | Oxy_07 (PSt7-10) | 2022-07-29 11:26 | default | 90.85 | %a.s. | 27.7833 | °C | 1021 | hPa | Humid | 36.4 | 0 |  | 0 | 21.509 | 69502.1596 | 339064.1076 | 28 | 85
3181 | 2022-08-01 09:45 | 5.3243 | Oxy_07 (PSt7-10) | 2022-07-29 11:26 | default | 90.8243 | %a.s. | 27.7762 | °C | 1021 | hPa | Humid | 36.4 | 0 |  | 0 | 21.513 | 69499.0903 | 339049.5649 | 28 | 85
3187 | 2022-08-01 09:45 | 5.3407 | Oxy_07 (PSt7-10) | 2022-07-29 11:26 | default | 90.8079 | %a.s. | 27.7768 | °C | 1021 | hPa | Humid | 36.4 | 0 |  | 0 | 21.515 | 69494.9585 | 339047.7476 | 28 | 85
3196 | 2022-08-01 09:45 | 5.3581 | Oxy_07 (PSt7-10) | 2022-07-29 11:26 | default | 90.865 | %a.s. | 27.7753 | °C | 1021 | hPa | Humid | 36.4 | 0 |  | 0 | 21.508 | 69496.5811 | 339045.5017 | 28 | 85
3207 | 2022-08-01 09:45 | 5.3745 | Oxy_07 (PSt7-10) | 2022-07-29 11:26 | default | 90.8846 | %a.s. | 27.771 | °C | 1021 | hPa | Humid | 36.4 | 0 |  | 0 | 21.506 | 69485.6603 | 339045.8031 | 28 | 85
3215 | 2022-08-01 09:45 | 5.3911 | Oxy_07 (PSt7-10) | 2022-07-29 11:26 | default | 90.8759 | %a.s. | 27.781 | °C | 1021 | hPa | Humid | 36.4 | 0 |  | 0 | 21.506 | 69485.4665 | 339037.5857 | 28 | 85
3225 | 2022-08-01 09:45 | 5.4082 | Oxy_07 (PSt7-10) | 2022-07-29 11:26 | default | 90.8814 | %a.s. | 27.7838 | °C | 1021 | hPa | Humid | 36.4 | 0 |  | 0 | 21.505 | 69484.4536 | 339044.5875 | 28 | 85
3232 | 2022-08-01 09:45 | 5.4247 | Oxy_07 (PSt7-10) | 2022-07-29 11:26 | default | 90.8946 | %a.s. | 27.7778 | °C | 1021 | hPa | Humid | 36.4 | 0 |  | 0 | 21.504 | 69480.9981 | 339031.0698 | 28 | 85
3243 | 2022-08-01 09:45 | 5.4411 | Oxy_07 (PSt7-10) | 2022-07-29 11:26 | default | 90.8918 | %a.s. | 27.7811 | °C | 1021 | hPa | Humid | 36.4 | 0 |  | 0 | 21.504 | 69483.9004 | 339034.6421 | 28 | 85
3250 | 2022-08-01 09:45 | 5.4579 | Oxy_07 (PSt7-10) | 2022-07-29 11:26 | default | 90.878 | %a.s. | 27.7877 | °C | 1021 | hPa | Humid | 36.4 | 0 |  | 0 | 21.505 | 69486.363 | 339036.9476 | 28 | 85
3255 | 2022-08-01 09:45 | 5.4741 | Oxy_07 (PSt7-10) | 2022-07-29 11:26 | default | 90.9089 | %a.s. | 27.7706 | °C | 1021 | hPa | Humid | 36.4 | 0 |  | 0 | 21.503 | 69475.1582 | 339035.4092 | 28 | 85
3263 | 2022-08-01 09:45 | 5.4917 | Oxy_07 (PSt7-10) | 2022-07-29 11:26 | default | 90.8992 | %a.s. | 27.7998 | °C | 1021 | hPa | Humid | 36.4 | 0 |  | 0 | 21.501 | 69481.4 | 339035.9999 | 28 | 85
3272 | 2022-08-01 09:45 | 5.5082 | Oxy_07 (PSt7-10) | 2022-07-29 11:26 | default | 90.8956 | %a.s. | 27.7857 | °C | 1021 | hPa | Humid | 36.4 | 0 |  | 0 | 21.503 | 69468.9827 | 339041.9554 | 28 | 85
3289 | 2022-08-01 09:45 | 5.5245 | Oxy_07 (PSt7-10) | 2022-07-29 11:26 | default | 90.909 | %a.s. | 27.7706 | °C | 1021 | hPa | Humid | 36.4 | 0 |  | 0 | 21.503 | 69470.8024 | 339039.2567 | 28 | 85
3296 | 2022-08-01 09:45 | 5.5412 | Oxy_07 (PSt7-10) | 2022-07-29 11:26 | default | 90.9163 | %a.s. | 27.7713 | °C | 1021 | hPa | Humid | 36.4 | 0 |  | 0 | 21.502 | 69465.2899 | 339039.9101 | 28 | 85
3301 | 2022-08-01 09:45 | 5.558 | Oxy_07 (PSt7-10) | 2022-07-29 11:26 | default | 90.9134 | %a.s. | 27.8018 | °C | 1021 | hPa | Humid | 36.4 | 0 |  | 0 | 21.499 | 69463.7954 | 339038.4313 | 28 | 85
3314 | 2022-08-01 09:45 | 5.5745 | Oxy_07 (PSt7-10) | 2022-07-29 11:26 | default | 90.8773 | %a.s. | 27.7885 | °C | 1021 | hPa | Humid | 36.4 | 0 |  | 0 | 21.505 | 69460.1414 | 339032.1746 | 28 | 85
3325 | 2022-08-01 09:45 | 5.5917 | Oxy_07 (PSt7-10) | 2022-07-29 11:26 | default | 90.9215 | %a.s. | 27.7835 | °C | 1021 | hPa | Humid | 36.4 | 0 |  | 0 | 21.5 | 69452.9225 | 339033.9802 | 28 | 85
3332 | 2022-08-01 09:45 | 5.6079 | Oxy_07 (PSt7-10) | 2022-07-29 11:26 | default | 90.9377 | %a.s. | 27.7832 | °C | 1021 | hPa | Humid | 36.4 | 0 |  | 0 | 21.498 | 69447.2723 | 339031.3052 | 28 | 85
3337 | 2022-08-01 09:45 | 5.6249 | Oxy_07 (PSt7-10) | 2022-07-29 11:26 | default | 90.8901 | %a.s. | 27.7829 | °C | 1021 | hPa | Humid | 36.4 | 0 |  | 0 | 21.504 | 69453.9436 | 339041.5621 | 28 | 85
3347 | 2022-08-01 09:45 | 5.6408 | Oxy_07 (PSt7-10) | 2022-07-29 11:26 | default | 90.9405 | %a.s. | 27.78 | °C | 1021 | hPa | Humid | 36.4 | 0 |  | 0 | 21.498 | 69443.3063 | 339026.1226 | 28 | 85
3360 | 2022-08-01 09:45 | 5.6578 | Oxy_07 (PSt7-10) | 2022-07-29 11:26 | default | 90.9473 | %a.s. | 27.7904 | °C | 1021 | hPa | Humid | 36.4 | 0 |  | 0 | 21.496 | 69446.2874 | 339024.5301 | 28 | 85
3369 | 2022-08-01 09:45 | 5.6747 | Oxy_07 (PSt7-10) | 2022-07-29 11:26 | default | 90.94 | %a.s. | 27.7806 | °C | 1021 | hPa | Humid | 36.4 | 0 |  | 0 | 21.498 | 69443.6551 | 339026.5087 | 28 | 85
3379 | 2022-08-01 09:45 | 5.691 | Oxy_07 (PSt7-10) | 2022-07-29 11:26 | default | 90.9706 | %a.s. | 27.7821 | °C | 1021 | hPa | Humid | 36.4 | 0 |  | 0 | 21.494 | 69439.7834 | 339027.7021 | 28 | 85
3382 | 2022-08-01 09:45 | 5.7077 | Oxy_07 (PSt7-10) | 2022-07-29 11:26 | default | 90.9294 | %a.s. | 27.7927 | °C | 1021 | hPa | Humid | 36.4 | 0 |  | 0 | 21.498 | 69440.7187 | 339020.5541 | 28 | 85
3389 | 2022-08-01 09:46 | 5.7251 | Oxy_07 (PSt7-10) | 2022-07-29 11:26 | default | 90.9334 | %a.s. | 27.7881 | °C | 1021 | hPa | Humid | 36.4 | 0 |  | 0 | 21.498 | 69441.9204 | 339043.0807 | 28 | 85
3398 | 2022-08-01 09:46 | 5.741 | Oxy_07 (PSt7-10) | 2022-07-29 11:26 | default | 90.9547 | %a.s. | 27.782 | °C | 1021 | hPa | Humid | 36.4 | 0 |  | 0 | 21.496 | 69441.1877 | 339023.9078 | 28 | 85
3407 | 2022-08-01 09:46 | 5.7582 | Oxy_07 (PSt7-10) | 2022-07-29 11:26 | default | 90.997 | %a.s. | 27.7793 | °C | 1021 | hPa | Humid | 36.4 | 0 |  | 0 | 21.491 | 69437.5729 | 339036.0125 | 28 | 85
3418 | 2022-08-01 09:46 | 5.7744 | Oxy_07 (PSt7-10) | 2022-07-29 11:26 | default | 90.9564 | %a.s. | 27.7801 | °C | 1021 | hPa | Humid | 36.4 | 0 |  | 0 | 21.496 | 69433.2345 | 339033.699 | 28 | 85
3431 | 2022-08-01 09:46 | 5.7909 | Oxy_07 (PSt7-10) | 2022-07-29 11:26 | default | 90.9499 | %a.s. | 27.7875 | °C | 1021 | hPa | Humid | 36.4 | 0 |  | 0 | 21.496 | 69435.5365 | 339028.6367 | 28 | 85
3439 | 2022-08-01 09:46 | 5.8075 | Oxy_07 (PSt7-10) | 2022-07-29 11:26 | default | 90.9808 | %a.s. | 27.7887 | °C | 1021 | hPa | Humid | 36.4 | 0 |  | 0 | 21.492 | 69431.8026 | 339030.5642 | 28 | 85
3443 | 2022-08-01 09:46 | 5.825 | Oxy_07 (PSt7-10) | 2022-07-29 11:26 | default | 90.9775 | %a.s. | 27.7833 | °C | 1021 | hPa | Humid | 36.4 | 0 |  | 0 | 21.493 | 69422.282 | 339038.685 | 28 | 85
3465 | 2022-08-01 09:46 | 5.8418 | Oxy_07 (PSt7-10) | 2022-07-29 11:26 | default | 90.9796 | %a.s. | 27.79 | °C | 1021 | hPa | Humid | 36.4 | 0 |  | 0 | 21.492 | 69423.6795 | 339038.2686 | 28 | 85
3469 | 2022-08-01 09:46 | 5.8576 | Oxy_07 (PSt7-10) | 2022-07-29 11:26 | default | 90.9806 | %a.s. | 27.7888 | °C | 1021 | hPa | Humid | 36.4 | 0 |  | 0 | 21.492 | 69412.269 | 339024.9341 | 28 | 85
3476 | 2022-08-01 09:46 | 5.8747 | Oxy_07 (PSt7-10) | 2022-07-29 11:26 | default | 90.9979 | %a.s. | 27.7874 | °C | 1021 | hPa | Humid | 36.4 | 0 |  | 0 | 21.49 | 69412.0774 | 339024.6286 | 28 | 85
3484 | 2022-08-01 09:46 | 5.891 | Oxy_07 (PSt7-10) | 2022-07-29 11:26 | default | 90.997 | %a.s. | 27.8066 | °C | 1021 | hPa | Humid | 36.4 | 0 |  | 0 | 21.488 | 69410.8018 | 339024.0369 | 28 | 85
3495 | 2022-08-01 09:46 | 5.9083 | Oxy_07 (PSt7-10) | 2022-07-29 11:26 | default | 91.0607 | %a.s. | 27.7976 | °C | 1021 | hPa | Humid | 36.4 | 0 |  | 0 | 21.481 | 69405.4536 | 339028.8586 | 28 | 85
3505 | 2022-08-01 09:46 | 5.9246 | Oxy_07 (PSt7-10) | 2022-07-29 11:26 | default | 90.9832 | %a.s. | 27.7949 | °C | 1021 | hPa | Humid | 36.4 | 0 |  | 0 | 21.491 | 69403.4401 | 339017.2996 | 28 | 85
3511 | 2022-08-01 09:46 | 5.9413 | Oxy_07 (PSt7-10) | 2022-07-29 11:26 | default | 91.0067 | %a.s. | 27.7955 | °C | 1021 | hPa | Humid | 36.4 | 0 |  | 0 | 21.488 | 69402.8858 | 339029.82 | 28 | 85
3516 | 2022-08-01 09:46 | 5.9582 | Oxy_07 (PSt7-10) | 2022-07-29 11:26 | default | 90.9995 | %a.s. | 27.7765 | °C | 1021 | hPa | Humid | 36.4 | 0 |  | 0 | 21.491 | 69397.3861 | 339028.88 | 28 | 85
3528 | 2022-08-01 09:46 | 5.9749 | Oxy_07 (PSt7-10) | 2022-07-29 11:26 | default | 90.9734 | %a.s. | 27.788 | °C | 1021 | hPa | Humid | 36.4 | 0 |  | 0 | 21.493 | 69397.5234 | 339018.536 | 28 | 85
3538 | 2022-08-01 09:46 | 5.9916 | Oxy_07 (PSt7-10) | 2022-07-29 11:26 | default | 91.0141 | %a.s. | 27.7871 | °C | 1021 | hPa | Humid | 36.4 | 0 |  | 0 | 21.488 | 69399.388 | 339018.936 | 28 | 85
3545 | 2022-08-01 09:46 | 6.0082 | Oxy_07 (PSt7-10) | 2022-07-29 11:26 | default | 91.0198 | %a.s. | 27.7806 | °C | 1021 | hPa | Humid | 36.4 | 0 |  | 0 | 21.488 | 69394.9166 | 339022.2571 | 28 | 85
3554 | 2022-08-01 09:46 | 6.0247 | Oxy_07 (PSt7-10) | 2022-07-29 11:26 | default | 91.0463 | %a.s. | 27.7868 | °C | 1021 | hPa | Humid | 36.4 | 0 |  | 0 | 21.484 | 69392.8409 | 339015.3249 | 28 | 85
3562 | 2022-08-01 09:46 | 6.0414 | Oxy_07 (PSt7-10) | 2022-07-29 11:26 | default | 91.0551 | %a.s. | 27.804 | °C | 1021 | hPa | Humid | 36.4 | 0 |  | 0 | 21.481 | 69392.0478 | 339022.6782 | 28 | 85
3574 | 2022-08-01 09:46 | 6.0576 | Oxy_07 (PSt7-10) | 2022-07-29 11:26 | default | 91.0303 | %a.s. | 27.8141 | °C | 1021 | hPa | Humid | 36.4 | 0 |  | 0 | 21.483 | 69385.7336 | 339024.2832 | 28 | 85
3583 | 2022-08-01 09:46 | 6.0748 | Oxy_07 (PSt7-10) | 2022-07-29 11:26 | default | 91.0099 | %a.s. | 27.81 | °C | 1021 | hPa | Humid | 36.4 | 0 |  | 0 | 21.486 | 69389.3328 | 339019.6844 | 28 | 85
3594 | 2022-08-01 09:46 | 6.0908 | Oxy_07 (PSt7-10) | 2022-07-29 11:26 | default | 91.0139 | %a.s. | 27.8055 | °C | 1021 | hPa | Humid | 36.4 | 0 |  | 0 | 21.486 | 69384.5076 | 339016.0653 | 28 | 85
3598 | 2022-08-01 09:46 | 6.1082 | Oxy_07 (PSt7-10) | 2022-07-29 11:26 | default | 91.0144 | %a.s. | 27.8048 | °C | 1021 | hPa | Humid | 36.4 | 0 |  | 0 | 21.486 | 69375.3104 | 339030.3442 | 28 | 85
3611 | 2022-08-01 09:46 | 6.1246 | Oxy_07 (PSt7-10) | 2022-07-29 11:26 | default | 91.0216 | %a.s. | 27.8057 | °C | 1021 | hPa | Humid | 36.4 | 0 |  | 0 | 21.485 | 69379.6217 | 339026.7164 | 28 | 85
3618 | 2022-08-01 09:46 | 6.1412 | Oxy_07 (PSt7-10) | 2022-07-29 11:26 | default | 91.0411 | %a.s. | 27.7926 | °C | 1021 | hPa | Humid | 36.4 | 0 |  | 0 | 21.484 | 69377.4906 | 339030.8733 | 28 | 85
3628 | 2022-08-01 09:46 | 6.1579 | Oxy_07 (PSt7-10) | 2022-07-29 11:26 | default | 91.0537 | %a.s. | 27.7874 | °C | 1021 | hPa | Humid | 36.4 | 0 |  | 0 | 21.483 | 69368.7157 | 339020.5019 | 28 | 85
3638 | 2022-08-01 09:46 | 6.1746 | Oxy_07 (PSt7-10) | 2022-07-29 11:26 | default | 91.0637 | %a.s. | 27.7943 | °C | 1021 | hPa | Humid | 36.4 | 0 |  | 0 | 21.481 | 69371.4181 | 339029.9026 | 28 | 85
3641 | 2022-08-01 09:46 | 6.1911 | Oxy_07 (PSt7-10) | 2022-07-29 11:26 | default | 91.0473 | %a.s. | 27.7947 | °C | 1021 | hPa | Humid | 36.4 | 0 |  | 0 | 21.483 | 69370.4722 | 339024.9819 | 28 | 85
3654 | 2022-08-01 09:46 | 6.2075 | Oxy_07 (PSt7-10) | 2022-07-29 11:26 | default | 91.0298 | %a.s. | 27.8055 | °C | 1021 | hPa | Humid | 36.4 | 0 |  | 0 | 21.484 | 69366.1818 | 339021.8414 | 28 | 85
3667 | 2022-08-01 09:46 | 6.2245 | Oxy_07 (PSt7-10) | 2022-07-29 11:26 | default | 91.0561 | %a.s. | 27.8029 | °C | 1021 | hPa | Humid | 36.4 | 0 |  | 0 | 21.481 | 69364.9812 | 339020.6748 | 28 | 85
3668 | 2022-08-01 09:46 | 6.2415 | Oxy_07 (PSt7-10) | 2022-07-29 11:26 | default | 91.0675 | %a.s. | 27.8081 | °C | 1021 | hPa | Humid | 36.4 | 0 |  | 0 | 21.479 | 69361.1166 | 339019.8027 | 28 | 85
3682 | 2022-08-01 09:46 | 6.2584 | Oxy_07 (PSt7-10) | 2022-07-29 11:26 | default | 91.0886 | %a.s. | 27.7932 | °C | 1021 | hPa | Humid | 36.4 | 0 |  | 0 | 21.478 | 69366.0226 | 339015.1033 | 28 | 85
3691 | 2022-08-01 09:46 | 6.2741 | Oxy_07 (PSt7-10) | 2022-07-29 11:26 | default | 91.0202 | %a.s. | 27.7983 | °C | 1021 | hPa | Humid | 36.4 | 0 |  | 0 | 21.486 | 69354.9317 | 339019.782 | 28 | 85
3702 | 2022-08-01 09:46 | 6.2908 | Oxy_07 (PSt7-10) | 2022-07-29 11:26 | default | 91.0816 | %a.s. | 27.8011 | °C | 1021 | hPa | Humid | 36.4 | 0 |  | 0 | 21.478 | 69366.1203 | 339013.7159 | 28 | 85
3706 | 2022-08-01 09:46 | 6.3076 | Oxy_07 (PSt7-10) | 2022-07-29 11:26 | default | 91.0803 | %a.s. | 27.8116 | °C | 1021 | hPa | Humid | 36.4 | 0 |  | 0 | 21.477 | 69356.5201 | 339024.4447 | 28 | 85
3720 | 2022-08-01 09:46 | 6.3242 | Oxy_07 (PSt7-10) | 2022-07-29 11:26 | default | 91.0807 | %a.s. | 27.7931 | °C | 1021 | hPa | Humid | 36.4 | 0 |  | 0 | 21.479 | 69351.6273 | 339022.9288 | 28 | 85
3727 | 2022-08-01 09:46 | 6.3416 | Oxy_07 (PSt7-10) | 2022-07-29 11:26 | default | 91.0972 | %a.s. | 27.7925 | °C | 1021 | hPa | Humid | 36.4 | 0 |  | 0 | 21.477 | 69350.0485 | 339012.6131 | 28 | 85
3731 | 2022-08-01 09:46 | 6.3581 | Oxy_07 (PSt7-10) | 2022-07-29 11:26 | default | 91.1052 | %a.s. | 27.8016 | °C | 1021 | hPa | Humid | 36.4 | 0 |  | 0 | 21.475 | 69347.4505 | 339021.2364 | 28 | 85
3744 | 2022-08-01 09:46 | 6.3749 | Oxy_07 (PSt7-10) | 2022-07-29 11:26 | default | 91.1182 | %a.s. | 27.7958 | °C | 1021 | hPa | Humid | 36.4 | 0 |  | 0 | 21.474 | 69342.465 | 339029.7725 | 28 | 85
3755 | 2022-08-01 09:46 | 6.3916 | Oxy_07 (PSt7-10) | 2022-07-29 11:26 | default | 91.0997 | %a.s. | 27.7897 | °C | 1021 | hPa | Humid | 36.4 | 0 |  | 0 | 21.477 | 69344.7935 | 339016.9993 | 28 | 85
3763 | 2022-08-01 09:46 | 6.4082 | Oxy_07 (PSt7-10) | 2022-07-29 11:26 | default | 91.1012 | %a.s. | 27.797 | °C | 1021 | hPa | Humid | 36.4 | 0 |  | 0 | 21.476 | 69332.8492 | 339015.7922 | 28 | 85
3775 | 2022-08-01 09:46 | 6.4249 | Oxy_07 (PSt7-10) | 2022-07-29 11:26 | default | 91.0784 | %a.s. | 27.8048 | °C | 1021 | hPa | Humid | 36.4 | 0 |  | 0 | 21.478 | 69330.5801 | 339016.8911 | 28 | 85
3789 | 2022-08-01 09:46 | 6.4416 | Oxy_07 (PSt7-10) | 2022-07-29 11:26 | default | 91.1194 | %a.s. | 27.7855 | °C | 1021 | hPa | Humid | 36.4 | 0 |  | 0 | 21.475 | 69329.9752 | 339021.2166 | 28 | 85
3783 | 2022-08-01 09:46 | 6.4582 | Oxy_07 (PSt7-10) | 2022-07-29 11:26 | default | 91.138 | %a.s. | 27.7915 | °C | 1021 | hPa | Humid | 36.4 | 0 |  | 0 | 21.472 | 69324.8161 | 339012.7062 | 28 | 85
3799 | 2022-08-01 09:46 | 6.4746 | Oxy_07 (PSt7-10) | 2022-07-29 11:26 | default | 91.1329 | %a.s. | 27.7882 | °C | 1021 | hPa | Humid | 36.4 | 0 |  | 0 | 21.473 | 69324.5859 | 339010.7019 | 28 | 85
3809 | 2022-08-01 09:46 | 6.4915 | Oxy_07 (PSt7-10) | 2022-07-29 11:26 | default | 91.1938 | %a.s. | 27.7918 | °C | 1021 | hPa | Humid | 36.4 | 0 |  | 0 | 21.465 | 69323.7313 | 339016.5476 | 28 | 85
3813 | 2022-08-01 09:46 | 6.5076 | Oxy_07 (PSt7-10) | 2022-07-29 11:26 | default | 91.1138 | %a.s. | 27.81 | °C | 1021 | hPa | Humid | 36.4 | 0 |  | 0 | 21.473 | 69320.4944 | 339014.2829 | 28 | 85
3823 | 2022-08-01 09:46 | 6.5245 | Oxy_07 (PSt7-10) | 2022-07-29 11:26 | default | 91.0956 | %a.s. | 27.8125 | °C | 1021 | hPa | Humid | 36.4 | 0 |  | 0 | 21.475 | 69319.6339 | 339008.9786 | 28 | 85
3834 | 2022-08-01 09:46 | 6.5414 | Oxy_07 (PSt7-10) | 2022-07-29 11:26 | default | 91.1302 | %a.s. | 27.7913 | °C | 1021 | hPa | Humid | 36.4 | 0 |  | 0 | 21.473 | 69316.683 | 339017.1057 | 28 | 85
3846 | 2022-08-01 09:46 | 6.5574 | Oxy_07 (PSt7-10) | 2022-07-29 11:26 | default | 91.0992 | %a.s. | 27.7992 | °C | 1021 | hPa | Humid | 36.4 | 0 |  | 0 | 21.476 | 69313.1686 | 339007.8698 | 28 | 85
3853 | 2022-08-01 09:46 | 6.5743 | Oxy_07 (PSt7-10) | 2022-07-29 11:26 | default | 91.1002 | %a.s. | 27.8072 | °C | 1021 | hPa | Humid | 36.4 | 0 |  | 0 | 21.475 | 69313.0766 | 339008.5474 | 28 | 85
3864 | 2022-08-01 09:46 | 6.5912 | Oxy_07 (PSt7-10) | 2022-07-29 11:26 | default | 91.1649 | %a.s. | 27.8155 | °C | 1021 | hPa | Humid | 36.4 | 0 |  | 0 | 21.466 | 69309.4721 | 339013.0896 | 28 | 85
3867 | 2022-08-01 09:46 | 6.6082 | Oxy_07 (PSt7-10) | 2022-07-29 11:26 | default | 91.1322 | %a.s. | 27.8163 | °C | 1021 | hPa | Humid | 36.4 | 0 |  | 0 | 21.47 | 69308.6888 | 339011.5493 | 28 | 85
3881 | 2022-08-01 09:46 | 6.6243 | Oxy_07 (PSt7-10) | 2022-07-29 11:26 | default | 91.1295 | %a.s. | 27.8011 | °C | 1021 | hPa | Humid | 36.4 | 0 |  | 0 | 21.472 | 69303.8286 | 338996.7845 | 28 | 85
3891 | 2022-08-01 09:46 | 6.6412 | Oxy_07 (PSt7-10) | 2022-07-29 11:26 | default | 91.1963 | %a.s. | 27.789 | °C | 1021 | hPa | Humid | 36.4 | 0 |  | 0 | 21.465 | 69304.2578 | 339005.3922 | 28 | 85
3901 | 2022-08-01 09:46 | 6.6582 | Oxy_07 (PSt7-10) | 2022-07-29 11:26 | default | 91.1993 | %a.s. | 27.7946 | °C | 1021 | hPa | Humid | 36.4 | 0 |  | 0 | 21.464 | 69303.097 | 339011.0112 | 28 | 85
3907 | 2022-08-01 09:46 | 6.6743 | Oxy_07 (PSt7-10) | 2022-07-29 11:26 | default | 91.169 | %a.s. | 27.8017 | °C | 1021 | hPa | Humid | 36.4 | 0 |  | 0 | 21.467 | 69297.1825 | 339010.1402 | 28 | 85
3919 | 2022-08-01 09:46 | 6.6912 | Oxy_07 (PSt7-10) | 2022-07-29 11:26 | default | 91.167 | %a.s. | 27.804 | °C | 1021 | hPa | Humid | 36.4 | 0 |  | 0 | 21.467 | 69293.1093 | 339014.6394 | 28 | 85
3926 | 2022-08-01 09:46 | 6.7081 | Oxy_07 (PSt7-10) | 2022-07-29 11:26 | default | 91.1792 | %a.s. | 27.7902 | °C | 1021 | hPa | Humid | 36.4 | 0 |  | 0 | 21.467 | 69290.2686 | 339012.2806 | 28 | 85
3933 | 2022-08-01 09:47 | 6.7242 | Oxy_07 (PSt7-10) | 2022-07-29 11:26 | default | 91.1947 | %a.s. | 27.7908 | °C | 1021 | hPa | Humid | 36.4 | 0 |  | 0 | 21.465 | 69285.4189 | 339004.0176 | 28 | 85
3940 | 2022-08-01 09:47 | 6.7412 | Oxy_07 (PSt7-10) | 2022-07-29 11:26 | default | 91.1611 | %a.s. | 27.7926 | °C | 1021 | hPa | Humid | 36.4 | 0 |  | 0 | 21.469 | 69288.9723 | 339005.832 | 28 | 85
3949 | 2022-08-01 09:47 | 6.7581 | Oxy_07 (PSt7-10) | 2022-07-29 11:26 | default | 91.1775 | %a.s. | 27.8103 | °C | 1021 | hPa | Humid | 36.4 | 0 |  | 0 | 21.465 | 69280.1204 | 339001.1492 | 28 | 85
3956 | 2022-08-01 09:47 | 6.7742 | Oxy_07 (PSt7-10) | 2022-07-29 11:26 | default | 91.2415 | %a.s. | 27.8013 | °C | 1021 | hPa | Humid | 36.4 | 0 |  | 0 | 21.458 | 69284.5732 | 339001.4657 | 28 | 85
3971 | 2022-08-01 09:47 | 6.791 | Oxy_07 (PSt7-10) | 2022-07-29 11:26 | default | 91.2437 | %a.s. | 27.8079 | °C | 1021 | hPa | Humid | 36.4 | 0 |  | 0 | 21.457 | 69277.3522 | 339004.6112 | 28 | 85
3979 | 2022-08-01 09:47 | 6.808 | Oxy_07 (PSt7-10) | 2022-07-29 11:26 | default | 91.2005 | %a.s. | 27.7933 | °C | 1021 | hPa | Humid | 36.4 | 0 |  | 0 | 21.464 | 69276.9335 | 339017.6986 | 28 | 85
3990 | 2022-08-01 09:47 | 6.8241 | Oxy_07 (PSt7-10) | 2022-07-29 11:26 | default | 91.2246 | %a.s. | 27.8114 | °C | 1021 | hPa | Humid | 36.4 | 0 |  | 0 | 21.459 | 69277.7462 | 339004.9581 | 28 | 85
4000 | 2022-08-01 09:47 | 6.841 | Oxy_07 (PSt7-10) | 2022-07-29 11:26 | default | 91.1844 | %a.s. | 27.8116 | °C | 1021 | hPa | Humid | 36.4 | 0 |  | 0 | 21.464 | 69277.1531 | 339013.5517 | 28 | 85
4007 | 2022-08-01 09:47 | 6.8579 | Oxy_07 (PSt7-10) | 2022-07-29 11:26 | default | 91.198 | %a.s. | 27.8142 | °C | 1021 | hPa | Humid | 36.4 | 0 |  | 0 | 21.462 | 69277.6358 | 339008.1665 | 28 | 85
4011 | 2022-08-01 09:47 | 6.8748 | Oxy_07 (PSt7-10) | 2022-07-29 11:26 | default | 91.1901 | %a.s. | 27.8141 | °C | 1021 | hPa | Humid | 36.4 | 0 |  | 0 | 21.463 | 69280.3322 | 339011.5528 | 28 | 85
4024 | 2022-08-01 09:47 | 6.8909 | Oxy_07 (PSt7-10) | 2022-07-29 11:26 | default | 91.2602 | %a.s. | 27.8072 | °C | 1021 | hPa | Humid | 36.4 | 0 |  | 0 | 21.455 | 69274.1499 | 339000.8288 | 28 | 85
4036 | 2022-08-01 09:47 | 6.9079 | Oxy_07 (PSt7-10) | 2022-07-29 11:26 | default | 91.2632 | %a.s. | 27.8039 | °C | 1021 | hPa | Humid | 36.4 | 0 |  | 0 | 21.455 | 69267.2561 | 339008.1759 | 28 | 85
4040 | 2022-08-01 09:47 | 6.9248 | Oxy_07 (PSt7-10) | 2022-07-29 11:26 | default | 91.2391 | %a.s. | 27.8039 | °C | 1021 | hPa | Humid | 36.4 | 0 |  | 0 | 21.458 | 69269.5543 | 339011.5839 | 28 | 85
4046 | 2022-08-01 09:47 | 6.9409 | Oxy_07 (PSt7-10) | 2022-07-29 11:26 | default | 91.2481 | %a.s. | 27.8029 | °C | 1021 | hPa | Humid | 36.4 | 0 |  | 0 | 21.457 | 69263.3486 | 339002.2792 | 28 | 85
4063 | 2022-08-01 09:47 | 6.9578 | Oxy_07 (PSt7-10) | 2022-07-29 11:26 | default | 91.2061 | %a.s. | 27.796 | °C | 1021 | hPa | Humid | 36.4 | 0 |  | 0 | 21.463 | 69270.2188 | 339010.6493 | 28 | 85
4066 | 2022-08-01 09:47 | 6.9748 | Oxy_07 (PSt7-10) | 2022-07-29 11:26 | default | 91.2901 | %a.s. | 27.8007 | °C | 1021 | hPa | Humid | 36.4 | 0 |  | 0 | 21.452 | 69256.1691 | 339012.2472 | 28 | 85
4079 | 2022-08-01 09:47 | 6.9909 | Oxy_07 (PSt7-10) | 2022-07-29 11:26 | default | 91.2802 | %a.s. | 27.821 | °C | 1021 | hPa | Humid | 36.4 | 0 |  | 0 | 21.451 | 69250.6931 | 339001.5358 | 28 | 85
4082 | 2022-08-01 09:47 | 7.0078 | Oxy_07 (PSt7-10) | 2022-07-29 11:26 | default | 91.2322 | %a.s. | 27.8209 | °C | 1021 | hPa | Humid | 36.4 | 0 |  | 0 | 21.457 | 69244.3322 | 339003.5039 | 28 | 85
4094 | 2022-08-01 09:47 | 7.0247 | Oxy_07 (PSt7-10) | 2022-07-29 11:26 | default | 91.2295 | %a.s. | 27.8149 | °C | 1021 | hPa | Humid | 36.4 | 0 |  | 0 | 21.458 | 69249.2549 | 339015.9546 | 28 | 85
4107 | 2022-08-01 09:47 | 7.0409 | Oxy_07 (PSt7-10) | 2022-07-29 11:26 | default | 91.2861 | %a.s. | 27.8051 | °C | 1021 | hPa | Humid | 36.4 | 0 |  | 0 | 21.452 | 69248.6132 | 339013.5032 | 28 | 85
4115 | 2022-08-01 09:47 | 7.0578 | Oxy_07 (PSt7-10) | 2022-07-29 11:26 | default | 91.3043 | %a.s. | 27.8027 | °C | 1021 | hPa | Humid | 36.4 | 0 |  | 0 | 21.45 | 69245.6845 | 339008.5118 | 28 | 85
4123 | 2022-08-01 09:47 | 7.0747 | Oxy_07 (PSt7-10) | 2022-07-29 11:26 | default | 91.328 | %a.s. | 27.8031 | °C | 1021 | hPa | Humid | 36.4 | 0 |  | 0 | 21.447 | 69238.1474 | 339012.5975 | 28 | 85
4135 | 2022-08-01 09:47 | 7.0908 | Oxy_07 (PSt7-10) | 2022-07-29 11:26 | default | 91.2983 | %a.s. | 27.8005 | °C | 1021 | hPa | Humid | 36.4 | 0 |  | 0 | 21.451 | 69237.0589 | 339016.0194 | 28 | 85
4144 | 2022-08-01 09:47 | 7.1078 | Oxy_07 (PSt7-10) | 2022-07-29 11:26 | default | 91.2772 | %a.s. | 27.7971 | °C | 1021 | hPa | Humid | 36.4 | 0 |  | 0 | 21.454 | 69241.3214 | 339012.9401 | 28 | 85
4151 | 2022-08-01 09:47 | 7.1247 | Oxy_07 (PSt7-10) | 2022-07-29 11:26 | default | 91.2491 | %a.s. | 27.8017 | °C | 1021 | hPa | Humid | 36.4 | 0 |  | 0 | 21.457 | 69235.3144 | 339013.8427 | 28 | 85
4158 | 2022-08-01 09:47 | 7.1416 | Oxy_07 (PSt7-10) | 2022-07-29 11:26 | default | 91.3172 | %a.s. | 27.7972 | °C | 1021 | hPa | Humid | 36.4 | 0 |  | 0 | 21.449 | 69232.3625 | 339010.0257 | 28 | 85
4166 | 2022-08-01 09:47 | 7.1576 | Oxy_07 (PSt7-10) | 2022-07-29 11:26 | default | 91.2704 | %a.s. | 27.8229 | °C | 1021 | hPa | Humid | 36.4 | 0 |  | 0 | 21.452 | 69237.8008 | 339003.8242 | 28 | 85
4179 | 2022-08-01 09:47 | 7.1746 | Oxy_07 (PSt7-10) | 2022-07-29 11:26 | default | 91.3038 | %a.s. | 27.8214 | °C | 1021 | hPa | Humid | 36.4 | 0 |  | 0 | 21.448 | 69232.4828 | 339016.8756 | 28 | 85
4185 | 2022-08-01 09:47 | 7.1915 | Oxy_07 (PSt7-10) | 2022-07-29 11:26 | default | 91.2889 | %a.s. | 27.811 | °C | 1021 | hPa | Humid | 36.4 | 0 |  | 0 | 21.451 | 69236.9827 | 339013.3881 | 28 | 85
4190 | 2022-08-01 09:47 | 7.2076 | Oxy_07 (PSt7-10) | 2022-07-29 11:26 | default | 91.3271 | %a.s. | 27.8132 | °C | 1021 | hPa | Humid | 36.4 | 0 |  | 0 | 21.446 | 69228.5045 | 339001.5252 | 28 | 85
4207 | 2022-08-01 09:47 | 7.2245 | Oxy_07 (PSt7-10) | 2022-07-29 11:26 | default | 91.3366 | %a.s. | 27.8206 | °C | 1021 | hPa | Humid | 36.4 | 0 |  | 0 | 21.444 | 69223.5582 | 339007.16 | 28 | 85
4213 | 2022-08-01 09:47 | 7.2415 | Oxy_07 (PSt7-10) | 2022-07-29 11:26 | default | 91.343 | %a.s. | 27.8225 | °C | 1021 | hPa | Humid | 36.4 | 0 |  | 0 | 21.443 | 69222.7654 | 339008.1234 | 28 | 85
4224 | 2022-08-01 09:47 | 7.2575 | Oxy_07 (PSt7-10) | 2022-07-29 11:26 | default | 91.3536 | %a.s. | 27.8105 | °C | 1021 | hPa | Humid | 36.4 | 0 |  | 0 | 21.443 | 69209.0766 | 339008.7495 | 28 | 85
4226 | 2022-08-01 09:47 | 7.2745 | Oxy_07 (PSt7-10) | 2022-07-29 11:26 | default | 91.3178 | %a.s. | 27.8055 | °C | 1021 | hPa | Humid | 36.4 | 0 |  | 0 | 21.448 | 69209.2694 | 339009.9311 | 28 | 85
4237 | 2022-08-01 09:47 | 7.2914 | Oxy_07 (PSt7-10) | 2022-07-29 11:26 | default | 91.3172 | %a.s. | 27.8154 | °C | 1021 | hPa | Humid | 36.4 | 0 |  | 0 | 21.447 | 69216.4941 | 339021.9669 | 28 | 85
4251 | 2022-08-01 09:47 | 7.3075 | Oxy_07 (PSt7-10) | 2022-07-29 11:26 | default | 91.3591 | %a.s. | 27.8133 | °C | 1021 | hPa | Humid | 36.4 | 0 |  | 0 | 21.442 | 69212.1829 | 339002.2106 | 28 | 85
4261 | 2022-08-01 09:47 | 7.3244 | Oxy_07 (PSt7-10) | 2022-07-29 11:26 | default | 91.3425 | %a.s. | 27.823 | °C | 1021 | hPa | Humid | 36.4 | 0 |  | 0 | 21.443 | 69212.2859 | 339000.5962 | 28 | 85
4264 | 2022-08-01 09:47 | 7.3413 | Oxy_07 (PSt7-10) | 2022-07-29 11:26 | default | 91.3574 | %a.s. | 27.8061 | °C | 1021 | hPa | Humid | 36.4 | 0 |  | 0 | 21.443 | 69210.9001 | 338999.0359 | 28 | 85
4278 | 2022-08-01 09:47 | 7.3575 | Oxy_07 (PSt7-10) | 2022-07-29 11:26 | default | 91.3196 | %a.s. | 27.8307 | °C | 1021 | hPa | Humid | 36.4 | 0 |  | 0 | 21.445 | 69209.0715 | 338996.6198 | 28 | 85
4288 | 2022-08-01 09:47 | 7.3743 | Oxy_07 (PSt7-10) | 2022-07-29 11:26 | default | 91.3596 | %a.s. | 27.8218 | °C | 1021 | hPa | Humid | 36.4 | 0 |  | 0 | 21.441 | 69204.9465 | 338999.0731 | 28 | 85
4294 | 2022-08-01 09:47 | 7.3912 | Oxy_07 (PSt7-10) | 2022-07-29 11:26 | default | 91.3625 | %a.s. | 27.8186 | °C | 1021 | hPa | Humid | 36.4 | 0 |  | 0 | 21.441 | 69204.9993 | 338993.3282 | 28 | 85
4306 | 2022-08-01 09:47 | 7.4081 | Oxy_07 (PSt7-10) | 2022-07-29 11:26 | default | 91.3551 | %a.s. | 27.8088 | °C | 1021 | hPa | Humid | 36.4 | 0 |  | 0 | 21.443 | 69205.9886 | 339002.5351 | 28 | 85
4314 | 2022-08-01 09:47 | 7.4242 | Oxy_07 (PSt7-10) | 2022-07-29 11:26 | default | 91.3845 | %a.s. | 27.8118 | °C | 1021 | hPa | Humid | 36.4 | 0 |  | 0 | 21.439 | 69195.1365 | 339008.271 | 28 | 85
4316 | 2022-08-01 09:47 | 7.4411 | Oxy_07 (PSt7-10) | 2022-07-29 11:26 | default | 91.3863 | %a.s. | 27.8007 | °C | 1021 | hPa | Humid | 36.4 | 0 |  | 0 | 21.44 | 69197.0535 | 339009.4331 | 28 | 85
4341 | 2022-08-01 09:47 | 7.4581 | Oxy_07 (PSt7-10) | 2022-07-29 11:26 | default | 91.3413 | %a.s. | 27.8153 | °C | 1021 | hPa | Humid | 36.4 | 0 |  | 0 | 21.444 | 69195.9954 | 339010.4543 | 28 | 85
4342 | 2022-08-01 09:47 | 7.4741 | Oxy_07 (PSt7-10) | 2022-07-29 11:26 | default | 91.37 | %a.s. | 27.8192 | °C | 1021 | hPa | Humid | 36.4 | 0 |  | 0 | 21.44 | 69196.5181 | 339017.7561 | 28 | 85
4351 | 2022-08-01 09:47 | 7.4911 | Oxy_07 (PSt7-10) | 2022-07-29 11:26 | default | 91.3435 | %a.s. | 27.8219 | °C | 1021 | hPa | Humid | 36.4 | 0 |  | 0 | 21.443 | 69189.9161 | 339020.2541 | 28 | 85
4360 | 2022-08-01 09:47 | 7.508 | Oxy_07 (PSt7-10) | 2022-07-29 11:26 | default | 91.4138 | %a.s. | 27.8059 | °C | 1021 | hPa | Humid | 36.4 | 0 |  | 0 | 21.436 | 69188.7441 | 339012.6894 | 28 | 85
4367 | 2022-08-01 09:47 | 7.5241 | Oxy_07 (PSt7-10) | 2022-07-29 11:26 | default | 91.4256 | %a.s. | 27.8107 | °C | 1021 | hPa | Humid | 36.4 | 0 |  | 0 | 21.434 | 69181.1838 | 339012.6063 | 28 | 85
4377 | 2022-08-01 09:47 | 7.541 | Oxy_07 (PSt7-10) | 2022-07-29 11:26 | default | 91.4034 | %a.s. | 27.8177 | °C | 1021 | hPa | Humid | 36.4 | 0 |  | 0 | 21.436 | 69175.8737 | 339010.0785 | 28 | 85
4380 | 2022-08-01 09:47 | 7.5579 | Oxy_07 (PSt7-10) | 2022-07-29 11:26 | default | 91.4183 | %a.s. | 27.819 | °C | 1021 | hPa | Humid | 36.4 | 0 |  | 0 | 21.434 | 69173.6137 | 339005.8178 | 28 | 85
4389 | 2022-08-01 09:47 | 7.5748 | Oxy_07 (PSt7-10) | 2022-07-29 11:26 | default | 91.4108 | %a.s. | 27.8184 | °C | 1021 | hPa | Humid | 36.4 | 0 |  | 0 | 21.435 | 69183.7903 | 339017.4376 | 28 | 85
4403 | 2022-08-01 09:47 | 7.5909 | Oxy_07 (PSt7-10) | 2022-07-29 11:26 | default | 91.4074 | %a.s. | 27.8222 | °C | 1021 | hPa | Humid | 36.4 | 0 |  | 0 | 21.435 | 69176.1907 | 339015.6088 | 28 | 85
4411 | 2022-08-01 09:47 | 7.6078 | Oxy_07 (PSt7-10) | 2022-07-29 11:26 | default | 91.374 | %a.s. | 27.8146 | °C | 1021 | hPa | Humid | 36.4 | 0 |  | 0 | 21.44 | 69176.708 | 339002.9209 | 28 | 85
4416 | 2022-08-01 09:47 | 7.6247 | Oxy_07 (PSt7-10) | 2022-07-29 11:26 | default | 91.414 | %a.s. | 27.8148 | °C | 1021 | hPa | Humid | 36.4 | 0 |  | 0 | 21.435 | 69168.6438 | 339015.6884 | 28 | 85
4431 | 2022-08-01 09:47 | 7.6408 | Oxy_07 (PSt7-10) | 2022-07-29 11:26 | default | 91.4474 | %a.s. | 27.8133 | °C | 1021 | hPa | Humid | 36.4 | 0 |  | 0 | 21.431 | 69166.1631 | 339013.1718 | 28 | 85
4433 | 2022-08-01 09:47 | 7.6577 | Oxy_07 (PSt7-10) | 2022-07-29 11:26 | default | 91.4303 | %a.s. | 27.8236 | °C | 1021 | hPa | Humid | 36.4 | 0 |  | 0 | 21.432 | 69166.9193 | 338997.1523 | 28 | 85
4450 | 2022-08-01 09:47 | 7.6746 | Oxy_07 (PSt7-10) | 2022-07-29 11:26 | default | 91.4634 | %a.s. | 27.8134 | °C | 1021 | hPa | Humid | 36.4 | 0 |  | 0 | 21.429 | 69169.5171 | 339009.3685 | 28 | 85
4451 | 2022-08-01 09:47 | 7.6908 | Oxy_07 (PSt7-10) | 2022-07-29 11:26 | default | 91.4565 | %a.s. | 27.8121 | °C | 1021 | hPa | Humid | 36.4 | 0 |  | 0 | 21.43 | 69164.1433 | 339002.6685 | 28 | 85
4467 | 2022-08-01 09:47 | 7.7077 | Oxy_07 (PSt7-10) | 2022-07-29 11:26 | default | 91.4937 | %a.s. | 27.8155 | °C | 1021 | hPa | Humid | 36.4 | 0 |  | 0 | 21.425 | 69159.3525 | 338997.8177 | 28 | 85
4477 | 2022-08-01 09:48 | 7.7247 | Oxy_07 (PSt7-10) | 2022-07-29 11:26 | default | 91.4651 | %a.s. | 27.8206 | °C | 1021 | hPa | Humid | 36.4 | 0 |  | 0 | 21.428 | 69160.4968 | 339012.5711 | 28 | 85
4482 | 2022-08-01 09:48 | 7.7416 | Oxy_07 (PSt7-10) | 2022-07-29 11:26 | default | 91.4643 | %a.s. | 27.8123 | °C | 1021 | hPa | Humid | 36.4 | 0 |  | 0 | 21.429 | 69157.4277 | 339013.3489 | 28 | 85
4494 | 2022-08-01 09:48 | 7.7577 | Oxy_07 (PSt7-10) | 2022-07-29 11:26 | default | 91.4338 | %a.s. | 27.8106 | °C | 1021 | hPa | Humid | 36.4 | 0 |  | 0 | 21.433 | 69143.9959 | 338999.2686 | 28 | 85
4501 | 2022-08-01 09:48 | 7.7746 | Oxy_07 (PSt7-10) | 2022-07-29 11:26 | default | 91.4464 | %a.s. | 27.8145 | °C | 1021 | hPa | Humid | 36.4 | 0 |  | 0 | 21.431 | 69147.9539 | 339014.2835 | 28 | 85
4509 | 2022-08-01 09:48 | 7.7916 | Oxy_07 (PSt7-10) | 2022-07-29 11:26 | default | 91.4985 | %a.s. | 27.8374 | °C | 1021 | hPa | Humid | 36.4 | 0 |  | 0 | 21.422 | 69145.8727 | 339014.5628 | 28 | 85
4521 | 2022-08-01 09:48 | 7.8076 | Oxy_07 (PSt7-10) | 2022-07-29 11:26 | default | 91.4378 | %a.s. | 27.8424 | °C | 1021 | hPa | Humid | 36.4 | 0 |  | 0 | 21.429 | 69141.7669 | 339010.4849 | 28 | 85
4529 | 2022-08-01 09:48 | 7.8246 | Oxy_07 (PSt7-10) | 2022-07-29 11:26 | default | 91.5052 | %a.s. | 27.8207 | °C | 1021 | hPa | Humid | 36.4 | 0 |  | 0 | 21.423 | 69138.8854 | 339014.4144 | 28 | 85
4534 | 2022-08-01 09:48 | 7.8415 | Oxy_07 (PSt7-10) | 2022-07-29 11:26 | default | 91.4606 | %a.s. | 27.8166 | °C | 1021 | hPa | Humid | 36.4 | 0 |  | 0 | 21.429 | 69139.244 | 339014.8993 | 28 | 85
4548 | 2022-08-01 09:48 | 7.8576 | Oxy_07 (PSt7-10) | 2022-07-29 11:26 | default | 91.472 | %a.s. | 27.8218 | °C | 1021 | hPa | Humid | 36.4 | 0 |  | 0 | 21.427 | 69135.2081 | 339012.0902 | 28 | 85
4557 | 2022-08-01 09:48 | 7.8745 | Oxy_07 (PSt7-10) | 2022-07-29 11:26 | default | 91.5014 | %a.s. | 27.8249 | °C | 1021 | hPa | Humid | 36.4 | 0 |  | 0 | 21.423 | 69136.5384 | 339011.7896 | 28 | 85
4564 | 2022-08-01 09:48 | 7.8915 | Oxy_07 (PSt7-10) | 2022-07-29 11:26 | default | 91.4796 | %a.s. | 27.8405 | °C | 1021 | hPa | Humid | 36.4 | 0 |  | 0 | 21.424 | 69132.0361 | 339020.5003 | 28 | 85
4574 | 2022-08-01 09:48 | 7.9076 | Oxy_07 (PSt7-10) | 2022-07-29 11:26 | default | 91.4999 | %a.s. | 27.8266 | °C | 1021 | hPa | Humid | 36.4 | 0 |  | 0 | 21.423 | 69132.3805 | 339017.985 | 28 | 85
4583 | 2022-08-01 09:48 | 7.9245 | Oxy_07 (PSt7-10) | 2022-07-29 11:26 | default | 91.4995 | %a.s. | 27.818 | °C | 1021 | hPa | Humid | 36.4 | 0 |  | 0 | 21.424 | 69132.6133 | 339027.231 | 28 | 85
4587 | 2022-08-01 09:48 | 7.9414 | Oxy_07 (PSt7-10) | 2022-07-29 11:26 | default | 91.4766 | %a.s. | 27.8257 | °C | 1021 | hPa | Humid | 36.4 | 0 |  | 0 | 21.426 | 69127.0368 | 339021.6747 | 28 | 85
4602 | 2022-08-01 09:48 | 7.9575 | Oxy_07 (PSt7-10) | 2022-07-29 11:26 | default | 91.5246 | %a.s. | 27.826 | °C | 1021 | hPa | Humid | 36.4 | 0 |  | 0 | 21.42 | 69129.5229 | 339013.561 | 28 | 85
4607 | 2022-08-01 09:48 | 7.9745 | Oxy_07 (PSt7-10) | 2022-07-29 11:26 | default | 91.4724 | %a.s. | 27.8305 | °C | 1021 | hPa | Humid | 36.4 | 0 |  | 0 | 21.426 | 69128.1074 | 339017.744 | 28 | 85
4621 | 2022-08-01 09:48 | 7.9914 | Oxy_07 (PSt7-10) | 2022-07-29 11:26 | default | 91.5107 | %a.s. | 27.8235 | °C | 1021 | hPa | Humid | 36.4 | 0 |  | 0 | 21.422 | 69125.5624 | 339034.2 | 28 | 85
4629 | 2022-08-01 09:48 | 8.0075 | Oxy_07 (PSt7-10) | 2022-07-29 11:26 | default | 91.5236 | %a.s. | 27.818 | °C | 1021 | hPa | Humid | 36.4 | 0 |  | 0 | 21.421 | 69122.8067 | 339025.0773 | 28 | 85
4639 | 2022-08-01 09:48 | 8.0244 | Oxy_07 (PSt7-10) | 2022-07-29 11:26 | default | 91.5218 | %a.s. | 27.8292 | °C | 1021 | hPa | Humid | 36.4 | 0 |  | 0 | 21.42 | 69114.9089 | 339015.1198 | 28 | 85
4648 | 2022-08-01 09:48 | 8.0413 | Oxy_07 (PSt7-10) | 2022-07-29 11:26 | default | 91.5238 | %a.s. | 27.8269 | °C | 1021 | hPa | Humid | 36.4 | 0 |  | 0 | 21.42 | 69110.3247 | 339012.8757 | 28 | 85
4655 | 2022-08-01 09:48 | 8.0574 | Oxy_07 (PSt7-10) | 2022-07-29 11:26 | default | 91.5316 | %a.s. | 27.8271 | °C | 1021 | hPa | Humid | 36.4 | 0 |  | 0 | 21.419 | 69107.5554 | 339007.5153 | 28 | 85
4658 | 2022-08-01 09:48 | 8.0743 | Oxy_07 (PSt7-10) | 2022-07-29 11:26 | default | 91.5246 | %a.s. | 27.8078 | °C | 1021 | hPa | Humid | 36.4 | 0 |  | 0 | 21.422 | 69110.5143 | 339012.8467 | 28 | 85
4673 | 2022-08-01 09:48 | 8.0912 | Oxy_07 (PSt7-10) | 2022-07-29 11:26 | default | 91.5234 | %a.s. | 27.8092 | °C | 1021 | hPa | Humid | 36.4 | 0 |  | 0 | 21.422 | 69113.4069 | 339013.5157 | 28 | 85
4679 | 2022-08-01 09:48 | 8.1082 | Oxy_07 (PSt7-10) | 2022-07-29 11:26 | default | 91.5473 | %a.s. | 27.8367 | °C | 1021 | hPa | Humid | 36.4 | 0 |  | 0 | 21.416 | 69103.6498 | 339020.8487 | 28 | 85
4692 | 2022-08-01 09:48 | 8.1242 | Oxy_07 (PSt7-10) | 2022-07-29 11:26 | default | 91.5399 | %a.s. | 27.8359 | °C | 1021 | hPa | Humid | 36.4 | 0 |  | 0 | 21.417 | 69106.2734 | 339013.4216 | 28 | 85
4700 | 2022-08-01 09:48 | 8.1412 | Oxy_07 (PSt7-10) | 2022-07-29 11:26 | default | 91.5098 | %a.s. | 27.8245 | °C | 1021 | hPa | Humid | 36.4 | 0 |  | 0 | 21.422 | 69105.5721 | 339016.7713 | 28 | 85
4706 | 2022-08-01 09:48 | 8.1581 | Oxy_07 (PSt7-10) | 2022-07-29 11:26 | default | 91.5496 | %a.s. | 27.825 | °C | 1021 | hPa | Humid | 36.4 | 0 |  | 0 | 21.417 | 69099.3443 | 339020.0049 | 28 | 85
4719 | 2022-08-01 09:48 | 8.1742 | Oxy_07 (PSt7-10) | 2022-07-29 11:26 | default | 91.5491 | %a.s. | 27.8164 | °C | 1021 | hPa | Humid | 36.4 | 0 |  | 0 | 21.418 | 69098.4683 | 339018.51 | 28 | 85
4728 | 2022-08-01 09:48 | 8.1911 | Oxy_07 (PSt7-10) | 2022-07-29 11:26 | default | 91.4952 | %a.s. | 27.8411 | °C | 1021 | hPa | Humid | 36.4 | 0 |  | 0 | 21.422 | 69095.7815 | 339022.8231 | 28 | 85
4734 | 2022-08-01 09:48 | 8.2081 | Oxy_07 (PSt7-10) | 2022-07-29 11:26 | default | 91.5384 | %a.s. | 27.8194 | °C | 1021 | hPa | Humid | 36.4 | 0 |  | 0 | 21.419 | 69095.4937 | 339030.7053 | 28 | 85
4739 | 2022-08-01 09:48 | 8.2241 | Oxy_07 (PSt7-10) | 2022-07-29 11:26 | default | 91.5564 | %a.s. | 27.8264 | °C | 1021 | hPa | Humid | 36.4 | 0 |  | 0 | 21.416 | 69096.4717 | 339023.7445 | 28 | 85
4753 | 2022-08-01 09:48 | 8.2411 | Oxy_07 (PSt7-10) | 2022-07-29 11:26 | default | 91.548 | %a.s. | 27.8177 | °C | 1021 | hPa | Humid | 36.4 | 0 |  | 0 | 21.418 | 69090.3349 | 339029.0882 | 28 | 85
4763 | 2022-08-01 09:48 | 8.258 | Oxy_07 (PSt7-10) | 2022-07-29 11:26 | default | 91.5251 | %a.s. | 27.8345 | °C | 1021 | hPa | Humid | 36.4 | 0 |  | 0 | 21.419 | 69093.5389 | 339025.2521 | 28 | 85
4773 | 2022-08-01 09:48 | 8.2741 | Oxy_07 (PSt7-10) | 2022-07-29 11:26 | default | 91.5872 | %a.s. | 27.8279 | °C | 1021 | hPa | Humid | 36.4 | 0 |  | 0 | 21.412 | 69087.1191 | 339014.2891 | 28 | 85
4780 | 2022-08-01 09:48 | 8.291 | Oxy_07 (PSt7-10) | 2022-07-29 11:26 | default | 91.5533 | %a.s. | 27.8208 | °C | 1021 | hPa | Humid | 36.4 | 0 |  | 0 | 21.417 | 69092.6447 | 339024.8276 | 28 | 85
4789 | 2022-08-01 09:48 | 8.308 | Oxy_07 (PSt7-10) | 2022-07-29 11:26 | default | 91.5704 | %a.s. | 27.8287 | °C | 1021 | hPa | Humid | 36.4 | 0 |  | 0 | 21.414 | 69085.5628 | 339018.7549 | 28 | 85
4801 | 2022-08-01 09:48 | 8.3249 | Oxy_07 (PSt7-10) | 2022-07-29 11:26 | default | 91.5862 | %a.s. | 27.8291 | °C | 1021 | hPa | Humid | 36.4 | 0 |  | 0 | 21.412 | 69088.8823 | 339022.1833 | 28 | 85
4807 | 2022-08-01 09:48 | 8.341 | Oxy_07 (PSt7-10) | 2022-07-29 11:26 | default | 91.5591 | %a.s. | 27.8143 | °C | 1021 | hPa | Humid | 36.4 | 0 |  | 0 | 21.417 | 69086.6446 | 339015.7076 | 28 | 85
4817 | 2022-08-01 09:48 | 8.3579 | Oxy_07 (PSt7-10) | 2022-07-29 11:26 | default | 91.571 | %a.s. | 27.8281 | °C | 1021 | hPa | Humid | 36.4 | 0 |  | 0 | 21.414 | 69075.6604 | 339022.6017 | 28 | 85
4822 | 2022-08-01 09:48 | 8.3749 | Oxy_07 (PSt7-10) | 2022-07-29 11:26 | default | 91.5904 | %a.s. | 27.8243 | °C | 1021 | hPa | Humid | 36.4 | 0 |  | 0 | 21.412 | 69078.8556 | 339024.466 | 28 | 85
4832 | 2022-08-01 09:48 | 8.3909 | Oxy_07 (PSt7-10) | 2022-07-29 11:26 | default | 91.6061 | %a.s. | 27.8248 | °C | 1021 | hPa | Humid | 36.4 | 0 |  | 0 | 21.41 | 69078.7293 | 339019.6147 | 28 | 85
4841 | 2022-08-01 09:48 | 8.4078 | Oxy_07 (PSt7-10) | 2022-07-29 11:26 | default | 91.5896 | %a.s. | 27.8344 | °C | 1021 | hPa | Humid | 36.4 | 0 |  | 0 | 21.411 | 69078.4544 | 339024.1685 | 28 | 85
4853 | 2022-08-01 09:48 | 8.4248 | Oxy_07 (PSt7-10) | 2022-07-29 11:26 | default | 91.5653 | %a.s. | 27.8436 | °C | 1021 | hPa | Humid | 36.4 | 0 |  | 0 | 21.413 | 69076.3519 | 339014.6093 | 28 | 85
4860 | 2022-08-01 09:48 | 8.4409 | Oxy_07 (PSt7-10) | 2022-07-29 11:26 | default | 91.5347 | %a.s. | 27.8328 | °C | 1021 | hPa | Humid | 36.4 | 0 |  | 0 | 21.418 | 69066.2417 | 339009.9702 | 28 | 85
4866 | 2022-08-01 09:48 | 8.4578 | Oxy_07 (PSt7-10) | 2022-07-29 11:26 | default | 91.5883 | %a.s. | 27.8359 | °C | 1021 | hPa | Humid | 36.4 | 0 |  | 0 | 21.411 | 69072.8098 | 339003.2055 | 28 | 85
4872 | 2022-08-01 09:48 | 8.4748 | Oxy_07 (PSt7-10) | 2022-07-29 11:26 | default | 91.6334 | %a.s. | 27.8212 | °C | 1021 | hPa | Humid | 36.4 | 0 |  | 0 | 21.407 | 69070.3772 | 339019.04 | 28 | 85
4887 | 2022-08-01 09:48 | 8.4908 | Oxy_07 (PSt7-10) | 2022-07-29 11:26 | default | 91.599 | %a.s. | 27.8328 | °C | 1021 | hPa | Humid | 36.4 | 0 |  | 0 | 21.41 | 69065.8429 | 339012.0584 | 28 | 85
4897 | 2022-08-01 09:48 | 8.5077 | Oxy_07 (PSt7-10) | 2022-07-29 11:26 | default | 91.6089 | %a.s. | 27.8307 | °C | 1021 | hPa | Humid | 36.4 | 0 |  | 0 | 21.409 | 69065.302 | 339018.5496 | 28 | 85
4904 | 2022-08-01 09:48 | 8.5247 | Oxy_07 (PSt7-10) | 2022-07-29 11:26 | default | 91.6452 | %a.s. | 27.8261 | °C | 1021 | hPa | Humid | 36.4 | 0 |  | 0 | 21.405 | 69064.6518 | 339015.8316 | 28 | 85
4916 | 2022-08-01 09:48 | 8.5407 | Oxy_07 (PSt7-10) | 2022-07-29 11:26 | default | 91.6499 | %a.s. | 27.8208 | °C | 1021 | hPa | Humid | 36.4 | 0 |  | 0 | 21.405 | 69059.1556 | 339008.3049 | 28 | 85
4922 | 2022-08-01 09:48 | 8.5577 | Oxy_07 (PSt7-10) | 2022-07-29 11:26 | default | 91.6374 | %a.s. | 27.844 | °C | 1021 | hPa | Humid | 36.4 | 0 |  | 0 | 21.404 | 69056.6261 | 339011.6442 | 28 | 85
4930 | 2022-08-01 09:48 | 8.5746 | Oxy_07 (PSt7-10) | 2022-07-29 11:26 | default | 91.6052 | %a.s. | 27.8258 | °C | 1021 | hPa | Humid | 36.4 | 0 |  | 0 | 21.41 | 69057.1549 | 339018.9278 | 28 | 85
4939 | 2022-08-01 09:48 | 8.5915 | Oxy_07 (PSt7-10) | 2022-07-29 11:26 | default | 91.6656 | %a.s. | 27.8304 | °C | 1021 | hPa | Humid | 36.4 | 0 |  | 0 | 21.402 | 69054.7982 | 339017.9302 | 28 | 85
4951 | 2022-08-01 09:48 | 8.6076 | Oxy_07 (PSt7-10) | 2022-07-29 11:26 | default | 91.6195 | %a.s. | 27.8279 | °C | 1021 | hPa | Humid | 36.4 | 0 |  | 0 | 21.408 | 69049.1876 | 339011.3293 | 28 | 85
4963 | 2022-08-01 09:48 | 8.6245 | Oxy_07 (PSt7-10) | 2022-07-29 11:26 | default | 91.6228 | %a.s. | 27.8242 | °C | 1021 | hPa | Humid | 36.4 | 0 |  | 0 | 21.408 | 69050.1496 | 339013.4659 | 28 | 85
4968 | 2022-08-01 09:48 | 8.6414 | Oxy_07 (PSt7-10) | 2022-07-29 11:26 | default | 91.6823 | %a.s. | 27.8206 | °C | 1021 | hPa | Humid | 36.4 | 0 |  | 0 | 21.401 | 69042.0076 | 339018.0981 | 28 | 85
4973 | 2022-08-01 09:48 | 8.6575 | Oxy_07 (PSt7-10) | 2022-07-29 11:26 | default | 91.62 | %a.s. | 27.8182 | °C | 1021 | hPa | Humid | 36.4 | 0 |  | 0 | 21.409 | 69039.1922 | 339006.6021 | 28 | 85
4989 | 2022-08-01 09:48 | 8.6744 | Oxy_07 (PSt7-10) | 2022-07-29 11:26 | default | 91.6531 | %a.s. | 27.8263 | °C | 1021 | hPa | Humid | 36.4 | 0 |  | 0 | 21.404 | 69037.514 | 339016.5503 | 28 | 85
4994 | 2022-08-01 09:48 | 8.6914 | Oxy_07 (PSt7-10) | 2022-07-29 11:26 | default | 91.664 | %a.s. | 27.8231 | °C | 1021 | hPa | Humid | 36.4 | 0 |  | 0 | 21.403 | 69037.5033 | 339017.3197 | 28 | 85
5000 | 2022-08-01 09:48 | 8.7075 | Oxy_07 (PSt7-10) | 2022-07-29 11:26 | default | 91.6963 | %a.s. | 27.823 | °C | 1021 | hPa | Humid | 36.4 | 0 |  | 0 | 21.399 | 69032.8856 | 339015.8144 | 28 | 85
5016 | 2022-08-01 09:49 | 8.7244 | Oxy_07 (PSt7-10) | 2022-07-29 11:26 | default | 91.6838 | %a.s. | 27.8189 | °C | 1021 | hPa | Humid | 36.4 | 0 |  | 0 | 21.401 | 69034.6999 | 339030.8928 | 28 | 85
5021 | 2022-08-01 09:49 | 8.7413 | Oxy_07 (PSt7-10) | 2022-07-29 11:26 | default | 91.6728 | %a.s. | 27.8404 | °C | 1021 | hPa | Humid | 36.4 | 0 |  | 0 | 21.4 | 69033.6157 | 339015.5177 | 28 | 85
5031 | 2022-08-01 09:49 | 8.7582 | Oxy_07 (PSt7-10) | 2022-07-29 11:26 | default | 91.691 | %a.s. | 27.8289 | °C | 1021 | hPa | Humid | 36.4 | 0 |  | 0 | 21.399 | 69035.7344 | 339020.7697 | 28 | 85
5042 | 2022-08-01 09:49 | 8.7743 | Oxy_07 (PSt7-10) | 2022-07-29 11:26 | default | 91.6502 | %a.s. | 27.8387 | °C | 1021 | hPa | Humid | 36.4 | 0 |  | 0 | 21.403 | 69034.4252 | 339022.4954 | 28 | 85
5050 | 2022-08-01 09:49 | 8.7912 | Oxy_07 (PSt7-10) | 2022-07-29 11:26 | default | 91.6744 | %a.s. | 27.8387 | °C | 1021 | hPa | Humid | 36.4 | 0 |  | 0 | 21.4 | 69032.491 | 339018.6805 | 28 | 85
5055 | 2022-08-01 09:49 | 8.8081 | Oxy_07 (PSt7-10) | 2022-07-29 11:26 | default | 91.6738 | %a.s. | 27.8303 | °C | 1021 | hPa | Humid | 36.4 | 0 |  | 0 | 21.401 | 69024.9945 | 339026.2386 | 28 | 85
5069 | 2022-08-01 09:49 | 8.8242 | Oxy_07 (PSt7-10) | 2022-07-29 11:26 | default | 91.6934 | %a.s. | 27.8354 | °C | 1021 | hPa | Humid | 36.4 | 0 |  | 0 | 21.398 | 69023.6636 | 339018.249 | 28 | 85
5078 | 2022-08-01 09:49 | 8.8411 | Oxy_07 (PSt7-10) | 2022-07-29 11:26 | default | 91.7092 | %a.s. | 27.8358 | °C | 1021 | hPa | Humid | 36.4 | 0 |  | 0 | 21.396 | 69021.725 | 339030.0171 | 28 | 85
5084 | 2022-08-01 09:49 | 8.8581 | Oxy_07 (PSt7-10) | 2022-07-29 11:26 | default | 91.6998 | %a.s. | 27.8281 | °C | 1021 | hPa | Humid | 36.4 | 0 |  | 0 | 21.398 | 69020.8662 | 339035.5007 | 28 | 85
5097 | 2022-08-01 09:49 | 8.8741 | Oxy_07 (PSt7-10) | 2022-07-29 11:26 | default | 91.7303 | %a.s. | 27.821 | °C | 1021 | hPa | Humid | 36.4 | 0 |  | 0 | 21.395 | 69013.672 | 339019.8605 | 28 | 85
5105 | 2022-08-01 09:49 | 8.8911 | Oxy_07 (PSt7-10) | 2022-07-29 11:26 | default | 91.695 | %a.s. | 27.8427 | °C | 1021 | hPa | Humid | 36.4 | 0 |  | 0 | 21.397 | 69011.1493 | 339021.0033 | 28 | 85
5113 | 2022-08-01 09:49 | 8.908 | Oxy_07 (PSt7-10) | 2022-07-29 11:26 | default | 91.6949 | %a.s. | 27.8337 | °C | 1021 | hPa | Humid | 36.4 | 0 |  | 0 | 21.398 | 69013.0816 | 339024.9693 | 28 | 85
5121 | 2022-08-01 09:49 | 8.9249 | Oxy_07 (PSt7-10) | 2022-07-29 11:26 | default | 91.6937 | %a.s. | 27.835 | °C | 1021 | hPa | Humid | 36.4 | 0 |  | 0 | 21.398 | 69011.5707 | 339019.2591 | 28 | 85
5133 | 2022-08-01 09:49 | 8.941 | Oxy_07 (PSt7-10) | 2022-07-29 11:26 | default | 91.6993 | %a.s. | 27.8288 | °C | 1021 | hPa | Humid | 36.4 | 0 |  | 0 | 21.398 | 69005.0932 | 339019.6311 | 28 | 85
5143 | 2022-08-01 09:49 | 8.9579 | Oxy_07 (PSt7-10) | 2022-07-29 11:26 | default | 91.7198 | %a.s. | 27.842 | °C | 1021 | hPa | Humid | 36.4 | 0 |  | 0 | 21.394 | 69012.2677 | 339020.7284 | 28 | 85
5148 | 2022-08-01 09:49 | 8.9748 | Oxy_07 (PSt7-10) | 2022-07-29 11:26 | default | 91.7231 | %a.s. | 27.8383 | °C | 1021 | hPa | Humid | 36.4 | 0 |  | 0 | 21.394 | 69005.4939 | 339027.0911 | 28 | 85
5160 | 2022-08-01 09:49 | 8.9909 | Oxy_07 (PSt7-10) | 2022-07-29 11:26 | default | 91.7625 | %a.s. | 27.8211 | °C | 1021 | hPa | Humid | 36.4 | 0 |  | 0 | 21.391 | 69009.0304 | 339017.8408 | 28 | 85
5170 | 2022-08-01 09:49 | 9.0078 | Oxy_07 (PSt7-10) | 2022-07-29 11:26 | default | 91.716 | %a.s. | 27.8463 | °C | 1021 | hPa | Humid | 36.4 | 0 |  | 0 | 21.394 | 69002.3262 | 339021.2392 | 28 | 85
5175 | 2022-08-01 09:49 | 9.0247 | Oxy_07 (PSt7-10) | 2022-07-29 11:26 | default | 91.7256 | %a.s. | 27.8263 | °C | 1021 | hPa | Humid | 36.4 | 0 |  | 0 | 21.395 | 69002.5069 | 339032.227 | 28 | 85
5187 | 2022-08-01 09:49 | 9.0408 | Oxy_07 (PSt7-10) | 2022-07-29 11:26 | default | 91.7897 | %a.s. | 27.8268 | °C | 1021 | hPa | Humid | 36.4 | 0 |  | 0 | 21.387 | 68999.8678 | 339014.4948 | 28 | 85
5195 | 2022-08-01 09:49 | 9.0578 | Oxy_07 (PSt7-10) | 2022-07-29 11:26 | default | 91.7642 | %a.s. | 27.8283 | °C | 1021 | hPa | Humid | 36.4 | 0 |  | 0 | 21.39 | 69000.9932 | 339023.1179 | 28 | 85
5199 | 2022-08-01 09:49 | 9.0747 | Oxy_07 (PSt7-10) | 2022-07-29 11:26 | default | 91.7224 | %a.s. | 27.8482 | °C | 1021 | hPa | Humid | 36.4 | 0 |  | 0 | 21.393 | 69009.1817 | 339032.2254 | 28 | 85
5207 | 2022-08-01 09:49 | 9.0908 | Oxy_07 (PSt7-10) | 2022-07-29 11:26 | default | 91.6731 | %a.s. | 27.8491 | °C | 1021 | hPa | Humid | 36.4 | 0 |  | 0 | 21.399 | 68996.8236 | 339023.5377 | 28 | 85
5223 | 2022-08-01 09:49 | 9.1077 | Oxy_07 (PSt7-10) | 2022-07-29 11:26 | default | 91.7476 | %a.s. | 27.8379 | °C | 1021 | hPa | Humid | 36.4 | 0 |  | 0 | 21.391 | 68996.5385 | 339018.878 | 28 | 85
5230 | 2022-08-01 09:49 | 9.1246 | Oxy_07 (PSt7-10) | 2022-07-29 11:26 | default | 91.7494 | %a.s. | 27.8449 | °C | 1021 | hPa | Humid | 36.4 | 0 |  | 0 | 21.39 | 68992.9962 | 339033.8361 | 28 | 85
5235 | 2022-08-01 09:49 | 9.1415 | Oxy_07 (PSt7-10) | 2022-07-29 11:26 | default | 91.7556 | %a.s. | 27.8471 | °C | 1021 | hPa | Humid | 36.4 | 0 |  | 0 | 21.389 | 68993.0266 | 339029.5239 | 28 | 85
5243 | 2022-08-01 09:49 | 9.1576 | Oxy_07 (PSt7-10) | 2022-07-29 11:26 | default | 91.7325 | %a.s. | 27.8458 | °C | 1021 | hPa | Humid | 36.4 | 0 |  | 0 | 21.392 | 68987.7408 | 339020.6646 | 28 | 85
5257 | 2022-08-01 09:49 | 9.1745 | Oxy_07 (PSt7-10) | 2022-07-29 11:26 | default | 91.7355 | %a.s. | 27.8424 | °C | 1021 | hPa | Humid | 36.4 | 0 |  | 0 | 21.392 | 68986.1504 | 339022.3161 | 28 | 85
5262 | 2022-08-01 09:49 | 9.1915 | Oxy_07 (PSt7-10) | 2022-07-29 11:26 | default | 91.7663 | %a.s. | 27.8259 | °C | 1021 | hPa | Humid | 36.4 | 0 |  | 0 | 21.39 | 68981.3073 | 339024.5309 | 28 | 85
5270 | 2022-08-01 09:49 | 9.2075 | Oxy_07 (PSt7-10) | 2022-07-29 11:26 | default | 91.7745 | %a.s. | 27.8439 | °C | 1021 | hPa | Humid | 36.4 | 0 |  | 0 | 21.387 | 68978.0574 | 339030.0437 | 28 | 85
5285 | 2022-08-01 09:49 | 9.2244 | Oxy_07 (PSt7-10) | 2022-07-29 11:26 | default | 91.7589 | %a.s. | 27.8434 | °C | 1021 | hPa | Humid | 36.4 | 0 |  | 0 | 21.389 | 68981.1289 | 339024.5927 | 28 | 85
5293 | 2022-08-01 09:49 | 9.2413 | Oxy_07 (PSt7-10) | 2022-07-29 11:26 | default | 91.7607 | %a.s. | 27.8322 | °C | 1021 | hPa | Humid | 36.4 | 0 |  | 0 | 21.39 | 68979.3029 | 339034.4051 | 28 | 85
5304 | 2022-08-01 09:49 | 9.2574 | Oxy_07 (PSt7-10) | 2022-07-29 11:26 | default | 91.7622 | %a.s. | 27.8396 | °C | 1021 | hPa | Humid | 36.4 | 0 |  | 0 | 21.389 | 68971.8838 | 339028.5946 | 28 | 85
5311 | 2022-08-01 09:49 | 9.2743 | Oxy_07 (PSt7-10) | 2022-07-29 11:26 | default | 91.8223 | %a.s. | 27.8447 | °C | 1021 | hPa | Humid | 36.4 | 0 |  | 0 | 21.381 | 68974.0079 | 339039.4311 | 28 | 85
5323 | 2022-08-01 09:49 | 9.2912 | Oxy_07 (PSt7-10) | 2022-07-29 11:26 | default | 91.781 | %a.s. | 27.8458 | °C | 1021 | hPa | Humid | 36.4 | 0 |  | 0 | 21.386 | 68974.9048 | 339034.9097 | 28 | 85
5328 | 2022-08-01 09:49 | 9.3082 | Oxy_07 (PSt7-10) | 2022-07-29 11:26 | default | 91.8092 | %a.s. | 27.8321 | °C | 1021 | hPa | Humid | 36.4 | 0 |  | 0 | 21.384 | 68973.2032 | 339032.4205 | 28 | 85
5339 | 2022-08-01 09:49 | 9.3243 | Oxy_07 (PSt7-10) | 2022-07-29 11:26 | default | 91.7908 | %a.s. | 27.8255 | °C | 1021 | hPa | Humid | 36.4 | 0 |  | 0 | 21.387 | 68971.6507 | 339033.9188 | 28 | 85
5348 | 2022-08-01 09:49 | 9.3412 | Oxy_07 (PSt7-10) | 2022-07-29 11:26 | default | 91.82 | %a.s. | 27.8291 | °C | 1021 | hPa | Humid | 36.4 | 0 |  | 0 | 21.383 | 68970.78 | 339038.131 | 28 | 85
5356 | 2022-08-01 09:49 | 9.3578 | Oxy_07 (PSt7-10) | 2022-07-29 11:26 | default | 91.7816 | %a.s. | 27.8268 | °C | 1021 | hPa | Humid | 36.4 | 0 |  | 0 | 21.388 | 68968.3862 | 339035.5923 | 28 | 85
5367 | 2022-08-01 09:49 | 9.3749 | Oxy_07 (PSt7-10) | 2022-07-29 11:26 | default | 91.7954 | %a.s. | 27.8568 | °C | 1021 | hPa | Humid | 36.4 | 0 |  | 0 | 21.383 | 68971.4899 | 339032.082 | 28 | 85
5376 | 2022-08-01 09:49 | 9.3908 | Oxy_07 (PSt7-10) | 2022-07-29 11:26 | default | 91.7922 | %a.s. | 27.8604 | °C | 1021 | hPa | Humid | 36.4 | 0 |  | 0 | 21.383 | 68967.4384 | 339029.5596 | 28 | 85
5385 | 2022-08-01 09:49 | 9.4082 | Oxy_07 (PSt7-10) | 2022-07-29 11:26 | default | 91.7972 | %a.s. | 27.8457 | °C | 1021 | hPa | Humid | 36.4 | 0 |  | 0 | 21.384 | 68960.4053 | 339040.1668 | 28 | 85
5394 | 2022-08-01 09:49 | 9.4246 | Oxy_07 (PSt7-10) | 2022-07-29 11:26 | default | 91.8369 | %a.s. | 27.8373 | °C | 1021 | hPa | Humid | 36.4 | 0 |  | 0 | 21.38 | 68958.1701 | 339037.3377 | 28 | 85
5396 | 2022-08-01 09:49 | 9.4411 | Oxy_07 (PSt7-10) | 2022-07-29 11:26 | default | 91.8026 | %a.s. | 27.8396 | °C | 1021 | hPa | Humid | 36.4 | 0 |  | 0 | 21.384 | 68960.8409 | 339034.6917 | 28 | 85
5415 | 2022-08-01 09:49 | 9.4583 | Oxy_07 (PSt7-10) | 2022-07-29 11:26 | default | 91.807 | %a.s. | 27.8528 | °C | 1021 | hPa | Humid | 36.4 | 0 |  | 0 | 21.382 | 68965.6041 | 339038.0022 | 28 | 85
5407 | 2022-08-01 09:49 | 9.4743 | Oxy_07 (PSt7-10) | 2022-07-29 11:26 | default | 91.8356 | %a.s. | 27.8479 | °C | 1021 | hPa | Humid | 36.4 | 0 |  | 0 | 21.379 | 68952.1889 | 339036.5716 | 28 | 85
5431 | 2022-08-01 09:49 | 9.4914 | Oxy_07 (PSt7-10) | 2022-07-29 11:26 | default | 91.8552 | %a.s. | 27.8349 | °C | 1021 | hPa | Humid | 36.4 | 0 |  | 0 | 21.378 | 68956.5798 | 339042.0584 | 28 | 85
5440 | 2022-08-01 09:49 | 9.5082 | Oxy_07 (PSt7-10) | 2022-07-29 11:26 | default | 91.8235 | %a.s. | 27.8342 | °C | 1021 | hPa | Humid | 36.4 | 0 |  | 0 | 21.382 | 68954.7955 | 339044.5575 | 28 | 85
5449 | 2022-08-01 09:49 | 9.5244 | Oxy_07 (PSt7-10) | 2022-07-29 11:26 | default | 91.8187 | %a.s. | 27.8305 | °C | 1021 | hPa | Humid | 36.4 | 0 |  | 0 | 21.383 | 68951.54 | 339037.7544 | 28 | 85
5450 | 2022-08-01 09:49 | 9.5415 | Oxy_07 (PSt7-10) | 2022-07-29 11:26 | default | 91.8516 | %a.s. | 27.8389 | °C | 1021 | hPa | Humid | 36.4 | 0 |  | 0 | 21.378 | 68952.4609 | 339032.8175 | 28 | 85
5461 | 2022-08-01 09:49 | 9.5578 | Oxy_07 (PSt7-10) | 2022-07-29 11:26 | default | 91.8605 | %a.s. | 27.8563 | °C | 1021 | hPa | Humid | 36.4 | 0 |  | 0 | 21.375 | 68942.2719 | 339039.0841 | 28 | 85
5476 | 2022-08-01 09:49 | 9.5743 | Oxy_07 (PSt7-10) | 2022-07-29 11:26 | default | 91.793 | %a.s. | 27.8413 | °C | 1021 | hPa | Humid | 36.4 | 0 |  | 0 | 21.385 | 68942.8334 | 339049.2398 | 28 | 85
5477 | 2022-08-01 09:49 | 9.5909 | Oxy_07 (PSt7-10) | 2022-07-29 11:26 | default | 91.8496 | %a.s. | 27.8412 | °C | 1021 | hPa | Humid | 36.4 | 0 |  | 0 | 21.378 | 68951.9666 | 339035.9539 | 28 | 85
5493 | 2022-08-01 09:49 | 9.6075 | Oxy_07 (PSt7-10) | 2022-07-29 11:26 | default | 91.861 | %a.s. | 27.8466 | °C | 1021 | hPa | Humid | 36.4 | 0 |  | 0 | 21.376 | 68944.0903 | 339036.4386 | 28 | 85
5495 | 2022-08-01 09:49 | 9.6249 | Oxy_07 (PSt7-10) | 2022-07-29 11:26 | default | 91.8501 | %a.s. | 27.8497 | °C | 1021 | hPa | Humid | 36.4 | 0 |  | 0 | 21.377 | 68943.513 | 339043.6475 | 28 | 85
5508 | 2022-08-01 09:49 | 9.6418 | Oxy_07 (PSt7-10) | 2022-07-29 11:26 | default | 91.8462 | %a.s. | 27.8359 | °C | 1021 | hPa | Humid | 36.4 | 0 |  | 0 | 21.379 | 68935.933 | 339045.8095 | 28 | 85
5518 | 2022-08-01 09:49 | 9.6575 | Oxy_07 (PSt7-10) | 2022-07-29 11:26 | default | 91.8956 | %a.s. | 27.844 | °C | 1021 | hPa | Humid | 36.4 | 0 |  | 0 | 21.372 | 68931.8986 | 339050.3069 | 28 | 85
5528 | 2022-08-01 09:49 | 9.6745 | Oxy_07 (PSt7-10) | 2022-07-29 11:26 | default | 91.9161 | %a.s. | 27.8391 | °C | 1021 | hPa | Humid | 36.4 | 0 |  | 0 | 21.37 | 68933.1427 | 339041.2223 | 28 | 85
5532 | 2022-08-01 09:49 | 9.6909 | Oxy_07 (PSt7-10) | 2022-07-29 11:26 | default | 91.8366 | %a.s. | 27.8559 | °C | 1021 | hPa | Humid | 36.4 | 0 |  | 0 | 21.378 | 68928.9711 | 339050.5482 | 28 | 85
5548 | 2022-08-01 09:49 | 9.7084 | Oxy_07 (PSt7-10) | 2022-07-29 11:26 | default | 91.9047 | %a.s. | 27.8519 | °C | 1021 | hPa | Humid | 36.4 | 0 |  | 0 | 21.37 | 68931.543 | 339047.0565 | 28 | 85
5554 | 2022-08-01 09:50 | 9.725 | Oxy_07 (PSt7-10) | 2022-07-29 11:26 | default | 91.8801 | %a.s. | 27.8433 | °C | 1021 | hPa | Humid | 36.4 | 0 |  | 0 | 21.374 | 68927.1779 | 339045.2353 | 28 | 85
5560 | 2022-08-01 09:50 | 9.7414 | Oxy_07 (PSt7-10) | 2022-07-29 11:26 | default | 91.8992 | %a.s. | 27.8399 | °C | 1021 | hPa | Humid | 36.4 | 0 |  | 0 | 21.372 | 68929.5648 | 339035.2221 | 28 | 85
5572 | 2022-08-01 09:50 | 9.758 | Oxy_07 (PSt7-10) | 2022-07-29 11:26 | default | 91.8914 | %a.s. | 27.8488 | °C | 1021 | hPa | Humid | 36.4 | 0 |  | 0 | 21.372 | 68923.5551 | 339032.2605 | 28 | 85
5578 | 2022-08-01 09:50 | 9.7751 | Oxy_07 (PSt7-10) | 2022-07-29 11:26 | default | 91.8592 | %a.s. | 27.8486 | °C | 1021 | hPa | Humid | 36.4 | 0 |  | 0 | 21.376 | 68919.7168 | 339041.0933 | 28 | 85
5592 | 2022-08-01 09:50 | 9.7907 | Oxy_07 (PSt7-10) | 2022-07-29 11:26 | default | 91.8844 | %a.s. | 27.8475 | °C | 1021 | hPa | Humid | 36.4 | 0 |  | 0 | 21.373 | 68921.2332 | 339031.5021 | 28 | 85
5598 | 2022-08-01 09:50 | 9.8081 | Oxy_07 (PSt7-10) | 2022-07-29 11:26 | default | 91.9089 | %a.s. | 27.8472 | °C | 1021 | hPa | Humid | 36.4 | 0 |  | 0 | 21.37 | 68924.7027 | 339039.4804 | 28 | 85
5608 | 2022-08-01 09:50 | 9.8241 | Oxy_07 (PSt7-10) | 2022-07-29 11:26 | default | 91.9156 | %a.s. | 27.8397 | °C | 1021 | hPa | Humid | 36.4 | 0 |  | 0 | 21.37 | 68912.6173 | 339047.7452 | 28 | 85
5620 | 2022-08-01 09:50 | 9.8408 | Oxy_07 (PSt7-10) | 2022-07-29 11:26 | default | 91.9444 | %a.s. | 27.8437 | °C | 1021 | hPa | Humid | 36.4 | 0 |  | 0 | 21.366 | 68909.0124 | 339035.5632 | 28 | 85
5621 | 2022-08-01 09:50 | 9.8577 | Oxy_07 (PSt7-10) | 2022-07-29 11:26 | default | 91.878 | %a.s. | 27.8456 | °C | 1021 | hPa | Humid | 36.4 | 0 |  | 0 | 21.374 | 68912.5909 | 339036.1114 | 28 | 85
5637 | 2022-08-01 09:50 | 9.8748 | Oxy_07 (PSt7-10) | 2022-07-29 11:26 | default | 91.9066 | %a.s. | 27.8498 | °C | 1021 | hPa | Humid | 36.4 | 0 |  | 0 | 21.37 | 68914.3143 | 339053.1526 | 28 | 85
5646 | 2022-08-01 09:50 | 9.891 | Oxy_07 (PSt7-10) | 2022-07-29 11:26 | default | 91.9029 | %a.s. | 27.854 | °C | 1021 | hPa | Humid | 36.4 | 0 |  | 0 | 21.37 | 68914.7478 | 339059.3097 | 28 | 85
5655 | 2022-08-01 09:50 | 9.9074 | Oxy_07 (PSt7-10) | 2022-07-29 11:26 | default | 91.9401 | %a.s. | 27.8394 | °C | 1021 | hPa | Humid | 36.4 | 0 |  | 0 | 21.367 | 68912.026 | 339050.7487 | 28 | 85
5663 | 2022-08-01 09:50 | 9.9242 | Oxy_07 (PSt7-10) | 2022-07-29 11:26 | default | 91.897 | %a.s. | 27.8516 | °C | 1021 | hPa | Humid | 36.4 | 0 |  | 0 | 21.371 | 68907.3875 | 339051.3678 | 28 | 85
5671 | 2022-08-01 09:50 | 9.9418 | Oxy_07 (PSt7-10) | 2022-07-29 11:26 | default | 91.921 | %a.s. | 27.8428 | °C | 1021 | hPa | Humid | 36.4 | 0 |  | 0 | 21.369 | 68908.1695 | 339063.0908 | 28 | 85
5680 | 2022-08-01 09:50 | 9.9575 | Oxy_07 (PSt7-10) | 2022-07-29 11:26 | default | 91.9366 | %a.s. | 27.8343 | °C | 1021 | hPa | Humid | 36.4 | 0 |  | 0 | 21.368 | 68904.3285 | 339060.735 | 28 | 85
5690 | 2022-08-01 09:50 | 9.9743 | Oxy_07 (PSt7-10) | 2022-07-29 11:26 | default | 91.9199 | %a.s. | 27.844 | °C | 1021 | hPa | Humid | 36.4 | 0 |  | 0 | 21.369 | 68909.2554 | 339057.4915 | 28 | 85
5700 | 2022-08-01 09:50 | 9.9908 | Oxy_07 (PSt7-10) | 2022-07-29 11:26 | default | 91.9436 | %a.s. | 27.8537 | °C | 1021 | hPa | Humid | 36.4 | 0 |  | 0 | 21.365 | 68901.7526 | 339053.8201 | 28 | 85
5705 | 2022-08-01 09:50 | 10.0081 | Oxy_07 (PSt7-10) | 2022-07-29 11:26 | default | 91.9277 | %a.s. | 27.8443 | °C | 1021 | hPa | Humid | 36.4 | 0 |  | 0 | 21.368 | 68892.3315 | 339058.4389 | 28 | 85
5718 | 2022-08-01 09:50 | 10.0244 | Oxy_07 (PSt7-10) | 2022-07-29 11:26 | default | 91.952 | %a.s. | 27.8716 | °C | 1021 | hPa | Humid | 36.4 | 0 |  | 0 | 21.362 | 68886.4712 | 339044.4921 | 28 | 85
5726 | 2022-08-01 09:50 | 10.0408 | Oxy_07 (PSt7-10) | 2022-07-29 11:26 | default | 91.9713 | %a.s. | 27.8498 | °C | 1021 | hPa | Humid | 36.4 | 0 |  | 0 | 21.362 | 68893.4801 | 339056.3666 | 28 | 85
5735 | 2022-08-01 09:50 | 10.0574 | Oxy_07 (PSt7-10) | 2022-07-29 11:26 | default | 91.9487 | %a.s. | 27.8571 | °C | 1021 | hPa | Humid | 36.4 | 0 |  | 0 | 21.364 | 68893.1091 | 339048.5434 | 28 | 85
5751 | 2022-08-01 09:50 | 10.075 | Oxy_07 (PSt7-10) | 2022-07-29 11:26 | default | 91.9273 | %a.s. | 27.8629 | °C | 1021 | hPa | Humid | 36.4 | 0 |  | 0 | 21.366 | 68890.3888 | 339060.5708 | 28 | 85
5742 | 2022-08-01 09:50 | 10.0916 | Oxy_07 (PSt7-10) | 2022-07-29 11:26 | default | 91.9574 | %a.s. | 27.8473 | °C | 1021 | hPa | Humid | 36.4 | 0 |  | 0 | 21.364 | 68890.7697 | 339050.3735 | 28 | 85
5760 | 2022-08-01 09:50 | 10.1083 | Oxy_07 (PSt7-10) | 2022-07-29 11:26 | default | 91.962 | %a.s. | 27.8604 | °C | 1021 | hPa | Humid | 36.4 | 0 |  | 0 | 21.362 | 68884.4551 | 339054.1903 | 28 | 85
5772 | 2022-08-01 09:50 | 10.1242 | Oxy_07 (PSt7-10) | 2022-07-29 11:26 | default | 91.9615 | %a.s. | 27.8426 | °C | 1021 | hPa | Humid | 36.4 | 0 |  | 0 | 21.364 | 68880.5082 | 339050.1265 | 28 | 85
5782 | 2022-08-01 09:50 | 10.1409 | Oxy_07 (PSt7-10) | 2022-07-29 11:26 | default | 91.946 | %a.s. | 27.8419 | °C | 1021 | hPa | Humid | 36.4 | 0 |  | 0 | 21.366 | 68883.1039 | 339051.832 | 28 | 85
5789 | 2022-08-01 09:50 | 10.1583 | Oxy_07 (PSt7-10) | 2022-07-29 11:26 | default | 91.9769 | %a.s. | 27.8527 | °C | 1021 | hPa | Humid | 36.4 | 0 |  | 0 | 21.361 | 68886.7086 | 339068.3495 | 28 | 85
5795 | 2022-08-01 09:50 | 10.1747 | Oxy_07 (PSt7-10) | 2022-07-29 11:26 | default | 91.9791 | %a.s. | 27.8502 | °C | 1021 | hPa | Humid | 36.4 | 0 |  | 0 | 21.361 | 68877.0106 | 339066.7699 | 28 | 85
5809 | 2022-08-01 09:50 | 10.1912 | Oxy_07 (PSt7-10) | 2022-07-29 11:26 | default | 91.9922 | %a.s. | 27.8537 | °C | 1021 | hPa | Humid | 36.4 | 0 |  | 0 | 21.359 | 68883.4725 | 339068.4938 | 28 | 85
5817 | 2022-08-01 09:50 | 10.2077 | Oxy_07 (PSt7-10) | 2022-07-29 11:26 | default | 92.0239 | %a.s. | 27.8454 | °C | 1021 | hPa | Humid | 36.4 | 0 |  | 0 | 21.356 | 68875.8121 | 339050.5504 | 28 | 85
5824 | 2022-08-01 09:50 | 10.2242 | Oxy_07 (PSt7-10) | 2022-07-29 11:26 | default | 92.0161 | %a.s. | 27.8541 | °C | 1021 | hPa | Humid | 36.4 | 0 |  | 0 | 21.356 | 68878.4585 | 339061.5662 | 28 | 85
5835 | 2022-08-01 09:50 | 10.2416 | Oxy_07 (PSt7-10) | 2022-07-29 11:26 | default | 91.9984 | %a.s. | 27.8467 | °C | 1021 | hPa | Humid | 36.4 | 0 |  | 0 | 21.359 | 68870.5074 | 339065.4059 | 28 | 85
5837 | 2022-08-01 09:50 | 10.2581 | Oxy_07 (PSt7-10) | 2022-07-29 11:26 | default | 92.012 | %a.s. | 27.8587 | °C | 1021 | hPa | Humid | 36.4 | 0 |  | 0 | 21.356 | 68869.6142 | 339064.2532 | 28 | 85
5852 | 2022-08-01 09:50 | 10.2747 | Oxy_07 (PSt7-10) | 2022-07-29 11:26 | default | 91.9846 | %a.s. | 27.8622 | °C | 1021 | hPa | Humid | 36.4 | 0 |  | 0 | 21.359 | 68865.5007 | 339061.8239 | 28 | 85
5860 | 2022-08-01 09:50 | 10.2914 | Oxy_07 (PSt7-10) | 2022-07-29 11:26 | default | 92.0177 | %a.s. | 27.8523 | °C | 1021 | hPa | Humid | 36.4 | 0 |  | 0 | 21.356 | 68863.2862 | 339066.1816 | 28 | 85
5869 | 2022-08-01 09:50 | 10.3081 | Oxy_07 (PSt7-10) | 2022-07-29 11:26 | default | 92.0338 | %a.s. | 27.8433 | °C | 1021 | hPa | Humid | 36.4 | 0 |  | 0 | 21.355 | 68868.1976 | 339072.9051 | 28 | 85
5876 | 2022-08-01 09:50 | 10.3247 | Oxy_07 (PSt7-10) | 2022-07-29 11:26 | default | 92.0442 | %a.s. | 27.8589 | °C | 1021 | hPa | Humid | 36.4 | 0 |  | 0 | 21.352 | 68866.0157 | 339059.2601 | 28 | 85
5885 | 2022-08-01 09:50 | 10.3413 | Oxy_07 (PSt7-10) | 2022-07-29 11:26 | default | 91.915 | %a.s. | 27.8574 | °C | 1022 | hPa | Humid | 36.4 | 0 |  | 0 | 21.357 | 68862.9039 | 339068.6288 | 28 | 85
5898 | 2022-08-01 09:50 | 10.3578 | Oxy_07 (PSt7-10) | 2022-07-29 11:26 | default | 92.025 | %a.s. | 27.8623 | °C | 1021 | hPa | Humid | 36.4 | 0 |  | 0 | 21.354 | 68861.2298 | 339072.5883 | 28 | 85
5907 | 2022-08-01 09:50 | 10.3747 | Oxy_07 (PSt7-10) | 2022-07-29 11:26 | default | 91.9859 | %a.s. | 27.8516 | °C | 1021 | hPa | Humid | 36.4 | 0 |  | 0 | 21.36 | 68859.6485 | 339066.3967 | 28 | 85
5909 | 2022-08-01 09:50 | 10.3914 | Oxy_07 (PSt7-10) | 2022-07-29 11:26 | default | 92.0242 | %a.s. | 27.8541 | °C | 1021 | hPa | Humid | 36.4 | 0 |  | 0 | 21.355 | 68859.0641 | 339073.4886 | 28 | 85
5918 | 2022-08-01 09:50 | 10.408 | Oxy_07 (PSt7-10) | 2022-07-29 11:26 | default | 92.0351 | %a.s. | 27.8509 | °C | 1021 | hPa | Humid | 36.4 | 0 |  | 0 | 21.354 | 68857.8849 | 339068.6445 | 28 | 85
5932 | 2022-08-01 09:50 | 10.4242 | Oxy_07 (PSt7-10) | 2022-07-29 11:26 | default | 92.0737 | %a.s. | 27.8531 | °C | 1021 | hPa | Humid | 36.4 | 0 |  | 0 | 21.349 | 68851.3303 | 339064.4628 | 28 | 85
5939 | 2022-08-01 09:50 | 10.4408 | Oxy_07 (PSt7-10) | 2022-07-29 11:26 | default | 92.0228 | %a.s. | 27.8465 | °C | 1021 | hPa | Humid | 36.4 | 0 |  | 0 | 21.356 | 68855.9484 | 339064.5976 | 28 | 85
5948 | 2022-08-01 09:50 | 10.4574 | Oxy_07 (PSt7-10) | 2022-07-29 11:26 | default | 92.0765 | %a.s. | 27.8408 | °C | 1021 | hPa | Humid | 36.4 | 0 |  | 0 | 21.35 | 68848.2949 | 339065.6595 | 28 | 85
5959 | 2022-08-01 09:50 | 10.4748 | Oxy_07 (PSt7-10) | 2022-07-29 11:26 | default | 92.0998 | %a.s. | 27.842 | °C | 1021 | hPa | Humid | 36.4 | 0 |  | 0 | 21.347 | 68850.1589 | 339070.8426 | 28 | 85
5963 | 2022-08-01 09:50 | 10.4913 | Oxy_07 (PSt7-10) | 2022-07-29 11:26 | default | 92.0434 | %a.s. | 27.8598 | °C | 1021 | hPa | Humid | 36.4 | 0 |  | 0 | 21.352 | 68843.5495 | 339074.3956 | 28 | 85
5980 | 2022-08-01 09:50 | 10.5078 | Oxy_07 (PSt7-10) | 2022-07-29 11:26 | default | 92.0854 | %a.s. | 27.8581 | °C | 1021 | hPa | Humid | 36.4 | 0 |  | 0 | 21.347 | 68838.0881 | 339067.6912 | 28 | 85
5988 | 2022-08-01 09:50 | 10.5244 | Oxy_07 (PSt7-10) | 2022-07-29 11:26 | default | 92.1061 | %a.s. | 27.844 | °C | 1021 | hPa | Humid | 36.4 | 0 |  | 0 | 21.346 | 68843.8466 | 339069.614 | 28 | 85
5991 | 2022-08-01 09:50 | 10.5411 | Oxy_07 (PSt7-10) | 2022-07-29 11:26 | default | 92.0519 | %a.s. | 27.8411 | °C | 1021 | hPa | Humid | 36.4 | 0 |  | 0 | 21.353 | 68839.9809 | 339076.8147 | 28 | 85
6005 | 2022-08-01 09:50 | 10.5576 | Oxy_07 (PSt7-10) | 2022-07-29 11:26 | default | 92.0775 | %a.s. | 27.867 | °C | 1021 | hPa | Humid | 36.4 | 0 |  | 0 | 21.347 | 68836.8209 | 339071.4963 | 28 | 85
6016 | 2022-08-01 09:50 | 10.5743 | Oxy_07 (PSt7-10) | 2022-07-29 11:26 | default | 92.074 | %a.s. | 27.8346 | °C | 1021 | hPa | Humid | 36.4 | 0 |  | 0 | 21.351 | 68835.7386 | 339080.343 | 28 | 85
6024 | 2022-08-01 09:50 | 10.591 | Oxy_07 (PSt7-10) | 2022-07-29 11:26 | default | 92.121 | %a.s. | 27.8455 | °C | 1021 | hPa | Humid | 36.4 | 0 |  | 0 | 21.344 | 68840.8767 | 339081.7534 | 28 | 85
6026 | 2022-08-01 09:50 | 10.6077 | Oxy_07 (PSt7-10) | 2022-07-29 11:26 | default | 92.0937 | %a.s. | 27.8488 | °C | 1021 | hPa | Humid | 36.4 | 0 |  | 0 | 21.347 | 68838.6216 | 339069.9494 | 28 | 85
6047 | 2022-08-01 09:50 | 10.6243 | Oxy_07 (PSt7-10) | 2022-07-29 11:26 | default | 92.0685 | %a.s. | 27.8407 | °C | 1021 | hPa | Humid | 36.4 | 0 |  | 0 | 21.351 | 68834.0824 | 339080.7987 | 28 | 85
6043 | 2022-08-01 09:50 | 10.6408 | Oxy_07 (PSt7-10) | 2022-07-29 11:26 | default | 92.115 | %a.s. | 27.8431 | °C | 1021 | hPa | Humid | 36.4 | 0 |  | 0 | 21.345 | 68836.2624 | 339077.9032 | 28 | 85
6061 | 2022-08-01 09:50 | 10.6575 | Oxy_07 (PSt7-10) | 2022-07-29 11:26 | default | 92.0744 | %a.s. | 27.8614 | °C | 1021 | hPa | Humid | 36.4 | 0 |  | 0 | 21.348 | 68833.5364 | 339075.9507 | 28 | 85
6068 | 2022-08-01 09:50 | 10.675 | Oxy_07 (PSt7-10) | 2022-07-29 11:26 | default | 92.1038 | %a.s. | 27.8557 | °C | 1021 | hPa | Humid | 36.4 | 0 |  | 0 | 21.345 | 68838.8377 | 339085.0653 | 28 | 85
6079 | 2022-08-01 09:50 | 10.6913 | Oxy_07 (PSt7-10) | 2022-07-29 11:26 | default | 92.1091 | %a.s. | 27.877 | °C | 1021 | hPa | Humid | 36.4 | 0 |  | 0 | 21.342 | 68830.5607 | 339084.0427 | 28 | 85
6088 | 2022-08-01 09:50 | 10.7077 | Oxy_07 (PSt7-10) | 2022-07-29 11:26 | default | 92.0998 | %a.s. | 27.8602 | °C | 1021 | hPa | Humid | 36.4 | 0 |  | 0 | 21.345 | 68836.7248 | 339071.2654 | 28 | 85
6089 | 2022-08-01 09:51 | 10.7242 | Oxy_07 (PSt7-10) | 2022-07-29 11:26 | default | 92.0808 | %a.s. | 27.8634 | °C | 1021 | hPa | Humid | 36.4 | 0 |  | 0 | 21.347 | 68827.4256 | 339074.7724 | 28 | 85
6102 | 2022-08-01 09:51 | 10.7418 | Oxy_07 (PSt7-10) | 2022-07-29 11:26 | default | 92.1357 | %a.s. | 27.8655 | °C | 1021 | hPa | Humid | 36.4 | 0 |  | 0 | 21.34 | 68827.1276 | 339081.8886 | 28 | 85
6113 | 2022-08-01 09:51 | 10.7583 | Oxy_07 (PSt7-10) | 2022-07-29 11:26 | default | 92.1075 | %a.s. | 27.8606 | °C | 1021 | hPa | Humid | 36.4 | 0 |  | 0 | 21.344 | 68828.9454 | 339077.366 | 28 | 85
6122 | 2022-08-01 09:51 | 10.7748 | Oxy_07 (PSt7-10) | 2022-07-29 11:26 | default | 92.0761 | %a.s. | 27.8595 | °C | 1021 | hPa | Humid | 36.4 | 0 |  | 0 | 21.348 | 68832.4217 | 339073.6643 | 28 | 85
6133 | 2022-08-01 09:51 | 10.7915 | Oxy_07 (PSt7-10) | 2022-07-29 11:26 | default | 92.127 | %a.s. | 27.8661 | °C | 1021 | hPa | Humid | 36.4 | 0 |  | 0 | 21.341 | 68830.0867 | 339084.9184 | 28 | 85
6142 | 2022-08-01 09:51 | 10.8079 | Oxy_07 (PSt7-10) | 2022-07-29 11:26 | default | 92.1474 | %a.s. | 27.8522 | °C | 1021 | hPa | Humid | 36.4 | 0 |  | 0 | 21.34 | 68823.9319 | 339072.2944 | 28 | 85
6148 | 2022-08-01 09:51 | 10.8246 | Oxy_07 (PSt7-10) | 2022-07-29 11:26 | default | 92.1069 | %a.s. | 27.8522 | °C | 1021 | hPa | Humid | 36.4 | 0 |  | 0 | 21.345 | 68819.3965 | 339079.1814 | 28 | 85
6152 | 2022-08-01 09:51 | 10.8411 | Oxy_07 (PSt7-10) | 2022-07-29 11:26 | default | 92.1367 | %a.s. | 27.8551 | °C | 1021 | hPa | Humid | 36.4 | 0 |  | 0 | 21.341 | 68826.5535 | 339090.2173 | 28 | 85
6161 | 2022-08-01 09:51 | 10.8578 | Oxy_07 (PSt7-10) | 2022-07-29 11:26 | default | 92.1242 | %a.s. | 27.8602 | °C | 1021 | hPa | Humid | 36.4 | 0 |  | 0 | 21.342 | 68819.834 | 339093.6359 | 28 | 85
6176 | 2022-08-01 09:51 | 10.8742 | Oxy_07 (PSt7-10) | 2022-07-29 11:26 | default | 92.1576 | %a.s. | 27.8681 | °C | 1021 | hPa | Humid | 36.4 | 0 |  | 0 | 21.337 | 68817.4253 | 339084.8777 | 28 | 85
6181 | 2022-08-01 09:51 | 10.8915 | Oxy_07 (PSt7-10) | 2022-07-29 11:26 | default | 92.1175 | %a.s. | 27.8585 | °C | 1021 | hPa | Humid | 36.4 | 0 |  | 0 | 21.343 | 68830.0167 | 339094.7414 | 28 | 85
6193 | 2022-08-01 09:51 | 10.9078 | Oxy_07 (PSt7-10) | 2022-07-29 11:26 | default | 92.0981 | %a.s. | 27.8519 | °C | 1022 | hPa | Humid | 36.4 | 0 |  | 0 | 21.335 | 68828.2658 | 339104.0839 | 28 | 85
6197 | 2022-08-01 09:51 | 10.9246 | Oxy_07 (PSt7-10) | 2022-07-29 11:26 | default | 92.0865 | %a.s. | 27.8558 | °C | 1022 | hPa | Humid | 36.4 | 0 |  | 0 | 21.336 | 68821.7251 | 339087.8829 | 28 | 85
6213 | 2022-08-01 09:51 | 10.941 | Oxy_07 (PSt7-10) | 2022-07-29 11:26 | default | 92.0871 | %a.s. | 27.846 | °C | 1022 | hPa | Humid | 36.4 | 0 |  | 0 | 21.337 | 68826.755 | 339098.6582 | 28 | 85
6217 | 2022-08-01 09:51 | 10.9576 | Oxy_07 (PSt7-10) | 2022-07-29 11:26 | default | 92.1546 | %a.s. | 27.8532 | °C | 1021 | hPa | Humid | 36.4 | 0 |  | 0 | 21.339 | 68813.531 | 339088.0318 | 28 | 85
6232 | 2022-08-01 09:51 | 10.9741 | Oxy_07 (PSt7-10) | 2022-07-29 11:26 | default | 92.2427 | %a.s. | 27.8638 | °C | 1021 | hPa | Humid | 36.4 | 0 |  | 0 | 21.327 | 68821.2895 | 339085.0219 | 28 | 85
6234 | 2022-08-01 09:51 | 10.9917 | Oxy_07 (PSt7-10) | 2022-07-29 11:26 | default | 92.1706 | %a.s. | 27.8718 | °C | 1021 | hPa | Humid | 36.4 | 0 |  | 0 | 21.335 | 68814.238 | 339093.8297 | 28 | 85
6242 | 2022-08-01 09:51 | 11.0082 | Oxy_07 (PSt7-10) | 2022-07-29 11:26 | default | 92.1571 | %a.s. | 27.8687 | °C | 1021 | hPa | Humid | 36.4 | 0 |  | 0 | 21.337 | 68816.539 | 339096.9116 | 28 | 85
6259 | 2022-08-01 09:51 | 11.0246 | Oxy_07 (PSt7-10) | 2022-07-29 11:26 | default | 92.1736 | %a.s. | 27.8685 | °C | 1021 | hPa | Humid | 36.4 | 0 |  | 0 | 21.335 | 68808.2063 | 339090.6364 | 28 | 85
6260 | 2022-08-01 09:51 | 11.0411 | Oxy_07 (PSt7-10) | 2022-07-29 11:26 | default | 92.0791 | %a.s. | 27.8641 | °C | 1022 | hPa | Humid | 36.4 | 0 |  | 0 | 21.336 | 68812.3585 | 339086.7502 | 28 | 85
6275 | 2022-08-01 09:51 | 11.0577 | Oxy_07 (PSt7-10) | 2022-07-29 11:26 | default | 92.1455 | %a.s. | 27.8635 | °C | 1021 | hPa | Humid | 36.4 | 0 |  | 0 | 21.339 | 68812.6911 | 339100.1833 | 28 | 85
6284 | 2022-08-01 09:51 | 11.0745 | Oxy_07 (PSt7-10) | 2022-07-29 11:26 | default | 92.2092 | %a.s. | 27.8648 | °C | 1021 | hPa | Humid | 36.4 | 0 |  | 0 | 21.331 | 68806.6334 | 339093.546 | 28 | 85
6287 | 2022-08-01 09:51 | 11.091 | Oxy_07 (PSt7-10) | 2022-07-29 11:26 | default | 92.2043 | %a.s. | 27.8522 | °C | 1021 | hPa | Humid | 36.4 | 0 |  | 0 | 21.333 | 68805.3465 | 339104.9068 | 28 | 85
6304 | 2022-08-01 09:51 | 11.1076 | Oxy_07 (PSt7-10) | 2022-07-29 11:26 | default | 92.1939 | %a.s. | 27.8548 | °C | 1021 | hPa | Humid | 36.4 | 0 |  | 0 | 21.334 | 68809.6961 | 339095.8896 | 28 | 85
6311 | 2022-08-01 09:51 | 11.1241 | Oxy_07 (PSt7-10) | 2022-07-29 11:26 | default | 92.214 | %a.s. | 27.8595 | °C | 1021 | hPa | Humid | 36.4 | 0 |  | 0 | 21.331 | 68802.0547 | 339091.0577 | 28 | 85
6315 | 2022-08-01 09:51 | 11.1417 | Oxy_07 (PSt7-10) | 2022-07-29 11:26 | default | 92.2242 | %a.s. | 27.8662 | °C | 1021 | hPa | Humid | 36.4 | 0 |  | 0 | 21.329 | 68803.5701 | 339110.6961 | 28 | 85
6327 | 2022-08-01 09:51 | 11.1582 | Oxy_07 (PSt7-10) | 2022-07-29 11:26 | default | 92.2084 | %a.s. | 27.8658 | °C | 1021 | hPa | Humid | 36.4 | 0 |  | 0 | 21.331 | 68806.3839 | 339107.5998 | 28 | 85
6333 | 2022-08-01 09:51 | 11.1745 | Oxy_07 (PSt7-10) | 2022-07-29 11:26 | default | 92.106 | %a.s. | 27.8522 | °C | 1022 | hPa | Humid | 36.4 | 0 |  | 0 | 21.334 | 68806.1117 | 339110.7493 | 28 | 85
6348 | 2022-08-01 09:51 | 11.1912 | Oxy_07 (PSt7-10) | 2022-07-29 11:26 | default | 92.2443 | %a.s. | 27.8528 | °C | 1021 | hPa | Humid | 36.4 | 0 |  | 0 | 21.328 | 68802.9826 | 339095.6688 | 28 | 85
6355 | 2022-08-01 09:51 | 11.2076 | Oxy_07 (PSt7-10) | 2022-07-29 11:26 | default | 92.213 | %a.s. | 27.8698 | °C | 1021 | hPa | Humid | 36.4 | 0 |  | 0 | 21.33 | 68802.0714 | 339104.0661 | 28 | 85
6359 | 2022-08-01 09:51 | 11.2241 | Oxy_07 (PSt7-10) | 2022-07-29 11:26 | default | 92.218 | %a.s. | 27.855 | °C | 1021 | hPa | Humid | 36.4 | 0 |  | 0 | 21.331 | 68805.2796 | 339098.6005 | 28 | 85
6372 | 2022-08-01 09:51 | 11.2416 | Oxy_07 (PSt7-10) | 2022-07-29 11:26 | default | 92.2566 | %a.s. | 27.8572 | °C | 1021 | hPa | Humid | 36.4 | 0 |  | 0 | 21.326 | 68803.4722 | 339097.9386 | 28 | 85
6388 | 2022-08-01 09:51 | 11.2582 | Oxy_07 (PSt7-10) | 2022-07-29 11:26 | default | 92.2641 | %a.s. | 27.858 | °C | 1021 | hPa | Humid | 36.4 | 0 |  | 0 | 21.325 | 68800.2995 | 339106.7109 | 28 | 85
6383 | 2022-08-01 09:51 | 11.2748 | Oxy_07 (PSt7-10) | 2022-07-29 11:26 | default | 92.2596 | %a.s. | 27.8722 | °C | 1021 | hPa | Humid | 36.4 | 0 |  | 0 | 21.324 | 68801.1127 | 339099.4499 | 28 | 85
6401 | 2022-08-01 09:51 | 11.2912 | Oxy_07 (PSt7-10) | 2022-07-29 11:26 | default | 92.2299 | %a.s. | 27.8781 | °C | 1021 | hPa | Humid | 36.4 | 0 |  | 0 | 21.327 | 68795.4426 | 339111.6985 | 28 | 85
6408 | 2022-08-01 09:51 | 11.3076 | Oxy_07 (PSt7-10) | 2022-07-29 11:26 | default | 92.1217 | %a.s. | 27.871 | °C | 1022 | hPa | Humid | 36.4 | 0 |  | 0 | 21.33 | 68797.4998 | 339092.6198 | 28 | 85
6420 | 2022-08-01 09:51 | 11.3251 | Oxy_07 (PSt7-10) | 2022-07-29 11:26 | default | 92.2413 | %a.s. | 27.8562 | °C | 1021 | hPa | Humid | 36.4 | 0 |  | 0 | 21.328 | 68798.9405 | 339106.255 | 28 | 85
6427 | 2022-08-01 09:51 | 11.3408 | Oxy_07 (PSt7-10) | 2022-07-29 11:26 | default | 92.1475 | %a.s. | 27.8693 | °C | 1022 | hPa | Humid | 36.4 | 0 |  | 0 | 21.327 | 68794.1616 | 339100.6045 | 28 | 85
6435 | 2022-08-01 09:51 | 11.3579 | Oxy_07 (PSt7-10) | 2022-07-29 11:26 | default | 92.2546 | %a.s. | 27.8595 | °C | 1021 | hPa | Humid | 36.4 | 0 |  | 0 | 21.326 | 68788.9866 | 339106.073 | 28 | 85
6440 | 2022-08-01 09:51 | 11.375 | Oxy_07 (PSt7-10) | 2022-07-29 11:26 | default | 92.2742 | %a.s. | 27.874 | °C | 1021 | hPa | Humid | 36.4 | 0 |  | 0 | 21.322 | 68784.8953 | 339087.6094 | 28 | 85
6452 | 2022-08-01 09:51 | 11.391 | Oxy_07 (PSt7-10) | 2022-07-29 11:26 | default | 92.2479 | %a.s. | 27.8761 | °C | 1021 | hPa | Humid | 36.4 | 0 |  | 0 | 21.325 | 68783.3398 | 339096.5216 | 28 | 85
6464 | 2022-08-01 09:51 | 11.4075 | Oxy_07 (PSt7-10) | 2022-07-29 11:26 | default | 92.2942 | %a.s. | 27.8607 | °C | 1021 | hPa | Humid | 36.4 | 0 |  | 0 | 21.321 | 68784.3942 | 339108.063 | 28 | 85
6472 | 2022-08-01 09:51 | 11.4251 | Oxy_07 (PSt7-10) | 2022-07-29 11:26 | default | 92.2954 | %a.s. | 27.8685 | °C | 1021 | hPa | Humid | 36.4 | 0 |  | 0 | 21.32 | 68791.9983 | 339108.8283 | 28 | 85
6476 | 2022-08-01 09:51 | 11.4414 | Oxy_07 (PSt7-10) | 2022-07-29 11:26 | default | 92.2629 | %a.s. | 27.8776 | °C | 1021 | hPa | Humid | 36.4 | 0 |  | 0 | 21.323 | 68781.0983 | 339093.1023 | 28 | 85
6488 | 2022-08-01 09:51 | 11.4582 | Oxy_07 (PSt7-10) | 2022-07-29 11:26 | default | 92.3108 | %a.s. | 27.8785 | °C | 1021 | hPa | Humid | 36.4 | 0 |  | 0 | 21.317 | 68783.5489 | 339100.9616 | 28 | 85
6494 | 2022-08-01 09:51 | 11.4748 | Oxy_07 (PSt7-10) | 2022-07-29 11:26 | default | 92.2924 | %a.s. | 27.8809 | °C | 1021 | hPa | Humid | 36.4 | 0 |  | 0 | 21.319 | 68782.6197 | 339092.0944 | 28 | 85
6509 | 2022-08-01 09:51 | 11.4915 | Oxy_07 (PSt7-10) | 2022-07-29 11:26 | default | 92.3186 | %a.s. | 27.8607 | °C | 1021 | hPa | Humid | 36.4 | 0 |  | 0 | 21.318 | 68778.3225 | 339097.0096 | 28 | 85
6518 | 2022-08-01 09:51 | 11.508 | Oxy_07 (PSt7-10) | 2022-07-29 11:26 | default | 92.3082 | %a.s. | 27.8723 | °C | 1021 | hPa | Humid | 36.4 | 0 |  | 0 | 21.318 | 68785.4599 | 339100.4367 | 28 | 85
6527 | 2022-08-01 09:51 | 11.5245 | Oxy_07 (PSt7-10) | 2022-07-29 11:26 | default | 92.3618 | %a.s. | 27.8578 | °C | 1021 | hPa | Humid | 36.4 | 0 |  | 0 | 21.313 | 68780.7092 | 339085.3808 | 28 | 85
6530 | 2022-08-01 09:51 | 11.5412 | Oxy_07 (PSt7-10) | 2022-07-29 11:26 | default | 92.3024 | %a.s. | 27.8697 | °C | 1021 | hPa | Humid | 36.4 | 0 |  | 0 | 21.319 | 68777.2354 | 339093.6342 | 28 | 85
6545 | 2022-08-01 09:51 | 11.5579 | Oxy_07 (PSt7-10) | 2022-07-29 11:26 | default | 92.3748 | %a.s. | 27.8615 | °C | 1021 | hPa | Humid | 36.4 | 0 |  | 0 | 21.311 | 68772.498 | 339086.8123 | 28 | 85
6556 | 2022-08-01 09:51 | 11.5745 | Oxy_07 (PSt7-10) | 2022-07-29 11:26 | default | 92.3177 | %a.s. | 27.8617 | °C | 1021 | hPa | Humid | 36.4 | 0 |  | 0 | 21.318 | 68772.8326 | 339104.6607 | 28 | 85
6563 | 2022-08-01 09:51 | 11.5913 | Oxy_07 (PSt7-10) | 2022-07-29 11:26 | default | 92.2167 | %a.s. | 27.8554 | °C | 1022 | hPa | Humid | 36.4 | 0 |  | 0 | 21.32 | 68778.8236 | 339102.0203 | 28 | 85
6569 | 2022-08-01 09:51 | 11.6077 | Oxy_07 (PSt7-10) | 2022-07-29 11:26 | default | 92.3053 | %a.s. | 27.8756 | °C | 1021 | hPa | Humid | 36.4 | 0 |  | 0 | 21.318 | 68769.75 | 339102.9367 | 28 | 85
6582 | 2022-08-01 09:51 | 11.6243 | Oxy_07 (PSt7-10) | 2022-07-29 11:26 | default | 92.3574 | %a.s. | 27.8627 | °C | 1021 | hPa | Humid | 36.4 | 0 |  | 0 | 21.313 | 68763.2105 | 339091.6486 | 28 | 85
6588 | 2022-08-01 09:51 | 11.6409 | Oxy_07 (PSt7-10) | 2022-07-29 11:26 | default | 92.3418 | %a.s. | 27.862 | °C | 1021 | hPa | Humid | 36.4 | 0 |  | 0 | 21.315 | 68765.4861 | 339102.0179 | 28 | 85
6601 | 2022-08-01 09:51 | 11.6574 | Oxy_07 (PSt7-10) | 2022-07-29 11:26 | default | 92.3221 | %a.s. | 27.8659 | °C | 1021 | hPa | Humid | 36.4 | 0 |  | 0 | 21.317 | 68767.2243 | 339110.8374 | 28 | 85
6609 | 2022-08-01 09:51 | 11.6749 | Oxy_07 (PSt7-10) | 2022-07-29 11:26 | default | 92.345 | %a.s. | 27.8675 | °C | 1021 | hPa | Humid | 36.4 | 0 |  | 0 | 21.314 | 68766.4282 | 339110.9765 | 28 | 85
6616 | 2022-08-01 09:51 | 11.6915 | Oxy_07 (PSt7-10) | 2022-07-29 11:26 | default | 92.3326 | %a.s. | 27.8814 | °C | 1021 | hPa | Humid | 36.4 | 0 |  | 0 | 21.314 | 68770.9847 | 339112.308 | 28 | 85
6626 | 2022-08-01 09:51 | 11.7082 | Oxy_07 (PSt7-10) | 2022-07-29 11:26 | default | 92.3434 | %a.s. | 27.8693 | °C | 1021 | hPa | Humid | 36.4 | 0 |  | 0 | 21.314 | 68762.5586 | 339115.7671 | 28 | 85
6631 | 2022-08-01 09:52 | 11.7245 | Oxy_07 (PSt7-10) | 2022-07-29 11:26 | default | 92.3767 | %a.s. | 27.8593 | °C | 1021 | hPa | Humid | 36.4 | 0 |  | 0 | 21.311 | 68761.8587 | 339110.0355 | 28 | 85
6644 | 2022-08-01 09:52 | 11.7409 | Oxy_07 (PSt7-10) | 2022-07-29 11:26 | default | 92.296 | %a.s. | 27.8667 | °C | 1022 | hPa | Humid | 36.4 | 0 |  | 0 | 21.309 | 68760.4026 | 339115.6349 | 28 | 85
6649 | 2022-08-01 09:52 | 11.7584 | Oxy_07 (PSt7-10) | 2022-07-29 11:26 | default | 92.2996 | %a.s. | 27.8627 | °C | 1022 | hPa | Humid | 36.4 | 0 |  | 0 | 21.309 | 68760.3998 | 339107.4482 | 28 | 85
6663 | 2022-08-01 09:52 | 11.7747 | Oxy_07 (PSt7-10) | 2022-07-29 11:26 | default | 92.3546 | %a.s. | 27.8659 | °C | 1021 | hPa | Humid | 36.4 | 0 |  | 0 | 21.313 | 68757.9072 | 339117.3865 | 28 | 85
6670 | 2022-08-01 09:52 | 11.7912 | Oxy_07 (PSt7-10) | 2022-07-29 11:26 | default | 92.3441 | %a.s. | 27.8686 | °C | 1021 | hPa | Humid | 36.4 | 0 |  | 0 | 21.314 | 68762.2721 | 339109.7975 | 28 | 85
6679 | 2022-08-01 09:52 | 11.808 | Oxy_07 (PSt7-10) | 2022-07-29 11:26 | default | 92.3768 | %a.s. | 27.8592 | °C | 1021 | hPa | Humid | 36.4 | 0 |  | 0 | 21.311 | 68754.669 | 339096.3314 | 28 | 85
6687 | 2022-08-01 09:52 | 11.8245 | Oxy_07 (PSt7-10) | 2022-07-29 11:26 | default | 92.3622 | %a.s. | 27.8665 | °C | 1021 | hPa | Humid | 36.4 | 0 |  | 0 | 21.312 | 68754.3863 | 339096.4201 | 28 | 85
6708 | 2022-08-01 09:52 | 11.8412 | Oxy_07 (PSt7-10) | 2022-07-29 11:26 | default | 92.4048 | %a.s. | 27.8644 | °C | 1021 | hPa | Humid | 36.4 | 0 |  | 0 | 21.307 | 68752.8358 | 339100.2296 | 28 | 85
6697 | 2022-08-01 09:52 | 11.8576 | Oxy_07 (PSt7-10) | 2022-07-29 11:26 | default | 92.4334 | %a.s. | 27.8597 | °C | 1021 | hPa | Humid | 36.4 | 0 |  | 0 | 21.304 | 68748.4348 | 339098.6353 | 28 | 85
6717 | 2022-08-01 09:52 | 11.8742 | Oxy_07 (PSt7-10) | 2022-07-29 11:26 | default | 92.412 | %a.s. | 27.8381 | °C | 1021 | hPa | Humid | 36.4 | 0 |  | 0 | 21.309 | 68739.5696 | 339092.3439 | 28 | 85
6719 | 2022-08-01 09:52 | 11.8915 | Oxy_07 (PSt7-10) | 2022-07-29 11:26 | default | 92.4706 | %a.s. | 27.8454 | °C | 1021 | hPa | Humid | 36.4 | 0 |  | 0 | 21.301 | 68741.0675 | 339084.0243 | 28 | 85
6733 | 2022-08-01 09:52 | 11.9079 | Oxy_07 (PSt7-10) | 2022-07-29 11:26 | default | 92.4131 | %a.s. | 27.8642 | °C | 1021 | hPa | Humid | 36.4 | 0 |  | 0 | 21.306 | 68737.3437 | 339097.7346 | 28 | 85
6743 | 2022-08-01 09:52 | 11.9245 | Oxy_07 (PSt7-10) | 2022-07-29 11:26 | default | 92.3458 | %a.s. | 27.8747 | °C | 1022 | hPa | Humid | 36.4 | 0 |  | 0 | 21.302 | 68737.0451 | 339097.2991 | 28 | 85
6748 | 2022-08-01 09:52 | 11.941 | Oxy_07 (PSt7-10) | 2022-07-29 11:26 | default | 92.4116 | %a.s. | 27.875 | °C | 1021 | hPa | Humid | 36.4 | 0 |  | 0 | 21.305 | 68742.13 | 339100.1426 | 28 | 85
6761 | 2022-08-01 09:52 | 11.9579 | Oxy_07 (PSt7-10) | 2022-07-29 11:26 | default | 92.4404 | %a.s. | 27.8518 | °C | 1021 | hPa | Humid | 36.4 | 0 |  | 0 | 21.304 | 68743.2431 | 339111.9294 | 28 | 85
6765 | 2022-08-01 09:52 | 11.9744 | Oxy_07 (PSt7-10) | 2022-07-29 11:26 | default | 92.4196 | %a.s. | 27.866 | °C | 1021 | hPa | Humid | 36.4 | 0 |  | 0 | 21.305 | 68737.6445 | 339111.5426 | 28 | 85
6780 | 2022-08-01 09:52 | 11.9909 | Oxy_07 (PSt7-10) | 2022-07-29 11:26 | default | 92.4111 | %a.s. | 27.8756 | °C | 1021 | hPa | Humid | 36.4 | 0 |  | 0 | 21.305 | 68742.5013 | 339098.9925 | 28 | 85
6788 | 2022-08-01 09:52 | 12.0074 | Oxy_07 (PSt7-10) | 2022-07-29 11:26 | default | 92.4286 | %a.s. | 27.865 | °C | 1021 | hPa | Humid | 36.4 | 0 |  | 0 | 21.304 | 68737.8981 | 339106.8376 | 28 | 85
6791 | 2022-08-01 09:52 | 12.0242 | Oxy_07 (PSt7-10) | 2022-07-29 11:26 | default | 92.3939 | %a.s. | 27.8674 | °C | 1021 | hPa | Humid | 36.4 | 0 |  | 0 | 21.308 | 68741.4701 | 339107.4645 | 28 | 85
6807 | 2022-08-01 09:52 | 12.0415 | Oxy_07 (PSt7-10) | 2022-07-29 11:26 | default | 92.3956 | %a.s. | 27.8747 | °C | 1021 | hPa | Humid | 36.4 | 0 |  | 0 | 21.307 | 68733.8608 | 339107.2081 | 28 | 85
6814 | 2022-08-01 09:52 | 12.0582 | Oxy_07 (PSt7-10) | 2022-07-29 11:26 | default | 92.4791 | %a.s. | 27.8633 | °C | 1021 | hPa | Humid | 36.4 | 0 |  | 0 | 21.298 | 68735.7985 | 339104.447 | 28 | 85
6826 | 2022-08-01 09:52 | 12.0749 | Oxy_07 (PSt7-10) | 2022-07-29 11:26 | default | 92.425 | %a.s. | 27.8691 | °C | 1021 | hPa | Humid | 36.4 | 0 |  | 0 | 21.304 | 68736.9384 | 339089.777 | 28 | 85
6827 | 2022-08-01 09:52 | 12.0917 | Oxy_07 (PSt7-10) | 2022-07-29 11:26 | default | 92.3785 | %a.s. | 27.8847 | °C | 1021 | hPa | Humid | 36.4 | 0 |  | 0 | 21.308 | 68734.1225 | 339104.9434 | 28 | 85
6836 | 2022-08-01 09:52 | 12.108 | Oxy_07 (PSt7-10) | 2022-07-29 11:26 | default | 92.4553 | %a.s. | 27.8625 | °C | 1021 | hPa | Humid | 36.4 | 0 |  | 0 | 21.301 | 68727.0151 | 339097.6188 | 28 | 85
6849 | 2022-08-01 09:52 | 12.1243 | Oxy_07 (PSt7-10) | 2022-07-29 11:26 | default | 92.4899 | %a.s. | 27.8602 | °C | 1021 | hPa | Humid | 36.4 | 0 |  | 0 | 21.297 | 68733.9476 | 339097.3778 | 28 | 85
6855 | 2022-08-01 09:52 | 12.1409 | Oxy_07 (PSt7-10) | 2022-07-29 11:26 | default | 92.3773 | %a.s. | 27.8668 | °C | 1022 | hPa | Humid | 36.4 | 0 |  | 0 | 21.299 | 68723.6895 | 339101.9284 | 28 | 85
6870 | 2022-08-01 09:52 | 12.1576 | Oxy_07 (PSt7-10) | 2022-07-29 11:26 | default | 92.4724 | %a.s. | 27.8525 | °C | 1021 | hPa | Humid | 36.4 | 0 |  | 0 | 21.3 | 68721.8752 | 339098.7556 | 28 | 85
6880 | 2022-08-01 09:52 | 12.1743 | Oxy_07 (PSt7-10) | 2022-07-29 11:26 | default | 92.4457 | %a.s. | 27.8641 | °C | 1021 | hPa | Humid | 36.4 | 0 |  | 0 | 21.302 | 68721.4141 | 339096.6415 | 28 | 85
6885 | 2022-08-01 09:52 | 12.1917 | Oxy_07 (PSt7-10) | 2022-07-29 11:26 | default | 92.446 | %a.s. | 27.8639 | °C | 1021 | hPa | Humid | 36.4 | 0 |  | 0 | 21.302 | 68718.5624 | 339103.0033 | 28 | 85
6894 | 2022-08-01 09:52 | 12.2079 | Oxy_07 (PSt7-10) | 2022-07-29 11:26 | default | 92.4471 | %a.s. | 27.8625 | °C | 1021 | hPa | Humid | 36.4 | 0 |  | 0 | 21.302 | 68712.9841 | 339104.0386 | 28 | 85
6906 | 2022-08-01 09:52 | 12.2246 | Oxy_07 (PSt7-10) | 2022-07-29 11:26 | default | 92.4623 | %a.s. | 27.8638 | °C | 1021 | hPa | Humid | 36.4 | 0 |  | 0 | 21.3 | 68717.6332 | 339096.0758 | 28 | 85
6911 | 2022-08-01 09:52 | 12.2412 | Oxy_07 (PSt7-10) | 2022-07-29 11:26 | default | 92.4447 | %a.s. | 27.8744 | °C | 1021 | hPa | Humid | 36.4 | 0 |  | 0 | 21.301 | 68707.0832 | 339102.8663 | 28 | 85
6920 | 2022-08-01 09:52 | 12.2578 | Oxy_07 (PSt7-10) | 2022-07-29 11:26 | default | 92.4663 | %a.s. | 27.8775 | °C | 1021 | hPa | Humid | 36.4 | 0 |  | 0 | 21.298 | 68711.9129 | 339096.7637 | 28 | 85
6931 | 2022-08-01 09:52 | 12.2745 | Oxy_07 (PSt7-10) | 2022-07-29 11:26 | default | 92.5055 | %a.s. | 27.8702 | °C | 1021 | hPa | Humid | 36.4 | 0 |  | 0 | 21.294 | 68710.0015 | 339099.9154 | 28 | 85
6939 | 2022-08-01 09:52 | 12.2912 | Oxy_07 (PSt7-10) | 2022-07-29 11:26 | default | 92.5045 | %a.s. | 27.8713 | °C | 1021 | hPa | Humid | 36.4 | 0 |  | 0 | 21.294 | 68709.4131 | 339096.646 | 28 | 85
6944 | 2022-08-01 09:52 | 12.3077 | Oxy_07 (PSt7-10) | 2022-07-29 11:26 | default | 92.4849 | %a.s. | 27.875 | °C | 1021 | hPa | Humid | 36.4 | 0 |  | 0 | 21.296 | 68705.7253 | 339099.4172 | 28 | 85
6960 | 2022-08-01 09:52 | 12.3242 | Oxy_07 (PSt7-10) | 2022-07-29 11:26 | default | 92.4805 | %a.s. | 27.8617 | °C | 1021 | hPa | Humid | 36.4 | 0 |  | 0 | 21.298 | 68707.9976 | 339099.2056 | 28 | 85
6964 | 2022-08-01 09:52 | 12.3409 | Oxy_07 (PSt7-10) | 2022-07-29 11:26 | default | 92.5271 | %a.s. | 27.8734 | °C | 1021 | hPa | Humid | 36.4 | 0 |  | 0 | 21.291 | 68705.8136 | 339105.0043 | 28 | 85
6977 | 2022-08-01 09:52 | 12.3576 | Oxy_07 (PSt7-10) | 2022-07-29 11:26 | default | 92.5449 | %a.s. | 27.8534 | °C | 1021 | hPa | Humid | 36.4 | 0 |  | 0 | 21.291 | 68708.4801 | 339100.7385 | 28 | 85
6983 | 2022-08-01 09:52 | 12.3741 | Oxy_07 (PSt7-10) | 2022-07-29 11:26 | default | 92.5164 | %a.s. | 27.8672 | °C | 1021 | hPa | Humid | 36.4 | 0 |  | 0 | 21.293 | 68695.1069 | 339094.536 | 28 | 85
6993 | 2022-08-01 09:52 | 12.391 | Oxy_07 (PSt7-10) | 2022-07-29 11:26 | default | 92.51 | %a.s. | 27.8743 | °C | 1021 | hPa | Humid | 36.4 | 0 |  | 0 | 21.293 | 68694.3388 | 339101.0006 | 28 | 85
7005 | 2022-08-01 09:52 | 12.4074 | Oxy_07 (PSt7-10) | 2022-07-29 11:26 | default | 92.3988 | %a.s. | 27.87 | °C | 1022 | hPa | Humid | 36.4 | 0 |  | 0 | 21.296 | 68696.5042 | 339086.4217 | 28 | 85
7010 | 2022-08-01 09:52 | 12.4245 | Oxy_07 (PSt7-10) | 2022-07-29 11:26 | default | 92.53 | %a.s. | 27.8793 | °C | 1021 | hPa | Humid | 36.4 | 0 |  | 0 | 21.29 | 68686.5622 | 339110.4197 | 28 | 85
7023 | 2022-08-01 09:52 | 12.441 | Oxy_07 (PSt7-10) | 2022-07-29 11:26 | default | 92.4671 | %a.s. | 27.8575 | °C | 1022 | hPa | Humid | 36.4 | 0 |  | 0 | 21.289 | 68686.5814 | 339096.4815 | 28 | 85
7035 | 2022-08-01 09:52 | 12.4584 | Oxy_07 (PSt7-10) | 2022-07-29 11:26 | default | 92.5515 | %a.s. | 27.8644 | °C | 1021 | hPa | Humid | 36.4 | 0 |  | 0 | 21.289 | 68685.1865 | 339105.0942 | 28 | 85
7029 | 2022-08-01 09:52 | 12.4741 | Oxy_07 (PSt7-10) | 2022-07-29 11:26 | default | 92.4907 | %a.s. | 27.8685 | °C | 1021 | hPa | Humid | 36.4 | 0 |  | 0 | 21.296 | 68679.5254 | 339093.1294 | 28 | 85
7045 | 2022-08-01 09:52 | 12.4917 | Oxy_07 (PSt7-10) | 2022-07-29 11:26 | default | 92.5185 | %a.s. | 27.8648 | °C | 1021 | hPa | Humid | 36.4 | 0 |  | 0 | 21.293 | 68683.6161 | 339092.2026 | 28 | 85
7057 | 2022-08-01 09:52 | 12.5084 | Oxy_07 (PSt7-10) | 2022-07-29 11:26 | default | 92.5465 | %a.s. | 27.87 | °C | 1021 | hPa | Humid | 36.4 | 0 |  | 0 | 21.289 | 68684.0441 | 339087.8606 | 28 | 85
7067 | 2022-08-01 09:52 | 12.525 | Oxy_07 (PSt7-10) | 2022-07-29 11:26 | default | 92.5921 | %a.s. | 27.8555 | °C | 1021 | hPa | Humid | 36.4 | 0 |  | 0 | 21.285 | 68676.9759 | 339089.5578 | 28 | 85
7071 | 2022-08-01 09:52 | 12.5414 | Oxy_07 (PSt7-10) | 2022-07-29 11:26 | default | 92.6094 | %a.s. | 27.8544 | °C | 1021 | hPa | Humid | 36.4 | 0 |  | 0 | 21.283 | 68682.5065 | 339093.2465 | 28 | 85
7082 | 2022-08-01 09:52 | 12.5581 | Oxy_07 (PSt7-10) | 2022-07-29 11:26 | default | 92.5588 | %a.s. | 27.9018 | °C | 1021 | hPa | Humid | 36.4 | 0 |  | 0 | 21.284 | 68675.8526 | 339102.6878 | 28 | 85
7095 | 2022-08-01 09:52 | 12.5746 | Oxy_07 (PSt7-10) | 2022-07-29 11:26 | default | 92.5197 | %a.s. | 27.8908 | °C | 1021 | hPa | Humid | 36.4 | 0 |  | 0 | 21.29 | 68673.6251 | 339096.0096 | 28 | 85
7099 | 2022-08-01 09:52 | 12.5911 | Oxy_07 (PSt7-10) | 2022-07-29 11:26 | default | 92.5622 | %a.s. | 27.8889 | °C | 1021 | hPa | Humid | 36.4 | 0 |  | 0 | 21.285 | 68678.1691 | 339092.9073 | 28 | 85
7107 | 2022-08-01 09:52 | 12.6076 | Oxy_07 (PSt7-10) | 2022-07-29 11:26 | default | 92.4926 | %a.s. | 27.8836 | °C | 1022 | hPa | Humid | 36.4 | 0 |  | 0 | 21.283 | 68677.7129 | 339098.1149 | 28 | 85
7120 | 2022-08-01 09:52 | 12.6243 | Oxy_07 (PSt7-10) | 2022-07-29 11:26 | default | 92.5993 | %a.s. | 27.8839 | °C | 1021 | hPa | Humid | 36.4 | 0 |  | 0 | 21.281 | 68672.327 | 339086.8038 | 28 | 85
7129 | 2022-08-01 09:52 | 12.6409 | Oxy_07 (PSt7-10) | 2022-07-29 11:26 | default | 92.568 | %a.s. | 27.8824 | °C | 1021 | hPa | Humid | 36.4 | 0 |  | 0 | 21.285 | 68672.145 | 339087.544 | 28 | 85
7139 | 2022-08-01 09:52 | 12.6581 | Oxy_07 (PSt7-10) | 2022-07-29 11:26 | default | 92.6151 | %a.s. | 27.8662 | °C | 1021 | hPa | Humid | 36.4 | 0 |  | 0 | 21.281 | 68671.226 | 339084.89 | 28 | 85
7142 | 2022-08-01 09:52 | 12.6744 | Oxy_07 (PSt7-10) | 2022-07-29 11:26 | default | 92.5877 | %a.s. | 27.8603 | °C | 1021 | hPa | Humid | 36.4 | 0 |  | 0 | 21.285 | 68659.8088 | 339088.4455 | 28 | 85
7156 | 2022-08-01 09:52 | 12.6908 | Oxy_07 (PSt7-10) | 2022-07-29 11:26 | default | 92.5925 | %a.s. | 27.8733 | °C | 1021 | hPa | Humid | 36.4 | 0 |  | 0 | 21.283 | 68660.7224 | 339084.6024 | 28 | 85
7166 | 2022-08-01 09:52 | 12.7075 | Oxy_07 (PSt7-10) | 2022-07-29 11:26 | default | 92.5753 | %a.s. | 27.8742 | °C | 1021 | hPa | Humid | 36.4 | 0 |  | 0 | 21.285 | 68653.7651 | 339082.3486 | 28 | 85
7176 | 2022-08-01 09:53 | 12.7241 | Oxy_07 (PSt7-10) | 2022-07-29 11:26 | default | 92.5772 | %a.s. | 27.8813 | °C | 1021 | hPa | Humid | 36.4 | 0 |  | 0 | 21.284 | 68652.0659 | 339074.1308 | 28 | 85
7183 | 2022-08-01 09:53 | 12.7418 | Oxy_07 (PSt7-10) | 2022-07-29 11:26 | default | 92.623 | %a.s. | 27.8756 | °C | 1021 | hPa | Humid | 36.4 | 0 |  | 0 | 21.279 | 68654.9005 | 339088.0764 | 28 | 85
7188 | 2022-08-01 09:53 | 12.7584 | Oxy_07 (PSt7-10) | 2022-07-29 11:26 | default | 92.592 | %a.s. | 27.8738 | °C | 1021 | hPa | Humid | 36.4 | 0 |  | 0 | 21.283 | 68652.7632 | 339074.3095 | 28 | 85
7200 | 2022-08-01 09:53 | 12.7751 | Oxy_07 (PSt7-10) | 2022-07-29 11:26 | default | 92.6309 | %a.s. | 27.8669 | °C | 1021 | hPa | Humid | 36.4 | 0 |  | 0 | 21.279 | 68655.1761 | 339082.9492 | 28 | 85
7213 | 2022-08-01 09:53 | 12.7918 | Oxy_07 (PSt7-10) | 2022-07-29 11:26 | default | 92.5844 | %a.s. | 27.864 | °C | 1021 | hPa | Humid | 36.4 | 0 |  | 0 | 21.285 | 68652.6412 | 339085.9772 | 28 | 85
7214 | 2022-08-01 09:53 | 12.8074 | Oxy_07 (PSt7-10) | 2022-07-29 11:26 | default | 92.6495 | %a.s. | 27.8734 | °C | 1021 | hPa | Humid | 36.4 | 0 |  | 0 | 21.276 | 68644.7201 | 339076.2435 | 28 | 85
7229 | 2022-08-01 09:53 | 12.8245 | Oxy_07 (PSt7-10) | 2022-07-29 11:26 | default | 92.5856 | %a.s. | 27.8618 | °C | 1022 | hPa | Humid | 36.4 | 0 |  | 0 | 21.274 | 68648.7623 | 339078.4755 | 28 | 85
7233 | 2022-08-01 09:53 | 12.8414 | Oxy_07 (PSt7-10) | 2022-07-29 11:26 | default | 92.6348 | %a.s. | 27.8625 | °C | 1021 | hPa | Humid | 36.4 | 0 |  | 0 | 21.279 | 68642.0745 | 339090.5581 | 28 | 85
7244 | 2022-08-01 09:53 | 12.8575 | Oxy_07 (PSt7-10) | 2022-07-29 11:26 | default | 92.6585 | %a.s. | 27.8633 | °C | 1021 | hPa | Humid | 36.4 | 0 |  | 0 | 21.276 | 68646.9043 | 339090.7629 | 28 | 85
7251 | 2022-08-01 09:53 | 12.8744 | Oxy_07 (PSt7-10) | 2022-07-29 11:26 | default | 92.606 | %a.s. | 27.8855 | °C | 1021 | hPa | Humid | 36.4 | 0 |  | 0 | 21.28 | 68652.8015 | 339079.676 | 28 | 85
7265 | 2022-08-01 09:53 | 12.8913 | Oxy_07 (PSt7-10) | 2022-07-29 11:26 | default | 92.619 | %a.s. | 27.8802 | °C | 1021 | hPa | Humid | 36.4 | 0 |  | 0 | 21.279 | 68645.6923 | 339082.2521 | 28 | 85
7272 | 2022-08-01 09:53 | 12.9082 | Oxy_07 (PSt7-10) | 2022-07-29 11:26 | default | 92.6352 | %a.s. | 27.8711 | °C | 1021 | hPa | Humid | 36.4 | 0 |  | 0 | 21.278 | 68641.8731 | 339080.1136 | 28 | 85
7283 | 2022-08-01 09:53 | 12.9243 | Oxy_07 (PSt7-10) | 2022-07-29 11:26 | default | 92.6759 | %a.s. | 27.8804 | °C | 1021 | hPa | Humid | 36.4 | 0 |  | 0 | 21.272 | 68649.1563 | 339089.895 | 28 | 85
7289 | 2022-08-01 09:53 | 12.9412 | Oxy_07 (PSt7-10) | 2022-07-29 11:26 | default | 92.616 | %a.s. | 27.8835 | °C | 1021 | hPa | Humid | 36.4 | 0 |  | 0 | 21.279 | 68642.0228 | 339068.4088 | 28 | 85
7303 | 2022-08-01 09:53 | 12.9582 | Oxy_07 (PSt7-10) | 2022-07-29 11:26 | default | 92.6513 | %a.s. | 27.8806 | °C | 1021 | hPa | Humid | 36.4 | 0 |  | 0 | 21.275 | 68637.8794 | 339070.273 | 28 | 85
7308 | 2022-08-01 09:53 | 12.9743 | Oxy_07 (PSt7-10) | 2022-07-29 11:26 | default | 92.6643 | %a.s. | 27.8751 | °C | 1021 | hPa | Humid | 36.4 | 0 |  | 0 | 21.274 | 68631.7985 | 339069.6074 | 28 | 85
7318 | 2022-08-01 09:53 | 12.9912 | Oxy_07 (PSt7-10) | 2022-07-29 11:26 | default | 92.6452 | %a.s. | 27.8782 | °C | 1021 | hPa | Humid | 36.4 | 0 |  | 0 | 21.276 | 68629.315 | 339072.4475 | 28 | 85
7327 | 2022-08-01 09:53 | 13.0081 | Oxy_07 (PSt7-10) | 2022-07-29 11:26 | default | 92.695 | %a.s. | 27.8682 | °C | 1021 | hPa | Humid | 36.4 | 0 |  | 0 | 21.271 | 68630.8447 | 339082.9293 | 28 | 85
7334 | 2022-08-01 09:53 | 13.0242 | Oxy_07 (PSt7-10) | 2022-07-29 11:26 | default | 92.6746 | %a.s. | 27.8728 | °C | 1021 | hPa | Humid | 36.4 | 0 |  | 0 | 21.273 | 68632.0097 | 339072.6863 | 28 | 85
7348 | 2022-08-01 09:53 | 13.0412 | Oxy_07 (PSt7-10) | 2022-07-29 11:26 | default | 92.6585 | %a.s. | 27.8817 | °C | 1021 | hPa | Humid | 36.4 | 0 |  | 0 | 21.274 | 68620.1489 | 339074.72 | 28 | 85
7350 | 2022-08-01 09:53 | 13.0581 | Oxy_07 (PSt7-10) | 2022-07-29 11:26 | default | 92.651 | %a.s. | 27.8718 | °C | 1021 | hPa | Humid | 36.4 | 0 |  | 0 | 21.276 | 68623.8342 | 339060.4453 | 28 | 85
7365 | 2022-08-01 09:53 | 13.0742 | Oxy_07 (PSt7-10) | 2022-07-29 11:26 | default | 92.6916 | %a.s. | 27.872 | °C | 1021 | hPa | Humid | 36.4 | 0 |  | 0 | 21.271 | 68617.2413 | 339068.2157 | 28 | 85
7369 | 2022-08-01 09:53 | 13.0911 | Oxy_07 (PSt7-10) | 2022-07-29 11:26 | default | 92.6918 | %a.s. | 27.8809 | °C | 1021 | hPa | Humid | 36.4 | 0 |  | 0 | 21.27 | 68628.5987 | 339076.8929 | 28 | 85
7384 | 2022-08-01 09:53 | 13.108 | Oxy_07 (PSt7-10) | 2022-07-29 11:26 | default | 92.7002 | %a.s. | 27.8899 | °C | 1021 | hPa | Humid | 36.4 | 0 |  | 0 | 21.268 | 68620.6466 | 339068.3579 | 28 | 85
7385 | 2022-08-01 09:53 | 13.1241 | Oxy_07 (PSt7-10) | 2022-07-29 11:26 | default | 92.7128 | %a.s. | 27.8666 | °C | 1021 | hPa | Humid | 36.4 | 0 |  | 0 | 21.269 | 68611.4042 | 339088.1019 | 28 | 85
7394 | 2022-08-01 09:53 | 13.1412 | Oxy_07 (PSt7-10) | 2022-07-29 11:26 | default | 92.6886 | %a.s. | 27.8662 | °C | 1021 | hPa | Humid | 36.4 | 0 |  | 0 | 21.272 | 68620.5355 | 339067.4403 | 28 | 85
7408 | 2022-08-01 09:53 | 13.1576 | Oxy_07 (PSt7-10) | 2022-07-29 11:26 | default | 92.706 | %a.s. | 27.8469 | °C | 1021 | hPa | Humid | 36.4 | 0 |  | 0 | 21.272 | 68618.21 | 339076.1387 | 28 | 85
7425 | 2022-08-01 09:53 | 13.1746 | Oxy_07 (PSt7-10) | 2022-07-29 11:26 | default | 92.6999 | %a.s. | 27.8628 | °C | 1021 | hPa | Humid | 36.4 | 0 |  | 0 | 21.271 | 68612.1694 | 339056.8043 | 28 | 85
7416 | 2022-08-01 09:53 | 13.1908 | Oxy_07 (PSt7-10) | 2022-07-29 11:26 | default | 92.7009 | %a.s. | 27.8707 | °C | 1021 | hPa | Humid | 36.4 | 0 |  | 0 | 21.27 | 68618.3775 | 339049.4107 | 28 | 85
7430 | 2022-08-01 09:53 | 13.2083 | Oxy_07 (PSt7-10) | 2022-07-29 11:26 | default | 92.7362 | %a.s. | 27.8862 | °C | 1021 | hPa | Humid | 36.4 | 0 |  | 0 | 21.264 | 68609.2515 | 339061.8135 | 28 | 85
7433 | 2022-08-01 09:53 | 13.2249 | Oxy_07 (PSt7-10) | 2022-07-29 11:26 | default | 92.7386 | %a.s. | 27.8926 | °C | 1021 | hPa | Humid | 36.4 | 0 |  | 0 | 21.263 | 68605.5817 | 339059.7042 | 28 | 85
7453 | 2022-08-01 09:53 | 13.2414 | Oxy_07 (PSt7-10) | 2022-07-29 11:26 | default | 92.7148 | %a.s. | 27.8917 | °C | 1021 | hPa | Humid | 36.4 | 0 |  | 0 | 21.266 | 68599.8843 | 339047.8726 | 28 | 85
7458 | 2022-08-01 09:53 | 13.2581 | Oxy_07 (PSt7-10) | 2022-07-29 11:26 | default | 92.6759 | %a.s. | 27.8805 | °C | 1021 | hPa | Humid | 36.4 | 0 |  | 0 | 21.272 | 68594.1238 | 339062.9374 | 28 | 85
7469 | 2022-08-01 09:53 | 13.2745 | Oxy_07 (PSt7-10) | 2022-07-29 11:26 | default | 92.742 | %a.s. | 27.8796 | °C | 1021 | hPa | Humid | 36.4 | 0 |  | 0 | 21.264 | 68595.9923 | 339063.5052 | 28 | 85
7480 | 2022-08-01 09:53 | 13.2912 | Oxy_07 (PSt7-10) | 2022-07-29 11:26 | default | 92.7321 | %a.s. | 27.8816 | °C | 1021 | hPa | Humid | 36.4 | 0 |  | 0 | 21.265 | 68593.9822 | 339060.8762 | 28 | 85
7492 | 2022-08-01 09:53 | 13.3081 | Oxy_07 (PSt7-10) | 2022-07-29 11:26 | default | 92.7534 | %a.s. | 27.8761 | °C | 1021 | hPa | Humid | 36.4 | 0 |  | 0 | 21.263 | 68590.3593 | 339057.8416 | 28 | 85
7494 | 2022-08-01 09:53 | 13.3242 | Oxy_07 (PSt7-10) | 2022-07-29 11:26 | default | 92.6507 | %a.s. | 27.8803 | °C | 1022 | hPa | Humid | 36.4 | 0 |  | 0 | 21.264 | 68587.9092 | 339056.1059 | 28 | 85
7507 | 2022-08-01 09:53 | 13.3411 | Oxy_07 (PSt7-10) | 2022-07-29 11:26 | default | 92.7894 | %a.s. | 27.8816 | °C | 1021 | hPa | Humid | 36.4 | 0 |  | 0 | 21.258 | 68592.252 | 339070.3407 | 28 | 85
7514 | 2022-08-01 09:53 | 13.358 | Oxy_07 (PSt7-10) | 2022-07-29 11:26 | default | 92.7866 | %a.s. | 27.8756 | °C | 1021 | hPa | Humid | 36.4 | 0 |  | 0 | 21.259 | 68584.9189 | 339058.3313 | 28 | 85
7526 | 2022-08-01 09:53 | 13.3741 | Oxy_07 (PSt7-10) | 2022-07-29 11:26 | default | 92.759 | %a.s. | 27.879 | °C | 1021 | hPa | Humid | 36.4 | 0 |  | 0 | 21.262 | 68588.4097 | 339043.5265 | 28 | 85
7535 | 2022-08-01 09:53 | 13.3911 | Oxy_07 (PSt7-10) | 2022-07-29 11:26 | default | 92.7553 | %a.s. | 27.8922 | °C | 1021 | hPa | Humid | 36.4 | 0 |  | 0 | 21.261 | 68580.6682 | 339058.4559 | 28 | 85
7542 | 2022-08-01 09:53 | 13.4074 | Oxy_07 (PSt7-10) | 2022-07-29 11:26 | default | 92.7578 | %a.s. | 27.8711 | °C | 1021 | hPa | Humid | 36.4 | 0 |  | 0 | 21.263 | 68586.0875 | 339053.9602 | 28 | 85
7555 | 2022-08-01 09:53 | 13.4247 | Oxy_07 (PSt7-10) | 2022-07-29 11:26 | default | 92.7807 | %a.s. | 27.873 | °C | 1021 | hPa | Humid | 36.4 | 0 |  | 0 | 21.26 | 68582.4813 | 339057.4536 | 28 | 85
7558 | 2022-08-01 09:53 | 13.4412 | Oxy_07 (PSt7-10) | 2022-07-29 11:26 | default | 92.7641 | %a.s. | 27.8733 | °C | 1021 | hPa | Humid | 36.4 | 0 |  | 0 | 21.262 | 68583.6603 | 339044.7461 | 28 | 85
7573 | 2022-08-01 09:53 | 13.4578 | Oxy_07 (PSt7-10) | 2022-07-29 11:26 | default | 92.7799 | %a.s. | 27.8831 | °C | 1021 | hPa | Humid | 36.4 | 0 |  | 0 | 21.259 | 68574.1129 | 339042.969 | 28 | 85
7579 | 2022-08-01 09:53 | 13.4745 | Oxy_07 (PSt7-10) | 2022-07-29 11:26 | default | 92.7634 | %a.s. | 27.8649 | °C | 1021 | hPa | Humid | 36.4 | 0 |  | 0 | 21.263 | 68575.1241 | 339059.924 | 28 | 85
7586 | 2022-08-01 09:53 | 13.491 | Oxy_07 (PSt7-10) | 2022-07-29 11:26 | default | 92.7784 | %a.s. | 27.8665 | °C | 1021 | hPa | Humid | 36.4 | 0 |  | 0 | 21.261 | 68568.4034 | 339052.9417 | 28 | 85
7595 | 2022-08-01 09:53 | 13.508 | Oxy_07 (PSt7-10) | 2022-07-29 11:26 | default | 92.7951 | %a.s. | 27.8753 | °C | 1021 | hPa | Humid | 36.4 | 0 |  | 0 | 21.258 | 68573.0622 | 339051.3136 | 28 | 85
7606 | 2022-08-01 09:53 | 13.5241 | Oxy_07 (PSt7-10) | 2022-07-29 11:26 | default | 92.807 | %a.s. | 27.8802 | °C | 1021 | hPa | Humid | 36.4 | 0 |  | 0 | 21.256 | 68565.1679 | 339033.5173 | 28 | 85
7610 | 2022-08-01 09:53 | 13.541 | Oxy_07 (PSt7-10) | 2022-07-29 11:26 | default | 92.745 | %a.s. | 27.8855 | °C | 1021 | hPa | Humid | 36.4 | 0 |  | 0 | 21.263 | 68562.0978 | 339044.4097 | 28 | 85
7627 | 2022-08-01 09:53 | 13.5579 | Oxy_07 (PSt7-10) | 2022-07-29 11:26 | default | 92.7767 | %a.s. | 27.8866 | °C | 1021 | hPa | Humid | 36.4 | 0 |  | 0 | 21.259 | 68559.1704 | 339049.2689 | 28 | 85
7635 | 2022-08-01 09:53 | 13.5749 | Oxy_07 (PSt7-10) | 2022-07-29 11:26 | default | 92.8142 | %a.s. | 27.8905 | °C | 1021 | hPa | Humid | 36.4 | 0 |  | 0 | 21.254 | 68560.909 | 339042.5683 | 28 | 85
7642 | 2022-08-01 09:53 | 13.5909 | Oxy_07 (PSt7-10) | 2022-07-29 11:26 | default | 92.8421 | %a.s. | 27.8776 | °C | 1021 | hPa | Humid | 36.4 | 0 |  | 0 | 21.252 | 68556.9852 | 339045.026 | 28 | 85
7653 | 2022-08-01 09:53 | 13.6082 | Oxy_07 (PSt7-10) | 2022-07-29 11:26 | default | 92.8168 | %a.s. | 27.8784 | °C | 1021 | hPa | Humid | 36.4 | 0 |  | 0 | 21.255 | 68557.0908 | 339041.861 | 28 | 85
7655 | 2022-08-01 09:53 | 13.6241 | Oxy_07 (PSt7-10) | 2022-07-29 11:26 | default | 92.8074 | %a.s. | 27.8797 | °C | 1021 | hPa | Humid | 36.4 | 0 |  | 0 | 21.256 | 68552.0388 | 339036.5065 | 28 | 85
7667 | 2022-08-01 09:53 | 13.6408 | Oxy_07 (PSt7-10) | 2022-07-29 11:26 | default | 92.8002 | %a.s. | 27.8696 | °C | 1021 | hPa | Humid | 36.4 | 0 |  | 0 | 21.258 | 68553.515 | 339043.7811 | 28 | 85
7675 | 2022-08-01 09:53 | 13.6583 | Oxy_07 (PSt7-10) | 2022-07-29 11:26 | default | 92.732 | %a.s. | 27.8716 | °C | 1022 | hPa | Humid | 36.4 | 0 |  | 0 | 21.255 | 68556.6975 | 339037.0007 | 28 | 85
7684 | 2022-08-01 09:53 | 13.6744 | Oxy_07 (PSt7-10) | 2022-07-29 11:26 | default | 92.8633 | %a.s. | 27.8722 | °C | 1021 | hPa | Humid | 36.4 | 0 |  | 0 | 21.25 | 68549.8304 | 339041.4601 | 28 | 85
7699 | 2022-08-01 09:53 | 13.6909 | Oxy_07 (PSt7-10) | 2022-07-29 11:26 | default | 92.8394 | %a.s. | 27.8806 | °C | 1021 | hPa | Humid | 36.4 | 0 |  | 0 | 21.252 | 68548.2389 | 339030.2038 | 28 | 85
7706 | 2022-08-01 09:53 | 13.7083 | Oxy_07 (PSt7-10) | 2022-07-29 11:26 | default | 92.8537 | %a.s. | 27.8646 | °C | 1021 | hPa | Humid | 36.4 | 0 |  | 0 | 21.252 | 68546.9312 | 339035.1247 | 28 | 85
7715 | 2022-08-01 09:54 | 13.7248 | Oxy_07 (PSt7-10) | 2022-07-29 11:26 | default | 92.8606 | %a.s. | 27.8844 | °C | 1021 | hPa | Humid | 36.4 | 0 |  | 0 | 21.249 | 68545.3749 | 339034.394 | 28 | 85
7723 | 2022-08-01 09:54 | 13.7411 | Oxy_07 (PSt7-10) | 2022-07-29 11:26 | default | 92.8446 | %a.s. | 27.8839 | °C | 1021 | hPa | Humid | 36.4 | 0 |  | 0 | 21.251 | 68533.7587 | 339033.591 | 28 | 85
7727 | 2022-08-01 09:54 | 13.7577 | Oxy_07 (PSt7-10) | 2022-07-29 11:26 | default | 92.8631 | %a.s. | 27.8725 | °C | 1021 | hPa | Humid | 36.4 | 0 |  | 0 | 21.25 | 68540.1087 | 339029.5295 | 28 | 85
7742 | 2022-08-01 09:54 | 13.7741 | Oxy_07 (PSt7-10) | 2022-07-29 11:26 | default | 92.8559 | %a.s. | 27.8713 | °C | 1021 | hPa | Humid | 36.4 | 0 |  | 0 | 21.251 | 68526.7255 | 339025.9226 | 28 | 85
7751 | 2022-08-01 09:54 | 13.7914 | Oxy_07 (PSt7-10) | 2022-07-29 11:26 | default | 92.8681 | %a.s. | 27.8759 | °C | 1021 | hPa | Humid | 36.4 | 0 |  | 0 | 21.249 | 68526.8703 | 339045.7802 | 28 | 85
7762 | 2022-08-01 09:54 | 13.8079 | Oxy_07 (PSt7-10) | 2022-07-29 11:26 | default | 92.8534 | %a.s. | 27.8742 | °C | 1021 | hPa | Humid | 36.4 | 0 |  | 0 | 21.251 | 68534.3306 | 339035.733 | 28 | 85
7766 | 2022-08-01 09:54 | 13.8246 | Oxy_07 (PSt7-10) | 2022-07-29 11:26 | default | 92.8605 | %a.s. | 27.8753 | °C | 1021 | hPa | Humid | 36.4 | 0 |  | 0 | 21.25 | 68531.7251 | 339035.607 | 28 | 85
7775 | 2022-08-01 09:54 | 13.841 | Oxy_07 (PSt7-10) | 2022-07-29 11:26 | default | 92.8364 | %a.s. | 27.8931 | °C | 1021 | hPa | Humid | 36.4 | 0 |  | 0 | 21.251 | 68528.3078 | 339031.6005 | 28 | 85
7781 | 2022-08-01 09:54 | 13.8577 | Oxy_07 (PSt7-10) | 2022-07-29 11:26 | default | 92.8924 | %a.s. | 27.8855 | °C | 1021 | hPa | Humid | 36.4 | 0 |  | 0 | 21.245 | 68526.4313 | 339028.8582 | 28 | 85
7786 | 2022-08-01 09:54 | 13.8741 | Oxy_07 (PSt7-10) | 2022-07-29 11:26 | default | 92.8 | %a.s. | 27.878 | °C | 1022 | hPa | Humid | 36.4 | 0 |  | 0 | 21.246 | 68520.2813 | 339019.564 | 28 | 85
7802 | 2022-08-01 09:54 | 13.8917 | Oxy_07 (PSt7-10) | 2022-07-29 11:26 | default | 92.8427 | %a.s. | 27.8861 | °C | 1021 | hPa | Humid | 36.4 | 0 |  | 0 | 21.251 | 68524.0199 | 339024.6076 | 28 | 85
7811 | 2022-08-01 09:54 | 13.9081 | Oxy_07 (PSt7-10) | 2022-07-29 11:26 | default | 92.8853 | %a.s. | 27.8842 | °C | 1021 | hPa | Humid | 36.4 | 0 |  | 0 | 21.246 | 68516.445 | 339030.4172 | 28 | 85
7824 | 2022-08-01 09:54 | 13.9242 | Oxy_07 (PSt7-10) | 2022-07-29 11:26 | default | 92.9135 | %a.s. | 27.8802 | °C | 1021 | hPa | Humid | 36.4 | 0 |  | 0 | 21.243 | 68518.3375 | 339020.3644 | 28 | 85
7829 | 2022-08-01 09:54 | 13.9411 | Oxy_07 (PSt7-10) | 2022-07-29 11:26 | default | 92.8056 | %a.s. | 27.8718 | °C | 1022 | hPa | Humid | 36.4 | 0 |  | 0 | 21.246 | 68517.2081 | 339014.4954 | 28 | 85
7841 | 2022-08-01 09:54 | 13.958 | Oxy_07 (PSt7-10) | 2022-07-29 11:26 | default | 92.8851 | %a.s. | 27.8936 | °C | 1021 | hPa | Humid | 36.4 | 0 |  | 0 | 21.245 | 68513.6887 | 339028.7105 | 28 | 85
7851 | 2022-08-01 09:54 | 13.9741 | Oxy_07 (PSt7-10) | 2022-07-29 11:26 | default | 92.8869 | %a.s. | 27.8825 | °C | 1021 | hPa | Humid | 36.4 | 0 |  | 0 | 21.246 | 68512.7916 | 339027.26 | 28 | 85
7860 | 2022-08-01 09:54 | 13.991 | Oxy_07 (PSt7-10) | 2022-07-29 11:26 | default | 92.9232 | %a.s. | 27.8968 | °C | 1021 | hPa | Humid | 36.4 | 0 |  | 0 | 21.24 | 68510.6368 | 339020.4211 | 28 | 85
7863 | 2022-08-01 09:54 | 14.0079 | Oxy_07 (PSt7-10) | 2022-07-29 11:26 | default | 92.8711 | %a.s. | 27.8818 | °C | 1021 | hPa | Humid | 36.4 | 0 |  | 0 | 21.248 | 68504.7834 | 339027.1455 | 28 | 85
7872 | 2022-08-01 09:54 | 14.0248 | Oxy_07 (PSt7-10) | 2022-07-29 11:26 | default | 92.9556 | %a.s. | 27.879 | °C | 1021 | hPa | Humid | 36.4 | 0 |  | 0 | 21.238 | 68501.6483 | 339022.9432 | 28 | 85
7881 | 2022-08-01 09:54 | 14.0409 | Oxy_07 (PSt7-10) | 2022-07-29 11:26 | default | 92.9151 | %a.s. | 27.8967 | °C | 1021 | hPa | Humid | 36.4 | 0 |  | 0 | 21.241 | 68499.7879 | 339022.3378 | 28 | 85
7893 | 2022-08-01 09:54 | 14.0578 | Oxy_07 (PSt7-10) | 2022-07-29 11:26 | default | 92.9298 | %a.s. | 27.8712 | °C | 1021 | hPa | Humid | 36.4 | 0 |  | 0 | 21.242 | 68498.9933 | 339008.9811 | 28 | 85
7898 | 2022-08-01 09:54 | 14.0747 | Oxy_07 (PSt7-10) | 2022-07-29 11:26 | default | 92.8165 | %a.s. | 27.887 | °C | 1022 | hPa | Humid | 36.4 | 0 |  | 0 | 21.243 | 68499.2907 | 339024.1603 | 28 | 85
7909 | 2022-08-01 09:54 | 14.0908 | Oxy_07 (PSt7-10) | 2022-07-29 11:26 | default | 92.9075 | %a.s. | 27.8777 | °C | 1021 | hPa | Humid | 36.4 | 0 |  | 0 | 21.244 | 68495.9279 | 339018.0185 | 28 | 85
7918 | 2022-08-01 09:54 | 14.1077 | Oxy_07 (PSt7-10) | 2022-07-29 11:26 | default | 92.9359 | %a.s. | 27.8826 | °C | 1021 | hPa | Humid | 36.4 | 0 |  | 0 | 21.24 | 68487.0095 | 339017.3575 | 28 | 85
7933 | 2022-08-01 09:54 | 14.1247 | Oxy_07 (PSt7-10) | 2022-07-29 11:26 | default | 92.9752 | %a.s. | 27.8755 | °C | 1021 | hPa | Humid | 36.4 | 0 |  | 0 | 21.236 | 68485.7051 | 339018.1103 | 28 | 85
7937 | 2022-08-01 09:54 | 14.1408 | Oxy_07 (PSt7-10) | 2022-07-29 11:26 | default | 92.9367 | %a.s. | 27.891 | °C | 1021 | hPa | Humid | 36.4 | 0 |  | 0 | 21.239 | 68485.6169 | 339011.9355 | 28 | 85
7950 | 2022-08-01 09:54 | 14.1577 | Oxy_07 (PSt7-10) | 2022-07-29 11:26 | default | 92.9311 | %a.s. | 27.8972 | °C | 1021 | hPa | Humid | 36.4 | 0 |  | 0 | 21.239 | 68489.5357 | 339024.3963 | 28 | 85
7958 | 2022-08-01 09:54 | 14.1747 | Oxy_07 (PSt7-10) | 2022-07-29 11:26 | default | 92.9448 | %a.s. | 27.9001 | °C | 1021 | hPa | Humid | 36.4 | 0 |  | 0 | 21.237 | 68489.4526 | 339017.8195 | 28 | 85
7966 | 2022-08-01 09:54 | 14.1908 | Oxy_07 (PSt7-10) | 2022-07-29 11:26 | default | 92.9443 | %a.s. | 27.8824 | °C | 1021 | hPa | Humid | 36.4 | 0 |  | 0 | 21.239 | 68487.0604 | 339008.742 | 28 | 85
7973 | 2022-08-01 09:54 | 14.2078 | Oxy_07 (PSt7-10) | 2022-07-29 11:26 | default | 92.9688 | %a.s. | 27.8826 | °C | 1021 | hPa | Humid | 36.4 | 0 |  | 0 | 21.236 | 68482.0052 | 339008.8711 | 28 | 85
7987 | 2022-08-01 09:54 | 14.2247 | Oxy_07 (PSt7-10) | 2022-07-29 11:26 | default | 92.985 | %a.s. | 27.8828 | °C | 1021 | hPa | Humid | 36.4 | 0 |  | 0 | 21.234 | 68482.9118 | 339020.0692 | 28 | 85
7990 | 2022-08-01 09:54 | 14.2408 | Oxy_07 (PSt7-10) | 2022-07-29 11:26 | default | 92.95 | %a.s. | 27.8852 | °C | 1021 | hPa | Humid | 36.4 | 0 |  | 0 | 21.238 | 68477.6285 | 339004.2315 | 28 | 85
8004 | 2022-08-01 09:54 | 14.2578 | Oxy_07 (PSt7-10) | 2022-07-29 11:26 | default | 92.9841 | %a.s. | 27.8747 | °C | 1021 | hPa | Humid | 36.4 | 0 |  | 0 | 21.235 | 68479.3672 | 339003.3537 | 28 | 85
8007 | 2022-08-01 09:54 | 14.2747 | Oxy_07 (PSt7-10) | 2022-07-29 11:26 | default | 92.9223 | %a.s. | 27.8886 | °C | 1021 | hPa | Humid | 36.4 | 0 |  | 0 | 21.241 | 68472.2829 | 339018.4945 | 28 | 85
8021 | 2022-08-01 09:54 | 14.2908 | Oxy_07 (PSt7-10) | 2022-07-29 11:26 | default | 92.9949 | %a.s. | 27.8901 | °C | 1021 | hPa | Humid | 36.4 | 0 |  | 0 | 21.232 | 68474.196 | 339000.7623 | 28 | 85
8029 | 2022-08-01 09:54 | 14.3078 | Oxy_07 (PSt7-10) | 2022-07-29 11:26 | default | 92.9736 | %a.s. | 27.8955 | °C | 1021 | hPa | Humid | 36.4 | 0 |  | 0 | 21.234 | 68468.4786 | 338996.289 | 28 | 85
8039 | 2022-08-01 09:54 | 14.3248 | Oxy_07 (PSt7-10) | 2022-07-29 11:26 | default | 93.0001 | %a.s. | 27.8843 | °C | 1021 | hPa | Humid | 36.4 | 0 |  | 0 | 21.232 | 68463.2863 | 338997.0462 | 28 | 85
8049 | 2022-08-01 09:54 | 14.3409 | Oxy_07 (PSt7-10) | 2022-07-29 11:26 | default | 93.0247 | %a.s. | 27.8752 | °C | 1021 | hPa | Humid | 36.4 | 0 |  | 0 | 21.23 | 68464.6099 | 338987.8279 | 28 | 85
8057 | 2022-08-01 09:54 | 14.3578 | Oxy_07 (PSt7-10) | 2022-07-29 11:26 | default | 92.9781 | %a.s. | 27.8904 | °C | 1021 | hPa | Humid | 36.4 | 0 |  | 0 | 21.234 | 68464.5793 | 339005.8544 | 28 | 85
8061 | 2022-08-01 09:54 | 14.3748 | Oxy_07 (PSt7-10) | 2022-07-29 11:26 | default | 93.0469 | %a.s. | 27.887 | °C | 1021 | hPa | Humid | 36.4 | 0 |  | 0 | 21.226 | 68453.3394 | 339006.7232 | 28 | 85
8076 | 2022-08-01 09:54 | 14.3909 | Oxy_07 (PSt7-10) | 2022-07-29 11:26 | default | 93.0279 | %a.s. | 27.8807 | °C | 1021 | hPa | Humid | 36.4 | 0 |  | 0 | 21.229 | 68451.2457 | 339005.1336 | 28 | 85
8080 | 2022-08-01 09:54 | 14.4078 | Oxy_07 (PSt7-10) | 2022-07-29 11:26 | default | 92.9805 | %a.s. | 27.8878 | °C | 1021 | hPa | Humid | 36.4 | 0 |  | 0 | 21.234 | 68457.6708 | 338993.282 | 28 | 85
8089 | 2022-08-01 09:54 | 14.4248 | Oxy_07 (PSt7-10) | 2022-07-29 11:26 | default | 93.0107 | %a.s. | 27.8724 | °C | 1021 | hPa | Humid | 36.4 | 0 |  | 0 | 21.232 | 68453.1458 | 338993.7912 | 28 | 85
8096 | 2022-08-01 09:54 | 14.4409 | Oxy_07 (PSt7-10) | 2022-07-29 11:26 | default | 93.0101 | %a.s. | 27.8822 | °C | 1021 | hPa | Humid | 36.4 | 0 |  | 0 | 21.231 | 68447.4382 | 338993.7558 | 28 | 85
8107 | 2022-08-01 09:54 | 14.4578 | Oxy_07 (PSt7-10) | 2022-07-29 11:26 | default | 93.042 | %a.s. | 27.8741 | °C | 1021 | hPa | Humid | 36.4 | 0 |  | 0 | 21.228 | 68446.125 | 338991.2617 | 28 | 85
8120 | 2022-08-01 09:54 | 14.4748 | Oxy_07 (PSt7-10) | 2022-07-29 11:26 | default | 93.0688 | %a.s. | 27.881 | °C | 1021 | hPa | Humid | 36.4 | 0 |  | 0 | 21.224 | 68449.6403 | 338975.7048 | 28 | 85
8129 | 2022-08-01 09:54 | 14.4909 | Oxy_07 (PSt7-10) | 2022-07-29 11:26 | default | 93.0525 | %a.s. | 27.89 | °C | 1021 | hPa | Humid | 36.4 | 0 |  | 0 | 21.225 | 68440.1288 | 338978.8309 | 28 | 85
8136 | 2022-08-01 09:54 | 14.5079 | Oxy_07 (PSt7-10) | 2022-07-29 11:26 | default | 93.0321 | %a.s. | 27.8852 | °C | 1021 | hPa | Humid | 36.4 | 0 |  | 0 | 21.228 | 68444.6159 | 338992.6518 | 28 | 85
8145 | 2022-08-01 09:54 | 14.5248 | Oxy_07 (PSt7-10) | 2022-07-29 11:26 | default | 93.0653 | %a.s. | 27.8849 | °C | 1021 | hPa | Humid | 36.4 | 0 |  | 0 | 21.224 | 68441.55 | 338983.7521 | 28 | 85
8158 | 2022-08-01 09:54 | 14.5409 | Oxy_07 (PSt7-10) | 2022-07-29 11:26 | default | 93.0311 | %a.s. | 27.8955 | °C | 1021 | hPa | Humid | 36.4 | 0 |  | 0 | 21.227 | 68441.8631 | 338980.7463 | 28 | 85
8159 | 2022-08-01 09:54 | 14.5579 | Oxy_07 (PSt7-10) | 2022-07-29 11:26 | default | 92.9841 | %a.s. | 27.9021 | °C | 1021 | hPa | Humid | 36.4 | 0 |  | 0 | 21.232 | 68430.0642 | 338986.7812 | 28 | 85
8176 | 2022-08-01 09:54 | 14.5748 | Oxy_07 (PSt7-10) | 2022-07-29 11:26 | default | 93.0645 | %a.s. | 27.8857 | °C | 1021 | hPa | Humid | 36.4 | 0 |  | 0 | 21.224 | 68431.6526 | 338974.9629 | 28 | 85
8183 | 2022-08-01 09:54 | 14.5909 | Oxy_07 (PSt7-10) | 2022-07-29 11:26 | default | 93.0872 | %a.s. | 27.8787 | °C | 1021 | hPa | Humid | 36.4 | 0 |  | 0 | 21.222 | 68424.8006 | 338977.1004 | 28 | 85
8191 | 2022-08-01 09:54 | 14.6079 | Oxy_07 (PSt7-10) | 2022-07-29 11:26 | default | 93.0875 | %a.s. | 27.8876 | °C | 1021 | hPa | Humid | 36.4 | 0 |  | 0 | 21.221 | 68433.3027 | 338980.7201 | 28 | 85
8197 | 2022-08-01 09:54 | 14.6249 | Oxy_07 (PSt7-10) | 2022-07-29 11:26 | default | 93.0612 | %a.s. | 27.8894 | °C | 1021 | hPa | Humid | 36.4 | 0 |  | 0 | 21.224 | 68418.7091 | 338972.087 | 28 | 85
8205 | 2022-08-01 09:54 | 14.641 | Oxy_07 (PSt7-10) | 2022-07-29 11:26 | default | 93.045 | %a.s. | 27.8982 | °C | 1021 | hPa | Humid | 36.4 | 0 |  | 0 | 21.225 | 68415.021 | 338980.6149 | 28 | 85
8219 | 2022-08-01 09:54 | 14.6574 | Oxy_07 (PSt7-10) | 2022-07-29 11:26 | default | 93.0949 | %a.s. | 27.8884 | °C | 1021 | hPa | Humid | 36.4 | 0 |  | 0 | 21.22 | 68415.0516 | 338978.0296 | 28 | 85
8229 | 2022-08-01 09:54 | 14.675 | Oxy_07 (PSt7-10) | 2022-07-29 11:26 | default | 93.0815 | %a.s. | 27.8851 | °C | 1021 | hPa | Humid | 36.4 | 0 |  | 0 | 21.222 | 68414.9315 | 338981.4452 | 28 | 85
8236 | 2022-08-01 09:54 | 14.6917 | Oxy_07 (PSt7-10) | 2022-07-29 11:26 | default | 93.1303 | %a.s. | 27.8765 | °C | 1021 | hPa | Humid | 36.4 | 0 |  | 0 | 21.217 | 68410.9539 | 338973.2966 | 28 | 85
8247 | 2022-08-01 09:54 | 14.7081 | Oxy_07 (PSt7-10) | 2022-07-29 11:26 | default | 93.1461 | %a.s. | 27.8864 | °C | 1021 | hPa | Humid | 36.4 | 0 |  | 0 | 21.214 | 68412.5989 | 338973.3207 | 28 | 85
8252 | 2022-08-01 09:55 | 14.7245 | Oxy_07 (PSt7-10) | 2022-07-29 11:26 | default | 93.0678 | %a.s. | 27.882 | °C | 1021 | hPa | Humid | 36.4 | 0 |  | 0 | 21.224 | 68405.7246 | 338963.4565 | 28 | 85
8266 | 2022-08-01 09:55 | 14.7414 | Oxy_07 (PSt7-10) | 2022-07-29 11:26 | default | 93.0988 | %a.s. | 27.8842 | °C | 1021 | hPa | Humid | 36.4 | 0 |  | 0 | 21.22 | 68413.1727 | 338971.9246 | 28 | 85
8267 | 2022-08-01 09:55 | 14.758 | Oxy_07 (PSt7-10) | 2022-07-29 11:26 | default | 93.1329 | %a.s. | 27.8827 | °C | 1021 | hPa | Humid | 36.4 | 0 |  | 0 | 21.216 | 68409.2929 | 338962.8501 | 28 | 85
8270 | 2022-08-01 09:55 | 14.7741 | Oxy_07 (PSt7-10) | 2022-07-29 11:26 | default | 93.0632 | %a.s. | 27.8964 | °C | 1021 | hPa | Humid | 36.4 | 0 |  | 0 | 21.223 | 68404.8582 | 338963.8101 | 28 | 85
8290 | 2022-08-01 09:55 | 14.7907 | Oxy_07 (PSt7-10) | 2022-07-29 11:26 | default | 93.108 | %a.s. | 27.8922 | °C | 1021 | hPa | Humid | 36.4 | 0 |  | 0 | 21.218 | 68396.8371 | 338957.1274 | 28 | 85
8299 | 2022-08-01 09:55 | 14.8084 | Oxy_07 (PSt7-10) | 2022-07-29 11:26 | default | 93.0873 | %a.s. | 27.8878 | °C | 1021 | hPa | Humid | 36.4 | 0 |  | 0 | 21.221 | 68397.8281 | 338965.447 | 28 | 85
8308 | 2022-08-01 09:55 | 14.8251 | Oxy_07 (PSt7-10) | 2022-07-29 11:26 | default | 93.1115 | %a.s. | 27.8883 | °C | 1021 | hPa | Humid | 36.4 | 0 |  | 0 | 21.218 | 68400.1384 | 338968.3028 | 28 | 85
8313 | 2022-08-01 09:55 | 14.8411 | Oxy_07 (PSt7-10) | 2022-07-29 11:26 | default | 93.1229 | %a.s. | 27.8939 | °C | 1021 | hPa | Humid | 36.4 | 0 |  | 0 | 21.216 | 68395.1704 | 338951.6535 | 28 | 85
8327 | 2022-08-01 09:55 | 14.8582 | Oxy_07 (PSt7-10) | 2022-07-29 11:26 | default | 93.0739 | %a.s. | 27.8845 | °C | 1021 | hPa | Humid | 36.4 | 0 |  | 0 | 21.223 | 68390.4312 | 338970.2181 | 28 | 85
8338 | 2022-08-01 09:55 | 14.8744 | Oxy_07 (PSt7-10) | 2022-07-29 11:26 | default | 93.179 | %a.s. | 27.8864 | °C | 1021 | hPa | Humid | 36.4 | 0 |  | 0 | 21.21 | 68387.015 | 338962.979 | 28 | 85
8346 | 2022-08-01 09:55 | 14.8915 | Oxy_07 (PSt7-10) | 2022-07-29 11:26 | default | 93.1826 | %a.s. | 27.8915 | °C | 1021 | hPa | Humid | 36.4 | 0 |  | 0 | 21.209 | 68384.0456 | 338951.4041 | 28 | 85
8352 | 2022-08-01 09:55 | 14.9081 | Oxy_07 (PSt7-10) | 2022-07-29 11:26 | default | 93.1746 | %a.s. | 27.8913 | °C | 1021 | hPa | Humid | 36.4 | 0 |  | 0 | 21.21 | 68384.1271 | 338946.5108 | 28 | 85
8357 | 2022-08-01 09:55 | 14.9243 | Oxy_07 (PSt7-10) | 2022-07-29 11:26 | default | 93.1381 | %a.s. | 27.8861 | °C | 1021 | hPa | Humid | 36.4 | 0 |  | 0 | 21.215 | 68381.8183 | 338942.7702 | 28 | 85
8373 | 2022-08-01 09:55 | 14.9413 | Oxy_07 (PSt7-10) | 2022-07-29 11:26 | default | 93.1423 | %a.s. | 27.8907 | °C | 1021 | hPa | Humid | 36.4 | 0 |  | 0 | 21.214 | 68381.5497 | 338941.6507 | 28 | 85
8383 | 2022-08-01 09:55 | 14.9582 | Oxy_07 (PSt7-10) | 2022-07-29 11:26 | default | 93.17 | %a.s. | 27.8964 | °C | 1021 | hPa | Humid | 36.4 | 0 |  | 0 | 21.21 | 68374.2415 | 338962.4223 | 28 | 85
8386 | 2022-08-01 09:55 | 14.9748 | Oxy_07 (PSt7-10) | 2022-07-29 11:26 | default | 93.2066 | %a.s. | 27.8832 | °C | 1021 | hPa | Humid | 36.4 | 0 |  | 0 | 21.207 | 68378.2982 | 338948.4484 | 28 | 85
8393 | 2022-08-01 09:55 | 14.9911 | Oxy_07 (PSt7-10) | 2022-07-29 11:26 | default | 93.1917 | %a.s. | 27.8906 | °C | 1021 | hPa | Humid | 36.4 | 0 |  | 0 | 21.208 | 68373.3091 | 338947.7288 | 28 | 85
8409 | 2022-08-01 09:55 | 15.0076 | Oxy_07 (PSt7-10) | 2022-07-29 11:26 | default | 93.2006 | %a.s. | 27.8898 | °C | 1021 | hPa | Humid | 36.4 | 0 |  | 0 | 21.207 | 68373.9097 | 338937.3875 | 28 | 85
8418 | 2022-08-01 09:55 | 15.0242 | Oxy_07 (PSt7-10) | 2022-07-29 11:26 | default | 93.1778 | %a.s. | 27.8877 | °C | 1021 | hPa | Humid | 36.4 | 0 |  | 0 | 21.21 | 68373.4108 | 338940.4937 | 28 | 85
8424 | 2022-08-01 09:55 | 15.0417 | Oxy_07 (PSt7-10) | 2022-07-29 11:26 | default | 93.1266 | %a.s. | 27.8898 | °C | 1021 | hPa | Humid | 36.4 | 0 |  | 0 | 21.216 | 68367.8354 | 338940.284 | 28 | 85
8430 | 2022-08-01 09:55 | 15.0582 | Oxy_07 (PSt7-10) | 2022-07-29 11:26 | default | 93.2029 | %a.s. | 27.869 | °C | 1021 | hPa | Humid | 36.4 | 0 |  | 0 | 21.209 | 68373.4911 | 338941.3558 | 28 | 85
8439 | 2022-08-01 09:55 | 15.0748 | Oxy_07 (PSt7-10) | 2022-07-29 11:26 | default | 93.1527 | %a.s. | 27.8791 | °C | 1021 | hPa | Humid | 36.4 | 0 |  | 0 | 21.214 | 68366.7996 | 338932.2043 | 28 | 85
8448 | 2022-08-01 09:55 | 15.0914 | Oxy_07 (PSt7-10) | 2022-07-29 11:26 | default | 93.1452 | %a.s. | 27.8783 | °C | 1021 | hPa | Humid | 36.4 | 0 |  | 0 | 21.215 | 68367.2032 | 338935.5523 | 28 | 85
8458 | 2022-08-01 09:55 | 15.1081 | Oxy_07 (PSt7-10) | 2022-07-29 11:26 | default | 93.1761 | %a.s. | 27.8988 | °C | 1021 | hPa | Humid | 36.4 | 0 |  | 0 | 21.209 | 68365.2225 | 338935.2396 | 28 | 85
8469 | 2022-08-01 09:55 | 15.1248 | Oxy_07 (PSt7-10) | 2022-07-29 11:26 | default | 93.2167 | %a.s. | 27.8903 | °C | 1021 | hPa | Humid | 36.4 | 0 |  | 0 | 21.205 | 68355.9428 | 338937.8558 | 28 | 85
8478 | 2022-08-01 09:55 | 15.1414 | Oxy_07 (PSt7-10) | 2022-07-29 11:26 | default | 93.1891 | %a.s. | 27.8844 | °C | 1021 | hPa | Humid | 36.4 | 0 |  | 0 | 21.209 | 68357.2778 | 338926.4292 | 28 | 85
8484 | 2022-08-01 09:55 | 15.158 | Oxy_07 (PSt7-10) | 2022-07-29 11:26 | default | 93.1936 | %a.s. | 27.8976 | °C | 1021 | hPa | Humid | 36.4 | 0 |  | 0 | 21.207 | 68348.7464 | 338928.1109 | 28 | 85
8492 | 2022-08-01 09:55 | 15.1742 | Oxy_07 (PSt7-10) | 2022-07-29 11:26 | default | 93.1611 | %a.s. | 27.8972 | °C | 1021 | hPa | Humid | 36.4 | 0 |  | 0 | 21.211 | 68347.3638 | 338929.7037 | 28 | 85
8502 | 2022-08-01 09:55 | 15.1911 | Oxy_07 (PSt7-10) | 2022-07-29 11:26 | default | 93.2156 | %a.s. | 27.8914 | °C | 1021 | hPa | Humid | 36.4 | 0 |  | 0 | 21.205 | 68348.9883 | 338920.9169 | 28 | 85
8511 | 2022-08-01 09:55 | 15.208 | Oxy_07 (PSt7-10) | 2022-07-29 11:26 | default | 93.2016 | %a.s. | 27.8887 | °C | 1021 | hPa | Humid | 36.4 | 0 |  | 0 | 21.207 | 68339.6013 | 338942.5236 | 28 | 85
8519 | 2022-08-01 09:55 | 15.2241 | Oxy_07 (PSt7-10) | 2022-07-29 11:26 | default | 93.1915 | %a.s. | 27.8908 | °C | 1021 | hPa | Humid | 36.4 | 0 |  | 0 | 21.208 | 68344.4178 | 338930.8969 | 28 | 85
8530 | 2022-08-01 09:55 | 15.2411 | Oxy_07 (PSt7-10) | 2022-07-29 11:26 | default | 93.2225 | %a.s. | 27.893 | °C | 1021 | hPa | Humid | 36.4 | 0 |  | 0 | 21.204 | 68345.4651 | 338919.5161 | 28 | 85
8539 | 2022-08-01 09:55 | 15.258 | Oxy_07 (PSt7-10) | 2022-07-29 11:26 | default | 93.2062 | %a.s. | 27.9111 | °C | 1021 | hPa | Humid | 36.4 | 0 |  | 0 | 21.204 | 68340.4705 | 338922.7765 | 28 | 85
8550 | 2022-08-01 09:55 | 15.275 | Oxy_07 (PSt7-10) | 2022-07-29 11:26 | default | 93.2162 | %a.s. | 27.9091 | °C | 1021 | hPa | Humid | 36.4 | 0 |  | 0 | 21.203 | 68336.0974 | 338918.5762 | 28 | 85
8556 | 2022-08-01 09:55 | 15.2916 | Oxy_07 (PSt7-10) | 2022-07-29 11:26 | default | 93.2688 | %a.s. | 27.8873 | °C | 1021 | hPa | Humid | 36.4 | 0 |  | 0 | 21.199 | 68339.6505 | 338907.303 | 28 | 85
8566 | 2022-08-01 09:55 | 15.3083 | Oxy_07 (PSt7-10) | 2022-07-29 11:26 | default | 93.2354 | %a.s. | 27.8786 | °C | 1021 | hPa | Humid | 36.4 | 0 |  | 0 | 21.204 | 68340.4326 | 338914.2837 | 28 | 85
8576 | 2022-08-01 09:55 | 15.325 | Oxy_07 (PSt7-10) | 2022-07-29 11:26 | default | 93.2844 | %a.s. | 27.8883 | °C | 1021 | hPa | Humid | 36.4 | 0 |  | 0 | 21.197 | 68334.9353 | 338914.0466 | 28 | 85
8587 | 2022-08-01 09:55 | 15.3414 | Oxy_07 (PSt7-10) | 2022-07-29 11:26 | default | 93.2584 | %a.s. | 27.8897 | °C | 1021 | hPa | Humid | 36.4 | 0 |  | 0 | 21.2 | 68335.7715 | 338911.4775 | 28 | 85
8593 | 2022-08-01 09:55 | 15.358 | Oxy_07 (PSt7-10) | 2022-07-29 11:26 | default | 93.218 | %a.s. | 27.898 | °C | 1021 | hPa | Humid | 36.4 | 0 |  | 0 | 21.204 | 68328.3094 | 338920.479 | 28 | 85
8608 | 2022-08-01 09:55 | 15.3745 | Oxy_07 (PSt7-10) | 2022-07-29 11:26 | default | 93.2707 | %a.s. | 27.8852 | °C | 1021 | hPa | Humid | 36.4 | 0 |  | 0 | 21.199 | 68317.949 | 338914.7259 | 28 | 85
8616 | 2022-08-01 09:55 | 15.3912 | Oxy_07 (PSt7-10) | 2022-07-29 11:26 | default | 93.2827 | %a.s. | 27.881 | °C | 1021 | hPa | Humid | 36.4 | 0 |  | 0 | 21.198 | 68323.7913 | 338906.706 | 28 | 85
8622 | 2022-08-01 09:55 | 15.4075 | Oxy_07 (PSt7-10) | 2022-07-29 11:26 | default | 93.2835 | %a.s. | 27.8709 | °C | 1021 | hPa | Humid | 36.4 | 0 |  | 0 | 21.199 | 68323.9195 | 338909.8685 | 28 | 85
8627 | 2022-08-01 09:55 | 15.4247 | Oxy_07 (PSt7-10) | 2022-07-29 11:26 | default | 93.271 | %a.s. | 27.894 | °C | 1021 | hPa | Humid | 36.4 | 0 |  | 0 | 21.198 | 68317.8308 | 338918.083 | 28 | 85
8629 | 2022-08-01 09:55 | 15.4415 | Oxy_07 (PSt7-10) | 2022-07-29 11:26 | default | 93.268 | %a.s. | 27.8973 | °C | 1021 | hPa | Humid | 36.4 | 0 |  | 0 | 21.198 | 68312.9288 | 338910.4726 | 28 | 85
8650 | 2022-08-01 09:55 | 15.4582 | Oxy_07 (PSt7-10) | 2022-07-29 11:26 | default | 93.2827 | %a.s. | 27.8993 | °C | 1021 | hPa | Humid | 36.4 | 0 |  | 0 | 21.196 | 68308.0631 | 338907.6524 | 28 | 85
8660 | 2022-08-01 09:55 | 15.4747 | Oxy_07 (PSt7-10) | 2022-07-29 11:26 | default | 93.2904 | %a.s. | 27.8907 | °C | 1021 | hPa | Humid | 36.4 | 0 |  | 0 | 21.196 | 68310.563 | 338898.6366 | 28 | 85
8663 | 2022-08-01 09:55 | 15.4908 | Oxy_07 (PSt7-10) | 2022-07-29 11:26 | default | 93.2741 | %a.s. | 27.8997 | °C | 1021 | hPa | Humid | 36.4 | 0 |  | 0 | 21.197 | 68298.7788 | 338895.934 | 28 | 85
8675 | 2022-08-01 09:55 | 15.5079 | Oxy_07 (PSt7-10) | 2022-07-29 11:26 | default | 93.3255 | %a.s. | 27.8884 | °C | 1021 | hPa | Humid | 36.4 | 0 |  | 0 | 21.192 | 68299.6528 | 338902.9754 | 28 | 85
8685 | 2022-08-01 09:55 | 15.5244 | Oxy_07 (PSt7-10) | 2022-07-29 11:26 | default | 93.293 | %a.s. | 27.8878 | °C | 1021 | hPa | Humid | 36.4 | 0 |  | 0 | 21.196 | 68301.4098 | 338913.5549 | 28 | 85
8694 | 2022-08-01 09:55 | 15.5408 | Oxy_07 (PSt7-10) | 2022-07-29 11:26 | default | 93.24 | %a.s. | 27.8918 | °C | 1021 | hPa | Humid | 36.4 | 0 |  | 0 | 21.202 | 68296.9848 | 338902.8315 | 28 | 85
8699 | 2022-08-01 09:55 | 15.5579 | Oxy_07 (PSt7-10) | 2022-07-29 11:26 | default | 93.315 | %a.s. | 27.8909 | °C | 1021 | hPa | Humid | 36.4 | 0 |  | 0 | 21.193 | 68297.5949 | 338908.6091 | 28 | 85
8716 | 2022-08-01 09:55 | 15.5751 | Oxy_07 (PSt7-10) | 2022-07-29 11:26 | default | 93.2939 | %a.s. | 27.896 | °C | 1021 | hPa | Humid | 36.4 | 0 |  | 0 | 21.195 | 68297.3156 | 338897.7921 | 28 | 85
8723 | 2022-08-01 09:55 | 15.5911 | Oxy_07 (PSt7-10) | 2022-07-29 11:26 | default | 93.2646 | %a.s. | 27.8919 | °C | 1021 | hPa | Humid | 36.4 | 0 |  | 0 | 21.199 | 68297.9411 | 338889.8937 | 28 | 85
8726 | 2022-08-01 09:55 | 15.6081 | Oxy_07 (PSt7-10) | 2022-07-29 11:26 | default | 93.3065 | %a.s. | 27.882 | °C | 1021 | hPa | Humid | 36.4 | 0 |  | 0 | 21.195 | 68296.0511 | 338905.5011 | 28 | 85
8742 | 2022-08-01 09:55 | 15.6246 | Oxy_07 (PSt7-10) | 2022-07-29 11:26 | default | 93.3453 | %a.s. | 27.8938 | °C | 1021 | hPa | Humid | 36.4 | 0 |  | 0 | 21.189 | 68291.6435 | 338891.7071 | 28 | 85
8744 | 2022-08-01 09:55 | 15.6415 | Oxy_07 (PSt7-10) | 2022-07-29 11:26 | default | 93.3051 | %a.s. | 27.8927 | °C | 1021 | hPa | Humid | 36.4 | 0 |  | 0 | 21.194 | 68287.0236 | 338900.4682 | 28 | 85
8756 | 2022-08-01 09:55 | 15.6578 | Oxy_07 (PSt7-10) | 2022-07-29 11:26 | default | 93.3488 | %a.s. | 27.89 | °C | 1021 | hPa | Humid | 36.4 | 0 |  | 0 | 21.189 | 68280.4281 | 338893.8692 | 28 | 85
8768 | 2022-08-01 09:55 | 15.6748 | Oxy_07 (PSt7-10) | 2022-07-29 11:26 | default | 93.3634 | %a.s. | 27.8829 | °C | 1021 | hPa | Humid | 36.4 | 0 |  | 0 | 21.188 | 68280.2658 | 338885.1542 | 28 | 85
8779 | 2022-08-01 09:55 | 15.691 | Oxy_07 (PSt7-10) | 2022-07-29 11:26 | default | 93.3602 | %a.s. | 27.8773 | °C | 1021 | hPa | Humid | 36.4 | 0 |  | 0 | 21.189 | 68273.7151 | 338876.9923 | 28 | 85
8788 | 2022-08-01 09:55 | 15.7075 | Oxy_07 (PSt7-10) | 2022-07-29 11:26 | default | 93.358 | %a.s. | 27.8798 | °C | 1021 | hPa | Humid | 36.4 | 0 |  | 0 | 21.189 | 68273.4575 | 338877.1845 | 28 | 85
8796 | 2022-08-01 09:56 | 15.7246 | Oxy_07 (PSt7-10) | 2022-07-29 11:26 | default | 93.3347 | %a.s. | 27.8873 | °C | 1021 | hPa | Humid | 36.4 | 0 |  | 0 | 21.191 | 68276.6067 | 338887.6151 | 28 | 85
8804 | 2022-08-01 09:56 | 15.7409 | Oxy_07 (PSt7-10) | 2022-07-29 11:26 | default | 93.2965 | %a.s. | 27.8931 | °C | 1021 | hPa | Humid | 36.4 | 0 |  | 0 | 21.195 | 68262.93 | 338875.313 | 28 | 85
8810 | 2022-08-01 09:56 | 15.7582 | Oxy_07 (PSt7-10) | 2022-07-29 11:26 | default | 93.3714 | %a.s. | 27.8923 | °C | 1021 | hPa | Humid | 36.4 | 0 |  | 0 | 21.186 | 68268.3556 | 338867.3552 | 28 | 85
8816 | 2022-08-01 09:56 | 15.7746 | Oxy_07 (PSt7-10) | 2022-07-29 11:26 | default | 93.3537 | %a.s. | 27.8846 | °C | 1021 | hPa | Humid | 36.4 | 0 |  | 0 | 21.189 | 68261.8353 | 338875.1531 | 28 | 85
8832 | 2022-08-01 09:56 | 15.7912 | Oxy_07 (PSt7-10) | 2022-07-29 11:26 | default | 93.3464 | %a.s. | 27.8927 | °C | 1021 | hPa | Humid | 36.4 | 0 |  | 0 | 21.189 | 68255.2645 | 338869.4979 | 28 | 85
8839 | 2022-08-01 09:56 | 15.8078 | Oxy_07 (PSt7-10) | 2022-07-29 11:26 | default | 93.3535 | %a.s. | 27.8939 | °C | 1021 | hPa | Humid | 36.4 | 0 |  | 0 | 21.188 | 68263.9412 | 338871.6495 | 28 | 85
8843 | 2022-08-01 09:56 | 15.8244 | Oxy_07 (PSt7-10) | 2022-07-29 11:26 | default | 93.3501 | %a.s. | 27.8977 | °C | 1021 | hPa | Humid | 36.4 | 0 |  | 0 | 21.188 | 68262.2061 | 338852.0247 | 28 | 85
8860 | 2022-08-01 09:56 | 15.8413 | Oxy_07 (PSt7-10) | 2022-07-29 11:26 | default | 93.3543 | %a.s. | 27.8839 | °C | 1021 | hPa | Humid | 36.4 | 0 |  | 0 | 21.189 | 68260.6539 | 338866.6916 | 28 | 85
8861 | 2022-08-01 09:56 | 15.8577 | Oxy_07 (PSt7-10) | 2022-07-29 11:26 | default | 93.3752 | %a.s. | 27.8882 | °C | 1021 | hPa | Humid | 36.4 | 0 |  | 0 | 21.186 | 68265.4506 | 338858.919 | 28 | 85
8876 | 2022-08-01 09:56 | 15.8749 | Oxy_07 (PSt7-10) | 2022-07-29 11:26 | default | 93.3451 | %a.s. | 27.8941 | °C | 1021 | hPa | Humid | 36.4 | 0 |  | 0 | 21.189 | 68257.5127 | 338852.8296 | 28 | 85
8886 | 2022-08-01 09:56 | 15.8908 | Oxy_07 (PSt7-10) | 2022-07-29 11:26 | default | 93.4035 | %a.s. | 27.8934 | °C | 1021 | hPa | Humid | 36.4 | 0 |  | 0 | 21.182 | 68251.4796 | 338859.5212 | 28 | 85
8894 | 2022-08-01 09:56 | 15.9081 | Oxy_07 (PSt7-10) | 2022-07-29 11:26 | default | 93.3594 | %a.s. | 27.8965 | °C | 1021 | hPa | Humid | 36.4 | 0 |  | 0 | 21.187 | 68257.8719 | 338856.4289 | 28 | 85
8897 | 2022-08-01 09:56 | 15.9242 | Oxy_07 (PSt7-10) | 2022-07-29 11:26 | default | 93.385 | %a.s. | 27.8956 | °C | 1021 | hPa | Humid | 36.4 | 0 |  | 0 | 21.184 | 68249.8017 | 338849.1986 | 28 | 85
8911 | 2022-08-01 09:56 | 15.941 | Oxy_07 (PSt7-10) | 2022-07-29 11:26 | default | 93.438 | %a.s. | 27.8734 | °C | 1021 | hPa | Humid | 36.4 | 0 |  | 0 | 21.18 | 68245.0205 | 338861.7714 | 28 | 85
8918 | 2022-08-01 09:56 | 15.9583 | Oxy_07 (PSt7-10) | 2022-07-29 11:26 | default | 93.3786 | %a.s. | 27.8935 | °C | 1021 | hPa | Humid | 36.4 | 0 |  | 0 | 21.185 | 68242.9618 | 338859.2649 | 28 | 85
8929 | 2022-08-01 09:56 | 15.9746 | Oxy_07 (PSt7-10) | 2022-07-29 11:26 | default | 93.4352 | %a.s. | 27.8765 | °C | 1021 | hPa | Humid | 36.4 | 0 |  | 0 | 21.18 | 68241.992 | 338850.9433 | 28 | 85
8940 | 2022-08-01 09:56 | 15.991 | Oxy_07 (PSt7-10) | 2022-07-29 11:26 | default | 93.379 | %a.s. | 27.8931 | °C | 1021 | hPa | Humid | 36.4 | 0 |  | 0 | 21.185 | 68232.4355 | 338856.5541 | 28 | 85
8945 | 2022-08-01 09:56 | 16.0084 | Oxy_07 (PSt7-10) | 2022-07-29 11:26 | default | 93.3966 | %a.s. | 27.8919 | °C | 1021 | hPa | Humid | 36.4 | 0 |  | 0 | 21.183 | 68230.5549 | 338859.4102 | 28 | 85
8954 | 2022-08-01 09:56 | 16.0245 | Oxy_07 (PSt7-10) | 2022-07-29 11:26 | default | 93.4311 | %a.s. | 27.8903 | °C | 1021 | hPa | Humid | 36.4 | 0 |  | 0 | 21.179 | 68228.9214 | 338847.7771 | 28 | 85
8976 | 2022-08-01 09:56 | 16.0412 | Oxy_07 (PSt7-10) | 2022-07-29 11:26 | default | 93.4482 | %a.s. | 27.8804 | °C | 1021 | hPa | Humid | 36.4 | 0 |  | 0 | 21.178 | 68226.7056 | 338842.8606 | 28 | 85
8967 | 2022-08-01 09:56 | 16.0578 | Oxy_07 (PSt7-10) | 2022-07-29 11:26 | default | 93.3857 | %a.s. | 27.8948 | °C | 1021 | hPa | Humid | 36.4 | 0 |  | 0 | 21.184 | 68231.3726 | 338841.5494 | 28 | 85
8981 | 2022-08-01 09:56 | 16.0747 | Oxy_07 (PSt7-10) | 2022-07-29 11:26 | default | 93.3921 | %a.s. | 27.9152 | °C | 1021 | hPa | Humid | 36.4 | 0 |  | 0 | 21.181 | 68223.6929 | 338861.2634 | 28 | 85
8994 | 2022-08-01 09:56 | 16.0913 | Oxy_07 (PSt7-10) | 2022-07-29 11:26 | default | 93.4352 | %a.s. | 27.8948 | °C | 1021 | hPa | Humid | 36.4 | 0 |  | 0 | 21.178 | 68223.8451 | 338834.006 | 28 | 85
8998 | 2022-08-01 09:56 | 16.1079 | Oxy_07 (PSt7-10) | 2022-07-29 11:26 | default | 93.425 | %a.s. | 27.8971 | °C | 1021 | hPa | Humid | 36.4 | 0 |  | 0 | 21.179 | 68222.8676 | 338840.1108 | 28 | 85
9011 | 2022-08-01 09:56 | 16.1246 | Oxy_07 (PSt7-10) | 2022-07-29 11:26 | default | 93.4117 | %a.s. | 27.9027 | °C | 1021 | hPa | Humid | 36.4 | 0 |  | 0 | 21.18 | 68217.6979 | 338837.8363 | 28 | 85
9021 | 2022-08-01 09:56 | 16.1408 | Oxy_07 (PSt7-10) | 2022-07-29 11:26 | default | 93.447 | %a.s. | 27.9001 | °C | 1021 | hPa | Humid | 36.4 | 0 |  | 0 | 21.176 | 68217.244 | 338830.5546 | 28 | 85
9030 | 2022-08-01 09:56 | 16.1579 | Oxy_07 (PSt7-10) | 2022-07-29 11:26 | default | 93.4583 | %a.s. | 27.8876 | °C | 1021 | hPa | Humid | 36.4 | 0 |  | 0 | 21.176 | 68206.1654 | 338831.1771 | 28 | 85
9034 | 2022-08-01 09:56 | 16.1746 | Oxy_07 (PSt7-10) | 2022-07-29 11:26 | default | 93.4907 | %a.s. | 27.8883 | °C | 1021 | hPa | Humid | 36.4 | 0 |  | 0 | 21.172 | 68215.1779 | 338830.5954 | 28 | 85
9046 | 2022-08-01 09:56 | 16.1909 | Oxy_07 (PSt7-10) | 2022-07-29 11:26 | default | 93.4748 | %a.s. | 27.8876 | °C | 1021 | hPa | Humid | 36.4 | 0 |  | 0 | 21.174 | 68209.1446 | 338822.314 | 28 | 85
9057 | 2022-08-01 09:56 | 16.2075 | Oxy_07 (PSt7-10) | 2022-07-29 11:26 | default | 93.4799 | %a.s. | 27.8911 | °C | 1021 | hPa | Humid | 36.4 | 0 |  | 0 | 21.173 | 68207.5092 | 338838.3988 | 28 | 85
9065 | 2022-08-01 09:56 | 16.2241 | Oxy_07 (PSt7-10) | 2022-07-29 11:26 | default | 93.4447 | %a.s. | 27.9026 | °C | 1021 | hPa | Humid | 36.4 | 0 |  | 0 | 21.176 | 68203.1919 | 338824.8877 | 28 | 85
9068 | 2022-08-01 09:56 | 16.2417 | Oxy_07 (PSt7-10) | 2022-07-29 11:26 | default | 93.4512 | %a.s. | 27.9046 | °C | 1021 | hPa | Humid | 36.4 | 0 |  | 0 | 21.175 | 68200.281 | 338827.4087 | 28 | 85
9085 | 2022-08-01 09:56 | 16.2579 | Oxy_07 (PSt7-10) | 2022-07-29 11:26 | default | 93.5111 | %a.s. | 27.884 | °C | 1021 | hPa | Humid | 36.4 | 0 |  | 0 | 21.17 | 68196.9486 | 338820.2639 | 28 | 85
9092 | 2022-08-01 09:56 | 16.275 | Oxy_07 (PSt7-10) | 2022-07-29 11:26 | default | 93.4336 | %a.s. | 27.8875 | °C | 1021 | hPa | Humid | 36.4 | 0 |  | 0 | 21.179 | 68191.6596 | 338827.1505 | 28 | 85
9099 | 2022-08-01 09:56 | 16.2912 | Oxy_07 (PSt7-10) | 2022-07-29 11:26 | default | 93.5157 | %a.s. | 27.8789 | °C | 1021 | hPa | Humid | 36.4 | 0 |  | 0 | 21.17 | 68189.7138 | 338805.0856 | 28 | 85
9112 | 2022-08-01 09:56 | 16.3078 | Oxy_07 (PSt7-10) | 2022-07-29 11:26 | default | 93.5085 | %a.s. | 27.896 | °C | 1021 | hPa | Humid | 36.4 | 0 |  | 0 | 21.169 | 68189.6457 | 338821.8625 | 28 | 85
9119 | 2022-08-01 09:56 | 16.3241 | Oxy_07 (PSt7-10) | 2022-07-29 11:26 | default | 93.4908 | %a.s. | 27.8882 | °C | 1021 | hPa | Humid | 36.4 | 0 |  | 0 | 21.172 | 68187.4691 | 338809.9993 | 28 | 85
9129 | 2022-08-01 09:56 | 16.3413 | Oxy_07 (PSt7-10) | 2022-07-29 11:26 | default | 93.512 | %a.s. | 27.9013 | °C | 1021 | hPa | Humid | 36.4 | 0 |  | 0 | 21.168 | 68192.1161 | 338812.0219 | 28 | 85
9135 | 2022-08-01 09:56 | 16.3574 | Oxy_07 (PSt7-10) | 2022-07-29 11:26 | default | 93.532 | %a.s. | 27.8884 | °C | 1021 | hPa | Humid | 36.4 | 0 |  | 0 | 21.167 | 68193.2407 | 338808.9255 | 28 | 85
9147 | 2022-08-01 09:56 | 16.3745 | Oxy_07 (PSt7-10) | 2022-07-29 11:26 | default | 93.4785 | %a.s. | 27.9018 | °C | 1021 | hPa | Humid | 36.4 | 0 |  | 0 | 21.172 | 68185.5262 | 338808.2098 | 28 | 85
9155 | 2022-08-01 09:56 | 16.391 | Oxy_07 (PSt7-10) | 2022-07-29 11:26 | default | 93.484 | %a.s. | 27.9049 | °C | 1021 | hPa | Humid | 36.4 | 0 |  | 0 | 21.171 | 68186.1079 | 338802.3538 | 28 | 85
9161 | 2022-08-01 09:56 | 16.4079 | Oxy_07 (PSt7-10) | 2022-07-29 11:26 | default | 93.536 | %a.s. | 27.8931 | °C | 1021 | hPa | Humid | 36.4 | 0 |  | 0 | 21.166 | 68174.7043 | 338798.2086 | 28 | 85
9170 | 2022-08-01 09:56 | 16.4242 | Oxy_07 (PSt7-10) | 2022-07-29 11:26 | default | 93.5538 | %a.s. | 27.8916 | °C | 1021 | hPa | Humid | 36.4 | 0 |  | 0 | 21.164 | 68182.3528 | 338804.0714 | 28 | 85
9183 | 2022-08-01 09:56 | 16.4408 | Oxy_07 (PSt7-10) | 2022-07-29 11:26 | default | 93.5294 | %a.s. | 27.8913 | °C | 1021 | hPa | Humid | 36.4 | 0 |  | 0 | 21.167 | 68170.2888 | 338790.7404 | 28 | 85
9192 | 2022-08-01 09:56 | 16.4583 | Oxy_07 (PSt7-10) | 2022-07-29 11:26 | default | 93.5202 | %a.s. | 27.9106 | °C | 1021 | hPa | Humid | 36.4 | 0 |  | 0 | 21.166 | 68169.9234 | 338805.1841 | 28 | 85
9196 | 2022-08-01 09:56 | 16.4748 | Oxy_07 (PSt7-10) | 2022-07-29 11:26 | default | 93.5283 | %a.s. | 27.9108 | °C | 1021 | hPa | Humid | 36.4 | 0 |  | 0 | 21.165 | 68171.4577 | 338798.7768 | 28 | 85
9211 | 2022-08-01 09:56 | 16.4914 | Oxy_07 (PSt7-10) | 2022-07-29 11:26 | default | 93.5628 | %a.s. | 27.8817 | °C | 1021 | hPa | Humid | 36.4 | 0 |  | 0 | 21.164 | 68166.558 | 338789.5421 | 28 | 85
9217 | 2022-08-01 09:56 | 16.5081 | Oxy_07 (PSt7-10) | 2022-07-29 11:26 | default | 93.5223 | %a.s. | 27.9083 | °C | 1021 | hPa | Humid | 36.4 | 0 |  | 0 | 21.166 | 68166.5816 | 338801.2233 | 28 | 85
9224 | 2022-08-01 09:56 | 16.5243 | Oxy_07 (PSt7-10) | 2022-07-29 11:26 | default | 93.5457 | %a.s. | 27.9006 | °C | 1021 | hPa | Humid | 36.4 | 0 |  | 0 | 21.164 | 68159.5372 | 338788.9196 | 28 | 85
9235 | 2022-08-01 09:56 | 16.5411 | Oxy_07 (PSt7-10) | 2022-07-29 11:26 | default | 93.5448 | %a.s. | 27.8925 | °C | 1021 | hPa | Humid | 36.4 | 0 |  | 0 | 21.165 | 68153.7137 | 338784.1041 | 28 | 85
9244 | 2022-08-01 09:56 | 16.5577 | Oxy_07 (PSt7-10) | 2022-07-29 11:26 | default | 93.5753 | %a.s. | 27.8862 | °C | 1021 | hPa | Humid | 36.4 | 0 |  | 0 | 21.162 | 68157.9971 | 338785.2532 | 28 | 85
9249 | 2022-08-01 09:56 | 16.5743 | Oxy_07 (PSt7-10) | 2022-07-29 11:26 | default | 93.5174 | %a.s. | 27.8861 | °C | 1021 | hPa | Humid | 36.4 | 0 |  | 0 | 21.169 | 68153.9847 | 338790.4115 | 28 | 85
9258 | 2022-08-01 09:56 | 16.5915 | Oxy_07 (PSt7-10) | 2022-07-29 11:26 | default | 93.5444 | %a.s. | 27.8837 | °C | 1021 | hPa | Humid | 36.4 | 0 |  | 0 | 21.166 | 68147.8792 | 338793.4768 | 28 | 85
9274 | 2022-08-01 09:56 | 16.6077 | Oxy_07 (PSt7-10) | 2022-07-29 11:26 | default | 93.6119 | %a.s. | 27.8914 | °C | 1021 | hPa | Humid | 36.4 | 0 |  | 0 | 21.157 | 68145.19 | 338789.3835 | 28 | 85
9281 | 2022-08-01 09:56 | 16.6249 | Oxy_07 (PSt7-10) | 2022-07-29 11:26 | default | 93.5591 | %a.s. | 27.895 | °C | 1021 | hPa | Humid | 36.4 | 0 |  | 0 | 21.163 | 68146.8294 | 338790.9283 | 28 | 85
9289 | 2022-08-01 09:56 | 16.6415 | Oxy_07 (PSt7-10) | 2022-07-29 11:26 | default | 93.5822 | %a.s. | 27.8877 | °C | 1021 | hPa | Humid | 36.4 | 0 |  | 0 | 21.161 | 68145.1893 | 338792.8894 | 28 | 85
9293 | 2022-08-01 09:56 | 16.6584 | Oxy_07 (PSt7-10) | 2022-07-29 11:26 | default | 93.576 | %a.s. | 27.8854 | °C | 1021 | hPa | Humid | 36.4 | 0 |  | 0 | 21.162 | 68144.6501 | 338786.1337 | 28 | 85
9295 | 2022-08-01 09:56 | 16.6743 | Oxy_07 (PSt7-10) | 2022-07-29 11:26 | default | 93.6118 | %a.s. | 27.8916 | °C | 1021 | hPa | Humid | 36.4 | 0 |  | 0 | 21.157 | 68143.2392 | 338781.0512 | 28 | 85
9311 | 2022-08-01 09:56 | 16.6908 | Oxy_07 (PSt7-10) | 2022-07-29 11:26 | default | 93.5615 | %a.s. | 27.8923 | °C | 1021 | hPa | Humid | 36.4 | 0 |  | 0 | 21.163 | 68141.0166 | 338789.4594 | 28 | 85
9321 | 2022-08-01 09:56 | 16.7083 | Oxy_07 (PSt7-10) | 2022-07-29 11:26 | default | 93.603 | %a.s. | 27.9105 | °C | 1021 | hPa | Humid | 36.4 | 0 |  | 0 | 21.156 | 68142.1676 | 338775.1714 | 28 | 85
9335 | 2022-08-01 09:57 | 16.7248 | Oxy_07 (PSt7-10) | 2022-07-29 11:26 | default | 93.5978 | %a.s. | 27.8979 | °C | 1021 | hPa | Humid | 36.4 | 0 |  | 0 | 21.158 | 68135.1856 | 338772.76 | 28 | 85
9341 | 2022-08-01 09:57 | 16.7414 | Oxy_07 (PSt7-10) | 2022-07-29 11:26 | default | 93.5867 | %a.s. | 27.8919 | °C | 1021 | hPa | Humid | 36.4 | 0 |  | 0 | 21.16 | 68127.816 | 338773.5416 | 28 | 85
9348 | 2022-08-01 09:57 | 16.7581 | Oxy_07 (PSt7-10) | 2022-07-29 11:26 | default | 93.6346 | %a.s. | 27.8939 | °C | 1021 | hPa | Humid | 36.4 | 0 |  | 0 | 21.154 | 68130.6445 | 338764.0803 | 28 | 85
9361 | 2022-08-01 09:57 | 16.7747 | Oxy_07 (PSt7-10) | 2022-07-29 11:26 | default | 93.6159 | %a.s. | 27.8962 | °C | 1021 | hPa | Humid | 36.4 | 0 |  | 0 | 21.156 | 68129.8326 | 338767.6879 | 28 | 85
9370 | 2022-08-01 09:57 | 16.7914 | Oxy_07 (PSt7-10) | 2022-07-29 11:26 | default | 93.5963 | %a.s. | 27.8995 | °C | 1021 | hPa | Humid | 36.4 | 0 |  | 0 | 21.158 | 68119.6465 | 338760.7461 | 28 | 85
9380 | 2022-08-01 09:57 | 16.8075 | Oxy_07 (PSt7-10) | 2022-07-29 11:26 | default | 93.5922 | %a.s. | 27.8858 | °C | 1021 | hPa | Humid | 36.4 | 0 |  | 0 | 21.16 | 68115.0738 | 338757.983 | 28 | 85
9384 | 2022-08-01 09:57 | 16.8246 | Oxy_07 (PSt7-10) | 2022-07-29 11:26 | default | 93.6116 | %a.s. | 27.8918 | °C | 1021 | hPa | Humid | 36.4 | 0 |  | 0 | 21.157 | 68108.6295 | 338753.4683 | 28 | 85
9392 | 2022-08-01 09:57 | 16.8413 | Oxy_07 (PSt7-10) | 2022-07-29 11:26 | default | 93.645 | %a.s. | 27.8915 | °C | 1021 | hPa | Humid | 36.4 | 0 |  | 0 | 21.153 | 68113.5661 | 338764.4135 | 28 | 85
9409 | 2022-08-01 09:57 | 16.8584 | Oxy_07 (PSt7-10) | 2022-07-29 11:26 | default | 93.6305 | %a.s. | 27.8892 | °C | 1021 | hPa | Humid | 36.4 | 0 |  | 0 | 21.155 | 68110.5073 | 338764.0222 | 28 | 85
9416 | 2022-08-01 09:57 | 16.8745 | Oxy_07 (PSt7-10) | 2022-07-29 11:26 | default | 93.6054 | %a.s. | 27.9078 | °C | 1021 | hPa | Humid | 36.4 | 0 |  | 0 | 21.156 | 68103.5552 | 338755.4133 | 28 | 85
9427 | 2022-08-01 09:57 | 16.8912 | Oxy_07 (PSt7-10) | 2022-07-29 11:26 | default | 93.65 | %a.s. | 27.8952 | °C | 1021 | hPa | Humid | 36.4 | 0 |  | 0 | 21.152 | 68109.4503 | 338750.469 | 28 | 85
9428 | 2022-08-01 09:57 | 16.9078 | Oxy_07 (PSt7-10) | 2022-07-29 11:26 | default | 93.7002 | %a.s. | 27.8855 | °C | 1021 | hPa | Humid | 36.4 | 0 |  | 0 | 21.147 | 68100.2198 | 338758.367 | 28 | 85
9442 | 2022-08-01 09:57 | 16.9241 | Oxy_07 (PSt7-10) | 2022-07-29 11:26 | default | 93.6076 | %a.s. | 27.8963 | °C | 1021 | hPa | Humid | 36.4 | 0 |  | 0 | 21.157 | 68107.9984 | 338741.3469 | 28 | 85
9452 | 2022-08-01 09:57 | 16.9415 | Oxy_07 (PSt7-10) | 2022-07-29 11:26 | default | 93.6254 | %a.s. | 27.8949 | °C | 1021 | hPa | Humid | 36.4 | 0 |  | 0 | 21.155 | 68102.5688 | 338742.1373 | 28 | 85
9461 | 2022-08-01 09:57 | 16.9583 | Oxy_07 (PSt7-10) | 2022-07-29 11:26 | default | 93.6395 | %a.s. | 27.8884 | °C | 1021 | hPa | Humid | 36.4 | 0 |  | 0 | 21.154 | 68101.7693 | 338749.7651 | 28 | 85
9471 | 2022-08-01 09:57 | 16.9744 | Oxy_07 (PSt7-10) | 2022-07-29 11:26 | default | 93.6921 | %a.s. | 27.8852 | °C | 1021 | hPa | Humid | 36.4 | 0 |  | 0 | 21.148 | 68100.1396 | 338741.1307 | 28 | 85
9481 | 2022-08-01 09:57 | 16.9909 | Oxy_07 (PSt7-10) | 2022-07-29 11:26 | default | 93.6815 | %a.s. | 27.8877 | °C | 1021 | hPa | Humid | 36.4 | 0 |  | 0 | 21.149 | 68091.4057 | 338740.0098 | 28 | 85
9489 | 2022-08-01 09:57 | 17.0084 | Oxy_07 (PSt7-10) | 2022-07-29 11:26 | default | 93.6042 | %a.s. | 27.9184 | °C | 1021 | hPa | Humid | 36.4 | 0 |  | 0 | 21.155 | 68099.4396 | 338745.3297 | 28 | 85
9491 | 2022-08-01 09:57 | 17.0251 | Oxy_07 (PSt7-10) | 2022-07-29 11:26 | default | 93.6889 | %a.s. | 27.907 | °C | 1021 | hPa | Humid | 36.4 | 0 |  | 0 | 21.146 | 68095.2361 | 338736.907 | 28 | 85
9507 | 2022-08-01 09:57 | 17.0414 | Oxy_07 (PSt7-10) | 2022-07-29 11:26 | default | 93.6585 | %a.s. | 27.9041 | °C | 1021 | hPa | Humid | 36.4 | 0 |  | 0 | 21.15 | 68081.9675 | 338735.6931 | 28 | 85
9509 | 2022-08-01 09:57 | 17.0577 | Oxy_07 (PSt7-10) | 2022-07-29 11:26 | default | 93.6632 | %a.s. | 27.8989 | °C | 1021 | hPa | Humid | 36.4 | 0 |  | 0 | 21.15 | 68084.9549 | 338747.6118 | 28 | 85
9522 | 2022-08-01 09:57 | 17.0744 | Oxy_07 (PSt7-10) | 2022-07-29 11:26 | default | 93.6712 | %a.s. | 27.8992 | °C | 1021 | hPa | Humid | 36.4 | 0 |  | 0 | 21.149 | 68077.4104 | 338742.9953 | 28 | 85
9531 | 2022-08-01 09:57 | 17.0914 | Oxy_07 (PSt7-10) | 2022-07-29 11:26 | default | 93.657 | %a.s. | 27.9057 | °C | 1021 | hPa | Humid | 36.4 | 0 |  | 0 | 21.15 | 68074.0074 | 338727.2662 | 28 | 85
9536 | 2022-08-01 09:57 | 17.1077 | Oxy_07 (PSt7-10) | 2022-07-29 11:26 | default | 93.6771 | %a.s. | 27.9018 | °C | 1021 | hPa | Humid | 36.4 | 0 |  | 0 | 21.148 | 68073.6145 | 338734.3459 | 28 | 85
9548 | 2022-08-01 09:57 | 17.1243 | Oxy_07 (PSt7-10) | 2022-07-29 11:26 | default | 93.7107 | %a.s. | 27.9013 | °C | 1021 | hPa | Humid | 36.4 | 0 |  | 0 | 21.144 | 68070.3585 | 338723.5942 | 28 | 85
9554 | 2022-08-01 09:57 | 17.1414 | Oxy_07 (PSt7-10) | 2022-07-29 11:26 | default | 93.7149 | %a.s. | 27.8967 | °C | 1021 | hPa | Humid | 36.4 | 0 |  | 0 | 21.144 | 68071.0227 | 338732.3677 | 28 | 85
9563 | 2022-08-01 09:57 | 17.1583 | Oxy_07 (PSt7-10) | 2022-07-29 11:26 | default | 93.7207 | %a.s. | 27.8994 | °C | 1021 | hPa | Humid | 36.4 | 0 |  | 0 | 21.143 | 68067.4396 | 338727.5292 | 28 | 85
9579 | 2022-08-01 09:57 | 17.1749 | Oxy_07 (PSt7-10) | 2022-07-29 11:26 | default | 93.6909 | %a.s. | 27.9048 | °C | 1021 | hPa | Humid | 36.4 | 0 |  | 0 | 21.146 | 68060.1577 | 338728.8763 | 28 | 85
9586 | 2022-08-01 09:57 | 17.1909 | Oxy_07 (PSt7-10) | 2022-07-29 11:26 | default | 93.7105 | %a.s. | 27.9015 | °C | 1021 | hPa | Humid | 36.4 | 0 |  | 0 | 21.144 | 68063.838 | 338731.7115 | 28 | 85
9590 | 2022-08-01 09:57 | 17.2084 | Oxy_07 (PSt7-10) | 2022-07-29 11:26 | default | 93.7299 | %a.s. | 27.8984 | °C | 1021 | hPa | Humid | 36.4 | 0 |  | 0 | 21.142 | 68058.4446 | 338722.5027 | 28 | 85
9605 | 2022-08-01 09:57 | 17.2251 | Oxy_07 (PSt7-10) | 2022-07-29 11:26 | default | 93.7303 | %a.s. | 27.898 | °C | 1021 | hPa | Humid | 36.4 | 0 |  | 0 | 21.142 | 68057.2559 | 338715.1241 | 28 | 85
9611 | 2022-08-01 09:57 | 17.2416 | Oxy_07 (PSt7-10) | 2022-07-29 11:26 | default | 93.6902 | %a.s. | 27.8873 | °C | 1021 | hPa | Humid | 36.4 | 0 |  | 0 | 21.148 | 68058.7943 | 338715.2288 | 28 | 85
9617 | 2022-08-01 09:57 | 17.2581 | Oxy_07 (PSt7-10) | 2022-07-29 11:26 | default | 93.7002 | %a.s. | 27.913 | °C | 1021 | hPa | Humid | 36.4 | 0 |  | 0 | 21.144 | 68047.0593 | 338707.8968 | 28 | 85
9634 | 2022-08-01 09:57 | 17.2748 | Oxy_07 (PSt7-10) | 2022-07-29 11:26 | default | 93.7095 | %a.s. | 27.9027 | °C | 1021 | hPa | Humid | 36.4 | 0 |  | 0 | 21.144 | 68044.7739 | 338709.1631 | 28 | 85
9651 | 2022-08-01 09:57 | 17.2913 | Oxy_07 (PSt7-10) | 2022-07-29 11:26 | default | 93.6885 | %a.s. | 27.88 | °C | 1021 | hPa | Humid | 36.4 | 0 |  | 0 | 21.149 | 68044.7427 | 338697.3808 | 28 | 85
9642 | 2022-08-01 09:57 | 17.308 | Oxy_07 (PSt7-10) | 2022-07-29 11:26 | default | 93.7356 | %a.s. | 27.8738 | °C | 1021 | hPa | Humid | 36.4 | 0 |  | 0 | 21.144 | 68036.1769 | 338696.7408 | 28 | 85
9660 | 2022-08-01 09:57 | 17.3245 | Oxy_07 (PSt7-10) | 2022-07-29 11:26 | default | 93.7263 | %a.s. | 27.9116 | °C | 1021 | hPa | Humid | 36.4 | 0 |  | 0 | 21.141 | 68026.526 | 338693.4256 | 28 | 85
9668 | 2022-08-01 09:57 | 17.3414 | Oxy_07 (PSt7-10) | 2022-07-29 11:26 | default | 93.7288 | %a.s. | 27.918 | °C | 1021 | hPa | Humid | 36.4 | 0 |  | 0 | 21.14 | 68025.9013 | 338700.6616 | 28 | 85
9677 | 2022-08-01 09:57 | 17.3577 | Oxy_07 (PSt7-10) | 2022-07-29 11:26 | default | 93.713 | %a.s. | 27.9079 | °C | 1021 | hPa | Humid | 36.4 | 0 |  | 0 | 21.143 | 68023.8019 | 338687.9237 | 28 | 85
9687 | 2022-08-01 09:57 | 17.3743 | Oxy_07 (PSt7-10) | 2022-07-29 11:26 | default | 93.7867 | %a.s. | 27.8907 | °C | 1021 | hPa | Humid | 36.4 | 0 |  | 0 | 21.136 | 68016.9334 | 338688.0031 | 28 | 85
9697 | 2022-08-01 09:57 | 17.3908 | Oxy_07 (PSt7-10) | 2022-07-29 11:26 | default | 93.7756 | %a.s. | 27.9029 | °C | 1021 | hPa | Humid | 36.4 | 0 |  | 0 | 21.136 | 68019.9456 | 338696.606 | 28 | 85
9706 | 2022-08-01 09:57 | 17.4084 | Oxy_07 (PSt7-10) | 2022-07-29 11:26 | default | 93.7565 | %a.s. | 27.8966 | °C | 1021 | hPa | Humid | 36.4 | 0 |  | 0 | 21.139 | 68018.9671 | 338684.0926 | 28 | 85
9713 | 2022-08-01 09:57 | 17.4251 | Oxy_07 (PSt7-10) | 2022-07-29 11:26 | default | 93.7566 | %a.s. | 27.8873 | °C | 1021 | hPa | Humid | 36.4 | 0 |  | 0 | 21.14 | 68006.5715 | 338692.1379 | 28 | 85
9722 | 2022-08-01 09:57 | 17.4408 | Oxy_07 (PSt7-10) | 2022-07-29 11:26 | default | 93.8121 | %a.s. | 27.8993 | °C | 1021 | hPa | Humid | 36.4 | 0 |  | 0 | 21.132 | 68007.5198 | 338665.9681 | 28 | 85
9733 | 2022-08-01 09:57 | 17.458 | Oxy_07 (PSt7-10) | 2022-07-29 11:26 | default | 93.7695 | %a.s. | 27.9005 | °C | 1021 | hPa | Humid | 36.4 | 0 |  | 0 | 21.137 | 68014.0295 | 338686.9229 | 28 | 85
9735 | 2022-08-01 09:57 | 17.4744 | Oxy_07 (PSt7-10) | 2022-07-29 11:26 | default | 93.7894 | %a.s. | 27.8968 | °C | 1021 | hPa | Humid | 36.4 | 0 |  | 0 | 21.135 | 68000.0839 | 338676.123 | 28 | 85
9748 | 2022-08-01 09:57 | 17.4911 | Oxy_07 (PSt7-10) | 2022-07-29 11:26 | default | 93.7936 | %a.s. | 27.8922 | °C | 1021 | hPa | Humid | 36.4 | 0 |  | 0 | 21.135 | 68003.0402 | 338660.5043 | 28 | 85
9756 | 2022-08-01 09:57 | 17.5074 | Oxy_07 (PSt7-10) | 2022-07-29 11:26 | default | 93.8036 | %a.s. | 27.8995 | °C | 1021 | hPa | Humid | 36.4 | 0 |  | 0 | 21.133 | 68001.6774 | 338678.5953 | 28 | 85
9768 | 2022-08-01 09:57 | 17.5244 | Oxy_07 (PSt7-10) | 2022-07-29 11:26 | default | 93.8044 | %a.s. | 27.8894 | °C | 1021 | hPa | Humid | 36.4 | 0 |  | 0 | 21.134 | 68001.1249 | 338674.1195 | 28 | 85
9775 | 2022-08-01 09:57 | 17.541 | Oxy_07 (PSt7-10) | 2022-07-29 11:26 | default | 93.8126 | %a.s. | 27.8895 | °C | 1021 | hPa | Humid | 36.4 | 0 |  | 0 | 21.133 | 67999.0874 | 338678.7097 | 28 | 85
9779 | 2022-08-01 09:57 | 17.5578 | Oxy_07 (PSt7-10) | 2022-07-29 11:26 | default | 93.8163 | %a.s. | 27.8947 | °C | 1021 | hPa | Humid | 36.4 | 0 |  | 0 | 21.132 | 67994.6414 | 338673.1924 | 28 | 85
9796 | 2022-08-01 09:57 | 17.575 | Oxy_07 (PSt7-10) | 2022-07-29 11:26 | default | 93.77 | %a.s. | 27.9092 | °C | 1021 | hPa | Humid | 36.4 | 0 |  | 0 | 21.136 | 67983.3791 | 338674.8109 | 28 | 85
9800 | 2022-08-01 09:57 | 17.5916 | Oxy_07 (PSt7-10) | 2022-07-29 11:26 | default | 93.7478 | %a.s. | 27.9061 | °C | 1021 | hPa | Humid | 36.4 | 0 |  | 0 | 21.139 | 67980.4987 | 338661.9281 | 28 | 85
9808 | 2022-08-01 09:57 | 17.6082 | Oxy_07 (PSt7-10) | 2022-07-29 11:26 | default | 93.8486 | %a.s. | 27.8864 | °C | 1021 | hPa | Humid | 36.4 | 0 |  | 0 | 21.129 | 67979.3648 | 338658.5859 | 28 | 85
9817 | 2022-08-01 09:57 | 17.625 | Oxy_07 (PSt7-10) | 2022-07-29 11:26 | default | 93.7927 | %a.s. | 27.8932 | °C | 1021 | hPa | Humid | 36.4 | 0 |  | 0 | 21.135 | 67976.9713 | 338653.2634 | 28 | 85
9827 | 2022-08-01 09:57 | 17.6416 | Oxy_07 (PSt7-10) | 2022-07-29 11:26 | default | 93.8749 | %a.s. | 27.9033 | °C | 1021 | hPa | Humid | 36.4 | 0 |  | 0 | 21.124 | 67971.9813 | 338656.7195 | 28 | 85
9838 | 2022-08-01 09:57 | 17.658 | Oxy_07 (PSt7-10) | 2022-07-29 11:26 | default | 93.8223 | %a.s. | 27.8972 | °C | 1021 | hPa | Humid | 36.4 | 0 |  | 0 | 21.131 | 67976.3378 | 338655.7787 | 28 | 85
9842 | 2022-08-01 09:57 | 17.6746 | Oxy_07 (PSt7-10) | 2022-07-29 11:26 | default | 93.8221 | %a.s. | 27.9066 | °C | 1021 | hPa | Humid | 36.4 | 0 |  | 0 | 21.13 | 67968.3632 | 338664.9035 | 28 | 85
9856 | 2022-08-01 09:57 | 17.6912 | Oxy_07 (PSt7-10) | 2022-07-29 11:26 | default | 93.8168 | %a.s. | 27.9125 | °C | 1021 | hPa | Humid | 36.4 | 0 |  | 0 | 21.13 | 67963.8848 | 338653.343 | 28 | 85
9868 | 2022-08-01 09:57 | 17.7079 | Oxy_07 (PSt7-10) | 2022-07-29 11:26 | default | 93.8253 | %a.s. | 27.8938 | °C | 1021 | hPa | Humid | 36.4 | 0 |  | 0 | 21.131 | 67960.5376 | 338645.1051 | 28 | 85
9871 | 2022-08-01 09:58 | 17.7243 | Oxy_07 (PSt7-10) | 2022-07-29 11:26 | default | 93.8418 | %a.s. | 27.894 | °C | 1021 | hPa | Humid | 36.4 | 0 |  | 0 | 21.129 | 67957.5238 | 338664.8099 | 28 | 85
9881 | 2022-08-01 09:58 | 17.7416 | Oxy_07 (PSt7-10) | 2022-07-29 11:26 | default | 93.8483 | %a.s. | 27.896 | °C | 1021 | hPa | Humid | 36.4 | 0 |  | 0 | 21.128 | 67960.6321 | 338654.1137 | 28 | 85
9887 | 2022-08-01 09:58 | 17.7582 | Oxy_07 (PSt7-10) | 2022-07-29 11:26 | default | 93.8464 | %a.s. | 27.8981 | °C | 1021 | hPa | Humid | 36.4 | 0 |  | 0 | 21.128 | 67957.3456 | 338651.1778 | 28 | 85
9903 | 2022-08-01 09:58 | 17.7749 | Oxy_07 (PSt7-10) | 2022-07-29 11:26 | default | 93.8538 | %a.s. | 27.8991 | °C | 1021 | hPa | Humid | 36.4 | 0 |  | 0 | 21.127 | 67957.515 | 338633.5778 | 28 | 85
9913 | 2022-08-01 09:58 | 17.7917 | Oxy_07 (PSt7-10) | 2022-07-29 11:26 | default | 93.8529 | %a.s. | 27.9001 | °C | 1021 | hPa | Humid | 36.4 | 0 |  | 0 | 21.127 | 67947.7482 | 338647.417 | 28 | 85
9915 | 2022-08-01 09:58 | 17.8084 | Oxy_07 (PSt7-10) | 2022-07-29 11:26 | default | 93.877 | %a.s. | 27.8918 | °C | 1021 | hPa | Humid | 36.4 | 0 |  | 0 | 21.125 | 67952.6417 | 338633.8268 | 28 | 85
9923 | 2022-08-01 09:58 | 17.825 | Oxy_07 (PSt7-10) | 2022-07-29 11:26 | default | 93.886 | %a.s. | 27.9003 | °C | 1021 | hPa | Humid | 36.4 | 0 |  | 0 | 21.123 | 67953.9785 | 338636.2718 | 28 | 85
9932 | 2022-08-01 09:58 | 17.8407 | Oxy_07 (PSt7-10) | 2022-07-29 11:26 | default | 93.9017 | %a.s. | 27.9012 | °C | 1021 | hPa | Humid | 36.4 | 0 |  | 0 | 21.121 | 67945.6672 | 338636.8459 | 28 | 85
9940 | 2022-08-01 09:58 | 17.8575 | Oxy_07 (PSt7-10) | 2022-07-29 11:26 | default | 93.8578 | %a.s. | 27.8947 | °C | 1021 | hPa | Humid | 36.4 | 0 |  | 0 | 21.127 | 67941.2612 | 338630.6207 | 28 | 85
9952 | 2022-08-01 09:58 | 17.8742 | Oxy_07 (PSt7-10) | 2022-07-29 11:26 | default | 93.855 | %a.s. | 27.8977 | °C | 1021 | hPa | Humid | 36.4 | 0 |  | 0 | 21.127 | 67936.2649 | 338635.1015 | 28 | 85
9964 | 2022-08-01 09:58 | 17.891 | Oxy_07 (PSt7-10) | 2022-07-29 11:26 | default | 93.8733 | %a.s. | 27.8959 | °C | 1021 | hPa | Humid | 36.4 | 0 |  | 0 | 21.125 | 67937.3941 | 338627.2995 | 28 | 85
9973 | 2022-08-01 09:58 | 17.9081 | Oxy_07 (PSt7-10) | 2022-07-29 11:26 | default | 93.8532 | %a.s. | 27.8905 | °C | 1021 | hPa | Humid | 36.4 | 0 |  | 0 | 21.128 | 67928.6847 | 338643.0461 | 28 | 85
9980 | 2022-08-01 09:58 | 17.9244 | Oxy_07 (PSt7-10) | 2022-07-29 11:26 | default | 93.9339 | %a.s. | 27.8749 | °C | 1021 | hPa | Humid | 36.4 | 0 |  | 0 | 21.12 | 67919.0104 | 338627.0168 | 28 | 85
9994 | 2022-08-01 09:58 | 17.9411 | Oxy_07 (PSt7-10) | 2022-07-29 11:26 | default | 93.9456 | %a.s. | 27.8895 | °C | 1021 | hPa | Humid | 36.4 | 0 |  | 0 | 21.117 | 67924.8155 | 338627.5523 | 28 | 85
10001 | 2022-08-01 09:58 | 17.9584 | Oxy_07 (PSt7-10) | 2022-07-29 11:26 | default | 93.9008 | %a.s. | 27.893 | °C | 1021 | hPa | Humid | 36.4 | 0 |  | 0 | 21.122 | 67923.3873 | 338630.9583 | 28 | 85
10007 | 2022-08-01 09:58 | 17.9745 | Oxy_07 (PSt7-10) | 2022-07-29 11:26 | default | 93.9198 | %a.s. | 27.918 | °C | 1021 | hPa | Humid | 36.4 | 0 |  | 0 | 21.117 | 67907.3986 | 338622.8835 | 28 | 85
10016 | 2022-08-01 09:58 | 17.9914 | Oxy_07 (PSt7-10) | 2022-07-29 11:26 | default | 93.9058 | %a.s. | 27.915 | °C | 1021 | hPa | Humid | 36.4 | 0 |  | 0 | 21.119 | 67912.1088 | 338633.9595 | 28 | 85
10025 | 2022-08-01 09:58 | 18.0078 | Oxy_07 (PSt7-10) | 2022-07-29 11:26 | default | 93.9389 | %a.s. | 27.9061 | °C | 1021 | hPa | Humid | 36.4 | 0 |  | 0 | 21.116 | 67907.6341 | 338627.3794 | 28 | 85
10036 | 2022-08-01 09:58 | 18.0241 | Oxy_07 (PSt7-10) | 2022-07-29 11:26 | default | 93.9584 | %a.s. | 27.9029 | °C | 1021 | hPa | Humid | 36.4 | 0 |  | 0 | 21.114 | 67906.3718 | 338633.7188 | 28 | 85
10042 | 2022-08-01 09:58 | 18.0408 | Oxy_07 (PSt7-10) | 2022-07-29 11:26 | default | 93.9133 | %a.s. | 27.9067 | °C | 1021 | hPa | Humid | 36.4 | 0 |  | 0 | 21.119 | 67906.6614 | 338621.6163 | 28 | 85
10056 | 2022-08-01 09:58 | 18.0574 | Oxy_07 (PSt7-10) | 2022-07-29 11:26 | default | 93.8867 | %a.s. | 27.8994 | °C | 1021 | hPa | Humid | 36.4 | 0 |  | 0 | 21.123 | 67909.4149 | 338631.3412 | 28 | 85
10060 | 2022-08-01 09:58 | 18.0742 | Oxy_07 (PSt7-10) | 2022-07-29 11:26 | default | 93.9352 | %a.s. | 27.9101 | °C | 1021 | hPa | Humid | 36.4 | 0 |  | 0 | 21.116 | 67901.3653 | 338617.1959 | 28 | 85
10072 | 2022-08-01 09:58 | 18.0909 | Oxy_07 (PSt7-10) | 2022-07-29 11:26 | default | 93.937 | %a.s. | 27.899 | °C | 1021 | hPa | Humid | 36.4 | 0 |  | 0 | 21.117 | 67902.1651 | 338621.5774 | 28 | 85
10083 | 2022-08-01 09:58 | 18.1076 | Oxy_07 (PSt7-10) | 2022-07-29 11:26 | default | 93.9655 | %a.s. | 27.9042 | °C | 1021 | hPa | Humid | 36.4 | 0 |  | 0 | 21.113 | 67889.9365 | 338612.0196 | 28 | 85
10087 | 2022-08-01 09:58 | 18.1251 | Oxy_07 (PSt7-10) | 2022-07-29 11:26 | default | 93.9605 | %a.s. | 27.8914 | °C | 1021 | hPa | Humid | 36.4 | 0 |  | 0 | 21.115 | 67893.8563 | 338620.9293 | 28 | 85
10102 | 2022-08-01 09:58 | 18.1412 | Oxy_07 (PSt7-10) | 2022-07-29 11:26 | default | 93.9516 | %a.s. | 27.8921 | °C | 1021 | hPa | Humid | 36.4 | 0 |  | 0 | 21.116 | 67894.216 | 338623.8549 | 28 | 85
10110 | 2022-08-01 09:58 | 18.1577 | Oxy_07 (PSt7-10) | 2022-07-29 11:26 | default | 94.0002 | %a.s. | 27.9027 | °C | 1021 | hPa | Humid | 36.4 | 0 |  | 0 | 21.109 | 67883.9469 | 338619.498 | 28 | 85
10112 | 2022-08-01 09:58 | 18.1741 | Oxy_07 (PSt7-10) | 2022-07-29 11:26 | default | 94.0057 | %a.s. | 27.8874 | °C | 1021 | hPa | Humid | 36.4 | 0 |  | 0 | 21.11 | 67887.7804 | 338613.6946 | 28 | 85
10127 | 2022-08-01 09:58 | 18.1917 | Oxy_07 (PSt7-10) | 2022-07-29 11:26 | default | 93.9692 | %a.s. | 27.9094 | °C | 1021 | hPa | Humid | 36.4 | 0 |  | 0 | 21.112 | 67876.7894 | 338625.6842 | 28 | 85
10138 | 2022-08-01 09:58 | 18.208 | Oxy_07 (PSt7-10) | 2022-07-29 11:26 | default | 93.9387 | %a.s. | 27.9154 | °C | 1021 | hPa | Humid | 36.4 | 0 |  | 0 | 21.115 | 67877.731 | 338624.7509 | 28 | 85
10147 | 2022-08-01 09:58 | 18.2244 | Oxy_07 (PSt7-10) | 2022-07-29 11:26 | default | 93.9822 | %a.s. | 27.8858 | °C | 1021 | hPa | Humid | 36.4 | 0 |  | 0 | 21.113 | 67872.1763 | 338612.1671 | 28 | 85
10155 | 2022-08-01 09:58 | 18.2409 | Oxy_07 (PSt7-10) | 2022-07-29 11:26 | default | 93.9763 | %a.s. | 27.8831 | °C | 1021 | hPa | Humid | 36.4 | 0 |  | 0 | 21.114 | 67876.6195 | 338608.9474 | 28 | 85
10160 | 2022-08-01 09:58 | 18.2575 | Oxy_07 (PSt7-10) | 2022-07-29 11:26 | default | 93.9522 | %a.s. | 27.9006 | °C | 1021 | hPa | Humid | 36.4 | 0 |  | 0 | 21.115 | 67872.7196 | 338608.4187 | 28 | 85
10168 | 2022-08-01 09:58 | 18.2741 | Oxy_07 (PSt7-10) | 2022-07-29 11:26 | default | 93.9989 | %a.s. | 27.9041 | °C | 1021 | hPa | Humid | 36.4 | 0 |  | 0 | 21.109 | 67862.4666 | 338608.9661 | 28 | 85
10180 | 2022-08-01 09:58 | 18.2908 | Oxy_07 (PSt7-10) | 2022-07-29 11:26 | default | 94.0098 | %a.s. | 27.9104 | °C | 1021 | hPa | Humid | 36.4 | 0 |  | 0 | 21.107 | 67865.4668 | 338621.9671 | 28 | 85
10185 | 2022-08-01 09:58 | 18.3083 | Oxy_07 (PSt7-10) | 2022-07-29 11:26 | default | 93.9819 | %a.s. | 27.8953 | °C | 1021 | hPa | Humid | 36.4 | 0 |  | 0 | 21.112 | 67869.2559 | 338616.36 | 28 | 85
10199 | 2022-08-01 09:58 | 18.3245 | Oxy_07 (PSt7-10) | 2022-07-29 11:26 | default | 93.9782 | %a.s. | 27.8994 | °C | 1021 | hPa | Humid | 36.4 | 0 |  | 0 | 21.112 | 67867.2973 | 338609.5582 | 28 | 85
10208 | 2022-08-01 09:58 | 18.3414 | Oxy_07 (PSt7-10) | 2022-07-29 11:26 | default | 93.9727 | %a.s. | 27.9146 | °C | 1021 | hPa | Humid | 36.4 | 0 |  | 0 | 21.111 | 67859.9518 | 338593.4188 | 28 | 85
10214 | 2022-08-01 09:58 | 18.3576 | Oxy_07 (PSt7-10) | 2022-07-29 11:26 | default | 93.9981 | %a.s. | 27.9049 | °C | 1021 | hPa | Humid | 36.4 | 0 |  | 0 | 21.109 | 67858.9119 | 338602.9379 | 28 | 85
10225 | 2022-08-01 09:58 | 18.3745 | Oxy_07 (PSt7-10) | 2022-07-29 11:26 | default | 93.9841 | %a.s. | 27.9113 | °C | 1021 | hPa | Humid | 36.4 | 0 |  | 0 | 21.11 | 67849.8329 | 338596.2682 | 28 | 85
10234 | 2022-08-01 09:58 | 18.3914 | Oxy_07 (PSt7-10) | 2022-07-29 11:26 | default | 94.0061 | %a.s. | 27.8962 | °C | 1021 | hPa | Humid | 36.4 | 0 |  | 0 | 21.109 | 67853.5019 | 338606.0606 | 28 | 85
10238 | 2022-08-01 09:58 | 18.4075 | Oxy_07 (PSt7-10) | 2022-07-29 11:26 | default | 94.0284 | %a.s. | 27.8991 | °C | 1021 | hPa | Humid | 36.4 | 0 |  | 0 | 21.106 | 67846.6626 | 338598.6626 | 28 | 85
10255 | 2022-08-01 09:58 | 18.4244 | Oxy_07 (PSt7-10) | 2022-07-29 11:26 | default | 94.0156 | %a.s. | 27.904 | °C | 1021 | hPa | Humid | 36.4 | 0 |  | 0 | 21.107 | 67842.7683 | 338596.6697 | 28 | 85
10257 | 2022-08-01 09:58 | 18.4413 | Oxy_07 (PSt7-10) | 2022-07-29 11:26 | default | 94.0371 | %a.s. | 27.9078 | °C | 1021 | hPa | Humid | 36.4 | 0 |  | 0 | 21.104 | 67845.8614 | 338596.8119 | 28 | 85
10266 | 2022-08-01 09:58 | 18.4582 | Oxy_07 (PSt7-10) | 2022-07-29 11:26 | default | 94.0065 | %a.s. | 27.9049 | °C | 1021 | hPa | Humid | 36.4 | 0 |  | 0 | 21.108 | 67837.0987 | 338606.8468 | 28 | 85
10282 | 2022-08-01 09:58 | 18.4743 | Oxy_07 (PSt7-10) | 2022-07-29 11:26 | default | 93.9919 | %a.s. | 27.9026 | °C | 1021 | hPa | Humid | 36.4 | 0 |  | 0 | 21.11 | 67830.8999 | 338587.0615 | 28 | 85
10287 | 2022-08-01 09:58 | 18.4912 | Oxy_07 (PSt7-10) | 2022-07-29 11:26 | default | 93.9984 | %a.s. | 27.8954 | °C | 1021 | hPa | Humid | 36.4 | 0 |  | 0 | 21.11 | 67826.1266 | 338581.6592 | 28 | 85
10292 | 2022-08-01 09:58 | 18.5081 | Oxy_07 (PSt7-10) | 2022-07-29 11:26 | default | 94.0655 | %a.s. | 27.895 | °C | 1021 | hPa | Humid | 36.4 | 0 |  | 0 | 21.102 | 67822.868 | 338588.5732 | 28 | 85
10301 | 2022-08-01 09:58 | 18.5242 | Oxy_07 (PSt7-10) | 2022-07-29 11:26 | default | 94.0492 | %a.s. | 27.9129 | °C | 1021 | hPa | Humid | 36.4 | 0 |  | 0 | 21.102 | 67826.8231 | 338582.9526 | 28 | 85
10312 | 2022-08-01 09:58 | 18.5411 | Oxy_07 (PSt7-10) | 2022-07-29 11:26 | default | 94.0525 | %a.s. | 27.9001 | °C | 1021 | hPa | Humid | 36.4 | 0 |  | 0 | 21.103 | 67819.3468 | 338579.7999 | 28 | 85
10331 | 2022-08-01 09:58 | 18.5581 | Oxy_07 (PSt7-10) | 2022-07-29 11:26 | default | 94.0832 | %a.s. | 27.8938 | °C | 1021 | hPa | Humid | 36.4 | 0 |  | 0 | 21.1 | 67821.1974 | 338585.1846 | 28 | 85
10325 | 2022-08-01 09:58 | 18.5741 | Oxy_07 (PSt7-10) | 2022-07-29 11:26 | default | 94.0899 | %a.s. | 27.8864 | °C | 1021 | hPa | Humid | 36.4 | 0 |  | 0 | 21.1 | 67823.0734 | 338576.9307 | 28 | 85
10337 | 2022-08-01 09:58 | 18.591 | Oxy_07 (PSt7-10) | 2022-07-29 11:26 | default | 94.0536 | %a.s. | 27.908 | °C | 1021 | hPa | Humid | 36.4 | 0 |  | 0 | 21.102 | 67822.5095 | 338582.8325 | 28 | 85
10353 | 2022-08-01 09:58 | 18.608 | Oxy_07 (PSt7-10) | 2022-07-29 11:26 | default | 94.0665 | %a.s. | 27.9122 | °C | 1021 | hPa | Humid | 36.4 | 0 |  | 0 | 21.1 | 67810.3162 | 338574.9418 | 28 | 85
10357 | 2022-08-01 09:58 | 18.6241 | Oxy_07 (PSt7-10) | 2022-07-29 11:26 | default | 94.0543 | %a.s. | 27.9164 | °C | 1021 | hPa | Humid | 36.4 | 0 |  | 0 | 21.101 | 67805.1505 | 338574.2503 | 28 | 85
10367 | 2022-08-01 09:58 | 18.641 | Oxy_07 (PSt7-10) | 2022-07-29 11:26 | default | 94.0598 | %a.s. | 27.9013 | °C | 1021 | hPa | Humid | 36.4 | 0 |  | 0 | 21.102 | 67801.9092 | 338573.3559 | 28 | 85
10378 | 2022-08-01 09:58 | 18.6579 | Oxy_07 (PSt7-10) | 2022-07-29 11:26 | default | 94.0401 | %a.s. | 27.9138 | °C | 1021 | hPa | Humid | 36.4 | 0 |  | 0 | 21.103 | 67805.1048 | 338573.2116 | 28 | 85
10386 | 2022-08-01 09:58 | 18.6749 | Oxy_07 (PSt7-10) | 2022-07-29 11:26 | default | 94.0586 | %a.s. | 27.9117 | °C | 1021 | hPa | Humid | 36.4 | 0 |  | 0 | 21.101 | 67801.5138 | 338579.9159 | 28 | 85
10392 | 2022-08-01 09:58 | 18.691 | Oxy_07 (PSt7-10) | 2022-07-29 11:26 | default | 94.0928 | %a.s. | 27.9015 | °C | 1021 | hPa | Humid | 36.4 | 0 |  | 0 | 21.098 | 67793.3346 | 338571.8912 | 28 | 85
10408 | 2022-08-01 09:58 | 18.7079 | Oxy_07 (PSt7-10) | 2022-07-29 11:26 | default | 94.117 | %a.s. | 27.8933 | °C | 1021 | hPa | Humid | 36.4 | 0 |  | 0 | 21.096 | 67790.4565 | 338568.8895 | 28 | 85
10413 | 2022-08-01 09:59 | 18.7248 | Oxy_07 (PSt7-10) | 2022-07-29 11:26 | default | 94.0964 | %a.s. | 27.8885 | °C | 1021 | hPa | Humid | 36.4 | 0 |  | 0 | 21.099 | 67781.6783 | 338563.4324 | 28 | 85
10425 | 2022-08-01 09:59 | 18.7409 | Oxy_07 (PSt7-10) | 2022-07-29 11:26 | default | 94.0587 | %a.s. | 27.9024 | °C | 1021 | hPa | Humid | 36.4 | 0 |  | 0 | 21.102 | 67781.9112 | 338563.7641 | 28 | 85
10427 | 2022-08-01 09:59 | 18.7578 | Oxy_07 (PSt7-10) | 2022-07-29 11:26 | default | 94.1237 | %a.s. | 27.9043 | °C | 1021 | hPa | Humid | 36.4 | 0 |  | 0 | 21.094 | 67780.9083 | 338563.2596 | 28 | 85
10438 | 2022-08-01 09:59 | 18.7748 | Oxy_07 (PSt7-10) | 2022-07-29 11:26 | default | 94.0606 | %a.s. | 27.9003 | °C | 1021 | hPa | Humid | 36.4 | 0 |  | 0 | 21.102 | 67775.3941 | 338562.3211 | 28 | 85
10447 | 2022-08-01 09:59 | 18.7908 | Oxy_07 (PSt7-10) | 2022-07-29 11:26 | default | 94.069 | %a.s. | 27.9095 | °C | 1021 | hPa | Humid | 36.4 | 0 |  | 0 | 21.1 | 67778.3837 | 338553.1925 | 28 | 85
10457 | 2022-08-01 09:59 | 18.8078 | Oxy_07 (PSt7-10) | 2022-07-29 11:26 | default | 94.122 | %a.s. | 27.897 | °C | 1021 | hPa | Humid | 36.4 | 0 |  | 0 | 21.095 | 67786.7991 | 338563.3492 | 28 | 85
10465 | 2022-08-01 09:59 | 18.8247 | Oxy_07 (PSt7-10) | 2022-07-29 11:26 | default | 94.1221 | %a.s. | 27.906 | °C | 1021 | hPa | Humid | 36.4 | 0 |  | 0 | 21.094 | 67777.124 | 338568.6996 | 28 | 85
10476 | 2022-08-01 09:59 | 18.8416 | Oxy_07 (PSt7-10) | 2022-07-29 11:26 | default | 94.1232 | %a.s. | 27.8865 | °C | 1021 | hPa | Humid | 36.4 | 0 |  | 0 | 21.096 | 67773.0182 | 338561.6627 | 28 | 85
10482 | 2022-08-01 09:59 | 18.8577 | Oxy_07 (PSt7-10) | 2022-07-29 11:26 | default | 94.0933 | %a.s. | 27.8919 | °C | 1021 | hPa | Humid | 36.4 | 0 |  | 0 | 21.099 | 67770.9378 | 338558.4631 | 28 | 85
10491 | 2022-08-01 09:59 | 18.8745 | Oxy_07 (PSt7-10) | 2022-07-29 11:26 | default | 94.1432 | %a.s. | 27.892 | °C | 1021 | hPa | Humid | 36.4 | 0 |  | 0 | 21.093 | 67773.0607 | 338566.3095 | 28 | 85
10507 | 2022-08-01 09:59 | 18.8914 | Oxy_07 (PSt7-10) | 2022-07-29 11:26 | default | 94.1372 | %a.s. | 27.8894 | °C | 1021 | hPa | Humid | 36.4 | 0 |  | 0 | 21.094 | 67764.3381 | 338556.6105 | 28 | 85
10516 | 2022-08-01 09:59 | 18.9075 | Oxy_07 (PSt7-10) | 2022-07-29 11:26 | default | 94.1607 | %a.s. | 27.891 | °C | 1021 | hPa | Humid | 36.4 | 0 |  | 0 | 21.091 | 67756.4365 | 338545.0532 | 28 | 85
10524 | 2022-08-01 09:59 | 18.9244 | Oxy_07 (PSt7-10) | 2022-07-29 11:26 | default | 94.0962 | %a.s. | 27.907 | °C | 1021 | hPa | Humid | 36.4 | 0 |  | 0 | 21.097 | 67756.7169 | 338563.3606 | 28 | 85
10533 | 2022-08-01 09:59 | 18.9414 | Oxy_07 (PSt7-10) | 2022-07-29 11:26 | default | 94.1138 | %a.s. | 27.906 | °C | 1021 | hPa | Humid | 36.4 | 0 |  | 0 | 21.095 | 67755.8584 | 338561.2542 | 28 | 85
10535 | 2022-08-01 09:59 | 18.9575 | Oxy_07 (PSt7-10) | 2022-07-29 11:26 | default | 94.1386 | %a.s. | 27.9062 | °C | 1021 | hPa | Humid | 36.4 | 0 |  | 0 | 21.092 | 67753.5942 | 338565.1916 | 28 | 85
10544 | 2022-08-01 09:59 | 18.9744 | Oxy_07 (PSt7-10) | 2022-07-29 11:26 | default | 94.1578 | %a.s. | 27.9034 | °C | 1021 | hPa | Humid | 36.4 | 0 |  | 0 | 21.09 | 67750.8654 | 338550.919 | 28 | 85
10556 | 2022-08-01 09:59 | 18.9913 | Oxy_07 (PSt7-10) | 2022-07-29 11:26 | default | 94.1185 | %a.s. | 27.9009 | °C | 1021 | hPa | Humid | 36.4 | 0 |  | 0 | 21.095 | 67747.5404 | 338548.2082 | 28 | 85
10568 | 2022-08-01 09:59 | 19.0074 | Oxy_07 (PSt7-10) | 2022-07-29 11:26 | default | 94.1252 | %a.s. | 27.9118 | °C | 1021 | hPa | Humid | 36.4 | 0 |  | 0 | 21.093 | 67741.9255 | 338555.0848 | 28 | 85
10574 | 2022-08-01 09:59 | 19.0243 | Oxy_07 (PSt7-10) | 2022-07-29 11:26 | default | 94.1641 | %a.s. | 27.9057 | °C | 1021 | hPa | Humid | 36.4 | 0 |  | 0 | 21.089 | 67744.4706 | 338552.2131 | 28 | 85
10585 | 2022-08-01 09:59 | 19.0413 | Oxy_07 (PSt7-10) | 2022-07-29 11:26 | default | 94.1481 | %a.s. | 27.8958 | °C | 1021 | hPa | Humid | 36.4 | 0 |  | 0 | 21.092 | 67734.8384 | 338551.4305 | 28 | 85
10590 | 2022-08-01 09:59 | 19.0582 | Oxy_07 (PSt7-10) | 2022-07-29 11:26 | default | 94.1891 | %a.s. | 27.8965 | °C | 1021 | hPa | Humid | 36.4 | 0 |  | 0 | 21.087 | 67735.7717 | 338532.1081 | 28 | 85
10599 | 2022-08-01 09:59 | 19.0743 | Oxy_07 (PSt7-10) | 2022-07-29 11:26 | default | 94.1998 | %a.s. | 27.9032 | °C | 1021 | hPa | Humid | 36.4 | 0 |  | 0 | 21.085 | 67733.4379 | 338535.2148 | 28 | 85
10611 | 2022-08-01 09:59 | 19.0913 | Oxy_07 (PSt7-10) | 2022-07-29 11:26 | default | 94.2005 | %a.s. | 27.9024 | °C | 1021 | hPa | Humid | 36.4 | 0 |  | 0 | 21.085 | 67725.407 | 338535.8431 | 28 | 85
10620 | 2022-08-01 09:59 | 19.1082 | Oxy_07 (PSt7-10) | 2022-07-29 11:26 | default | 94.2257 | %a.s. | 27.893 | °C | 1021 | hPa | Humid | 36.4 | 0 |  | 0 | 21.083 | 67726.6419 | 338541.6374 | 28 | 85
10625 | 2022-08-01 09:59 | 19.1243 | Oxy_07 (PSt7-10) | 2022-07-29 11:26 | default | 94.174 | %a.s. | 27.8949 | °C | 1021 | hPa | Humid | 36.4 | 0 |  | 0 | 21.089 | 67726.111 | 338545.1883 | 28 | 85
10639 | 2022-08-01 09:59 | 19.1412 | Oxy_07 (PSt7-10) | 2022-07-29 11:26 | default | 94.1863 | %a.s. | 27.8905 | °C | 1021 | hPa | Humid | 36.4 | 0 |  | 0 | 21.088 | 67725.2836 | 338538.4798 | 28 | 85
10649 | 2022-08-01 09:59 | 19.1581 | Oxy_07 (PSt7-10) | 2022-07-29 11:26 | default | 94.2357 | %a.s. | 27.8913 | °C | 1021 | hPa | Humid | 36.4 | 0 |  | 0 | 21.082 | 67723.8021 | 338547.1472 | 28 | 85
10658 | 2022-08-01 09:59 | 19.1742 | Oxy_07 (PSt7-10) | 2022-07-29 11:26 | default | 94.234 | %a.s. | 27.893 | °C | 1021 | hPa | Humid | 36.4 | 0 |  | 0 | 21.082 | 67716.882 | 338523.9957 | 28 | 85
10661 | 2022-08-01 09:59 | 19.1907 | Oxy_07 (PSt7-10) | 2022-07-29 11:26 | default | 94.2181 | %a.s. | 27.8922 | °C | 1021 | hPa | Humid | 36.4 | 0 |  | 0 | 21.084 | 67717.9631 | 338528.4947 | 28 | 85
10675 | 2022-08-01 09:59 | 19.208 | Oxy_07 (PSt7-10) | 2022-07-29 11:26 | default | 94.2242 | %a.s. | 27.8947 | °C | 1021 | hPa | Humid | 36.4 | 0 |  | 0 | 21.083 | 67715.2534 | 338527.5403 | 28 | 85
10681 | 2022-08-01 09:59 | 19.2249 | Oxy_07 (PSt7-10) | 2022-07-29 11:26 | default | 94.2138 | %a.s. | 27.9153 | °C | 1021 | hPa | Humid | 36.4 | 0 |  | 0 | 21.082 | 67706.7366 | 338522.4033 | 28 | 85
10694 | 2022-08-01 09:59 | 19.2414 | Oxy_07 (PSt7-10) | 2022-07-29 11:26 | default | 94.1668 | %a.s. | 27.9119 | °C | 1021 | hPa | Humid | 36.4 | 0 |  | 0 | 21.088 | 67709.4343 | 338537.3505 | 28 | 85
10697 | 2022-08-01 09:59 | 19.2581 | Oxy_07 (PSt7-10) | 2022-07-29 11:26 | default | 94.1974 | %a.s. | 27.915 | °C | 1021 | hPa | Humid | 36.4 | 0 |  | 0 | 21.084 | 67705.8915 | 338531.2515 | 28 | 85
10712 | 2022-08-01 09:59 | 19.2748 | Oxy_07 (PSt7-10) | 2022-07-29 11:26 | default | 94.1969 | %a.s. | 27.9064 | °C | 1021 | hPa | Humid | 36.4 | 0 |  | 0 | 21.085 | 67694.7831 | 338523.1994 | 28 | 85
10723 | 2022-08-01 09:59 | 19.2916 | Oxy_07 (PSt7-10) | 2022-07-29 11:26 | default | 94.2298 | %a.s. | 27.8977 | °C | 1021 | hPa | Humid | 36.4 | 0 |  | 0 | 21.082 | 67688.4745 | 338529.0378 | 28 | 85
10730 | 2022-08-01 09:59 | 19.3083 | Oxy_07 (PSt7-10) | 2022-07-29 11:26 | default | 94.2236 | %a.s. | 27.9137 | °C | 1021 | hPa | Humid | 36.4 | 0 |  | 0 | 21.081 | 67688.457 | 338524.746 | 28 | 85
10736 | 2022-08-01 09:59 | 19.3247 | Oxy_07 (PSt7-10) | 2022-07-29 11:26 | default | 94.2205 | %a.s. | 27.908 | °C | 1021 | hPa | Humid | 36.4 | 0 |  | 0 | 21.082 | 67688.6099 | 338517.8167 | 28 | 85
10744 | 2022-08-01 09:59 | 19.3416 | Oxy_07 (PSt7-10) | 2022-07-29 11:26 | default | 94.2405 | %a.s. | 27.9043 | °C | 1021 | hPa | Humid | 36.4 | 0 |  | 0 | 21.08 | 67687.8015 | 338525.8894 | 28 | 85
10755 | 2022-08-01 09:59 | 19.3577 | Oxy_07 (PSt7-10) | 2022-07-29 11:26 | default | 94.2766 | %a.s. | 27.9014 | °C | 1021 | hPa | Humid | 36.4 | 0 |  | 0 | 21.076 | 67685.1746 | 338518.4585 | 28 | 85
10766 | 2022-08-01 09:59 | 19.3748 | Oxy_07 (PSt7-10) | 2022-07-29 11:26 | default | 94.2934 | %a.s. | 27.9013 | °C | 1021 | hPa | Humid | 36.4 | 0 |  | 0 | 21.074 | 67681.6574 | 338526.3965 | 28 | 85
10775 | 2022-08-01 09:59 | 19.3913 | Oxy_07 (PSt7-10) | 2022-07-29 11:26 | default | 94.2765 | %a.s. | 27.8831 | °C | 1021 | hPa | Humid | 36.4 | 0 |  | 0 | 21.078 | 67679.0578 | 338508.4039 | 28 | 85
10793 | 2022-08-01 09:59 | 19.4079 | Oxy_07 (PSt7-10) | 2022-07-29 11:26 | default | 94.2143 | %a.s. | 27.9056 | °C | 1021 | hPa | Humid | 36.4 | 0 |  | 0 | 21.083 | 67677.7313 | 338523.6551 | 28 | 85
10781 | 2022-08-01 09:59 | 19.4241 | Oxy_07 (PSt7-10) | 2022-07-29 11:26 | default | 94.264 | %a.s. | 27.906 | °C | 1021 | hPa | Humid | 36.4 | 0 |  | 0 | 21.077 | 67673.392 | 338521.0024 | 28 | 85
10797 | 2022-08-01 09:59 | 19.4414 | Oxy_07 (PSt7-10) | 2022-07-29 11:26 | default | 94.2611 | %a.s. | 27.9 | °C | 1021 | hPa | Humid | 36.4 | 0 |  | 0 | 21.078 | 67673.6805 | 338513.8133 | 28 | 85
10806 | 2022-08-01 09:59 | 19.4575 | Oxy_07 (PSt7-10) | 2022-07-29 11:26 | default | 94.2886 | %a.s. | 27.9065 | °C | 1021 | hPa | Humid | 36.4 | 0 |  | 0 | 21.074 | 67666.3482 | 338508.979 | 28 | 85
10820 | 2022-08-01 09:59 | 19.475 | Oxy_07 (PSt7-10) | 2022-07-29 11:26 | default | 94.2857 | %a.s. | 27.8913 | °C | 1021 | hPa | Humid | 36.4 | 0 |  | 0 | 21.076 | 67672.3781 | 338505.4831 | 28 | 85
10830 | 2022-08-01 09:59 | 19.4913 | Oxy_07 (PSt7-10) | 2022-07-29 11:26 | default | 94.2484 | %a.s. | 27.9048 | °C | 1021 | hPa | Humid | 36.4 | 0 |  | 0 | 21.079 | 67663.9751 | 338517.3493 | 28 | 85
10835 | 2022-08-01 09:59 | 19.5078 | Oxy_07 (PSt7-10) | 2022-07-29 11:26 | default | 94.3045 | %a.s. | 27.8982 | °C | 1021 | hPa | Humid | 36.4 | 0 |  | 0 | 21.073 | 67665.7282 | 338499.7471 | 28 | 85
10849 | 2022-08-01 09:59 | 19.525 | Oxy_07 (PSt7-10) | 2022-07-29 11:26 | default | 94.2857 | %a.s. | 27.9005 | °C | 1021 | hPa | Humid | 36.4 | 0 |  | 0 | 21.075 | 67660.5236 | 338497.9225 | 28 | 85
10852 | 2022-08-01 09:59 | 19.5415 | Oxy_07 (PSt7-10) | 2022-07-29 11:26 | default | 94.3121 | %a.s. | 27.8899 | °C | 1021 | hPa | Humid | 36.4 | 0 |  | 0 | 21.073 | 67662.7247 | 338494.3663 | 28 | 85
10864 | 2022-08-01 09:59 | 19.5576 | Oxy_07 (PSt7-10) | 2022-07-29 11:26 | default | 94.2856 | %a.s. | 27.919 | °C | 1021 | hPa | Humid | 36.4 | 0 |  | 0 | 21.073 | 67643.5137 | 338498.9637 | 28 | 85
10872 | 2022-08-01 09:59 | 19.5748 | Oxy_07 (PSt7-10) | 2022-07-29 11:26 | default | 94.235 | %a.s. | 27.9287 | °C | 1021 | hPa | Humid | 36.4 | 0 |  | 0 | 21.078 | 67649.0471 | 338498.2692 | 28 | 85
10883 | 2022-08-01 09:59 | 19.5914 | Oxy_07 (PSt7-10) | 2022-07-29 11:26 | default | 94.3137 | %a.s. | 27.9157 | °C | 1021 | hPa | Humid | 36.4 | 0 |  | 0 | 21.07 | 67650.2479 | 338500.2542 | 28 | 85
10890 | 2022-08-01 09:59 | 19.6077 | Oxy_07 (PSt7-10) | 2022-07-29 11:26 | default | 94.3227 | %a.s. | 27.9058 | °C | 1021 | hPa | Humid | 36.4 | 0 |  | 0 | 21.07 | 67642.6077 | 338487.7783 | 28 | 85
10898 | 2022-08-01 09:59 | 19.6241 | Oxy_07 (PSt7-10) | 2022-07-29 11:26 | default | 94.3534 | %a.s. | 27.8996 | °C | 1021 | hPa | Humid | 36.4 | 0 |  | 0 | 21.067 | 67633.0171 | 338485.6929 | 28 | 85
10907 | 2022-08-01 09:59 | 19.6412 | Oxy_07 (PSt7-10) | 2022-07-29 11:26 | default | 94.2649 | %a.s. | 27.9234 | °C | 1021 | hPa | Humid | 36.4 | 0 |  | 0 | 21.075 | 67638.427 | 338489.3885 | 28 | 85
10913 | 2022-08-01 09:59 | 19.6578 | Oxy_07 (PSt7-10) | 2022-07-29 11:26 | default | 94.2934 | %a.s. | 27.9104 | °C | 1021 | hPa | Humid | 36.4 | 0 |  | 0 | 21.073 | 67636.8895 | 338492.2522 | 28 | 85
10928 | 2022-08-01 09:59 | 19.6746 | Oxy_07 (PSt7-10) | 2022-07-29 11:26 | default | 94.2933 | %a.s. | 27.9013 | °C | 1021 | hPa | Humid | 36.4 | 0 |  | 0 | 21.074 | 67633.4136 | 338485.2329 | 28 | 85
10932 | 2022-08-01 09:59 | 19.6909 | Oxy_07 (PSt7-10) | 2022-07-29 11:26 | default | 94.3025 | %a.s. | 27.9005 | °C | 1021 | hPa | Humid | 36.4 | 0 |  | 0 | 21.073 | 67635.6873 | 338502.4974 | 28 | 85
10948 | 2022-08-01 09:59 | 19.7084 | Oxy_07 (PSt7-10) | 2022-07-29 11:26 | default | 94.3064 | %a.s. | 27.9053 | °C | 1021 | hPa | Humid | 36.4 | 0 |  | 0 | 21.072 | 67630.7221 | 338492.1757 | 28 | 85
10952 | 2022-08-01 10:00 | 19.7247 | Oxy_07 (PSt7-10) | 2022-07-29 11:26 | default | 94.3472 | %a.s. | 27.9064 | °C | 1021 | hPa | Humid | 36.4 | 0 |  | 0 | 21.067 | 67630.4223 | 338486.9226 | 28 | 85
10958 | 2022-08-01 10:00 | 19.7415 | Oxy_07 (PSt7-10) | 2022-07-29 11:26 | default | 94.3262 | %a.s. | 27.9112 | °C | 1021 | hPa | Humid | 36.4 | 0 |  | 0 | 21.069 | 67626.5997 | 338494.5404 | 28 | 85
10975 | 2022-08-01 10:00 | 19.7579 | Oxy_07 (PSt7-10) | 2022-07-29 11:26 | default | 94.3752 | %a.s. | 27.9033 | °C | 1021 | hPa | Humid | 36.4 | 0 |  | 0 | 21.064 | 67622.6424 | 338492.8351 | 28 | 85
10982 | 2022-08-01 10:00 | 19.7743 | Oxy_07 (PSt7-10) | 2022-07-29 11:26 | default | 94.3384 | %a.s. | 27.8977 | °C | 1021 | hPa | Humid | 36.4 | 0 |  | 0 | 21.069 | 67625.4535 | 338485.8418 | 28 | 85
10992 | 2022-08-01 10:00 | 19.7915 | Oxy_07 (PSt7-10) | 2022-07-29 11:26 | default | 94.3469 | %a.s. | 27.8975 | °C | 1021 | hPa | Humid | 36.4 | 0 |  | 0 | 21.068 | 67618.1028 | 338476.1084 | 28 | 85
10994 | 2022-08-01 10:00 | 19.8076 | Oxy_07 (PSt7-10) | 2022-07-29 11:26 | default | 94.3486 | %a.s. | 27.8957 | °C | 1021 | hPa | Humid | 36.4 | 0 |  | 0 | 21.068 | 67617.9735 | 338476.9784 | 28 | 85
11010 | 2022-08-01 10:00 | 19.8241 | Oxy_07 (PSt7-10) | 2022-07-29 11:26 | default | 94.3508 | %a.s. | 27.8841 | °C | 1021 | hPa | Humid | 36.4 | 0 |  | 0 | 21.069 | 67614.9135 | 338483.6805 | 28 | 85
11019 | 2022-08-01 10:00 | 19.8408 | Oxy_07 (PSt7-10) | 2022-07-29 11:26 | default | 94.3508 | %a.s. | 27.8933 | °C | 1021 | hPa | Humid | 36.4 | 0 |  | 0 | 21.068 | 67606.0908 | 338484.3377 | 28 | 85
11026 | 2022-08-01 10:00 | 19.8579 | Oxy_07 (PSt7-10) | 2022-07-29 11:26 | default | 94.3643 | %a.s. | 27.8969 | °C | 1021 | hPa | Humid | 36.4 | 0 |  | 0 | 21.066 | 67609.5172 | 338491.7851 | 28 | 85
11033 | 2022-08-01 10:00 | 19.8751 | Oxy_07 (PSt7-10) | 2022-07-29 11:26 | default | 94.3226 | %a.s. | 27.9242 | °C | 1021 | hPa | Humid | 36.4 | 0 |  | 0 | 21.068 | 67606.1363 | 338480.7311 | 28 | 85
11044 | 2022-08-01 10:00 | 19.8914 | Oxy_07 (PSt7-10) | 2022-07-29 11:26 | default | 94.3241 | %a.s. | 27.9226 | °C | 1021 | hPa | Humid | 36.4 | 0 |  | 0 | 21.068 | 67607.0855 | 338484.3718 | 28 | 85
11055 | 2022-08-01 10:00 | 19.9078 | Oxy_07 (PSt7-10) | 2022-07-29 11:26 | default | 94.3343 | %a.s. | 27.9298 | °C | 1021 | hPa | Humid | 36.4 | 0 |  | 0 | 21.066 | 67596.6455 | 338475.997 | 28 | 85
11062 | 2022-08-01 10:00 | 19.9242 | Oxy_07 (PSt7-10) | 2022-07-29 11:26 | default | 94.4217 | %a.s. | 27.889 | °C | 1021 | hPa | Humid | 36.4 | 0 |  | 0 | 21.06 | 67597.7026 | 338470.6364 | 28 | 85
11069 | 2022-08-01 10:00 | 19.9417 | Oxy_07 (PSt7-10) | 2022-07-29 11:26 | default | 94.3882 | %a.s. | 27.9165 | °C | 1021 | hPa | Humid | 36.4 | 0 |  | 0 | 21.061 | 67595.6572 | 338471.5777 | 28 | 85
11080 | 2022-08-01 10:00 | 19.9583 | Oxy_07 (PSt7-10) | 2022-07-29 11:26 | default | 94.4062 | %a.s. | 27.8968 | °C | 1021 | hPa | Humid | 36.4 | 0 |  | 0 | 21.061 | 67600.578 | 338471.4079 | 28 | 85
11085 | 2022-08-01 10:00 | 19.975 | Oxy_07 (PSt7-10) | 2022-07-29 11:26 | default | 94.3871 | %a.s. | 27.8994 | °C | 1021 | hPa | Humid | 36.4 | 0 |  | 0 | 21.063 | 67594.6579 | 338476.3183 | 28 | 85
11099 | 2022-08-01 10:00 | 19.9917 | Oxy_07 (PSt7-10) | 2022-07-29 11:26 | default | 94.3674 | %a.s. | 27.8935 | °C | 1021 | hPa | Humid | 36.4 | 0 |  | 0 | 21.066 | 67592.3739 | 338466.6812 | 28 | 85
11115 | 2022-08-01 10:00 | 20.0081 | Oxy_07 (PSt7-10) | 2022-07-29 11:26 | default | 94.4238 | %a.s. | 27.8958 | °C | 1021 | hPa | Humid | 36.4 | 0 |  | 0 | 21.059 | 67583.9096 | 338480.4516 | 28 | 85
11107 | 2022-08-01 10:00 | 20.0241 | Oxy_07 (PSt7-10) | 2022-07-29 11:26 | default | 94.3981 | %a.s. | 27.9056 | °C | 1021 | hPa | Humid | 36.4 | 0 |  | 0 | 21.061 | 67586.8599 | 338468.0424 | 28 | 85
11125 | 2022-08-01 10:00 | 20.0409 | Oxy_07 (PSt7-10) | 2022-07-29 11:26 | default | 94.3597 | %a.s. | 27.911 | °C | 1021 | hPa | Humid | 36.4 | 0 |  | 0 | 21.065 | 67585.5135 | 338456.6741 | 28 | 85
11137 | 2022-08-01 10:00 | 20.0584 | Oxy_07 (PSt7-10) | 2022-07-29 11:26 | default | 94.3951 | %a.s. | 27.8998 | °C | 1021 | hPa | Humid | 36.4 | 0 |  | 0 | 21.062 | 67581.3356 | 338459.3494 | 28 | 85
11141 | 2022-08-01 10:00 | 20.0747 | Oxy_07 (PSt7-10) | 2022-07-29 11:26 | default | 94.3983 | %a.s. | 27.9055 | °C | 1021 | hPa | Humid | 36.4 | 0 |  | 0 | 21.061 | 67577.2695 | 338460.4623 | 28 | 85
11148 | 2022-08-01 10:00 | 20.0909 | Oxy_07 (PSt7-10) | 2022-07-29 11:26 | default | 94.4047 | %a.s. | 27.9076 | °C | 1021 | hPa | Humid | 36.4 | 0 |  | 0 | 21.06 | 67576.8291 | 338465.9487 | 28 | 85
11163 | 2022-08-01 10:00 | 20.1075 | Oxy_07 (PSt7-10) | 2022-07-29 11:26 | default | 94.3965 | %a.s. | 27.9074 | °C | 1021 | hPa | Humid | 36.4 | 0 |  | 0 | 21.061 | 67576.0625 | 338467.672 | 28 | 85
11168 | 2022-08-01 10:00 | 20.1241 | Oxy_07 (PSt7-10) | 2022-07-29 11:26 | default | 94.4004 | %a.s. | 27.9031 | °C | 1021 | hPa | Humid | 36.4 | 0 |  | 0 | 21.061 | 67564.2098 | 338472.6408 | 28 | 85
11174 | 2022-08-01 10:00 | 20.1408 | Oxy_07 (PSt7-10) | 2022-07-29 11:26 | default | 94.4146 | %a.s. | 27.8967 | °C | 1021 | hPa | Humid | 36.4 | 0 |  | 0 | 21.06 | 67578.2233 | 338467.2285 | 28 | 85
11191 | 2022-08-01 10:00 | 20.1584 | Oxy_07 (PSt7-10) | 2022-07-29 11:26 | default | 94.4554 | %a.s. | 27.8887 | °C | 1021 | hPa | Humid | 36.4 | 0 |  | 0 | 21.056 | 67564.1921 | 338465.3388 | 28 | 85
11193 | 2022-08-01 10:00 | 20.175 | Oxy_07 (PSt7-10) | 2022-07-29 11:26 | default | 94.4143 | %a.s. | 27.897 | °C | 1021 | hPa | Humid | 36.4 | 0 |  | 0 | 21.06 | 67568.789 | 338471.7855 | 28 | 85
11206 | 2022-08-01 10:00 | 20.1916 | Oxy_07 (PSt7-10) | 2022-07-29 11:26 | default | 94.4229 | %a.s. | 27.906 | °C | 1021 | hPa | Humid | 36.4 | 0 |  | 0 | 21.058 | 67563.6643 | 338461.1996 | 28 | 85
11216 | 2022-08-01 10:00 | 20.2076 | Oxy_07 (PSt7-10) | 2022-07-29 11:26 | default | 94.4118 | %a.s. | 27.909 | °C | 1021 | hPa | Humid | 36.4 | 0 |  | 0 | 21.059 | 67561.2405 | 338461.2784 | 28 | 85
11222 | 2022-08-01 10:00 | 20.2245 | Oxy_07 (PSt7-10) | 2022-07-29 11:26 | default | 94.4433 | %a.s. | 27.902 | °C | 1021 | hPa | Humid | 36.4 | 0 |  | 0 | 21.056 | 67562.4225 | 338453.8707 | 28 | 85
11229 | 2022-08-01 10:00 | 20.241 | Oxy_07 (PSt7-10) | 2022-07-29 11:26 | default | 94.4647 | %a.s. | 27.9061 | °C | 1021 | hPa | Humid | 36.4 | 0 |  | 0 | 21.053 | 67557.8588 | 338456.6071 | 28 | 85
11239 | 2022-08-01 10:00 | 20.2575 | Oxy_07 (PSt7-10) | 2022-07-29 11:26 | default | 94.4423 | %a.s. | 27.9123 | °C | 1021 | hPa | Humid | 36.4 | 0 |  | 0 | 21.055 | 67556.9175 | 338464.5396 | 28 | 85
11254 | 2022-08-01 10:00 | 20.2742 | Oxy_07 (PSt7-10) | 2022-07-29 11:26 | default | 94.4696 | %a.s. | 27.9007 | °C | 1021 | hPa | Humid | 36.4 | 0 |  | 0 | 21.053 | 67554.8222 | 338454.6434 | 28 | 85
11263 | 2022-08-01 10:00 | 20.291 | Oxy_07 (PSt7-10) | 2022-07-29 11:26 | default | 94.4527 | %a.s. | 27.9101 | °C | 1021 | hPa | Humid | 36.4 | 0 |  | 0 | 21.054 | 67549.3551 | 338455.6413 | 28 | 85
11267 | 2022-08-01 10:00 | 20.3077 | Oxy_07 (PSt7-10) | 2022-07-29 11:26 | default | 94.4588 | %a.s. | 27.9033 | °C | 1021 | hPa | Humid | 36.4 | 0 |  | 0 | 21.054 | 67552.0511 | 338452.0432 | 28 | 85
11281 | 2022-08-01 10:00 | 20.3244 | Oxy_07 (PSt7-10) | 2022-07-29 11:26 | default | 94.4849 | %a.s. | 27.8931 | °C | 1021 | hPa | Humid | 36.4 | 0 |  | 0 | 21.052 | 67548.1025 | 338466.3609 | 28 | 85
11285 | 2022-08-01 10:00 | 20.3411 | Oxy_07 (PSt7-10) | 2022-07-29 11:26 | default | 94.4764 | %a.s. | 27.9024 | °C | 1021 | hPa | Humid | 36.4 | 0 |  | 0 | 21.052 | 67545.6919 | 338460.9963 | 28 | 85
11297 | 2022-08-01 10:00 | 20.358 | Oxy_07 (PSt7-10) | 2022-07-29 11:26 | default | 94.4684 | %a.s. | 27.8929 | °C | 1021 | hPa | Humid | 36.4 | 0 |  | 0 | 21.054 | 67544.2247 | 338449.5422 | 28 | 85
11306 | 2022-08-01 10:00 | 20.3747 | Oxy_07 (PSt7-10) | 2022-07-29 11:26 | default | 94.4518 | %a.s. | 27.9019 | °C | 1021 | hPa | Humid | 36.4 | 0 |  | 0 | 21.055 | 67540.4008 | 338461.5734 | 28 | 85
11311 | 2022-08-01 10:00 | 20.3913 | Oxy_07 (PSt7-10) | 2022-07-29 11:26 | default | 94.5033 | %a.s. | 27.9097 | °C | 1021 | hPa | Humid | 36.4 | 0 |  | 0 | 21.048 | 67538.8836 | 338465.276 | 28 | 85
11326 | 2022-08-01 10:00 | 20.408 | Oxy_07 (PSt7-10) | 2022-07-29 11:26 | default | 94.4861 | %a.s. | 27.901 | °C | 1021 | hPa | Humid | 36.4 | 0 |  | 0 | 21.051 | 67536.9979 | 338450.9571 | 28 | 85
11327 | 2022-08-01 10:00 | 20.4246 | Oxy_07 (PSt7-10) | 2022-07-29 11:26 | default | 94.4932 | %a.s. | 27.8932 | °C | 1021 | hPa | Humid | 36.4 | 0 |  | 0 | 21.051 | 67531.9745 | 338452.9578 | 28 | 85
11337 | 2022-08-01 10:00 | 20.4413 | Oxy_07 (PSt7-10) | 2022-07-29 11:26 | default | 94.4755 | %a.s. | 27.9034 | °C | 1021 | hPa | Humid | 36.4 | 0 |  | 0 | 21.052 | 67531.5252 | 338453.6213 | 28 | 85
11350 | 2022-08-01 10:00 | 20.458 | Oxy_07 (PSt7-10) | 2022-07-29 11:26 | default | 94.5069 | %a.s. | 27.9057 | °C | 1021 | hPa | Humid | 36.4 | 0 |  | 0 | 21.048 | 67523.5558 | 338440.9887 | 28 | 85
11354 | 2022-08-01 10:00 | 20.4746 | Oxy_07 (PSt7-10) | 2022-07-29 11:26 | default | 94.5082 | %a.s. | 27.8951 | °C | 1021 | hPa | Humid | 36.4 | 0 |  | 0 | 21.049 | 67528.0345 | 338441.44 | 28 | 85
11371 | 2022-08-01 10:00 | 20.4913 | Oxy_07 (PSt7-10) | 2022-07-29 11:26 | default | 94.5336 | %a.s. | 27.8948 | °C | 1021 | hPa | Humid | 36.4 | 0 |  | 0 | 21.046 | 67517.5524 | 338443.597 | 28 | 85
11377 | 2022-08-01 10:00 | 20.508 | Oxy_07 (PSt7-10) | 2022-07-29 11:26 | default | 94.4637 | %a.s. | 27.9163 | °C | 1021 | hPa | Humid | 36.4 | 0 |  | 0 | 21.052 | 67517.7569 | 338452.1907 | 28 | 85
11387 | 2022-08-01 10:00 | 20.5246 | Oxy_07 (PSt7-10) | 2022-07-29 11:26 | default | 94.5094 | %a.s. | 27.9122 | °C | 1021 | hPa | Humid | 36.4 | 0 |  | 0 | 21.047 | 67518.8208 | 338433.9763 | 28 | 85
11393 | 2022-08-01 10:00 | 20.5413 | Oxy_07 (PSt7-10) | 2022-07-29 11:26 | default | 94.4521 | %a.s. | 27.9199 | °C | 1021 | hPa | Humid | 36.4 | 0 |  | 0 | 21.053 | 67521.6206 | 338451.5 | 28 | 85
11405 | 2022-08-01 10:00 | 20.5579 | Oxy_07 (PSt7-10) | 2022-07-29 11:26 | default | 94.4641 | %a.s. | 27.916 | °C | 1021 | hPa | Humid | 36.4 | 0 |  | 0 | 21.052 | 67513.4155 | 338442.9582 | 28 | 85
11413 | 2022-08-01 10:00 | 20.5746 | Oxy_07 (PSt7-10) | 2022-07-29 11:26 | default | 94.5382 | %a.s. | 27.9082 | °C | 1021 | hPa | Humid | 36.4 | 0 |  | 0 | 21.044 | 67515.4591 | 338453.7652 | 28 | 85
11432 | 2022-08-01 10:00 | 20.5913 | Oxy_07 (PSt7-10) | 2022-07-29 11:26 | default | 94.5335 | %a.s. | 27.9134 | °C | 1021 | hPa | Humid | 36.4 | 0 |  | 0 | 21.044 | 67507.7188 | 338443.2079 | 28 | 85
11418 | 2022-08-01 10:00 | 20.608 | Oxy_07 (PSt7-10) | 2022-07-29 11:26 | default | 94.5139 | %a.s. | 27.9073 | °C | 1021 | hPa | Humid | 36.4 | 0 |  | 0 | 21.047 | 67512.0451 | 338448.1935 | 28 | 85
11442 | 2022-08-01 10:00 | 20.6247 | Oxy_07 (PSt7-10) | 2022-07-29 11:26 | default | 94.5643 | %a.s. | 27.8979 | °C | 1021 | hPa | Humid | 36.4 | 0 |  | 0 | 21.042 | 67511.2403 | 338447.2728 | 28 | 85
11447 | 2022-08-01 10:00 | 20.6414 | Oxy_07 (PSt7-10) | 2022-07-29 11:26 | default | 94.5627 | %a.s. | 27.8905 | °C | 1021 | hPa | Humid | 36.4 | 0 |  | 0 | 21.043 | 67500.4981 | 338441.9401 | 28 | 85
11459 | 2022-08-01 10:00 | 20.658 | Oxy_07 (PSt7-10) | 2022-07-29 11:26 | default | 94.541 | %a.s. | 27.8867 | °C | 1021 | hPa | Humid | 36.4 | 0 |  | 0 | 21.046 | 67500.0316 | 338447.0532 | 28 | 85
11470 | 2022-08-01 10:00 | 20.6746 | Oxy_07 (PSt7-10) | 2022-07-29 11:26 | default | 94.486 | %a.s. | 27.9195 | °C | 1021 | hPa | Humid | 36.4 | 0 |  | 0 | 21.049 | 67497.8371 | 338444.6819 | 28 | 85
11479 | 2022-08-01 10:00 | 20.6912 | Oxy_07 (PSt7-10) | 2022-07-29 11:26 | default | 94.5092 | %a.s. | 27.9216 | °C | 1021 | hPa | Humid | 36.4 | 0 |  | 0 | 21.046 | 67495.0696 | 338442.2233 | 28 | 85
11488 | 2022-08-01 10:00 | 20.7079 | Oxy_07 (PSt7-10) | 2022-07-29 11:26 | default | 94.561 | %a.s. | 27.9015 | °C | 1021 | hPa | Humid | 36.4 | 0 |  | 0 | 21.042 | 67502.0005 | 338437.4141 | 28 | 85
11494 | 2022-08-01 10:01 | 20.7246 | Oxy_07 (PSt7-10) | 2022-07-29 11:26 | default | 94.5573 | %a.s. | 27.9056 | °C | 1021 | hPa | Humid | 36.4 | 0 |  | 0 | 21.042 | 67497.5431 | 338440.0706 | 28 | 85
11506 | 2022-08-01 10:01 | 20.7412 | Oxy_07 (PSt7-10) | 2022-07-29 11:26 | default | 94.4996 | %a.s. | 27.9045 | °C | 1021 | hPa | Humid | 36.4 | 0 |  | 0 | 21.049 | 67493.6317 | 338438.066 | 28 | 85
11513 | 2022-08-01 10:01 | 20.7579 | Oxy_07 (PSt7-10) | 2022-07-29 11:26 | default | 94.5632 | %a.s. | 27.8992 | °C | 1021 | hPa | Humid | 36.4 | 0 |  | 0 | 21.042 | 67484.9691 | 338442.1687 | 28 | 85
11518 | 2022-08-01 10:01 | 20.7745 | Oxy_07 (PSt7-10) | 2022-07-29 11:26 | default | 94.5657 | %a.s. | 27.8964 | °C | 1021 | hPa | Humid | 36.4 | 0 |  | 0 | 21.042 | 67490.9079 | 338443.1359 | 28 | 85
11527 | 2022-08-01 10:01 | 20.7912 | Oxy_07 (PSt7-10) | 2022-07-29 11:26 | default | 94.569 | %a.s. | 27.902 | °C | 1021 | hPa | Humid | 36.4 | 0 |  | 0 | 21.041 | 67481.6412 | 338427.6487 | 28 | 85
11535 | 2022-08-01 10:01 | 20.8079 | Oxy_07 (PSt7-10) | 2022-07-29 11:26 | default | 94.596 | %a.s. | 27.8908 | °C | 1021 | hPa | Humid | 36.4 | 0 |  | 0 | 21.039 | 67483.5601 | 338438.6678 | 28 | 85
11550 | 2022-08-01 10:01 | 20.8245 | Oxy_07 (PSt7-10) | 2022-07-29 11:26 | default | 94.5508 | %a.s. | 27.8943 | °C | 1021 | hPa | Humid | 36.4 | 0 |  | 0 | 21.044 | 67482.3867 | 338436.7717 | 28 | 85
11557 | 2022-08-01 10:01 | 20.8412 | Oxy_07 (PSt7-10) | 2022-07-29 11:26 | default | 94.5626 | %a.s. | 27.909 | °C | 1021 | hPa | Humid | 36.4 | 0 |  | 0 | 21.041 | 67478.8218 | 338431.0389 | 28 | 85
11569 | 2022-08-01 10:01 | 20.8579 | Oxy_07 (PSt7-10) | 2022-07-29 11:26 | default | 94.5503 | %a.s. | 27.9133 | °C | 1021 | hPa | Humid | 36.4 | 0 |  | 0 | 21.042 | 67477.1908 | 338436.2428 | 28 | 85
11573 | 2022-08-01 10:01 | 20.8745 | Oxy_07 (PSt7-10) | 2022-07-29 11:26 | default | 94.5999 | %a.s. | 27.9049 | °C | 1021 | hPa | Humid | 36.4 | 0 |  | 0 | 21.037 | 67469.5662 | 338440.1652 | 28 | 85
11579 | 2022-08-01 10:01 | 20.8912 | Oxy_07 (PSt7-10) | 2022-07-29 11:26 | default | 94.6075 | %a.s. | 27.9058 | °C | 1021 | hPa | Humid | 36.4 | 0 |  | 0 | 21.036 | 67470.4578 | 338437.7657 | 28 | 85
11592 | 2022-08-01 10:01 | 20.9078 | Oxy_07 (PSt7-10) | 2022-07-29 11:26 | default | 94.5269 | %a.s. | 27.9114 | °C | 1021 | hPa | Humid | 36.4 | 0 |  | 0 | 21.045 | 67468.9509 | 338427.3922 | 28 | 85
11600 | 2022-08-01 10:01 | 20.9245 | Oxy_07 (PSt7-10) | 2022-07-29 11:26 | default | 94.6043 | %a.s. | 27.9001 | °C | 1021 | hPa | Humid | 36.4 | 0 |  | 0 | 21.037 | 67463.5124 | 338433.1816 | 28 | 85
11608 | 2022-08-01 10:01 | 20.9411 | Oxy_07 (PSt7-10) | 2022-07-29 11:26 | default | 94.5697 | %a.s. | 27.9012 | °C | 1021 | hPa | Humid | 36.4 | 0 |  | 0 | 21.041 | 67460.8092 | 338438.129 | 28 | 85
11615 | 2022-08-01 10:01 | 20.9578 | Oxy_07 (PSt7-10) | 2022-07-29 11:26 | default | 94.6149 | %a.s. | 27.8885 | °C | 1021 | hPa | Humid | 36.4 | 0 |  | 0 | 21.037 | 67462.713 | 338438.905 | 28 | 85
11632 | 2022-08-01 10:01 | 20.9745 | Oxy_07 (PSt7-10) | 2022-07-29 11:26 | default | 94.6237 | %a.s. | 27.8972 | °C | 1021 | hPa | Humid | 36.4 | 0 |  | 0 | 21.035 | 67455.6522 | 338422.7093 | 28 | 85
11639 | 2022-08-01 10:01 | 20.9911 | Oxy_07 (PSt7-10) | 2022-07-29 11:26 | default | 94.6187 | %a.s. | 27.9027 | °C | 1021 | hPa | Humid | 36.4 | 0 |  | 0 | 21.035 | 67459.7185 | 338440.3888 | 28 | 85
11648 | 2022-08-01 10:01 | 21.0078 | Oxy_07 (PSt7-10) | 2022-07-29 11:26 | default | 94.5776 | %a.s. | 27.9109 | °C | 1021 | hPa | Humid | 36.4 | 0 |  | 0 | 21.039 | 67458.1777 | 338441.3485 | 28 | 85
11654 | 2022-08-01 10:01 | 21.0244 | Oxy_07 (PSt7-10) | 2022-07-29 11:26 | default | 94.5827 | %a.s. | 27.8962 | °C | 1021 | hPa | Humid | 36.4 | 0 |  | 0 | 21.04 | 67450.8005 | 338440.7432 | 28 | 85
11666 | 2022-08-01 10:01 | 21.041 | Oxy_07 (PSt7-10) | 2022-07-29 11:26 | default | 94.5896 | %a.s. | 27.9162 | °C | 1021 | hPa | Humid | 36.4 | 0 |  | 0 | 21.037 | 67453.1366 | 338438.7499 | 28 | 85
11676 | 2022-08-01 10:01 | 21.0577 | Oxy_07 (PSt7-10) | 2022-07-29 11:26 | default | 94.651 | %a.s. | 27.8949 | °C | 1021 | hPa | Humid | 36.4 | 0 |  | 0 | 21.032 | 67455.618 | 338440.0347 | 28 | 85
11684 | 2022-08-01 10:01 | 21.0743 | Oxy_07 (PSt7-10) | 2022-07-29 11:26 | default | 94.6241 | %a.s. | 27.8967 | °C | 1021 | hPa | Humid | 36.4 | 0 |  | 0 | 21.035 | 67455.2483 | 338439.0803 | 28 | 85
11689 | 2022-08-01 10:01 | 21.091 | Oxy_07 (PSt7-10) | 2022-07-29 11:26 | default | 94.6282 | %a.s. | 27.8923 | °C | 1021 | hPa | Humid | 36.4 | 0 |  | 0 | 21.035 | 67450.0992 | 338437.6777 | 28 | 85
11699 | 2022-08-01 10:01 | 21.1076 | Oxy_07 (PSt7-10) | 2022-07-29 11:26 | default | 94.629 | %a.s. | 27.8914 | °C | 1021 | hPa | Humid | 36.4 | 0 |  | 0 | 21.035 | 67448.0516 | 338436.065 | 28 | 85
11707 | 2022-08-01 10:01 | 21.1243 | Oxy_07 (PSt7-10) | 2022-07-29 11:26 | default | 94.6213 | %a.s. | 27.8999 | °C | 1021 | hPa | Humid | 36.4 | 0 |  | 0 | 21.035 | 67446.6309 | 338431.2992 | 28 | 85
11722 | 2022-08-01 10:01 | 21.1409 | Oxy_07 (PSt7-10) | 2022-07-29 11:26 | default | 94.66 | %a.s. | 27.9035 | °C | 1021 | hPa | Humid | 36.4 | 0 |  | 0 | 21.03 | 67448.3813 | 338437.9486 | 28 | 85
11723 | 2022-08-01 10:01 | 21.1576 | Oxy_07 (PSt7-10) | 2022-07-29 11:26 | default | 94.6078 | %a.s. | 27.9147 | °C | 1021 | hPa | Humid | 36.4 | 0 |  | 0 | 21.035 | 67444.6974 | 338435.0411 | 28 | 85
11745 | 2022-08-01 10:01 | 21.1743 | Oxy_07 (PSt7-10) | 2022-07-29 11:26 | default | 94.6884 | %a.s. | 27.8999 | °C | 1021 | hPa | Humid | 36.4 | 0 |  | 0 | 21.027 | 67438.2259 | 338446.7319 | 28 | 85
11736 | 2022-08-01 10:01 | 21.191 | Oxy_07 (PSt7-10) | 2022-07-29 11:26 | default | 94.6151 | %a.s. | 27.8975 | °C | 1021 | hPa | Humid | 36.4 | 0 |  | 0 | 21.036 | 67439.3577 | 338428.2599 | 28 | 85
11751 | 2022-08-01 10:01 | 21.2077 | Oxy_07 (PSt7-10) | 2022-07-29 11:26 | default | 94.6694 | %a.s. | 27.9116 | °C | 1021 | hPa | Humid | 36.4 | 0 |  | 0 | 21.028 | 67433.9919 | 338433.1862 | 28 | 85
11762 | 2022-08-01 10:01 | 21.2243 | Oxy_07 (PSt7-10) | 2022-07-29 11:26 | default | 94.6544 | %a.s. | 27.9096 | °C | 1021 | hPa | Humid | 36.4 | 0 |  | 0 | 21.03 | 67438.3131 | 338441.7763 | 28 | 85
11776 | 2022-08-01 10:01 | 21.241 | Oxy_07 (PSt7-10) | 2022-07-29 11:26 | default | 94.6388 | %a.s. | 27.9082 | °C | 1021 | hPa | Humid | 36.4 | 0 |  | 0 | 21.032 | 67431.354 | 338444.9255 | 28 | 85
11782 | 2022-08-01 10:01 | 21.2576 | Oxy_07 (PSt7-10) | 2022-07-29 11:26 | default | 94.6804 | %a.s. | 27.9087 | °C | 1021 | hPa | Humid | 36.4 | 0 |  | 0 | 21.027 | 67429.3686 | 338439.8626 | 28 | 85
11794 | 2022-08-01 10:01 | 21.2743 | Oxy_07 (PSt7-10) | 2022-07-29 11:26 | default | 94.6688 | %a.s. | 27.903 | °C | 1021 | hPa | Humid | 36.4 | 0 |  | 0 | 21.029 | 67432.272 | 338440.6786 | 28 | 85
11800 | 2022-08-01 10:01 | 21.2909 | Oxy_07 (PSt7-10) | 2022-07-29 11:26 | default | 94.6678 | %a.s. | 27.9041 | °C | 1021 | hPa | Humid | 36.4 | 0 |  | 0 | 21.029 | 67428.6823 | 338437.7066 | 28 | 85
11806 | 2022-08-01 10:01 | 21.3084 | Oxy_07 (PSt7-10) | 2022-07-29 11:26 | default | 94.6673 | %a.s. | 27.9046 | °C | 1021 | hPa | Humid | 36.4 | 0 |  | 0 | 21.029 | 67430.4493 | 338439.2897 | 28 | 85
11815 | 2022-08-01 10:01 | 21.3249 | Oxy_07 (PSt7-10) | 2022-07-29 11:26 | default | 94.6772 | %a.s. | 27.903 | °C | 1021 | hPa | Humid | 36.4 | 0 |  | 0 | 21.028 | 67430.4954 | 338440.6635 | 28 | 85
11829 | 2022-08-01 10:01 | 21.3416 | Oxy_07 (PSt7-10) | 2022-07-29 11:26 | default | 94.6647 | %a.s. | 27.8983 | °C | 1021 | hPa | Humid | 36.4 | 0 |  | 0 | 21.03 | 67423.9482 | 338430.5231 | 28 | 85
11836 | 2022-08-01 10:01 | 21.3582 | Oxy_07 (PSt7-10) | 2022-07-29 11:26 | default | 94.7003 | %a.s. | 27.9053 | °C | 1021 | hPa | Humid | 36.4 | 0 |  | 0 | 21.025 | 67424.0505 | 338444.6276 | 28 | 85
11846 | 2022-08-01 10:01 | 21.3748 | Oxy_07 (PSt7-10) | 2022-07-29 11:26 | default | 94.6979 | %a.s. | 27.8987 | °C | 1021 | hPa | Humid | 36.4 | 0 |  | 0 | 21.026 | 67422.2248 | 338437.0049 | 28 | 85
11854 | 2022-08-01 10:01 | 21.3915 | Oxy_07 (PSt7-10) | 2022-07-29 11:26 | default | 94.6998 | %a.s. | 27.9059 | °C | 1021 | hPa | Humid | 36.4 | 0 |  | 0 | 21.025 | 67419.5619 | 338434.501 | 28 | 85
11863 | 2022-08-01 10:01 | 21.4081 | Oxy_07 (PSt7-10) | 2022-07-29 11:26 | default | 94.6763 | %a.s. | 27.904 | °C | 1021 | hPa | Humid | 36.4 | 0 |  | 0 | 21.028 | 67421.4007 | 338430.9398 | 28 | 85
11875 | 2022-08-01 10:01 | 21.4248 | Oxy_07 (PSt7-10) | 2022-07-29 11:26 | default | 94.6622 | %a.s. | 27.8919 | °C | 1021 | hPa | Humid | 36.4 | 0 |  | 0 | 21.031 | 67417.4239 | 338443.838 | 28 | 85
11879 | 2022-08-01 10:01 | 21.4415 | Oxy_07 (PSt7-10) | 2022-07-29 11:26 | default | 94.6299 | %a.s. | 27.9088 | °C | 1021 | hPa | Humid | 36.4 | 0 |  | 0 | 21.033 | 67413.8013 | 338434.8265 | 28 | 85
11890 | 2022-08-01 10:01 | 21.4581 | Oxy_07 (PSt7-10) | 2022-07-29 11:26 | default | 94.6971 | %a.s. | 27.9088 | °C | 1021 | hPa | Humid | 36.4 | 0 |  | 0 | 21.025 | 67407.8263 | 338433.2439 | 28 | 85
11898 | 2022-08-01 10:01 | 21.4748 | Oxy_07 (PSt7-10) | 2022-07-29 11:26 | default | 94.7461 | %a.s. | 27.9103 | °C | 1021 | hPa | Humid | 36.4 | 0 |  | 0 | 21.019 | 67402.6913 | 338444.109 | 28 | 85
11909 | 2022-08-01 10:01 | 21.4915 | Oxy_07 (PSt7-10) | 2022-07-29 11:26 | default | 94.6865 | %a.s. | 27.9112 | °C | 1021 | hPa | Humid | 36.4 | 0 |  | 0 | 21.026 | 67406.1197 | 338437.9479 | 28 | 85
11918 | 2022-08-01 10:01 | 21.5081 | Oxy_07 (PSt7-10) | 2022-07-29 11:26 | default | 94.6484 | %a.s. | 27.9162 | °C | 1021 | hPa | Humid | 36.4 | 0 |  | 0 | 21.03 | 67401.5632 | 338434.9532 | 28 | 85
11927 | 2022-08-01 10:01 | 21.5248 | Oxy_07 (PSt7-10) | 2022-07-29 11:26 | default | 94.6922 | %a.s. | 27.905 | °C | 1021 | hPa | Humid | 36.4 | 0 |  | 0 | 21.026 | 67396.7701 | 338428.564 | 28 | 85
11931 | 2022-08-01 10:01 | 21.5414 | Oxy_07 (PSt7-10) | 2022-07-29 11:26 | default | 94.71 | %a.s. | 27.9038 | °C | 1021 | hPa | Humid | 36.4 | 0 |  | 0 | 21.024 | 67403.2749 | 338436.5472 | 28 | 85
11945 | 2022-08-01 10:01 | 21.5581 | Oxy_07 (PSt7-10) | 2022-07-29 11:26 | default | 94.671 | %a.s. | 27.9098 | °C | 1021 | hPa | Humid | 36.4 | 0 |  | 0 | 21.028 | 67396.6328 | 338431.0272 | 28 | 85
11954 | 2022-08-01 10:01 | 21.5748 | Oxy_07 (PSt7-10) | 2022-07-29 11:26 | default | 94.717 | %a.s. | 27.9055 | °C | 1021 | hPa | Humid | 36.4 | 0 |  | 0 | 21.023 | 67399.3969 | 338437.7104 | 28 | 85
11960 | 2022-08-01 10:01 | 21.5914 | Oxy_07 (PSt7-10) | 2022-07-29 11:26 | default | 94.6968 | %a.s. | 27.9092 | °C | 1021 | hPa | Humid | 36.4 | 0 |  | 0 | 21.025 | 67393.7227 | 338427.5842 | 28 | 85
11971 | 2022-08-01 10:01 | 21.608 | Oxy_07 (PSt7-10) | 2022-07-29 11:26 | default | 94.7535 | %a.s. | 27.8931 | °C | 1021 | hPa | Humid | 36.4 | 0 |  | 0 | 21.02 | 67398.0244 | 338442.9878 | 28 | 85
11979 | 2022-08-01 10:01 | 21.6247 | Oxy_07 (PSt7-10) | 2022-07-29 11:26 | default | 94.6789 | %a.s. | 27.9104 | °C | 1021 | hPa | Humid | 36.4 | 0 |  | 0 | 21.027 | 67393.2867 | 338437.2421 | 28 | 85
11991 | 2022-08-01 10:01 | 21.6413 | Oxy_07 (PSt7-10) | 2022-07-29 11:26 | default | 94.6878 | %a.s. | 27.9006 | °C | 1021 | hPa | Humid | 36.4 | 0 |  | 0 | 21.027 | 67393.4147 | 338428.3473 | 28 | 85
11993 | 2022-08-01 10:01 | 21.658 | Oxy_07 (PSt7-10) | 2022-07-29 11:26 | default | 94.7619 | %a.s. | 27.9023 | °C | 1021 | hPa | Humid | 36.4 | 0 |  | 0 | 21.018 | 67387.8054 | 338427.6402 | 28 | 85
12004 | 2022-08-01 10:01 | 21.6746 | Oxy_07 (PSt7-10) | 2022-07-29 11:26 | default | 94.8112 | %a.s. | 27.8944 | °C | 1021 | hPa | Humid | 36.4 | 0 |  | 0 | 21.013 | 67391.0117 | 338430.0824 | 28 | 85
12017 | 2022-08-01 10:01 | 21.6911 | Oxy_07 (PSt7-10) | 2022-07-29 11:26 | default | 94.7202 | %a.s. | 27.9019 | °C | 1021 | hPa | Humid | 36.4 | 0 |  | 0 | 21.023 | 67383.6535 | 338424.7888 | 28 | 85
12027 | 2022-08-01 10:01 | 21.7076 | Oxy_07 (PSt7-10) | 2022-07-29 11:26 | default | 94.7117 | %a.s. | 27.9112 | °C | 1021 | hPa | Humid | 36.4 | 0 |  | 0 | 21.023 | 67384.2583 | 338425.6311 | 28 | 85
12034 | 2022-08-01 10:02 | 21.7241 | Oxy_07 (PSt7-10) | 2022-07-29 11:26 | default | 94.7648 | %a.s. | 27.8991 | °C | 1021 | hPa | Humid | 36.4 | 0 |  | 0 | 21.018 | 67377.2799 | 338427.2445 | 28 | 85
12051 | 2022-08-01 10:02 | 21.7408 | Oxy_07 (PSt7-10) | 2022-07-29 11:26 | default | 94.7433 | %a.s. | 27.895 | °C | 1021 | hPa | Humid | 36.4 | 0 |  | 0 | 21.021 | 67379.0177 | 338428.8493 | 28 | 85
12041 | 2022-08-01 10:02 | 21.7575 | Oxy_07 (PSt7-10) | 2022-07-29 11:26 | default | 94.7593 | %a.s. | 27.896 | °C | 1021 | hPa | Humid | 36.4 | 0 |  | 0 | 21.019 | 67375.63 | 338432.5309 | 28 | 85
12059 | 2022-08-01 10:02 | 21.7741 | Oxy_07 (PSt7-10) | 2022-07-29 11:26 | default | 94.7316 | %a.s. | 27.8986 | °C | 1021 | hPa | Humid | 36.4 | 0 |  | 0 | 21.022 | 67375.153 | 338437.8611 | 28 | 85
12066 | 2022-08-01 10:02 | 21.7908 | Oxy_07 (PSt7-10) | 2022-07-29 11:26 | default | 94.7346 | %a.s. | 27.9138 | °C | 1021 | hPa | Humid | 36.4 | 0 |  | 0 | 21.02 | 67365.3323 | 338437.262 | 28 | 85
12081 | 2022-08-01 10:02 | 21.8075 | Oxy_07 (PSt7-10) | 2022-07-29 11:26 | default | 94.7877 | %a.s. | 27.9109 | °C | 1021 | hPa | Humid | 36.4 | 0 |  | 0 | 21.014 | 67370.9597 | 338428.8955 | 28 | 85
12089 | 2022-08-01 10:02 | 21.8251 | Oxy_07 (PSt7-10) | 2022-07-29 11:26 | default | 94.7393 | %a.s. | 27.9086 | °C | 1021 | hPa | Humid | 36.4 | 0 |  | 0 | 21.02 | 67371.5605 | 338434.2873 | 28 | 85
12098 | 2022-08-01 10:02 | 21.8417 | Oxy_07 (PSt7-10) | 2022-07-29 11:26 | default | 94.7853 | %a.s. | 27.9135 | °C | 1021 | hPa | Humid | 36.4 | 0 |  | 0 | 21.014 | 67371.5569 | 338428.4199 | 28 | 85
12108 | 2022-08-01 10:02 | 21.8584 | Oxy_07 (PSt7-10) | 2022-07-29 11:26 | default | 94.7642 | %a.s. | 27.9181 | °C | 1021 | hPa | Humid | 36.4 | 0 |  | 0 | 21.016 | 67368.896 | 338440.2454 | 28 | 85
12116 | 2022-08-01 10:02 | 21.8751 | Oxy_07 (PSt7-10) | 2022-07-29 11:26 | default | 94.7994 | %a.s. | 27.9073 | °C | 1021 | hPa | Humid | 36.4 | 0 |  | 0 | 21.013 | 67366.7282 | 338443.5057 | 28 | 85
12119 | 2022-08-01 10:02 | 21.8917 | Oxy_07 (PSt7-10) | 2022-07-29 11:26 | default | 94.781 | %a.s. | 27.909 | °C | 1021 | hPa | Humid | 36.4 | 0 |  | 0 | 21.015 | 67376.3898 | 338433.3881 | 28 | 85
12135 | 2022-08-01 10:02 | 21.9084 | Oxy_07 (PSt7-10) | 2022-07-29 11:26 | default | 94.7653 | %a.s. | 27.8986 | °C | 1021 | hPa | Humid | 36.4 | 0 |  | 0 | 21.018 | 67367.8097 | 338439.4222 | 28 | 85
12140 | 2022-08-01 10:02 | 21.9249 | Oxy_07 (PSt7-10) | 2022-07-29 11:26 | default | 94.7864 | %a.s. | 27.903 | °C | 1021 | hPa | Humid | 36.4 | 0 |  | 0 | 21.015 | 67368.8247 | 338441.0043 | 28 | 85
12153 | 2022-08-01 10:02 | 21.9408 | Oxy_07 (PSt7-10) | 2022-07-29 11:26 | default | 94.7919 | %a.s. | 27.9063 | °C | 1021 | hPa | Humid | 36.4 | 0 |  | 0 | 21.014 | 67362.7664 | 338428.1029 | 28 | 85
12162 | 2022-08-01 10:02 | 21.9574 | Oxy_07 (PSt7-10) | 2022-07-29 11:26 | default | 94.7653 | %a.s. | 27.8986 | °C | 1021 | hPa | Humid | 36.4 | 0 |  | 0 | 21.018 | 67356.0744 | 338428.09 | 28 | 85
12166 | 2022-08-01 10:02 | 21.9741 | Oxy_07 (PSt7-10) | 2022-07-29 11:26 | default | 94.8195 | %a.s. | 27.9037 | °C | 1021 | hPa | Humid | 36.4 | 0 |  | 0 | 21.011 | 67362.3023 | 338439.1204 | 28 | 85
12179 | 2022-08-01 10:02 | 21.9908 | Oxy_07 (PSt7-10) | 2022-07-29 11:26 | default | 94.7962 | %a.s. | 27.8924 | °C | 1021 | hPa | Humid | 36.4 | 0 |  | 0 | 21.015 | 67351.001 | 338436.0689 | 28 | 85
12182 | 2022-08-01 10:02 | 22.0074 | Oxy_07 (PSt7-10) | 2022-07-29 11:26 | default | 94.7526 | %a.s. | 27.9124 | °C | 1021 | hPa | Humid | 36.4 | 0 |  | 0 | 21.018 | 67355.5058 | 338440.6333 | 28 | 85
12194 | 2022-08-01 10:02 | 22.025 | Oxy_07 (PSt7-10) | 2022-07-29 11:26 | default | 94.8003 | %a.s. | 27.9063 | °C | 1021 | hPa | Humid | 36.4 | 0 |  | 0 | 21.013 | 67349.3324 | 338437.0656 | 28 | 85
12206 | 2022-08-01 10:02 | 22.0417 | Oxy_07 (PSt7-10) | 2022-07-29 11:26 | default | 94.8097 | %a.s. | 27.9052 | °C | 1021 | hPa | Humid | 36.4 | 0 |  | 0 | 21.012 | 67347.0272 | 338421.8351 | 28 | 85
12216 | 2022-08-01 10:02 | 22.0583 | Oxy_07 (PSt7-10) | 2022-07-29 11:26 | default | 94.7954 | %a.s. | 27.9024 | °C | 1021 | hPa | Humid | 36.4 | 0 |  | 0 | 21.014 | 67340.2712 | 338432.0192 | 28 | 85
12225 | 2022-08-01 10:02 | 22.075 | Oxy_07 (PSt7-10) | 2022-07-29 11:26 | default | 94.8154 | %a.s. | 27.8898 | °C | 1021 | hPa | Humid | 36.4 | 0 |  | 0 | 21.013 | 67347.3647 | 338433.312 | 28 | 85
12234 | 2022-08-01 10:02 | 22.0917 | Oxy_07 (PSt7-10) | 2022-07-29 11:26 | default | 94.8158 | %a.s. | 27.9077 | °C | 1021 | hPa | Humid | 36.4 | 0 |  | 0 | 21.011 | 67339.6778 | 338428.9387 | 28 | 85
12243 | 2022-08-01 10:02 | 22.1083 | Oxy_07 (PSt7-10) | 2022-07-29 11:26 | default | 94.8074 | %a.s. | 27.9261 | °C | 1021 | hPa | Humid | 36.4 | 0 |  | 0 | 21.01 | 67341.3513 | 338436.4086 | 28 | 85
12248 | 2022-08-01 10:02 | 22.125 | Oxy_07 (PSt7-10) | 2022-07-29 11:26 | default | 94.8254 | %a.s. | 27.9248 | °C | 1021 | hPa | Humid | 36.4 | 0 |  | 0 | 21.008 | 67341.2493 | 338426.7039 | 28 | 85
12259 | 2022-08-01 10:02 | 22.1417 | Oxy_07 (PSt7-10) | 2022-07-29 11:26 | default | 94.8598 | %a.s. | 27.8965 | °C | 1021 | hPa | Humid | 36.4 | 0 |  | 0 | 21.007 | 67345.3559 | 338431.5675 | 28 | 85
12270 | 2022-08-01 10:02 | 22.1583 | Oxy_07 (PSt7-10) | 2022-07-29 11:26 | default | 94.8202 | %a.s. | 27.9122 | °C | 1021 | hPa | Humid | 36.4 | 0 |  | 0 | 21.01 | 67340.8271 | 338433.5009 | 28 | 85
12272 | 2022-08-01 10:02 | 22.175 | Oxy_07 (PSt7-10) | 2022-07-29 11:26 | default | 94.8414 | %a.s. | 27.8981 | °C | 1021 | hPa | Humid | 36.4 | 0 |  | 0 | 21.009 | 67342.402 | 338433.2361 | 28 | 85
12286 | 2022-08-01 10:02 | 22.1915 | Oxy_07 (PSt7-10) | 2022-07-29 11:26 | default | 94.8659 | %a.s. | 27.899 | °C | 1021 | hPa | Humid | 36.4 | 0 |  | 0 | 21.006 | 67336.5874 | 338431.0555 | 28 | 85
12298 | 2022-08-01 10:02 | 22.2081 | Oxy_07 (PSt7-10) | 2022-07-29 11:26 | default | 94.8933 | %a.s. | 27.8967 | °C | 1021 | hPa | Humid | 36.4 | 0 |  | 0 | 21.003 | 67340.9334 | 338427.5443 | 28 | 85
12300 | 2022-08-01 10:02 | 22.2248 | Oxy_07 (PSt7-10) | 2022-07-29 11:26 | default | 94.8124 | %a.s. | 27.9023 | °C | 1021 | hPa | Humid | 36.4 | 0 |  | 0 | 21.012 | 67327.4471 | 338428.954 | 28 | 85
12313 | 2022-08-01 10:02 | 22.2414 | Oxy_07 (PSt7-10) | 2022-07-29 11:26 | default | 94.8082 | %a.s. | 27.9068 | °C | 1021 | hPa | Humid | 36.4 | 0 |  | 0 | 21.012 | 67338.6644 | 338431.2457 | 28 | 85
12323 | 2022-08-01 10:02 | 22.2581 | Oxy_07 (PSt7-10) | 2022-07-29 11:26 | default | 94.8544 | %a.s. | 27.8931 | °C | 1021 | hPa | Humid | 36.4 | 0 |  | 0 | 21.008 | 67330.5983 | 338432.3328 | 28 | 85
12329 | 2022-08-01 10:02 | 22.2746 | Oxy_07 (PSt7-10) | 2022-07-29 11:26 | default | 94.9043 | %a.s. | 27.9215 | °C | 1021 | hPa | Humid | 36.4 | 0 |  | 0 | 20.999 | 67325.1817 | 338436.1322 | 28 | 85
12338 | 2022-08-01 10:02 | 22.2913 | Oxy_07 (PSt7-10) | 2022-07-29 11:26 | default | 94.8184 | %a.s. | 27.9049 | °C | 1021 | hPa | Humid | 36.4 | 0 |  | 0 | 21.011 | 67322.4923 | 338433.3741 | 28 | 85
12349 | 2022-08-01 10:02 | 22.3079 | Oxy_07 (PSt7-10) | 2022-07-29 11:26 | default | 94.8655 | %a.s. | 27.8994 | °C | 1021 | hPa | Humid | 36.4 | 0 |  | 0 | 21.006 | 67318.8269 | 338439.2147 | 28 | 85
12366 | 2022-08-01 10:02 | 22.3246 | Oxy_07 (PSt7-10) | 2022-07-29 11:26 | default | 94.8329 | %a.s. | 27.9075 | °C | 1021 | hPa | Humid | 36.4 | 0 |  | 0 | 21.009 | 67329.4981 | 338437.2725 | 28 | 85
12360 | 2022-08-01 10:02 | 22.3413 | Oxy_07 (PSt7-10) | 2022-07-29 11:26 | default | 94.9208 | %a.s. | 27.8942 | °C | 1021 | hPa | Humid | 36.4 | 0 |  | 0 | 21 | 67319.7343 | 338435.6584 | 28 | 85
12379 | 2022-08-01 10:02 | 22.3578 | Oxy_07 (PSt7-10) | 2022-07-29 11:26 | default | 94.8254 | %a.s. | 27.9064 | °C | 1021 | hPa | Humid | 36.4 | 0 |  | 0 | 21.01 | 67312.9971 | 338439.9608 | 28 | 85
12383 | 2022-08-01 10:02 | 22.3744 | Oxy_07 (PSt7-10) | 2022-07-29 11:26 | default | 94.8248 | %a.s. | 27.8979 | °C | 1021 | hPa | Humid | 36.4 | 0 |  | 0 | 21.011 | 67316.0634 | 338443.7158 | 28 | 85
12397 | 2022-08-01 10:02 | 22.3911 | Oxy_07 (PSt7-10) | 2022-07-29 11:26 | default | 94.8908 | %a.s. | 27.9086 | °C | 1021 | hPa | Humid | 36.4 | 0 |  | 0 | 21.002 | 67315.2843 | 338432.5472 | 28 | 85
12401 | 2022-08-01 10:02 | 22.4078 | Oxy_07 (PSt7-10) | 2022-07-29 11:26 | default | 94.8349 | %a.s. | 27.9144 | °C | 1021 | hPa | Humid | 36.4 | 0 |  | 0 | 21.008 | 67318.7277 | 338435.9306 | 28 | 85
12412 | 2022-08-01 10:02 | 22.4245 | Oxy_07 (PSt7-10) | 2022-07-29 11:26 | default | 94.882 | %a.s. | 27.909 | °C | 1021 | hPa | Humid | 36.4 | 0 |  | 0 | 21.003 | 67315.2607 | 338447.9507 | 28 | 85
12419 | 2022-08-01 10:02 | 22.4412 | Oxy_07 (PSt7-10) | 2022-07-29 11:26 | default | 94.8821 | %a.s. | 27.8997 | °C | 1021 | hPa | Humid | 36.4 | 0 |  | 0 | 21.004 | 67312.4695 | 338443.6229 | 28 | 85
12428 | 2022-08-01 10:02 | 22.4578 | Oxy_07 (PSt7-10) | 2022-07-29 11:26 | default | 94.8718 | %a.s. | 27.9201 | °C | 1021 | hPa | Humid | 36.4 | 0 |  | 0 | 21.003 | 67312.7334 | 338446.2345 | 28 | 85
12434 | 2022-08-01 10:02 | 22.4745 | Oxy_07 (PSt7-10) | 2022-07-29 11:26 | default | 94.8887 | %a.s. | 27.9201 | °C | 1021 | hPa | Humid | 36.4 | 0 |  | 0 | 21.001 | 67307.3017 | 338437.4122 | 28 | 85
12446 | 2022-08-01 10:02 | 22.4911 | Oxy_07 (PSt7-10) | 2022-07-29 11:26 | default | 94.8791 | %a.s. | 27.9122 | °C | 1021 | hPa | Humid | 36.4 | 0 |  | 0 | 21.003 | 67307.1202 | 338431.8056 | 28 | 85
12452 | 2022-08-01 10:02 | 22.5076 | Oxy_07 (PSt7-10) | 2022-07-29 11:26 | default | 94.8763 | %a.s. | 27.9061 | °C | 1021 | hPa | Humid | 36.4 | 0 |  | 0 | 21.004 | 67302.6494 | 338437.4629 | 28 | 85
12468 | 2022-08-01 10:02 | 22.5243 | Oxy_07 (PSt7-10) | 2022-07-29 11:26 | default | 94.9573 | %a.s. | 27.9004 | °C | 1021 | hPa | Humid | 36.4 | 0 |  | 0 | 20.995 | 67305.5024 | 338443.9649 | 28 | 85
12477 | 2022-08-01 10:02 | 22.5409 | Oxy_07 (PSt7-10) | 2022-07-29 11:26 | default | 94.8801 | %a.s. | 27.9111 | °C | 1021 | hPa | Humid | 36.4 | 0 |  | 0 | 21.003 | 67299.9356 | 338441.812 | 28 | 85
12486 | 2022-08-01 10:02 | 22.5576 | Oxy_07 (PSt7-10) | 2022-07-29 11:26 | default | 94.9566 | %a.s. | 27.892 | °C | 1021 | hPa | Humid | 36.4 | 0 |  | 0 | 20.996 | 67302.6733 | 338436.8257 | 28 | 85
12495 | 2022-08-01 10:02 | 22.5743 | Oxy_07 (PSt7-10) | 2022-07-29 11:26 | default | 94.897 | %a.s. | 27.9111 | °C | 1021 | hPa | Humid | 36.4 | 0 |  | 0 | 21.001 | 67296.2822 | 338439.1167 | 28 | 85
12497 | 2022-08-01 10:02 | 22.5909 | Oxy_07 (PSt7-10) | 2022-07-29 11:26 | default | 94.9126 | %a.s. | 27.9124 | °C | 1021 | hPa | Humid | 36.4 | 0 |  | 0 | 20.999 | 67297.213 | 338442.0948 | 28 | 85
12506 | 2022-08-01 10:02 | 22.6076 | Oxy_07 (PSt7-10) | 2022-07-29 11:26 | default | 94.9056 | %a.s. | 27.9109 | °C | 1021 | hPa | Humid | 36.4 | 0 |  | 0 | 21 | 67292.1065 | 338447.7084 | 28 | 85
12515 | 2022-08-01 10:02 | 22.6242 | Oxy_07 (PSt7-10) | 2022-07-29 11:26 | default | 94.9225 | %a.s. | 27.8924 | °C | 1021 | hPa | Humid | 36.4 | 0 |  | 0 | 21 | 67289.9388 | 338436.6972 | 28 | 85
12530 | 2022-08-01 10:02 | 22.6408 | Oxy_07 (PSt7-10) | 2022-07-29 11:26 | default | 94.9389 | %a.s. | 27.9021 | °C | 1021 | hPa | Humid | 36.4 | 0 |  | 0 | 20.997 | 67287.6416 | 338445.7456 | 28 | 85
12535 | 2022-08-01 10:02 | 22.6575 | Oxy_07 (PSt7-10) | 2022-07-29 11:26 | default | 94.9321 | %a.s. | 27.9004 | °C | 1021 | hPa | Humid | 36.4 | 0 |  | 0 | 20.998 | 67290.8584 | 338435.8919 | 28 | 85
12548 | 2022-08-01 10:02 | 22.6741 | Oxy_07 (PSt7-10) | 2022-07-29 11:26 | default | 94.9237 | %a.s. | 27.9003 | °C | 1021 | hPa | Humid | 36.4 | 0 |  | 0 | 20.999 | 67283.8428 | 338433.0865 | 28 | 85
12555 | 2022-08-01 10:02 | 22.6917 | Oxy_07 (PSt7-10) | 2022-07-29 11:26 | default | 94.9224 | %a.s. | 27.9018 | °C | 1021 | hPa | Humid | 36.4 | 0 |  | 0 | 20.999 | 67291.3847 | 338449.2632 | 28 | 85
12561 | 2022-08-01 10:02 | 22.7082 | Oxy_07 (PSt7-10) | 2022-07-29 11:26 | default | 94.9096 | %a.s. | 27.8881 | °C | 1021 | hPa | Humid | 36.4 | 0 |  | 0 | 21.002 | 67289.9292 | 338438.7015 | 28 | 85
12570 | 2022-08-01 10:03 | 22.7248 | Oxy_07 (PSt7-10) | 2022-07-29 11:26 | default | 94.9389 | %a.s. | 27.9021 | °C | 1021 | hPa | Humid | 36.4 | 0 |  | 0 | 20.997 | 67280.6243 | 338435.326 | 28 | 85
12578 | 2022-08-01 10:03 | 22.7415 | Oxy_07 (PSt7-10) | 2022-07-29 11:26 | default | 94.9722 | %a.s. | 27.9302 | °C | 1021 | hPa | Humid | 36.4 | 0 |  | 0 | 20.99 | 67283.7391 | 338435.2694 | 28 | 85
12594 | 2022-08-01 10:03 | 22.7581 | Oxy_07 (PSt7-10) | 2022-07-29 11:26 | default | 94.9566 | %a.s. | 27.9104 | °C | 1021 | hPa | Humid | 36.4 | 0 |  | 0 | 20.994 | 67274.8197 | 338425.9668 | 28 | 85
12603 | 2022-08-01 10:03 | 22.7748 | Oxy_07 (PSt7-10) | 2022-07-29 11:26 | default | 94.9706 | %a.s. | 27.9135 | °C | 1021 | hPa | Humid | 36.4 | 0 |  | 0 | 20.992 | 67277.4638 | 338443.2169 | 28 | 85
12612 | 2022-08-01 10:03 | 22.7914 | Oxy_07 (PSt7-10) | 2022-07-29 11:26 | default | 94.9287 | %a.s. | 27.904 | °C | 1021 | hPa | Humid | 36.4 | 0 |  | 0 | 20.998 | 67275.3926 | 338443.0335 | 28 | 85
12614 | 2022-08-01 10:03 | 22.8081 | Oxy_07 (PSt7-10) | 2022-07-29 11:26 | default | 94.9291 | %a.s. | 27.9128 | °C | 1021 | hPa | Humid | 36.4 | 0 |  | 0 | 20.997 | 67278.4003 | 338452.759 | 28 | 85
12623 | 2022-08-01 10:03 | 22.8248 | Oxy_07 (PSt7-10) | 2022-07-29 11:26 | default | 94.9701 | %a.s. | 27.9141 | °C | 1021 | hPa | Humid | 36.4 | 0 |  | 0 | 20.992 | 67273.1884 | 338446.3211 | 28 | 85
12639 | 2022-08-01 10:03 | 22.8414 | Oxy_07 (PSt7-10) | 2022-07-29 11:26 | default | 94.9451 | %a.s. | 27.8954 | °C | 1021 | hPa | Humid | 36.4 | 0 |  | 0 | 20.997 | 67268.4791 | 338444.8456 | 28 | 85
12648 | 2022-08-01 10:03 | 22.8581 | Oxy_07 (PSt7-10) | 2022-07-29 11:26 | default | 94.954 | %a.s. | 27.904 | °C | 1021 | hPa | Humid | 36.4 | 0 |  | 0 | 20.995 | 67273.4825 | 338443.4988 | 28 | 85
12666 | 2022-08-01 10:03 | 22.8748 | Oxy_07 (PSt7-10) | 2022-07-29 11:26 | default | 94.9432 | %a.s. | 27.8974 | °C | 1021 | hPa | Humid | 36.4 | 0 |  | 0 | 20.997 | 67273.7893 | 338451.0191 | 28 | 85
12657 | 2022-08-01 10:03 | 22.8914 | Oxy_07 (PSt7-10) | 2022-07-29 11:26 | default | 94.9561 | %a.s. | 27.911 | °C | 1021 | hPa | Humid | 36.4 | 0 |  | 0 | 20.994 | 67274.8135 | 338440.8051 | 28 | 85
12668 | 2022-08-01 10:03 | 22.9081 | Oxy_07 (PSt7-10) | 2022-07-29 11:26 | default | 94.973 | %a.s. | 27.9017 | °C | 1021 | hPa | Humid | 36.4 | 0 |  | 0 | 20.993 | 67270.12 | 338457.3931 | 28 | 85
12684 | 2022-08-01 10:03 | 22.9247 | Oxy_07 (PSt7-10) | 2022-07-29 11:26 | default | 94.9845 | %a.s. | 27.9076 | °C | 1021 | hPa | Humid | 36.4 | 0 |  | 0 | 20.991 | 67269.7188 | 338450.9429 | 28 | 85
12693 | 2022-08-01 10:03 | 22.9414 | Oxy_07 (PSt7-10) | 2022-07-29 11:26 | default | 94.9602 | %a.s. | 27.8973 | °C | 1021 | hPa | Humid | 36.4 | 0 |  | 0 | 20.995 | 67268.1727 | 338452.2024 | 28 | 85
12702 | 2022-08-01 10:03 | 22.958 | Oxy_07 (PSt7-10) | 2022-07-29 11:26 | default | 95.0018 | %a.s. | 27.8979 | °C | 1021 | hPa | Humid | 36.4 | 0 |  | 0 | 20.99 | 67270.0948 | 338458.9374 | 28 | 85
12711 | 2022-08-01 10:03 | 22.9747 | Oxy_07 (PSt7-10) | 2022-07-29 11:26 | default | 94.9716 | %a.s. | 27.9032 | °C | 1021 | hPa | Humid | 36.4 | 0 |  | 0 | 20.993 | 67262.0805 | 338468.5284 | 28 | 85
12720 | 2022-08-01 10:03 | 22.9913 | Oxy_07 (PSt7-10) | 2022-07-29 11:26 | default | 94.989 | %a.s. | 27.8934 | °C | 1021 | hPa | Humid | 36.4 | 0 |  | 0 | 20.992 | 67268.3449 | 338464.1752 | 28 | 85
12722 | 2022-08-01 10:03 | 23.008 | Oxy_07 (PSt7-10) | 2022-07-29 11:26 | default | 95.0326 | %a.s. | 27.8919 | °C | 1021 | hPa | Humid | 36.4 | 0 |  | 0 | 20.987 | 67266.836 | 338457.4974 | 28 | 85
12731 | 2022-08-01 10:03 | 23.0247 | Oxy_07 (PSt7-10) | 2022-07-29 11:26 | default | 94.9687 | %a.s. | 27.9064 | °C | 1021 | hPa | Humid | 36.4 | 0 |  | 0 | 20.993 | 67260.5222 | 338455.0737 | 28 | 85
12747 | 2022-08-01 10:03 | 23.0413 | Oxy_07 (PSt7-10) | 2022-07-29 11:26 | default | 94.9939 | %a.s. | 27.9157 | °C | 1021 | hPa | Humid | 36.4 | 0 |  | 0 | 20.989 | 67262.3691 | 338459.4176 | 28 | 85
12756 | 2022-08-01 10:03 | 23.0579 | Oxy_07 (PSt7-10) | 2022-07-29 11:26 | default | 95.0189 | %a.s. | 27.916 | °C | 1021 | hPa | Humid | 36.4 | 0 |  | 0 | 20.986 | 67260.3436 | 338458.4251 | 28 | 85
12758 | 2022-08-01 10:03 | 23.0745 | Oxy_07 (PSt7-10) | 2022-07-29 11:26 | default | 95.0129 | %a.s. | 27.9226 | °C | 1021 | hPa | Humid | 36.4 | 0 |  | 0 | 20.986 | 67258.255 | 338456.7968 | 28 | 85
12774 | 2022-08-01 10:03 | 23.0911 | Oxy_07 (PSt7-10) | 2022-07-29 11:26 | default | 94.9683 | %a.s. | 27.9161 | °C | 1021 | hPa | Humid | 36.4 | 0 |  | 0 | 20.992 | 67247.4903 | 338456.6954 | 28 | 85
12776 | 2022-08-01 10:03 | 23.1078 | Oxy_07 (PSt7-10) | 2022-07-29 11:26 | default | 95.0364 | %a.s. | 27.9062 | °C | 1021 | hPa | Humid | 36.4 | 0 |  | 0 | 20.985 | 67253.3373 | 338476.7168 | 28 | 85
12792 | 2022-08-01 10:03 | 23.1245 | Oxy_07 (PSt7-10) | 2022-07-29 11:26 | default | 94.9786 | %a.s. | 27.914 | °C | 1021 | hPa | Humid | 36.4 | 0 |  | 0 | 20.991 | 67245.466 | 338470.7395 | 28 | 85
12794 | 2022-08-01 10:03 | 23.1411 | Oxy_07 (PSt7-10) | 2022-07-29 11:26 | default | 95.0014 | %a.s. | 27.9168 | °C | 1021 | hPa | Humid | 36.4 | 0 |  | 0 | 20.988 | 67247.3659 | 338466.5051 | 28 | 85
12803 | 2022-08-01 10:03 | 23.1578 | Oxy_07 (PSt7-10) | 2022-07-29 11:26 | default | 94.9882 | %a.s. | 27.9035 | °C | 1021 | hPa | Humid | 36.4 | 0 |  | 0 | 20.991 | 67244.5725 | 338467.8835 | 28 | 85
12812 | 2022-08-01 10:03 | 23.1745 | Oxy_07 (PSt7-10) | 2022-07-29 11:26 | default | 95.0165 | %a.s. | 27.9095 | °C | 1021 | hPa | Humid | 36.4 | 0 |  | 0 | 20.987 | 67246.9597 | 338468.7648 | 28 | 85
12821 | 2022-08-01 10:03 | 23.1909 | Oxy_07 (PSt7-10) | 2022-07-29 11:26 | default | 95.0376 | %a.s. | 27.8956 | °C | 1021 | hPa | Humid | 36.4 | 0 |  | 0 | 20.986 | 67245.0336 | 338459.107 | 28 | 85
12830 | 2022-08-01 10:03 | 23.2076 | Oxy_07 (PSt7-10) | 2022-07-29 11:26 | default | 95.0387 | %a.s. | 27.9128 | °C | 1021 | hPa | Humid | 36.4 | 0 |  | 0 | 20.984 | 67242.5329 | 338475.808 | 28 | 85
12839 | 2022-08-01 10:03 | 23.2242 | Oxy_07 (PSt7-10) | 2022-07-29 11:26 | default | 95.0278 | %a.s. | 27.9064 | °C | 1021 | hPa | Humid | 36.4 | 0 |  | 0 | 20.986 | 67243.2688 | 338472.2422 | 28 | 85
12848 | 2022-08-01 10:03 | 23.2409 | Oxy_07 (PSt7-10) | 2022-07-29 11:26 | default | 95.0511 | %a.s. | 27.9086 | °C | 1021 | hPa | Humid | 36.4 | 0 |  | 0 | 20.983 | 67243.3962 | 338475.4023 | 28 | 85
12857 | 2022-08-01 10:03 | 23.2576 | Oxy_07 (PSt7-10) | 2022-07-29 11:26 | default | 95.0628 | %a.s. | 27.905 | °C | 1021 | hPa | Humid | 36.4 | 0 |  | 0 | 20.982 | 67239.4896 | 338472.1339 | 28 | 85
12866 | 2022-08-01 10:03 | 23.2742 | Oxy_07 (PSt7-10) | 2022-07-29 11:26 | default | 95.0665 | %a.s. | 27.901 | °C | 1021 | hPa | Humid | 36.4 | 0 |  | 0 | 20.982 | 67244.0643 | 338479.409 | 28 | 85
12875 | 2022-08-01 10:03 | 23.2909 | Oxy_07 (PSt7-10) | 2022-07-29 11:26 | default | 95.0491 | %a.s. | 27.9016 | °C | 1021 | hPa | Humid | 36.4 | 0 |  | 0 | 20.984 | 67235.3702 | 338478.0721 | 28 | 85
12884 | 2022-08-01 10:03 | 23.3075 | Oxy_07 (PSt7-10) | 2022-07-29 11:26 | default | 95.0196 | %a.s. | 27.9061 | °C | 1021 | hPa | Humid | 36.4 | 0 |  | 0 | 20.987 | 67242.033 | 338481.9837 | 28 | 85
12900 | 2022-08-01 10:03 | 23.3241 | Oxy_07 (PSt7-10) | 2022-07-29 11:26 | default | 95.0843 | %a.s. | 27.9092 | °C | 1021 | hPa | Humid | 36.4 | 0 |  | 0 | 20.979 | 67236.1294 | 338476.5338 | 28 | 85
12909 | 2022-08-01 10:03 | 23.3408 | Oxy_07 (PSt7-10) | 2022-07-29 11:26 | default | 95.0468 | %a.s. | 27.8856 | °C | 1021 | hPa | Humid | 36.4 | 0 |  | 0 | 20.986 | 67228.0525 | 338482.4938 | 28 | 85
12918 | 2022-08-01 10:03 | 23.3574 | Oxy_07 (PSt7-10) | 2022-07-29 11:26 | default | 95.0668 | %a.s. | 27.9006 | °C | 1021 | hPa | Humid | 36.4 | 0 |  | 0 | 20.982 | 67228.599 | 338480.3797 | 28 | 85
12928 | 2022-08-01 10:03 | 23.3746 | Oxy_07 (PSt7-10) | 2022-07-29 11:26 | default | 95.0785 | %a.s. | 27.9247 | °C | 1021 | hPa | Humid | 36.4 | 0 |  | 0 | 20.978 | 67227.5973 | 338482.8182 | 28 | 85
12937 | 2022-08-01 10:03 | 23.3908 | Oxy_07 (PSt7-10) | 2022-07-29 11:26 | default | 95.0506 | %a.s. | 27.9091 | °C | 1021 | hPa | Humid | 36.4 | 0 |  | 0 | 20.983 | 67223.2113 | 338471.5162 | 28 | 85
12944 | 2022-08-01 10:03 | 23.4084 | Oxy_07 (PSt7-10) | 2022-07-29 11:26 | default | 95.0692 | %a.s. | 27.9165 | °C | 1021 | hPa | Humid | 36.4 | 0 |  | 0 | 20.98 | 67227.397 | 338485.0215 | 28 | 85
12947 | 2022-08-01 10:03 | 23.4246 | Oxy_07 (PSt7-10) | 2022-07-29 11:26 | default | 95.1018 | %a.s. | 27.9177 | °C | 1021 | hPa | Humid | 36.4 | 0 |  | 0 | 20.976 | 67219.6716 | 338475.4323 | 28 | 85
12953 | 2022-08-01 10:03 | 23.4408 | Oxy_07 (PSt7-10) | 2022-07-29 11:26 | default | 95.0831 | %a.s. | 27.9105 | °C | 1021 | hPa | Humid | 36.4 | 0 |  | 0 | 20.979 | 67223.809 | 338481.4345 | 28 | 85
12972 | 2022-08-01 10:03 | 23.4583 | Oxy_07 (PSt7-10) | 2022-07-29 11:26 | default | 95.121 | %a.s. | 27.906 | °C | 1021 | hPa | Humid | 36.4 | 0 |  | 0 | 20.975 | 67220.5703 | 338480.1628 | 28 | 85
12981 | 2022-08-01 10:03 | 23.4746 | Oxy_07 (PSt7-10) | 2022-07-29 11:26 | default | 95.0934 | %a.s. | 27.9085 | °C | 1021 | hPa | Humid | 36.4 | 0 |  | 0 | 20.978 | 67224.1286 | 338476.0526 | 28 | 85
12988 | 2022-08-01 10:03 | 23.4909 | Oxy_07 (PSt7-10) | 2022-07-29 11:26 | default | 95.1012 | %a.s. | 27.9 | °C | 1021 | hPa | Humid | 36.4 | 0 |  | 0 | 20.978 | 67216.7456 | 338485.1963 | 28 | 85
12995 | 2022-08-01 10:03 | 23.5081 | Oxy_07 (PSt7-10) | 2022-07-29 11:26 | default | 95.1464 | %a.s. | 27.906 | °C | 1021 | hPa | Humid | 36.4 | 0 |  | 0 | 20.972 | 67225.3696 | 338484.0723 | 28 | 85
13008 | 2022-08-01 10:03 | 23.5246 | Oxy_07 (PSt7-10) | 2022-07-29 11:26 | default | 95.1109 | %a.s. | 27.9078 | °C | 1021 | hPa | Humid | 36.4 | 0 |  | 0 | 20.976 | 67216.4578 | 338489.1943 | 28 | 85
13016 | 2022-08-01 10:03 | 23.5413 | Oxy_07 (PSt7-10) | 2022-07-29 11:26 | default | 95.1294 | %a.s. | 27.9061 | °C | 1021 | hPa | Humid | 36.4 | 0 |  | 0 | 20.974 | 67218.5651 | 338478.7304 | 28 | 85
13026 | 2022-08-01 10:03 | 23.5579 | Oxy_07 (PSt7-10) | 2022-07-29 11:26 | default | 95.0756 | %a.s. | 27.9095 | °C | 1021 | hPa | Humid | 36.4 | 0 |  | 0 | 20.98 | 67222.3476 | 338484.9324 | 28 | 85
13035 | 2022-08-01 10:03 | 23.5746 | Oxy_07 (PSt7-10) | 2022-07-29 11:26 | default | 95.1031 | %a.s. | 27.9071 | °C | 1021 | hPa | Humid | 36.4 | 0 |  | 0 | 20.977 | 67214.9544 | 338482.2631 | 28 | 85
13037 | 2022-08-01 10:03 | 23.5913 | Oxy_07 (PSt7-10) | 2022-07-29 11:26 | default | 95.1279 | %a.s. | 27.9077 | °C | 1021 | hPa | Humid | 36.4 | 0 |  | 0 | 20.974 | 67205.2064 | 338481.6335 | 28 | 85
13053 | 2022-08-01 10:03 | 23.6079 | Oxy_07 (PSt7-10) | 2022-07-29 11:26 | default | 95.1152 | %a.s. | 27.9031 | °C | 1021 | hPa | Humid | 36.4 | 0 |  | 0 | 20.976 | 67210.2349 | 338490.4704 | 28 | 85
13056 | 2022-08-01 10:03 | 23.6246 | Oxy_07 (PSt7-10) | 2022-07-29 11:26 | default | 95.1457 | %a.s. | 27.9159 | °C | 1021 | hPa | Humid | 36.4 | 0 |  | 0 | 20.971 | 67207.7803 | 338487.9326 | 28 | 85
13069 | 2022-08-01 10:03 | 23.6411 | Oxy_07 (PSt7-10) | 2022-07-29 11:26 | default | 95.1031 | %a.s. | 27.9071 | °C | 1021 | hPa | Humid | 36.4 | 0 |  | 0 | 20.977 | 67203.3794 | 338487.3019 | 28 | 85
13075 | 2022-08-01 10:03 | 23.6578 | Oxy_07 (PSt7-10) | 2022-07-29 11:26 | default | 95.1032 | %a.s. | 27.8978 | °C | 1021 | hPa | Humid | 36.4 | 0 |  | 0 | 20.978 | 67204.7889 | 338497.4362 | 28 | 85
13082 | 2022-08-01 10:03 | 23.6744 | Oxy_07 (PSt7-10) | 2022-07-29 11:26 | default | 95.1056 | %a.s. | 27.9136 | °C | 1021 | hPa | Humid | 36.4 | 0 |  | 0 | 20.976 | 67196.4159 | 338486.1373 | 28 | 85
13093 | 2022-08-01 10:03 | 23.6909 | Oxy_07 (PSt7-10) | 2022-07-29 11:26 | default | 95.1917 | %a.s. | 27.9119 | °C | 1021 | hPa | Humid | 36.4 | 0 |  | 0 | 20.966 | 67201.7095 | 338489.9605 | 28 | 85
13108 | 2022-08-01 10:03 | 23.7075 | Oxy_07 (PSt7-10) | 2022-07-29 11:26 | default | 95.1183 | %a.s. | 27.9182 | °C | 1021 | hPa | Humid | 36.4 | 0 |  | 0 | 20.974 | 67199.185 | 338499.9006 | 28 | 85
13115 | 2022-08-01 10:04 | 23.7241 | Oxy_07 (PSt7-10) | 2022-07-29 11:26 | default | 95.1225 | %a.s. | 27.9228 | °C | 1021 | hPa | Humid | 36.4 | 0 |  | 0 | 20.973 | 67197.3856 | 338488.288 | 28 | 85
13125 | 2022-08-01 10:04 | 23.7417 | Oxy_07 (PSt7-10) | 2022-07-29 11:26 | default | 95.1676 | %a.s. | 27.9105 | °C | 1021 | hPa | Humid | 36.4 | 0 |  | 0 | 20.969 | 67201.8565 | 338483.7257 | 28 | 85
13129 | 2022-08-01 10:04 | 23.7583 | Oxy_07 (PSt7-10) | 2022-07-29 11:26 | default | 95.1019 | %a.s. | 27.9084 | °C | 1021 | hPa | Humid | 36.4 | 0 |  | 0 | 20.977 | 67201.9941 | 338492.3692 | 28 | 85
13136 | 2022-08-01 10:04 | 23.775 | Oxy_07 (PSt7-10) | 2022-07-29 11:26 | default | 95.159 | %a.s. | 27.9106 | °C | 1021 | hPa | Humid | 36.4 | 0 |  | 0 | 20.97 | 67197.2214 | 338477.913 | 28 | 85
13152 | 2022-08-01 10:04 | 23.7916 | Oxy_07 (PSt7-10) | 2022-07-29 11:26 | default | 95.1525 | %a.s. | 27.9178 | °C | 1021 | hPa | Humid | 36.4 | 0 |  | 0 | 20.97 | 67197.0775 | 338494.0278 | 28 | 85
13157 | 2022-08-01 10:04 | 23.8083 | Oxy_07 (PSt7-10) | 2022-07-29 11:26 | default | 95.16 | %a.s. | 27.9004 | °C | 1021 | hPa | Humid | 36.4 | 0 |  | 0 | 20.971 | 67195.3118 | 338484.4293 | 28 | 85
13164 | 2022-08-01 10:04 | 23.8249 | Oxy_07 (PSt7-10) | 2022-07-29 11:26 | default | 95.1894 | %a.s. | 27.9052 | °C | 1021 | hPa | Humid | 36.4 | 0 |  | 0 | 20.967 | 67191.2901 | 338494.3042 | 28 | 85
13174 | 2022-08-01 10:04 | 23.8416 | Oxy_07 (PSt7-10) | 2022-07-29 11:26 | default | 95.1684 | %a.s. | 27.9096 | °C | 1021 | hPa | Humid | 36.4 | 0 |  | 0 | 20.969 | 67194.1682 | 338492.2005 | 28 | 85
13181 | 2022-08-01 10:04 | 23.8582 | Oxy_07 (PSt7-10) | 2022-07-29 11:26 | default | 95.1547 | %a.s. | 27.9062 | °C | 1021 | hPa | Humid | 36.4 | 0 |  | 0 | 20.971 | 67198.1464 | 338495.9337 | 28 | 85
13190 | 2022-08-01 10:04 | 23.8749 | Oxy_07 (PSt7-10) | 2022-07-29 11:26 | default | 95.1543 | %a.s. | 27.9065 | °C | 1021 | hPa | Humid | 36.4 | 0 |  | 0 | 20.971 | 67187.9094 | 338499.6928 | 28 | 85
13205 | 2022-08-01 10:04 | 23.8916 | Oxy_07 (PSt7-10) | 2022-07-29 11:26 | default | 95.1624 | %a.s. | 27.907 | °C | 1021 | hPa | Humid | 36.4 | 0 |  | 0 | 20.97 | 67188.4011 | 338494.375 | 28 | 85
13209 | 2022-08-01 10:04 | 23.9082 | Oxy_07 (PSt7-10) | 2022-07-29 11:26 | default | 95.1644 | %a.s. | 27.9048 | °C | 1021 | hPa | Humid | 36.4 | 0 |  | 0 | 20.97 | 67187.8323 | 338504.7738 | 28 | 85
13222 | 2022-08-01 10:04 | 23.9249 | Oxy_07 (PSt7-10) | 2022-07-29 11:26 | default | 95.1878 | %a.s. | 27.907 | °C | 1021 | hPa | Humid | 36.4 | 0 |  | 0 | 20.967 | 67186.5633 | 338504.8028 | 28 | 85
13232 | 2022-08-01 10:04 | 23.9415 | Oxy_07 (PSt7-10) | 2022-07-29 11:26 | default | 95.1559 | %a.s. | 27.9048 | °C | 1021 | hPa | Humid | 36.4 | 0 |  | 0 | 20.971 | 67182.5602 | 338503.9099 | 28 | 85
13241 | 2022-08-01 10:04 | 23.9581 | Oxy_07 (PSt7-10) | 2022-07-29 11:26 | default | 95.1792 | %a.s. | 27.907 | °C | 1021 | hPa | Humid | 36.4 | 0 |  | 0 | 20.968 | 67175.4086 | 338499.1825 | 28 | 85
13249 | 2022-08-01 10:04 | 23.9748 | Oxy_07 (PSt7-10) | 2022-07-29 11:26 | default | 95.2293 | %a.s. | 27.9079 | °C | 1021 | hPa | Humid | 36.4 | 0 |  | 0 | 20.962 | 67187.3698 | 338497.4272 | 28 | 85
13258 | 2022-08-01 10:04 | 23.9915 | Oxy_07 (PSt7-10) | 2022-07-29 11:26 | default | 95.2219 | %a.s. | 27.8882 | °C | 1021 | hPa | Humid | 36.4 | 0 |  | 0 | 20.965 | 67176.8617 | 338507.1506 | 28 | 85
13276 | 2022-08-01 10:04 | 24.0082 | Oxy_07 (PSt7-10) | 2022-07-29 11:26 | default | 95.1842 | %a.s. | 27.92 | °C | 1021 | hPa | Humid | 36.4 | 0 |  | 0 | 20.966 | 67183.9242 | 338511.5286 | 28 | 85
13264 | 2022-08-01 10:04 | 24.0248 | Oxy_07 (PSt7-10) | 2022-07-29 11:26 | default | 95.1801 | %a.s. | 27.9246 | °C | 1021 | hPa | Humid | 36.4 | 0 |  | 0 | 20.966 | 67173.1991 | 338512.8925 | 28 | 85
13286 | 2022-08-01 10:04 | 24.0414 | Oxy_07 (PSt7-10) | 2022-07-29 11:26 | default | 95.1958 | %a.s. | 27.9075 | °C | 1021 | hPa | Humid | 36.4 | 0 |  | 0 | 20.966 | 67174.0126 | 338503.6973 | 28 | 85
13290 | 2022-08-01 10:04 | 24.0581 | Oxy_07 (PSt7-10) | 2022-07-29 11:26 | default | 95.151 | %a.s. | 27.9194 | °C | 1021 | hPa | Humid | 36.4 | 0 |  | 0 | 20.97 | 67171.769 | 338505.7338 | 28 | 85
13303 | 2022-08-01 10:04 | 24.0747 | Oxy_07 (PSt7-10) | 2022-07-29 11:26 | default | 95.2003 | %a.s. | 27.921 | °C | 1021 | hPa | Humid | 36.4 | 0 |  | 0 | 20.964 | 67171.4907 | 338497.3503 | 28 | 85
13308 | 2022-08-01 10:04 | 24.0914 | Oxy_07 (PSt7-10) | 2022-07-29 11:26 | default | 95.1589 | %a.s. | 27.92 | °C | 1021 | hPa | Humid | 36.4 | 0 |  | 0 | 20.969 | 67174.8059 | 338504.2231 | 28 | 85
13320 | 2022-08-01 10:04 | 24.1081 | Oxy_07 (PSt7-10) | 2022-07-29 11:26 | default | 95.1966 | %a.s. | 27.9158 | °C | 1021 | hPa | Humid | 36.4 | 0 |  | 0 | 20.965 | 67167.7477 | 338509.0751 | 28 | 85
13330 | 2022-08-01 10:04 | 24.1245 | Oxy_07 (PSt7-10) | 2022-07-29 11:26 | default | 95.2168 | %a.s. | 27.903 | °C | 1021 | hPa | Humid | 36.4 | 0 |  | 0 | 20.964 | 67176.407 | 338518.2715 | 28 | 85
13340 | 2022-08-01 10:04 | 24.1411 | Oxy_07 (PSt7-10) | 2022-07-29 11:26 | default | 95.1718 | %a.s. | 27.9152 | °C | 1021 | hPa | Humid | 36.4 | 0 |  | 0 | 20.968 | 67164.8907 | 338503.3979 | 28 | 85
13347 | 2022-08-01 10:04 | 24.1578 | Oxy_07 (PSt7-10) | 2022-07-29 11:26 | default | 95.2082 | %a.s. | 27.9124 | °C | 1021 | hPa | Humid | 36.4 | 0 |  | 0 | 20.964 | 67166.5363 | 338505.4888 | 28 | 85
13360 | 2022-08-01 10:04 | 24.1743 | Oxy_07 (PSt7-10) | 2022-07-29 11:26 | default | 95.2152 | %a.s. | 27.9232 | °C | 1021 | hPa | Humid | 36.4 | 0 |  | 0 | 20.962 | 67165.1548 | 338509.4791 | 28 | 85
13363 | 2022-08-01 10:04 | 24.191 | Oxy_07 (PSt7-10) | 2022-07-29 11:26 | default | 95.2679 | %a.s. | 27.9118 | °C | 1021 | hPa | Humid | 36.4 | 0 |  | 0 | 20.957 | 67161.2756 | 338502.2557 | 28 | 85
13370 | 2022-08-01 10:04 | 24.2079 | Oxy_07 (PSt7-10) | 2022-07-29 11:26 | default | 95.2279 | %a.s. | 27.9186 | °C | 1021 | hPa | Humid | 36.4 | 0 |  | 0 | 20.961 | 67163.6893 | 338514.4246 | 28 | 85
13387 | 2022-08-01 10:04 | 24.2248 | Oxy_07 (PSt7-10) | 2022-07-29 11:26 | default | 95.2869 | %a.s. | 27.9004 | °C | 1021 | hPa | Humid | 36.4 | 0 |  | 0 | 20.956 | 67160.4602 | 338498.0961 | 28 | 85
13394 | 2022-08-01 10:04 | 24.2409 | Oxy_07 (PSt7-10) | 2022-07-29 11:26 | default | 95.2101 | %a.s. | 27.9103 | °C | 1021 | hPa | Humid | 36.4 | 0 |  | 0 | 20.964 | 67162.6638 | 338506.7371 | 28 | 85
13404 | 2022-08-01 10:04 | 24.2578 | Oxy_07 (PSt7-10) | 2022-07-29 11:26 | default | 95.2315 | %a.s. | 27.9055 | °C | 1021 | hPa | Humid | 36.4 | 0 |  | 0 | 20.962 | 67153.4262 | 338514.4421 | 28 | 85
13414 | 2022-08-01 10:04 | 24.2747 | Oxy_07 (PSt7-10) | 2022-07-29 11:26 | default | 95.2171 | %a.s. | 27.9027 | °C | 1021 | hPa | Humid | 36.4 | 0 |  | 0 | 20.964 | 67153.0138 | 338519.4464 | 28 | 85
13423 | 2022-08-01 10:04 | 24.2908 | Oxy_07 (PSt7-10) | 2022-07-29 11:26 | default | 95.3078 | %a.s. | 27.8962 | °C | 1021 | hPa | Humid | 36.4 | 0 |  | 0 | 20.954 | 67152.0807 | 338520.534 | 28 | 85
13429 | 2022-08-01 10:04 | 24.3077 | Oxy_07 (PSt7-10) | 2022-07-29 11:26 | default | 95.2626 | %a.s. | 27.8992 | °C | 1021 | hPa | Humid | 36.4 | 0 |  | 0 | 20.959 | 67153.0912 | 338513.3731 | 28 | 85
13437 | 2022-08-01 10:04 | 24.3247 | Oxy_07 (PSt7-10) | 2022-07-29 11:26 | default | 95.2301 | %a.s. | 27.9161 | °C | 1021 | hPa | Humid | 36.4 | 0 |  | 0 | 20.961 | 67152.9566 | 338521.2645 | 28 | 85
13442 | 2022-08-01 10:04 | 24.3407 | Oxy_07 (PSt7-10) | 2022-07-29 11:26 | default | 95.2395 | %a.s. | 27.9152 | °C | 1021 | hPa | Humid | 36.4 | 0 |  | 0 | 20.96 | 67149.0893 | 338513.5959 | 28 | 85
13453 | 2022-08-01 10:04 | 24.3577 | Oxy_07 (PSt7-10) | 2022-07-29 11:26 | default | 95.2503 | %a.s. | 27.9218 | °C | 1021 | hPa | Humid | 36.4 | 0 |  | 0 | 20.958 | 67147.9775 | 338520.6493 | 28 | 85
13462 | 2022-08-01 10:04 | 24.3746 | Oxy_07 (PSt7-10) | 2022-07-29 11:26 | default | 95.2646 | %a.s. | 27.9063 | °C | 1021 | hPa | Humid | 36.4 | 0 |  | 0 | 20.958 | 67158.609 | 338521.5982 | 28 | 85
13475 | 2022-08-01 10:04 | 24.3907 | Oxy_07 (PSt7-10) | 2022-07-29 11:26 | default | 95.3098 | %a.s. | 27.9123 | °C | 1021 | hPa | Humid | 36.4 | 0 |  | 0 | 20.952 | 67144.9342 | 338514.5729 | 28 | 85
13481 | 2022-08-01 10:04 | 24.4076 | Oxy_07 (PSt7-10) | 2022-07-29 11:26 | default | 95.2564 | %a.s. | 27.9151 | °C | 1021 | hPa | Humid | 36.4 | 0 |  | 0 | 20.958 | 67151.9842 | 338525.7327 | 28 | 85
13488 | 2022-08-01 10:04 | 24.4247 | Oxy_07 (PSt7-10) | 2022-07-29 11:26 | default | 95.3037 | %a.s. | 27.9282 | °C | 1021 | hPa | Humid | 36.4 | 0 |  | 0 | 20.951 | 67146.634 | 338523.7467 | 28 | 85
13502 | 2022-08-01 10:04 | 24.4407 | Oxy_07 (PSt7-10) | 2022-07-29 11:26 | default | 95.2558 | %a.s. | 27.9251 | °C | 1021 | hPa | Humid | 36.4 | 0 |  | 0 | 20.957 | 67148.2014 | 338522.0228 | 28 | 85
13511 | 2022-08-01 10:04 | 24.4577 | Oxy_07 (PSt7-10) | 2022-07-29 11:26 | default | 95.2767 | %a.s. | 27.9115 | °C | 1021 | hPa | Humid | 36.4 | 0 |  | 0 | 20.956 | 67143.6891 | 338521.2248 | 28 | 85
13516 | 2022-08-01 10:04 | 24.4746 | Oxy_07 (PSt7-10) | 2022-07-29 11:26 | default | 95.2907 | %a.s. | 27.9055 | °C | 1021 | hPa | Humid | 36.4 | 0 |  | 0 | 20.955 | 67136.2796 | 338521.7478 | 28 | 85
13530 | 2022-08-01 10:04 | 24.4907 | Oxy_07 (PSt7-10) | 2022-07-29 11:26 | default | 95.2712 | %a.s. | 27.9175 | °C | 1021 | hPa | Humid | 36.4 | 0 |  | 0 | 20.956 | 67140.2997 | 338518.5623 | 28 | 85
13537 | 2022-08-01 10:04 | 24.5076 | Oxy_07 (PSt7-10) | 2022-07-29 11:26 | default | 95.2791 | %a.s. | 27.9181 | °C | 1021 | hPa | Humid | 36.4 | 0 |  | 0 | 20.955 | 67135.3561 | 338519.7626 | 28 | 85
13544 | 2022-08-01 10:04 | 24.5246 | Oxy_07 (PSt7-10) | 2022-07-29 11:26 | default | 95.3175 | %a.s. | 27.904 | °C | 1021 | hPa | Humid | 36.4 | 0 |  | 0 | 20.952 | 67139.4844 | 338532.4778 | 28 | 85
13554 | 2022-08-01 10:04 | 24.5415 | Oxy_07 (PSt7-10) | 2022-07-29 11:26 | default | 95.3111 | %a.s. | 27.9017 | °C | 1021 | hPa | Humid | 36.4 | 0 |  | 0 | 20.953 | 67136.6831 | 338524.7446 | 28 | 85
13564 | 2022-08-01 10:04 | 24.5576 | Oxy_07 (PSt7-10) | 2022-07-29 11:26 | default | 95.2778 | %a.s. | 27.9011 | °C | 1021 | hPa | Humid | 36.4 | 0 |  | 0 | 20.957 | 67134.4405 | 338522.7264 | 28 | 85
13571 | 2022-08-01 10:04 | 24.5744 | Oxy_07 (PSt7-10) | 2022-07-29 11:26 | default | 95.3169 | %a.s. | 27.9138 | °C | 1021 | hPa | Humid | 36.4 | 0 |  | 0 | 20.951 | 67135.7624 | 338530.7955 | 28 | 85
13585 | 2022-08-01 10:04 | 24.5914 | Oxy_07 (PSt7-10) | 2022-07-29 11:26 | default | 95.3224 | %a.s. | 27.9079 | °C | 1021 | hPa | Humid | 36.4 | 0 |  | 0 | 20.951 | 67125.494 | 338532.0431 | 28 | 85
13586 | 2022-08-01 10:04 | 24.6074 | Oxy_07 (PSt7-10) | 2022-07-29 11:26 | default | 95.3624 | %a.s. | 27.9105 | °C | 1021 | hPa | Humid | 36.4 | 0 |  | 0 | 20.946 | 67133.0895 | 338520.8324 | 28 | 85
13598 | 2022-08-01 10:04 | 24.6244 | Oxy_07 (PSt7-10) | 2022-07-29 11:26 | default | 95.2911 | %a.s. | 27.9143 | °C | 1021 | hPa | Humid | 36.4 | 0 |  | 0 | 20.954 | 67135.765 | 338526.0788 | 28 | 85
13605 | 2022-08-01 10:04 | 24.6413 | Oxy_07 (PSt7-10) | 2022-07-29 11:26 | default | 95.3103 | %a.s. | 27.921 | °C | 1021 | hPa | Humid | 36.4 | 0 |  | 0 | 20.951 | 67124.2372 | 338538.0107 | 28 | 85
13621 | 2022-08-01 10:04 | 24.6582 | Oxy_07 (PSt7-10) | 2022-07-29 11:26 | default | 95.3017 | %a.s. | 27.9212 | °C | 1021 | hPa | Humid | 36.4 | 0 |  | 0 | 20.952 | 67130.2672 | 338547.4343 | 28 | 85
13628 | 2022-08-01 10:04 | 24.6743 | Oxy_07 (PSt7-10) | 2022-07-29 11:26 | default | 95.3297 | %a.s. | 27.9 | °C | 1021 | hPa | Humid | 36.4 | 0 |  | 0 | 20.951 | 67128.4634 | 338529.8828 | 28 | 85
13635 | 2022-08-01 10:04 | 24.6911 | Oxy_07 (PSt7-10) | 2022-07-29 11:26 | default | 95.3547 | %a.s. | 27.9096 | °C | 1021 | hPa | Humid | 36.4 | 0 |  | 0 | 20.947 | 67132.1476 | 338525.9428 | 28 | 85
13643 | 2022-08-01 10:04 | 24.7081 | Oxy_07 (PSt7-10) | 2022-07-29 11:26 | default | 95.3647 | %a.s. | 27.908 | °C | 1021 | hPa | Humid | 36.4 | 0 |  | 0 | 20.946 | 67122.5525 | 338527.2752 | 28 | 85
13656 | 2022-08-01 10:05 | 24.7242 | Oxy_07 (PSt7-10) | 2022-07-29 11:26 | default | 95.3557 | %a.s. | 27.8993 | °C | 1021 | hPa | Humid | 36.4 | 0 |  | 0 | 20.948 | 67119.2972 | 338527.7492 | 28 | 85
13663 | 2022-08-01 10:05 | 24.741 | Oxy_07 (PSt7-10) | 2022-07-29 11:26 | default | 95.3339 | %a.s. | 27.923 | °C | 1021 | hPa | Humid | 36.4 | 0 |  | 0 | 20.948 | 67117.8474 | 338528.4827 | 28 | 85
13669 | 2022-08-01 10:05 | 24.7579 | Oxy_07 (PSt7-10) | 2022-07-29 11:26 | default | 95.33 | %a.s. | 27.9088 | °C | 1021 | hPa | Humid | 36.4 | 0 |  | 0 | 20.95 | 67119.9856 | 338539.8039 | 28 | 85
13678 | 2022-08-01 10:05 | 24.7749 | Oxy_07 (PSt7-10) | 2022-07-29 11:26 | default | 95.322 | %a.s. | 27.9083 | °C | 1021 | hPa | Humid | 36.4 | 0 |  | 0 | 20.951 | 67115.6832 | 338540.4932 | 28 | 85
13696 | 2022-08-01 10:05 | 24.791 | Oxy_07 (PSt7-10) | 2022-07-29 11:26 | default | 95.3417 | %a.s. | 27.9238 | °C | 1021 | hPa | Humid | 36.4 | 0 |  | 0 | 20.947 | 67114.6371 | 338526.4018 | 28 | 85
13698 | 2022-08-01 10:05 | 24.8079 | Oxy_07 (PSt7-10) | 2022-07-29 11:26 | default | 95.3456 | %a.s. | 27.9195 | °C | 1021 | hPa | Humid | 36.4 | 0 |  | 0 | 20.947 | 67110.8047 | 338532.1676 | 28 | 85
13707 | 2022-08-01 10:05 | 24.8248 | Oxy_07 (PSt7-10) | 2022-07-29 11:26 | default | 95.3674 | %a.s. | 27.9143 | °C | 1021 | hPa | Humid | 36.4 | 0 |  | 0 | 20.945 | 67114.8677 | 338539.8912 | 28 | 85
13713 | 2022-08-01 10:05 | 24.8409 | Oxy_07 (PSt7-10) | 2022-07-29 11:26 | default | 95.3649 | %a.s. | 27.9077 | °C | 1021 | hPa | Humid | 36.4 | 0 |  | 0 | 20.946 | 67114.1417 | 338528.4083 | 28 | 85
13727 | 2022-08-01 10:05 | 24.8578 | Oxy_07 (PSt7-10) | 2022-07-29 11:26 | default | 95.3419 | %a.s. | 27.9143 | °C | 1021 | hPa | Humid | 36.4 | 0 |  | 0 | 20.948 | 67107.9438 | 338535.4067 | 28 | 85
13732 | 2022-08-01 10:05 | 24.8748 | Oxy_07 (PSt7-10) | 2022-07-29 11:26 | default | 95.3395 | %a.s. | 27.9169 | °C | 1021 | hPa | Humid | 36.4 | 0 |  | 0 | 20.948 | 67108.4613 | 338540.6731 | 28 | 85
13739 | 2022-08-01 10:05 | 24.8908 | Oxy_07 (PSt7-10) | 2022-07-29 11:26 | default | 95.3648 | %a.s. | 27.8987 | °C | 1021 | hPa | Humid | 36.4 | 0 |  | 0 | 20.947 | 67118.641 | 338546.497 | 28 | 85
13754 | 2022-08-01 10:05 | 24.9077 | Oxy_07 (PSt7-10) | 2022-07-29 11:26 | default | 95.4198 | %a.s. | 27.8942 | °C | 1021 | hPa | Humid | 36.4 | 0 |  | 0 | 20.941 | 67108.6595 | 338535.8831 | 28 | 85
13758 | 2022-08-01 10:05 | 24.9247 | Oxy_07 (PSt7-10) | 2022-07-29 11:26 | default | 95.3699 | %a.s. | 27.9115 | °C | 1021 | hPa | Humid | 36.4 | 0 |  | 0 | 20.945 | 67111.0944 | 338551.3131 | 28 | 85
13771 | 2022-08-01 10:05 | 24.9408 | Oxy_07 (PSt7-10) | 2022-07-29 11:26 | default | 95.3872 | %a.s. | 27.9019 | °C | 1021 | hPa | Humid | 36.4 | 0 |  | 0 | 20.944 | 67106.56 | 338540.1589 | 28 | 85
13775 | 2022-08-01 10:05 | 24.9577 | Oxy_07 (PSt7-10) | 2022-07-29 11:26 | default | 95.3736 | %a.s. | 27.9167 | °C | 1021 | hPa | Humid | 36.4 | 0 |  | 0 | 20.944 | 67112.5798 | 338551.254 | 28 | 85
13787 | 2022-08-01 10:05 | 24.9746 | Oxy_07 (PSt7-10) | 2022-07-29 11:26 | default | 95.3806 | %a.s. | 27.9275 | °C | 1021 | hPa | Humid | 36.4 | 0 |  | 0 | 20.942 | 67104.3601 | 338548.7417 | 28 | 85
13800 | 2022-08-01 10:05 | 24.9907 | Oxy_07 (PSt7-10) | 2022-07-29 11:26 | default | 95.3553 | %a.s. | 27.9274 | °C | 1021 | hPa | Humid | 36.4 | 0 |  | 0 | 20.945 | 67103.4152 | 338547.4502 | 28 | 85
13809 | 2022-08-01 10:05 | 25.0077 | Oxy_07 (PSt7-10) | 2022-07-29 11:26 | default | 95.415 | %a.s. | 27.9086 | °C | 1021 | hPa | Humid | 36.4 | 0 |  | 0 | 20.94 | 67101.1962 | 338548.0563 | 28 | 85
13814 | 2022-08-01 10:05 | 25.0246 | Oxy_07 (PSt7-10) | 2022-07-29 11:26 | default | 95.3947 | %a.s. | 27.9123 | °C | 1021 | hPa | Humid | 36.4 | 0 |  | 0 | 20.942 | 67100.8776 | 338556.5634 | 28 | 85
13828 | 2022-08-01 10:05 | 25.0415 | Oxy_07 (PSt7-10) | 2022-07-29 11:26 | default | 95.3761 | %a.s. | 27.9233 | °C | 1021 | hPa | Humid | 36.4 | 0 |  | 0 | 20.943 | 67098.6122 | 338559.6412 | 28 | 85
13836 | 2022-08-01 10:05 | 25.0576 | Oxy_07 (PSt7-10) | 2022-07-29 11:26 | default | 95.3876 | %a.s. | 27.9292 | °C | 1021 | hPa | Humid | 36.4 | 0 |  | 0 | 20.941 | 67090.8081 | 338532.6444 | 28 | 85
13844 | 2022-08-01 10:05 | 25.0745 | Oxy_07 (PSt7-10) | 2022-07-29 11:26 | default | 95.4605 | %a.s. | 27.9053 | °C | 1021 | hPa | Humid | 36.4 | 0 |  | 0 | 20.935 | 67088.4083 | 338544.7066 | 28 | 85
13849 | 2022-08-01 10:05 | 25.0914 | Oxy_07 (PSt7-10) | 2022-07-29 11:26 | default | 95.4119 | %a.s. | 27.9027 | °C | 1021 | hPa | Humid | 36.4 | 0 |  | 0 | 20.941 | 67080.8086 | 338557.8537 | 28 | 85
13862 | 2022-08-01 10:05 | 25.1075 | Oxy_07 (PSt7-10) | 2022-07-29 11:26 | default | 95.3973 | %a.s. | 27.9186 | °C | 1021 | hPa | Humid | 36.4 | 0 |  | 0 | 20.941 | 67088.1831 | 338556.6822 | 28 | 85
13871 | 2022-08-01 10:05 | 25.1244 | Oxy_07 (PSt7-10) | 2022-07-29 11:26 | default | 95.4139 | %a.s. | 27.9098 | °C | 1021 | hPa | Humid | 36.4 | 0 |  | 0 | 20.94 | 67081.7828 | 338562.2919 | 28 | 85
13877 | 2022-08-01 10:05 | 25.1413 | Oxy_07 (PSt7-10) | 2022-07-29 11:26 | default | 95.4188 | %a.s. | 27.9229 | °C | 1021 | hPa | Humid | 36.4 | 0 |  | 0 | 20.938 | 67091.5879 | 338562.897 | 28 | 85
13883 | 2022-08-01 10:05 | 25.1574 | Oxy_07 (PSt7-10) | 2022-07-29 11:26 | default | 95.4084 | %a.s. | 27.9158 | °C | 1021 | hPa | Humid | 36.4 | 0 |  | 0 | 20.94 | 67087.0296 | 338550.9564 | 28 | 85
13892 | 2022-08-01 10:05 | 25.1743 | Oxy_07 (PSt7-10) | 2022-07-29 11:26 | default | 95.4095 | %a.s. | 27.9053 | °C | 1021 | hPa | Humid | 36.4 | 0 |  | 0 | 20.941 | 67087.5739 | 338560.0771 | 28 | 85
13906 | 2022-08-01 10:05 | 25.1912 | Oxy_07 (PSt7-10) | 2022-07-29 11:26 | default | 95.4097 | %a.s. | 27.9236 | °C | 1021 | hPa | Humid | 36.4 | 0 |  | 0 | 20.939 | 67082.0965 | 338557.7512 | 28 | 85
13914 | 2022-08-01 10:05 | 25.2082 | Oxy_07 (PSt7-10) | 2022-07-29 11:26 | default | 95.4338 | %a.s. | 27.9159 | °C | 1021 | hPa | Humid | 36.4 | 0 |  | 0 | 20.937 | 67085.9847 | 338567.8924 | 28 | 85
13925 | 2022-08-01 10:05 | 25.2243 | Oxy_07 (PSt7-10) | 2022-07-29 11:26 | default | 95.4413 | %a.s. | 27.9077 | °C | 1021 | hPa | Humid | 36.4 | 0 |  | 0 | 20.937 | 67083.6739 | 338563.4604 | 28 | 85
13936 | 2022-08-01 10:05 | 25.2412 | Oxy_07 (PSt7-10) | 2022-07-29 11:26 | default | 95.4663 | %a.s. | 27.9082 | °C | 1021 | hPa | Humid | 36.4 | 0 |  | 0 | 20.934 | 67084.3517 | 338563.0707 | 28 | 85
13940 | 2022-08-01 10:05 | 25.2581 | Oxy_07 (PSt7-10) | 2022-07-29 11:26 | default | 95.4296 | %a.s. | 27.9112 | °C | 1021 | hPa | Humid | 36.4 | 0 |  | 0 | 20.938 | 67087.1499 | 338569.8063 | 28 | 85
13953 | 2022-08-01 10:05 | 25.2742 | Oxy_07 (PSt7-10) | 2022-07-29 11:26 | default | 95.4607 | %a.s. | 27.9143 | °C | 1021 | hPa | Humid | 36.4 | 0 |  | 0 | 20.934 | 67077.4957 | 338561.1532 | 28 | 85
13961 | 2022-08-01 10:05 | 25.2912 | Oxy_07 (PSt7-10) | 2022-07-29 11:26 | default | 95.4303 | %a.s. | 27.9289 | °C | 1021 | hPa | Humid | 36.4 | 0 |  | 0 | 20.936 | 67080.7486 | 338565.8969 | 28 | 85
13965 | 2022-08-01 10:05 | 25.3081 | Oxy_07 (PSt7-10) | 2022-07-29 11:26 | default | 95.4836 | %a.s. | 27.9263 | °C | 1021 | hPa | Humid | 36.4 | 0 |  | 0 | 20.93 | 67077.3809 | 338564.0117 | 28 | 85
13980 | 2022-08-01 10:05 | 25.3241 | Oxy_07 (PSt7-10) | 2022-07-29 11:26 | default | 95.4806 | %a.s. | 27.9111 | °C | 1021 | hPa | Humid | 36.4 | 0 |  | 0 | 20.932 | 67070.8316 | 338568.8438 | 28 | 85
13987 | 2022-08-01 10:05 | 25.341 | Oxy_07 (PSt7-10) | 2022-07-29 11:26 | default | 95.4945 | %a.s. | 27.9052 | °C | 1021 | hPa | Humid | 36.4 | 0 |  | 0 | 20.931 | 67077.1676 | 338569.617 | 28 | 85
13996 | 2022-08-01 10:05 | 25.3579 | Oxy_07 (PSt7-10) | 2022-07-29 11:26 | default | 95.4539 | %a.s. | 27.9032 | °C | 1021 | hPa | Humid | 36.4 | 0 |  | 0 | 20.936 | 67070.2978 | 338568.6 | 28 | 85
14001 | 2022-08-01 10:05 | 25.3748 | Oxy_07 (PSt7-10) | 2022-07-29 11:26 | default | 95.4579 | %a.s. | 27.8989 | °C | 1021 | hPa | Humid | 36.4 | 0 |  | 0 | 20.936 | 67071.0461 | 338576.9385 | 28 | 85
14016 | 2022-08-01 10:05 | 25.3909 | Oxy_07 (PSt7-10) | 2022-07-29 11:26 | default | 95.481 | %a.s. | 27.9199 | °C | 1021 | hPa | Humid | 36.4 | 0 |  | 0 | 20.931 | 67072.0342 | 338574.4902 | 28 | 85
14025 | 2022-08-01 10:05 | 25.4078 | Oxy_07 (PSt7-10) | 2022-07-29 11:26 | default | 95.4691 | %a.s. | 27.9144 | °C | 1021 | hPa | Humid | 36.4 | 0 |  | 0 | 20.933 | 67073.4195 | 338588.8343 | 28 | 85
14028 | 2022-08-01 10:05 | 25.4247 | Oxy_07 (PSt7-10) | 2022-07-29 11:26 | default | 95.5087 | %a.s. | 27.9175 | °C | 1021 | hPa | Humid | 36.4 | 0 |  | 0 | 20.928 | 67067.6719 | 338584.0505 | 28 | 85
14036 | 2022-08-01 10:05 | 25.4408 | Oxy_07 (PSt7-10) | 2022-07-29 11:26 | default | 95.5236 | %a.s. | 27.9198 | °C | 1021 | hPa | Humid | 36.4 | 0 |  | 0 | 20.926 | 67062.9815 | 338573.7345 | 28 | 85
14052 | 2022-08-01 10:05 | 25.4577 | Oxy_07 (PSt7-10) | 2022-07-29 11:26 | default | 95.4999 | %a.s. | 27.9178 | °C | 1021 | hPa | Humid | 36.4 | 0 |  | 0 | 20.929 | 67064.6016 | 338585.8492 | 28 | 85
14062 | 2022-08-01 10:05 | 25.4746 | Oxy_07 (PSt7-10) | 2022-07-29 11:26 | default | 95.468 | %a.s. | 27.9156 | °C | 1021 | hPa | Humid | 36.4 | 0 |  | 0 | 20.933 | 67064.0692 | 338583.5973 | 28 | 85
14064 | 2022-08-01 10:05 | 25.4915 | Oxy_07 (PSt7-10) | 2022-07-29 11:26 | default | 95.499 | %a.s. | 27.9096 | °C | 1021 | hPa | Humid | 36.4 | 0 |  | 0 | 20.93 | 67064.1079 | 338586.6032 | 28 | 85
14079 | 2022-08-01 10:05 | 25.5075 | Oxy_07 (PSt7-10) | 2022-07-29 11:26 | default | 95.541 | %a.s. | 27.9194 | °C | 1021 | hPa | Humid | 36.4 | 0 |  | 0 | 20.924 | 67071.3064 | 338584.2921 | 28 | 85
14086 | 2022-08-01 10:05 | 25.5245 | Oxy_07 (PSt7-10) | 2022-07-29 11:26 | default | 95.4739 | %a.s. | 27.9184 | °C | 1021 | hPa | Humid | 36.4 | 0 |  | 0 | 20.932 | 67063.1886 | 338585.1661 | 28 | 85
14091 | 2022-08-01 10:05 | 25.5414 | Oxy_07 (PSt7-10) | 2022-07-29 11:26 | default | 95.4856 | %a.s. | 27.9149 | °C | 1021 | hPa | Humid | 36.4 | 0 |  | 0 | 20.931 | 67063.6992 | 338594.0468 | 28 | 85
14099 | 2022-08-01 10:05 | 25.5575 | Oxy_07 (PSt7-10) | 2022-07-29 11:26 | default | 95.4679 | %a.s. | 27.9157 | °C | 1021 | hPa | Humid | 36.4 | 0 |  | 0 | 20.933 | 67058.7143 | 338577.7581 | 28 | 85
14113 | 2022-08-01 10:05 | 25.5744 | Oxy_07 (PSt7-10) | 2022-07-29 11:26 | default | 95.4762 | %a.s. | 27.9067 | °C | 1021 | hPa | Humid | 36.4 | 0 |  | 0 | 20.933 | 67061.1624 | 338594.1734 | 28 | 85
14122 | 2022-08-01 10:05 | 25.5913 | Oxy_07 (PSt7-10) | 2022-07-29 11:26 | default | 95.529 | %a.s. | 27.9139 | °C | 1021 | hPa | Humid | 36.4 | 0 |  | 0 | 20.926 | 67056.5686 | 338583.8362 | 28 | 85
14126 | 2022-08-01 10:05 | 25.6074 | Oxy_07 (PSt7-10) | 2022-07-29 11:26 | default | 95.4931 | %a.s. | 27.9252 | °C | 1021 | hPa | Humid | 36.4 | 0 |  | 0 | 20.929 | 67053.5293 | 338582.1888 | 28 | 85
14142 | 2022-08-01 10:05 | 25.6244 | Oxy_07 (PSt7-10) | 2022-07-29 11:26 | default | 95.543 | %a.s. | 27.9264 | °C | 1021 | hPa | Humid | 36.4 | 0 |  | 0 | 20.923 | 67050.8909 | 338598.0312 | 28 | 85
14152 | 2022-08-01 10:05 | 25.6413 | Oxy_07 (PSt7-10) | 2022-07-29 11:26 | default | 95.4955 | %a.s. | 27.9226 | °C | 1021 | hPa | Humid | 36.4 | 0 |  | 0 | 20.929 | 67054.5899 | 338589.5203 | 28 | 85
14154 | 2022-08-01 10:05 | 25.6582 | Oxy_07 (PSt7-10) | 2022-07-29 11:26 | default | 95.5424 | %a.s. | 27.9271 | °C | 1021 | hPa | Humid | 36.4 | 0 |  | 0 | 20.923 | 67054.9732 | 338607.987 | 28 | 85
14169 | 2022-08-01 10:05 | 25.6743 | Oxy_07 (PSt7-10) | 2022-07-29 11:26 | default | 95.4977 | %a.s. | 27.9203 | °C | 1021 | hPa | Humid | 36.4 | 0 |  | 0 | 20.929 | 67053.4646 | 338600.2812 | 28 | 85
14176 | 2022-08-01 10:05 | 25.6912 | Oxy_07 (PSt7-10) | 2022-07-29 11:26 | default | 95.488 | %a.s. | 27.9216 | °C | 1021 | hPa | Humid | 36.4 | 0 |  | 0 | 20.93 | 67051.1899 | 338595.8196 | 28 | 85
14181 | 2022-08-01 10:05 | 25.7082 | Oxy_07 (PSt7-10) | 2022-07-29 11:26 | default | 95.5183 | %a.s. | 27.9163 | °C | 1021 | hPa | Humid | 36.4 | 0 |  | 0 | 20.927 | 67043.5316 | 338608.4002 | 28 | 85
14195 | 2022-08-01 10:06 | 25.7242 | Oxy_07 (PSt7-10) | 2022-07-29 11:26 | default | 95.57 | %a.s. | 27.9064 | °C | 1021 | hPa | Humid | 36.4 | 0 |  | 0 | 20.922 | 67043.5073 | 338591.1789 | 28 | 85
14203 | 2022-08-01 10:06 | 25.7411 | Oxy_07 (PSt7-10) | 2022-07-29 11:26 | default | 95.5466 | %a.s. | 27.9133 | °C | 1021 | hPa | Humid | 36.4 | 0 |  | 0 | 20.924 | 67050.4783 | 338605.795 | 28 | 85
14208 | 2022-08-01 10:06 | 25.7581 | Oxy_07 (PSt7-10) | 2022-07-29 11:26 | default | 95.5662 | %a.s. | 27.9012 | °C | 1021 | hPa | Humid | 36.4 | 0 |  | 0 | 20.923 | 67042.5372 | 338598.0833 | 28 | 85
14221 | 2022-08-01 10:06 | 25.7742 | Oxy_07 (PSt7-10) | 2022-07-29 11:26 | default | 95.5871 | %a.s. | 27.9155 | °C | 1021 | hPa | Humid | 36.4 | 0 |  | 0 | 20.919 | 67037.4881 | 338602.6986 | 28 | 85
14234 | 2022-08-01 10:06 | 25.7911 | Oxy_07 (PSt7-10) | 2022-07-29 11:26 | default | 95.5935 | %a.s. | 27.9177 | °C | 1021 | hPa | Humid | 36.4 | 0 |  | 0 | 20.918 | 67046.0737 | 338607.7833 | 28 | 85
14246 | 2022-08-01 10:06 | 25.808 | Oxy_07 (PSt7-10) | 2022-07-29 11:26 | default | 95.5253 | %a.s. | 27.918 | °C | 1021 | hPa | Humid | 36.4 | 0 |  | 0 | 20.926 | 67036.6613 | 338613.8546 | 28 | 85
14242 | 2022-08-01 10:06 | 25.8241 | Oxy_07 (PSt7-10) | 2022-07-29 11:26 | default | 95.5569 | %a.s. | 27.9113 | °C | 1021 | hPa | Humid | 36.4 | 0 |  | 0 | 20.923 | 67032.6139 | 338592.0157 | 28 | 85
14260 | 2022-08-01 10:06 | 25.841 | Oxy_07 (PSt7-10) | 2022-07-29 11:26 | default | 95.5477 | %a.s. | 27.9213 | °C | 1021 | hPa | Humid | 36.4 | 0 |  | 0 | 20.923 | 67040.363 | 338594.2325 | 28 | 85
14267 | 2022-08-01 10:06 | 25.8579 | Oxy_07 (PSt7-10) | 2022-07-29 11:26 | default | 95.5631 | %a.s. | 27.923 | °C | 1021 | hPa | Humid | 36.4 | 0 |  | 0 | 20.921 | 67037.8528 | 338599.452 | 28 | 85
14278 | 2022-08-01 10:06 | 25.8741 | Oxy_07 (PSt7-10) | 2022-07-29 11:26 | default | 95.5779 | %a.s. | 27.907 | °C | 1021 | hPa | Humid | 36.4 | 0 |  | 0 | 20.921 | 67034.9229 | 338594.827 | 28 | 85
14284 | 2022-08-01 10:06 | 25.891 | Oxy_07 (PSt7-10) | 2022-07-29 11:26 | default | 95.603 | %a.s. | 27.9074 | °C | 1021 | hPa | Humid | 36.4 | 0 |  | 0 | 20.918 | 67031.899 | 338601.9582 | 28 | 85
14296 | 2022-08-01 10:06 | 25.9079 | Oxy_07 (PSt7-10) | 2022-07-29 11:26 | default | 95.5649 | %a.s. | 27.9211 | °C | 1021 | hPa | Humid | 36.4 | 0 |  | 0 | 20.921 | 67035.8638 | 338599.3536 | 28 | 85
14298 | 2022-08-01 10:06 | 25.9248 | Oxy_07 (PSt7-10) | 2022-07-29 11:26 | default | 95.5867 | %a.s. | 27.9251 | °C | 1021 | hPa | Humid | 36.4 | 0 |  | 0 | 20.918 | 67031.6155 | 338623.1378 | 28 | 85
14311 | 2022-08-01 10:06 | 25.9409 | Oxy_07 (PSt7-10) | 2022-07-29 11:26 | default | 95.5887 | %a.s. | 27.9322 | °C | 1021 | hPa | Humid | 36.4 | 0 |  | 0 | 20.917 | 67028.0804 | 338608.3514 | 28 | 85
14317 | 2022-08-01 10:06 | 25.9578 | Oxy_07 (PSt7-10) | 2022-07-29 11:26 | default | 95.5873 | %a.s. | 27.9245 | °C | 1021 | hPa | Humid | 36.4 | 0 |  | 0 | 20.918 | 67025.4429 | 338607.32 | 28 | 85
14332 | 2022-08-01 10:06 | 25.9748 | Oxy_07 (PSt7-10) | 2022-07-29 11:26 | default | 95.5499 | %a.s. | 27.9281 | °C | 1021 | hPa | Humid | 36.4 | 0 |  | 0 | 20.922 | 67025.0674 | 338619.7002 | 28 | 85
14338 | 2022-08-01 10:06 | 25.9909 | Oxy_07 (PSt7-10) | 2022-07-29 11:26 | default | 95.5982 | %a.s. | 27.9218 | °C | 1021 | hPa | Humid | 36.4 | 0 |  | 0 | 20.917 | 67024.383 | 338619.8829 | 28 | 85
14345 | 2022-08-01 10:06 | 26.0078 | Oxy_07 (PSt7-10) | 2022-07-29 11:26 | default | 95.6257 | %a.s. | 27.9197 | °C | 1021 | hPa | Humid | 36.4 | 0 |  | 0 | 20.914 | 67028.8874 | 338623.6795 | 28 | 85
14354 | 2022-08-01 10:06 | 26.0248 | Oxy_07 (PSt7-10) | 2022-07-29 11:26 | default | 95.6343 | %a.s. | 27.9104 | °C | 1021 | hPa | Humid | 36.4 | 0 |  | 0 | 20.914 | 67028.9126 | 338621.8001 | 28 | 85
14366 | 2022-08-01 10:06 | 26.0409 | Oxy_07 (PSt7-10) | 2022-07-29 11:26 | default | 95.5746 | %a.s. | 27.929 | °C | 1021 | hPa | Humid | 36.4 | 0 |  | 0 | 20.919 | 67024.7343 | 338614.4065 | 28 | 85
14375 | 2022-08-01 10:06 | 26.0579 | Oxy_07 (PSt7-10) | 2022-07-29 11:26 | default | 95.6085 | %a.s. | 27.9107 | °C | 1021 | hPa | Humid | 36.4 | 0 |  | 0 | 20.917 | 67023.5891 | 338629.3433 | 28 | 85
14380 | 2022-08-01 10:06 | 26.0748 | Oxy_07 (PSt7-10) | 2022-07-29 11:26 | default | 95.6329 | %a.s. | 27.9303 | °C | 1021 | hPa | Humid | 36.4 | 0 |  | 0 | 20.912 | 67020.0282 | 338623.3411 | 28 | 85
14392 | 2022-08-01 10:06 | 26.0909 | Oxy_07 (PSt7-10) | 2022-07-29 11:26 | default | 95.6257 | %a.s. | 27.9105 | °C | 1021 | hPa | Humid | 36.4 | 0 |  | 0 | 20.915 | 67018.6464 | 338625.6414 | 28 | 85
14402 | 2022-08-01 10:06 | 26.1078 | Oxy_07 (PSt7-10) | 2022-07-29 11:26 | default | 95.606 | %a.s. | 27.9134 | °C | 1021 | hPa | Humid | 36.4 | 0 |  | 0 | 20.917 | 67017.0171 | 338638.7956 | 28 | 85
14410 | 2022-08-01 10:06 | 26.1247 | Oxy_07 (PSt7-10) | 2022-07-29 11:26 | default | 95.6036 | %a.s. | 27.916 | °C | 1021 | hPa | Humid | 36.4 | 0 |  | 0 | 20.917 | 67009.9408 | 338625.0507 | 28 | 85
14421 | 2022-08-01 10:06 | 26.1408 | Oxy_07 (PSt7-10) | 2022-07-29 11:26 | default | 95.6055 | %a.s. | 27.9324 | °C | 1021 | hPa | Humid | 36.4 | 0 |  | 0 | 20.915 | 67016.6807 | 338615.3485 | 28 | 85
14428 | 2022-08-01 10:06 | 26.1577 | Oxy_07 (PSt7-10) | 2022-07-29 11:26 | default | 95.6647 | %a.s. | 27.9143 | °C | 1021 | hPa | Humid | 36.4 | 0 |  | 0 | 20.91 | 67012.3944 | 338633.0385 | 28 | 85
14440 | 2022-08-01 10:06 | 26.1746 | Oxy_07 (PSt7-10) | 2022-07-29 11:26 | default | 95.6407 | %a.s. | 27.9219 | °C | 1021 | hPa | Humid | 36.4 | 0 |  | 0 | 20.912 | 67017.8473 | 338631.574 | 28 | 85
14445 | 2022-08-01 10:06 | 26.1915 | Oxy_07 (PSt7-10) | 2022-07-29 11:26 | default | 95.6442 | %a.s. | 27.9089 | °C | 1021 | hPa | Humid | 36.4 | 0 |  | 0 | 20.913 | 67011.075 | 338640.5504 | 28 | 85
14456 | 2022-08-01 10:06 | 26.2076 | Oxy_07 (PSt7-10) | 2022-07-29 11:26 | default | 95.6779 | %a.s. | 27.9185 | °C | 1021 | hPa | Humid | 36.4 | 0 |  | 0 | 20.908 | 67007.0561 | 338635.4678 | 28 | 85
14464 | 2022-08-01 10:06 | 26.2245 | Oxy_07 (PSt7-10) | 2022-07-29 11:26 | default | 95.6215 | %a.s. | 27.915 | °C | 1021 | hPa | Humid | 36.4 | 0 |  | 0 | 20.915 | 67004.8837 | 338645.8051 | 28 | 85
14471 | 2022-08-01 10:06 | 26.2415 | Oxy_07 (PSt7-10) | 2022-07-29 11:26 | default | 95.6392 | %a.s. | 27.9235 | °C | 1021 | hPa | Humid | 36.4 | 0 |  | 0 | 20.912 | 67006.3323 | 338637.2011 | 28 | 85
14483 | 2022-08-01 10:06 | 26.2576 | Oxy_07 (PSt7-10) | 2022-07-29 11:26 | default | 95.6742 | %a.s. | 27.9225 | °C | 1021 | hPa | Humid | 36.4 | 0 |  | 0 | 20.908 | 67001.7806 | 338631.9375 | 28 | 85
14494 | 2022-08-01 10:06 | 26.2745 | Oxy_07 (PSt7-10) | 2022-07-29 11:26 | default | 95.6638 | %a.s. | 27.9246 | °C | 1021 | hPa | Humid | 36.4 | 0 |  | 0 | 20.909 | 67005.0613 | 338643.748 | 28 | 85
14498 | 2022-08-01 10:06 | 26.2914 | Oxy_07 (PSt7-10) | 2022-07-29 11:26 | default | 95.6409 | %a.s. | 27.9217 | °C | 1021 | hPa | Humid | 36.4 | 0 |  | 0 | 20.912 | 67003.5338 | 338639.8944 | 28 | 85
14504 | 2022-08-01 10:06 | 26.3075 | Oxy_07 (PSt7-10) | 2022-07-29 11:26 | default | 95.6561 | %a.s. | 27.9237 | °C | 1021 | hPa | Humid | 36.4 | 0 |  | 0 | 20.91 | 67006.2153 | 338637.1275 | 28 | 85
14520 | 2022-08-01 10:06 | 26.3244 | Oxy_07 (PSt7-10) | 2022-07-29 11:26 | default | 95.6513 | %a.s. | 27.9197 | °C | 1021 | hPa | Humid | 36.4 | 0 |  | 0 | 20.911 | 67002.542 | 338635.3906 | 28 | 85
14530 | 2022-08-01 10:06 | 26.3413 | Oxy_07 (PSt7-10) | 2022-07-29 11:26 | default | 95.6515 | %a.s. | 27.9379 | °C | 1021 | hPa | Humid | 36.4 | 0 |  | 0 | 20.909 | 66997.5835 | 338640.0334 | 28 | 85
14536 | 2022-08-01 10:06 | 26.3574 | Oxy_07 (PSt7-10) | 2022-07-29 11:26 | default | 95.6747 | %a.s. | 27.922 | °C | 1021 | hPa | Humid | 36.4 | 0 |  | 0 | 20.908 | 67002.3454 | 338636.545 | 28 | 85
14543 | 2022-08-01 10:06 | 26.3744 | Oxy_07 (PSt7-10) | 2022-07-29 11:26 | default | 95.6873 | %a.s. | 27.9175 | °C | 1021 | hPa | Humid | 36.4 | 0 |  | 0 | 20.907 | 66994.5983 | 338649.5285 | 28 | 85
14553 | 2022-08-01 10:06 | 26.3913 | Oxy_07 (PSt7-10) | 2022-07-29 11:26 | default | 95.6334 | %a.s. | 27.9206 | °C | 1021 | hPa | Humid | 36.4 | 0 |  | 0 | 20.913 | 67001.0764 | 338658.7736 | 28 | 85
14565 | 2022-08-01 10:06 | 26.4074 | Oxy_07 (PSt7-10) | 2022-07-29 11:26 | default | 95.6917 | %a.s. | 27.922 | °C | 1021 | hPa | Humid | 36.4 | 0 |  | 0 | 20.906 | 66995.6599 | 338640.8065 | 28 | 85
14572 | 2022-08-01 10:06 | 26.4244 | Oxy_07 (PSt7-10) | 2022-07-29 11:26 | default | 95.6626 | %a.s. | 27.9074 | °C | 1021 | hPa | Humid | 36.4 | 0 |  | 0 | 20.911 | 66994.8684 | 338646.4747 | 28 | 85
14581 | 2022-08-01 10:06 | 26.4413 | Oxy_07 (PSt7-10) | 2022-07-29 11:26 | default | 95.6924 | %a.s. | 27.9213 | °C | 1021 | hPa | Humid | 36.4 | 0 |  | 0 | 20.906 | 66987.0755 | 338643.3425 | 28 | 85
14589 | 2022-08-01 10:06 | 26.4582 | Oxy_07 (PSt7-10) | 2022-07-29 11:26 | default | 95.6742 | %a.s. | 27.9133 | °C | 1021 | hPa | Humid | 36.4 | 0 |  | 0 | 20.909 | 66987.3354 | 338652.3859 | 28 | 85
14599 | 2022-08-01 10:06 | 26.4743 | Oxy_07 (PSt7-10) | 2022-07-29 11:26 | default | 95.7235 | %a.s. | 27.9152 | °C | 1021 | hPa | Humid | 36.4 | 0 |  | 0 | 20.903 | 66986.2984 | 338647.3198 | 28 | 85
14609 | 2022-08-01 10:06 | 26.4912 | Oxy_07 (PSt7-10) | 2022-07-29 11:26 | default | 95.6958 | %a.s. | 27.9175 | °C | 1021 | hPa | Humid | 36.4 | 0 |  | 0 | 20.906 | 66991.2018 | 338660.0462 | 28 | 85
14620 | 2022-08-01 10:06 | 26.5082 | Oxy_07 (PSt7-10) | 2022-07-29 11:26 | default | 95.6696 | %a.s. | 27.9182 | °C | 1021 | hPa | Humid | 36.4 | 0 |  | 0 | 20.909 | 66988.4949 | 338661.3609 | 28 | 85
14621 | 2022-08-01 10:06 | 26.5242 | Oxy_07 (PSt7-10) | 2022-07-29 11:26 | default | 95.7182 | %a.s. | 27.921 | °C | 1021 | hPa | Humid | 36.4 | 0 |  | 0 | 20.903 | 66981.9638 | 338667.4325 | 28 | 85
14638 | 2022-08-01 10:06 | 26.5411 | Oxy_07 (PSt7-10) | 2022-07-29 11:26 | default | 95.7138 | %a.s. | 27.9349 | °C | 1021 | hPa | Humid | 36.4 | 0 |  | 0 | 20.902 | 66982.4394 | 338658.1904 | 28 | 85
14647 | 2022-08-01 10:06 | 26.5581 | Oxy_07 (PSt7-10) | 2022-07-29 11:26 | default | 95.6727 | %a.s. | 27.9334 | °C | 1021 | hPa | Humid | 36.4 | 0 |  | 0 | 20.907 | 66986.433 | 338665.44 | 28 | 85
14648 | 2022-08-01 10:06 | 26.5742 | Oxy_07 (PSt7-10) | 2022-07-29 11:26 | default | 95.7176 | %a.s. | 27.9309 | °C | 1021 | hPa | Humid | 36.4 | 0 |  | 0 | 20.902 | 66985.6123 | 338668.7582 | 28 | 85
14662 | 2022-08-01 10:06 | 26.5911 | Oxy_07 (PSt7-10) | 2022-07-29 11:26 | default | 95.7055 | %a.s. | 27.9163 | °C | 1021 | hPa | Humid | 36.4 | 0 |  | 0 | 20.905 | 66985.8006 | 338666.2902 | 28 | 85
14673 | 2022-08-01 10:06 | 26.6079 | Oxy_07 (PSt7-10) | 2022-07-29 11:26 | default | 95.7101 | %a.s. | 27.9297 | °C | 1021 | hPa | Humid | 36.4 | 0 |  | 0 | 20.903 | 66984.1781 | 338671.5102 | 28 | 85
14676 | 2022-08-01 10:06 | 26.6249 | Oxy_07 (PSt7-10) | 2022-07-29 11:26 | default | 95.7341 | %a.s. | 27.9222 | °C | 1021 | hPa | Humid | 36.4 | 0 |  | 0 | 20.901 | 66975.8166 | 338664.9598 | 28 | 85
14691 | 2022-08-01 10:06 | 26.641 | Oxy_07 (PSt7-10) | 2022-07-29 11:26 | default | 95.7195 | %a.s. | 27.9288 | °C | 1021 | hPa | Humid | 36.4 | 0 |  | 0 | 20.902 | 66982.3706 | 338662.9849 | 28 | 85
14699 | 2022-08-01 10:06 | 26.6579 | Oxy_07 (PSt7-10) | 2022-07-29 11:26 | default | 95.752 | %a.s. | 27.9305 | °C | 1021 | hPa | Humid | 36.4 | 0 |  | 0 | 20.898 | 66974.3303 | 338666.1862 | 28 | 85
14703 | 2022-08-01 10:06 | 26.6748 | Oxy_07 (PSt7-10) | 2022-07-29 11:26 | default | 95.7655 | %a.s. | 27.9159 | °C | 1021 | hPa | Humid | 36.4 | 0 |  | 0 | 20.898 | 66982.0882 | 338666.9256 | 28 | 85
14716 | 2022-08-01 10:06 | 26.6909 | Oxy_07 (PSt7-10) | 2022-07-29 11:26 | default | 95.7304 | %a.s. | 27.917 | °C | 1021 | hPa | Humid | 36.4 | 0 |  | 0 | 20.902 | 66980.4105 | 338670.2321 | 28 | 85
14727 | 2022-08-01 10:06 | 26.7078 | Oxy_07 (PSt7-10) | 2022-07-29 11:26 | default | 95.7289 | %a.s. | 27.9094 | °C | 1021 | hPa | Humid | 36.4 | 0 |  | 0 | 20.903 | 66969.7112 | 338682.3405 | 28 | 85
14730 | 2022-08-01 10:07 | 26.7247 | Oxy_07 (PSt7-10) | 2022-07-29 11:26 | default | 95.7422 | %a.s. | 27.9226 | °C | 1021 | hPa | Humid | 36.4 | 0 |  | 0 | 20.9 | 66976.6958 | 338683.9503 | 28 | 85
14738 | 2022-08-01 10:07 | 26.7408 | Oxy_07 (PSt7-10) | 2022-07-29 11:26 | default | 95.7903 | %a.s. | 27.9259 | °C | 1021 | hPa | Humid | 36.4 | 0 |  | 0 | 20.894 | 66972.7731 | 338679.9008 | 28 | 85
14753 | 2022-08-01 10:07 | 26.7577 | Oxy_07 (PSt7-10) | 2022-07-29 11:26 | default | 95.8166 | %a.s. | 27.9252 | °C | 1021 | hPa | Humid | 36.4 | 0 |  | 0 | 20.891 | 66977.1519 | 338689.8717 | 28 | 85
14760 | 2022-08-01 10:07 | 26.7746 | Oxy_07 (PSt7-10) | 2022-07-29 11:26 | default | 95.772 | %a.s. | 27.9181 | °C | 1021 | hPa | Humid | 36.4 | 0 |  | 0 | 20.897 | 66968.5235 | 338680.2924 | 28 | 85
14771 | 2022-08-01 10:07 | 26.7915 | Oxy_07 (PSt7-10) | 2022-07-29 11:26 | default | 95.7687 | %a.s. | 27.9124 | °C | 1021 | hPa | Humid | 36.4 | 0 |  | 0 | 20.898 | 66974.9712 | 338699.2483 | 28 | 85
14769 | 2022-08-01 10:07 | 26.8076 | Oxy_07 (PSt7-10) | 2022-07-29 11:26 | default | 95.7343 | %a.s. | 27.9128 | °C | 1021 | hPa | Humid | 36.4 | 0 |  | 0 | 20.902 | 66973.7238 | 338688.4111 | 28 | 85
14780 | 2022-08-01 10:07 | 26.8246 | Oxy_07 (PSt7-10) | 2022-07-29 11:26 | default | 95.7991 | %a.s. | 27.9072 | °C | 1021 | hPa | Humid | 36.4 | 0 |  | 0 | 20.895 | 66973.4497 | 338690.7367 | 28 | 85
14795 | 2022-08-01 10:07 | 26.8414 | Oxy_07 (PSt7-10) | 2022-07-29 11:26 | default | 95.7779 | %a.s. | 27.9209 | °C | 1021 | hPa | Humid | 36.4 | 0 |  | 0 | 20.896 | 66971.2428 | 338689.024 | 28 | 85
14808 | 2022-08-01 10:07 | 26.8575 | Oxy_07 (PSt7-10) | 2022-07-29 11:26 | default | 95.7619 | %a.s. | 27.9198 | °C | 1021 | hPa | Humid | 36.4 | 0 |  | 0 | 20.898 | 66968.9589 | 338695.2833 | 28 | 85
14816 | 2022-08-01 10:07 | 26.8744 | Oxy_07 (PSt7-10) | 2022-07-29 11:26 | default | 95.7838 | %a.s. | 27.933 | °C | 1021 | hPa | Humid | 36.4 | 0 |  | 0 | 20.894 | 66968.8451 | 338682.907 | 28 | 85
14820 | 2022-08-01 10:07 | 26.8914 | Oxy_07 (PSt7-10) | 2022-07-29 11:26 | default | 95.7331 | %a.s. | 27.9326 | °C | 1021 | hPa | Humid | 36.4 | 0 |  | 0 | 20.9 | 66970.7788 | 338704.9621 | 28 | 85
14834 | 2022-08-01 10:07 | 26.9075 | Oxy_07 (PSt7-10) | 2022-07-29 11:26 | default | 95.7906 | %a.s. | 27.9257 | °C | 1021 | hPa | Humid | 36.4 | 0 |  | 0 | 20.894 | 66965.8072 | 338694.7291 | 28 | 85
14844 | 2022-08-01 10:07 | 26.9244 | Oxy_07 (PSt7-10) | 2022-07-29 11:26 | default | 95.772 | %a.s. | 27.9366 | °C | 1021 | hPa | Humid | 36.4 | 0 |  | 0 | 20.895 | 66964.7467 | 338700.3109 | 28 | 85
14847 | 2022-08-01 10:07 | 26.9414 | Oxy_07 (PSt7-10) | 2022-07-29 11:26 | default | 95.7754 | %a.s. | 27.9329 | °C | 1021 | hPa | Humid | 36.4 | 0 |  | 0 | 20.895 | 66967.8789 | 338704.7351 | 28 | 85
14861 | 2022-08-01 10:07 | 26.9575 | Oxy_07 (PSt7-10) | 2022-07-29 11:26 | default | 95.79 | %a.s. | 27.9356 | °C | 1021 | hPa | Humid | 36.4 | 0 |  | 0 | 20.893 | 66958.6509 | 338692.3782 | 28 | 85
14872 | 2022-08-01 10:07 | 26.9744 | Oxy_07 (PSt7-10) | 2022-07-29 11:26 | default | 95.7693 | %a.s. | 27.9302 | °C | 1021 | hPa | Humid | 36.4 | 0 |  | 0 | 20.896 | 66962.9928 | 338705.0475 | 28 | 85
14881 | 2022-08-01 10:07 | 26.9914 | Oxy_07 (PSt7-10) | 2022-07-29 11:26 | default | 95.8465 | %a.s. | 27.9021 | °C | 1021 | hPa | Humid | 36.4 | 0 |  | 0 | 20.89 | 66956.7566 | 338714.812 | 28 | 85
14889 | 2022-08-01 10:07 | 27.0075 | Oxy_07 (PSt7-10) | 2022-07-29 11:26 | default | 95.8601 | %a.s. | 27.9151 | °C | 1021 | hPa | Humid | 36.4 | 0 |  | 0 | 20.887 | 66962.2596 | 338702.1896 | 28 | 85
14897 | 2022-08-01 10:07 | 27.0244 | Oxy_07 (PSt7-10) | 2022-07-29 11:26 | default | 95.8297 | %a.s. | 27.9203 | °C | 1021 | hPa | Humid | 36.4 | 0 |  | 0 | 20.89 | 66955.3088 | 338716.3023 | 28 | 85
14905 | 2022-08-01 10:07 | 27.0413 | Oxy_07 (PSt7-10) | 2022-07-29 11:26 | default | 95.813 | %a.s. | 27.9291 | °C | 1021 | hPa | Humid | 36.4 | 0 |  | 0 | 20.891 | 66958.1853 | 338714.0036 | 28 | 85
14910 | 2022-08-01 10:07 | 27.0582 | Oxy_07 (PSt7-10) | 2022-07-29 11:26 | default | 95.7881 | %a.s. | 27.9283 | °C | 1021 | hPa | Humid | 36.4 | 0 |  | 0 | 20.894 | 66959.9643 | 338728.6598 | 28 | 85
14918 | 2022-08-01 10:07 | 27.0742 | Oxy_07 (PSt7-10) | 2022-07-29 11:26 | default | 95.8174 | %a.s. | 27.9151 | °C | 1021 | hPa | Humid | 36.4 | 0 |  | 0 | 20.892 | 66949.0835 | 338715.6035 | 28 | 85
14932 | 2022-08-01 10:07 | 27.0911 | Oxy_07 (PSt7-10) | 2022-07-29 11:26 | default | 95.8849 | %a.s. | 27.9067 | °C | 1021 | hPa | Humid | 36.4 | 0 |  | 0 | 20.885 | 66964.9913 | 338716.2337 | 28 | 85
14937 | 2022-08-01 10:07 | 27.108 | Oxy_07 (PSt7-10) | 2022-07-29 11:26 | default | 95.8557 | %a.s. | 27.9198 | °C | 1021 | hPa | Humid | 36.4 | 0 |  | 0 | 20.887 | 66956.3102 | 338722.1125 | 28 | 85
14945 | 2022-08-01 10:07 | 27.1241 | Oxy_07 (PSt7-10) | 2022-07-29 11:26 | default | 95.9114 | %a.s. | 27.9151 | °C | 1021 | hPa | Humid | 36.4 | 0 |  | 0 | 20.881 | 66956.4864 | 338711.2227 | 28 | 85
14959 | 2022-08-01 10:07 | 27.1411 | Oxy_07 (PSt7-10) | 2022-07-29 11:26 | default | 95.8723 | %a.s. | 27.9203 | °C | 1021 | hPa | Humid | 36.4 | 0 |  | 0 | 20.885 | 66951.1869 | 338720.5444 | 28 | 85
14967 | 2022-08-01 10:07 | 27.158 | Oxy_07 (PSt7-10) | 2022-07-29 11:26 | default | 95.8156 | %a.s. | 27.917 | °C | 1021 | hPa | Humid | 36.4 | 0 |  | 0 | 20.892 | 66957.2179 | 338726.2052 | 28 | 85
14972 | 2022-08-01 10:07 | 27.1741 | Oxy_07 (PSt7-10) | 2022-07-29 11:26 | default | 95.8379 | %a.s. | 27.9114 | °C | 1021 | hPa | Humid | 36.4 | 0 |  | 0 | 20.89 | 66952.5189 | 338723.2243 | 28 | 85
14989 | 2022-08-01 10:07 | 27.191 | Oxy_07 (PSt7-10) | 2022-07-29 11:26 | default | 95.811 | %a.s. | 27.9313 | °C | 1021 | hPa | Humid | 36.4 | 0 |  | 0 | 20.891 | 66953.0502 | 338720.5783 | 28 | 85
14998 | 2022-08-01 10:07 | 27.2079 | Oxy_07 (PSt7-10) | 2022-07-29 11:26 | default | 95.7967 | %a.s. | 27.9282 | °C | 1021 | hPa | Humid | 36.4 | 0 |  | 0 | 20.893 | 66943.8992 | 338713.8692 | 28 | 85
15000 | 2022-08-01 10:07 | 27.2248 | Oxy_07 (PSt7-10) | 2022-07-29 11:26 | default | 95.8368 | %a.s. | 27.931 | °C | 1021 | hPa | Humid | 36.4 | 0 |  | 0 | 20.888 | 66947.1735 | 338718.1047 | 28 | 85
15015 | 2022-08-01 10:07 | 27.2409 | Oxy_07 (PSt7-10) | 2022-07-29 11:26 | default | 95.873 | %a.s. | 27.9288 | °C | 1021 | hPa | Humid | 36.4 | 0 |  | 0 | 20.884 | 66944.5111 | 338723.417 | 28 | 85
15025 | 2022-08-01 10:07 | 27.2578 | Oxy_07 (PSt7-10) | 2022-07-29 11:26 | default | 95.8951 | %a.s. | 27.9142 | °C | 1021 | hPa | Humid | 36.4 | 0 |  | 0 | 20.883 | 66939.2455 | 338721.3885 | 28 | 85
15027 | 2022-08-01 10:07 | 27.2747 | Oxy_07 (PSt7-10) | 2022-07-29 11:26 | default | 95.8458 | %a.s. | 27.9213 | °C | 1021 | hPa | Humid | 36.4 | 0 |  | 0 | 20.888 | 66939.4688 | 338719.8117 | 28 | 85
15035 | 2022-08-01 10:07 | 27.2908 | Oxy_07 (PSt7-10) | 2022-07-29 11:26 | default | 95.8764 | %a.s. | 27.9344 | °C | 1021 | hPa | Humid | 36.4 | 0 |  | 0 | 20.883 | 66943.5769 | 338712.1792 | 28 | 85
15049 | 2022-08-01 10:07 | 27.3077 | Oxy_07 (PSt7-10) | 2022-07-29 11:26 | default | 95.8541 | %a.s. | 27.9308 | °C | 1021 | hPa | Humid | 36.4 | 0 |  | 0 | 20.886 | 66940.3506 | 338713.9991 | 28 | 85
15055 | 2022-08-01 10:07 | 27.3246 | Oxy_07 (PSt7-10) | 2022-07-29 11:26 | default | 95.8785 | %a.s. | 27.9228 | °C | 1021 | hPa | Humid | 36.4 | 0 |  | 0 | 20.884 | 66937.5215 | 338725.0134 | 28 | 85
15066 | 2022-08-01 10:07 | 27.3416 | Oxy_07 (PSt7-10) | 2022-07-29 11:26 | default | 95.8909 | %a.s. | 27.9187 | °C | 1021 | hPa | Humid | 36.4 | 0 |  | 0 | 20.883 | 66940.6679 | 338728.2837 | 28 | 85
15071 | 2022-08-01 10:07 | 27.3577 | Oxy_07 (PSt7-10) | 2022-07-29 11:26 | default | 95.9024 | %a.s. | 27.9247 | °C | 1021 | hPa | Humid | 36.4 | 0 |  | 0 | 20.881 | 66937.8443 | 338728.7061 | 28 | 85
15082 | 2022-08-01 10:07 | 27.3745 | Oxy_07 (PSt7-10) | 2022-07-29 11:26 | default | 95.86 | %a.s. | 27.9337 | °C | 1021 | hPa | Humid | 36.4 | 0 |  | 0 | 20.885 | 66937.1616 | 338726.5544 | 28 | 85
15090 | 2022-08-01 10:07 | 27.3915 | Oxy_07 (PSt7-10) | 2022-07-29 11:26 | default | 95.9092 | %a.s. | 27.9173 | °C | 1021 | hPa | Humid | 36.4 | 0 |  | 0 | 20.881 | 66940.2599 | 338735.4525 | 28 | 85
15105 | 2022-08-01 10:07 | 27.4076 | Oxy_07 (PSt7-10) | 2022-07-29 11:26 | default | 95.8495 | %a.s. | 27.9173 | °C | 1021 | hPa | Humid | 36.4 | 0 |  | 0 | 20.888 | 66936.9479 | 338730.3123 | 28 | 85
15115 | 2022-08-01 10:07 | 27.4245 | Oxy_07 (PSt7-10) | 2022-07-29 11:26 | default | 95.9155 | %a.s. | 27.9106 | °C | 1021 | hPa | Humid | 36.4 | 0 |  | 0 | 20.881 | 66934.4072 | 338729.9422 | 28 | 85
15117 | 2022-08-01 10:07 | 27.4414 | Oxy_07 (PSt7-10) | 2022-07-29 11:26 | default | 95.8907 | %a.s. | 27.9189 | °C | 1021 | hPa | Humid | 36.4 | 0 |  | 0 | 20.883 | 66934.7383 | 338733.6905 | 28 | 85
15125 | 2022-08-01 10:07 | 27.4575 | Oxy_07 (PSt7-10) | 2022-07-29 11:26 | default | 95.9273 | %a.s. | 27.9163 | °C | 1021 | hPa | Humid | 36.4 | 0 |  | 0 | 20.879 | 66936.0509 | 338738.5075 | 28 | 85
15135 | 2022-08-01 10:07 | 27.4745 | Oxy_07 (PSt7-10) | 2022-07-29 11:26 | default | 95.8988 | %a.s. | 27.9194 | °C | 1021 | hPa | Humid | 36.4 | 0 |  | 0 | 20.882 | 66933.283 | 338750.5599 | 28 | 85
15147 | 2022-08-01 10:07 | 27.4915 | Oxy_07 (PSt7-10) | 2022-07-29 11:26 | default | 95.9113 | %a.s. | 27.9244 | °C | 1021 | hPa | Humid | 36.4 | 0 |  | 0 | 20.88 | 66931.4153 | 338731.0206 | 28 | 85
15152 | 2022-08-01 10:07 | 27.5075 | Oxy_07 (PSt7-10) | 2022-07-29 11:26 | default | 95.9128 | %a.s. | 27.9412 | °C | 1021 | hPa | Humid | 36.4 | 0 |  | 0 | 20.878 | 66926.9963 | 338742.3731 | 28 | 85
15162 | 2022-08-01 10:07 | 27.5245 | Oxy_07 (PSt7-10) | 2022-07-29 11:26 | default | 95.92 | %a.s. | 27.9334 | °C | 1021 | hPa | Humid | 36.4 | 0 |  | 0 | 20.878 | 66929.1911 | 338747.1927 | 28 | 85
15171 | 2022-08-01 10:07 | 27.5414 | Oxy_07 (PSt7-10) | 2022-07-29 11:26 | default | 95.9142 | %a.s. | 27.9305 | °C | 1021 | hPa | Humid | 36.4 | 0 |  | 0 | 20.879 | 66928.1036 | 338750.5194 | 28 | 85
15179 | 2022-08-01 10:07 | 27.5575 | Oxy_07 (PSt7-10) | 2022-07-29 11:26 | default | 95.9255 | %a.s. | 27.9367 | °C | 1021 | hPa | Humid | 36.4 | 0 |  | 0 | 20.877 | 66919.9872 | 338741.3521 | 28 | 85
15193 | 2022-08-01 10:07 | 27.5744 | Oxy_07 (PSt7-10) | 2022-07-29 11:26 | default | 95.9176 | %a.s. | 27.9268 | °C | 1021 | hPa | Humid | 36.4 | 0 |  | 0 | 20.879 | 66926.2238 | 338756.1141 | 28 | 85
15198 | 2022-08-01 10:07 | 27.5913 | Oxy_07 (PSt7-10) | 2022-07-29 11:26 | default | 95.9203 | %a.s. | 27.9331 | °C | 1021 | hPa | Humid | 36.4 | 0 |  | 0 | 20.878 | 66921.7716 | 338754.7167 | 28 | 85
15207 | 2022-08-01 10:07 | 27.6082 | Oxy_07 (PSt7-10) | 2022-07-29 11:26 | default | 95.8981 | %a.s. | 27.9387 | °C | 1021 | hPa | Humid | 36.4 | 0 |  | 0 | 20.88 | 66926.6578 | 338750.3254 | 28 | 85
15220 | 2022-08-01 10:07 | 27.6243 | Oxy_07 (PSt7-10) | 2022-07-29 11:26 | default | 95.9523 | %a.s. | 27.917 | °C | 1021 | hPa | Humid | 36.4 | 0 |  | 0 | 20.876 | 66922.5443 | 338759.989 | 28 | 85
15228 | 2022-08-01 10:07 | 27.6412 | Oxy_07 (PSt7-10) | 2022-07-29 11:26 | default | 95.9366 | %a.s. | 27.9247 | °C | 1021 | hPa | Humid | 36.4 | 0 |  | 0 | 20.877 | 66922.8948 | 338765.9444 | 28 | 85
15237 | 2022-08-01 10:07 | 27.6582 | Oxy_07 (PSt7-10) | 2022-07-29 11:26 | default | 95.9219 | %a.s. | 27.9221 | °C | 1021 | hPa | Humid | 36.4 | 0 |  | 0 | 20.879 | 66925.8978 | 338764.0887 | 28 | 85
15242 | 2022-08-01 10:07 | 27.6742 | Oxy_07 (PSt7-10) | 2022-07-29 11:26 | default | 95.9284 | %a.s. | 27.9151 | °C | 1021 | hPa | Humid | 36.4 | 0 |  | 0 | 20.879 | 66926.1942 | 338744.5505 | 28 | 85
15255 | 2022-08-01 10:07 | 27.6911 | Oxy_07 (PSt7-10) | 2022-07-29 11:26 | default | 95.9082 | %a.s. | 27.9369 | °C | 1021 | hPa | Humid | 36.4 | 0 |  | 0 | 20.879 | 66924.6496 | 338766.7092 | 28 | 85
15264 | 2022-08-01 10:07 | 27.708 | Oxy_07 (PSt7-10) | 2022-07-29 11:26 | default | 95.9676 | %a.s. | 27.919 | °C | 1021 | hPa | Humid | 36.4 | 0 |  | 0 | 20.874 | 66922.5074 | 338761.6666 | 28 | 85
15269 | 2022-08-01 10:08 | 27.7242 | Oxy_07 (PSt7-10) | 2022-07-29 11:26 | default | 95.9659 | %a.s. | 27.9207 | °C | 1021 | hPa | Humid | 36.4 | 0 |  | 0 | 20.874 | 66915.7036 | 338762.9384 | 28 | 85
15286 | 2022-08-01 10:08 | 27.7411 | Oxy_07 (PSt7-10) | 2022-07-29 11:26 | default | 95.9245 | %a.s. | 27.9286 | °C | 1021 | hPa | Humid | 36.4 | 0 |  | 0 | 20.878 | 66909.7993 | 338772.7098 | 28 | 85
15289 | 2022-08-01 10:08 | 27.758 | Oxy_07 (PSt7-10) | 2022-07-29 11:26 | default | 95.946 | %a.s. | 27.9238 | °C | 1021 | hPa | Humid | 36.4 | 0 |  | 0 | 20.876 | 66921.1586 | 338766.9802 | 28 | 85
15288 | 2022-08-01 10:08 | 27.7741 | Oxy_07 (PSt7-10) | 2022-07-29 11:26 | default | 95.966 | %a.s. | 27.9298 | °C | 1021 | hPa | Humid | 36.4 | 0 |  | 0 | 20.873 | 66919.245 | 338765.8659 | 28 | 85
15299 | 2022-08-01 10:08 | 27.791 | Oxy_07 (PSt7-10) | 2022-07-29 11:26 | default | 96.0096 | %a.s. | 27.9105 | °C | 1021 | hPa | Humid | 36.4 | 0 |  | 0 | 20.87 | 66913.3767 | 338765.1691 | 28 | 85
15316 | 2022-08-01 10:08 | 27.8079 | Oxy_07 (PSt7-10) | 2022-07-29 11:26 | default | 95.978 | %a.s. | 27.9261 | °C | 1021 | hPa | Humid | 36.4 | 0 |  | 0 | 20.872 | 66911.793 | 338774.0367 | 28 | 85
15324 | 2022-08-01 10:08 | 27.8249 | Oxy_07 (PSt7-10) | 2022-07-29 11:26 | default | 95.9425 | %a.s. | 27.9553 | °C | 1021 | hPa | Humid | 36.4 | 0 |  | 0 | 20.873 | 66908.1846 | 338776.5803 | 28 | 85
15339 | 2022-08-01 10:08 | 27.841 | Oxy_07 (PSt7-10) | 2022-07-29 11:26 | default | 95.9811 | %a.s. | 27.932 | °C | 1021 | hPa | Humid | 36.4 | 0 |  | 0 | 20.871 | 66907.7944 | 338765.1815 | 28 | 85
15345 | 2022-08-01 10:08 | 27.8579 | Oxy_07 (PSt7-10) | 2022-07-29 11:26 | default | 96.0216 | %a.s. | 27.9252 | °C | 1021 | hPa | Humid | 36.4 | 0 |  | 0 | 20.867 | 66908.2022 | 338776.3145 | 28 | 85
15354 | 2022-08-01 10:08 | 27.8748 | Oxy_07 (PSt7-10) | 2022-07-29 11:26 | default | 95.9509 | %a.s. | 27.9277 | °C | 1021 | hPa | Humid | 36.4 | 0 |  | 0 | 20.875 | 66908.8561 | 338775.5678 | 28 | 85
15366 | 2022-08-01 10:08 | 27.8909 | Oxy_07 (PSt7-10) | 2022-07-29 11:26 | default | 96.0455 | %a.s. | 27.9271 | °C | 1021 | hPa | Humid | 36.4 | 0 |  | 0 | 20.864 | 66907.2694 | 338762.1119 | 28 | 85
15369 | 2022-08-01 10:08 | 27.9078 | Oxy_07 (PSt7-10) | 2022-07-29 11:26 | default | 95.9595 | %a.s. | 27.9277 | °C | 1021 | hPa | Humid | 36.4 | 0 |  | 0 | 20.874 | 66909.6057 | 338776.3791 | 28 | 85
15381 | 2022-08-01 10:08 | 27.9247 | Oxy_07 (PSt7-10) | 2022-07-29 11:26 | default | 96.0333 | %a.s. | 27.9403 | °C | 1021 | hPa | Humid | 36.4 | 0 |  | 0 | 20.864 | 66908.6758 | 338784.637 | 28 | 85
15393 | 2022-08-01 10:08 | 27.9408 | Oxy_07 (PSt7-10) | 2022-07-29 11:26 | default | 96.0509 | %a.s. | 27.9306 | °C | 1021 | hPa | Humid | 36.4 | 0 |  | 0 | 20.863 | 66907.155 | 338778.402 | 28 | 85
15403 | 2022-08-01 10:08 | 27.9577 | Oxy_07 (PSt7-10) | 2022-07-29 11:26 | default | 96.0064 | %a.s. | 27.9232 | °C | 1021 | hPa | Humid | 36.4 | 0 |  | 0 | 20.869 | 66906.5592 | 338776.1591 | 28 | 85
15405 | 2022-08-01 10:08 | 27.9746 | Oxy_07 (PSt7-10) | 2022-07-29 11:26 | default | 96.0477 | %a.s. | 27.9248 | °C | 1021 | hPa | Humid | 36.4 | 0 |  | 0 | 20.864 | 66905.1515 | 338779.3994 | 28 | 85
15413 | 2022-08-01 10:08 | 27.9907 | Oxy_07 (PSt7-10) | 2022-07-29 11:26 | default | 96.0016 | %a.s. | 27.9468 | °C | 1021 | hPa | Humid | 36.4 | 0 |  | 0 | 20.867 | 66893.6985 | 338776.2025 | 28 | 85
15429 | 2022-08-01 10:08 | 28.0077 | Oxy_07 (PSt7-10) | 2022-07-29 11:26 | default | 96.0136 | %a.s. | 27.9338 | °C | 1021 | hPa | Humid | 36.4 | 0 |  | 0 | 20.867 | 66890.8076 | 338789.0764 | 28 | 85
15432 | 2022-08-01 10:08 | 28.0246 | Oxy_07 (PSt7-10) | 2022-07-29 11:26 | default | 95.9921 | %a.s. | 27.9294 | °C | 1021 | hPa | Humid | 36.4 | 0 |  | 0 | 20.87 | 66899.4426 | 338784.2219 | 28 | 85
15441 | 2022-08-01 10:08 | 28.0415 | Oxy_07 (PSt7-10) | 2022-07-29 11:26 | default | 95.9496 | %a.s. | 27.9384 | °C | 1021 | hPa | Humid | 36.4 | 0 |  | 0 | 20.874 | 66894.7904 | 338782.1569 | 28 | 85
15456 | 2022-08-01 10:08 | 28.0576 | Oxy_07 (PSt7-10) | 2022-07-29 11:26 | default | 96.0348 | %a.s. | 27.948 | °C | 1021 | hPa | Humid | 36.4 | 0 |  | 0 | 20.863 | 66887.693 | 338791.5679 | 28 | 85
15466 | 2022-08-01 10:08 | 28.0745 | Oxy_07 (PSt7-10) | 2022-07-29 11:26 | default | 96.0448 | %a.s. | 27.9279 | °C | 1021 | hPa | Humid | 36.4 | 0 |  | 0 | 20.864 | 66891.5679 | 338800.7001 | 28 | 85
15471 | 2022-08-01 10:08 | 28.0914 | Oxy_07 (PSt7-10) | 2022-07-29 11:26 | default | 96.034 | %a.s. | 27.9304 | °C | 1021 | hPa | Humid | 36.4 | 0 |  | 0 | 20.865 | 66897.0669 | 338788.56 | 28 | 85
15476 | 2022-08-01 10:08 | 28.1075 | Oxy_07 (PSt7-10) | 2022-07-29 11:26 | default | 96.0631 | %a.s. | 27.9174 | °C | 1021 | hPa | Humid | 36.4 | 0 |  | 0 | 20.863 | 66889.6147 | 338783.3839 | 28 | 85
15492 | 2022-08-01 10:08 | 28.1244 | Oxy_07 (PSt7-10) | 2022-07-29 11:26 | default | 96.0144 | %a.s. | 27.9331 | °C | 1021 | hPa | Humid | 36.4 | 0 |  | 0 | 20.867 | 66892.0461 | 338791.7302 | 28 | 85
15498 | 2022-08-01 10:08 | 28.1413 | Oxy_07 (PSt7-10) | 2022-07-29 11:26 | default | 96.064 | %a.s. | 27.9349 | °C | 1021 | hPa | Humid | 36.4 | 0 |  | 0 | 20.861 | 66893.974 | 338798.693 | 28 | 85
15503 | 2022-08-01 10:08 | 28.1574 | Oxy_07 (PSt7-10) | 2022-07-29 11:26 | default | 95.9996 | %a.s. | 27.949 | °C | 1021 | hPa | Humid | 36.4 | 0 |  | 0 | 20.867 | 66884.5209 | 338783.2018 | 28 | 85
15519 | 2022-08-01 10:08 | 28.1743 | Oxy_07 (PSt7-10) | 2022-07-29 11:26 | default | 96.0495 | %a.s. | 27.9413 | °C | 1021 | hPa | Humid | 36.4 | 0 |  | 0 | 20.862 | 66887.982 | 338782.0214 | 28 | 85
15525 | 2022-08-01 10:08 | 28.1913 | Oxy_07 (PSt7-10) | 2022-07-29 11:26 | default | 96.0063 | %a.s. | 27.9418 | °C | 1021 | hPa | Humid | 36.4 | 0 |  | 0 | 20.867 | 66888.4386 | 338799.0414 | 28 | 85
15534 | 2022-08-01 10:08 | 28.2082 | Oxy_07 (PSt7-10) | 2022-07-29 11:26 | default | 96.058 | %a.s. | 27.9507 | °C | 1021 | hPa | Humid | 36.4 | 0 |  | 0 | 20.86 | 66888.4762 | 338796.0854 | 28 | 85
15546 | 2022-08-01 10:08 | 28.2243 | Oxy_07 (PSt7-10) | 2022-07-29 11:26 | default | 96.0606 | %a.s. | 27.9293 | °C | 1021 | hPa | Humid | 36.4 | 0 |  | 0 | 20.862 | 66885.6471 | 338805.5226 | 28 | 85
15551 | 2022-08-01 10:08 | 28.2412 | Oxy_07 (PSt7-10) | 2022-07-29 11:26 | default | 96.0323 | %a.s. | 27.9322 | °C | 1021 | hPa | Humid | 36.4 | 0 |  | 0 | 20.865 | 66891.3128 | 338802.6209 | 28 | 85
15558 | 2022-08-01 10:08 | 28.2581 | Oxy_07 (PSt7-10) | 2022-07-29 11:26 | default | 96.0812 | %a.s. | 27.9255 | °C | 1021 | hPa | Humid | 36.4 | 0 |  | 0 | 20.86 | 66883.0517 | 338812.0587 | 28 | 85
15573 | 2022-08-01 10:08 | 28.2741 | Oxy_07 (PSt7-10) | 2022-07-29 11:26 | default | 96.0692 | %a.s. | 27.9293 | °C | 1021 | hPa | Humid | 36.4 | 0 |  | 0 | 20.861 | 66885.127 | 338794.4237 | 28 | 85
15583 | 2022-08-01 10:08 | 28.2911 | Oxy_07 (PSt7-10) | 2022-07-29 11:26 | default | 96.0662 | %a.s. | 27.9418 | °C | 1021 | hPa | Humid | 36.4 | 0 |  | 0 | 20.86 | 66880.8201 | 338805.2843 | 28 | 85
15588 | 2022-08-01 10:08 | 28.308 | Oxy_07 (PSt7-10) | 2022-07-29 11:26 | default | 96.0723 | %a.s. | 27.9352 | °C | 1021 | hPa | Humid | 36.4 | 0 |  | 0 | 20.86 | 66877.4916 | 338807.4179 | 28 | 85
15594 | 2022-08-01 10:08 | 28.3249 | Oxy_07 (PSt7-10) | 2022-07-29 11:26 | default | 96.0186 | %a.s. | 27.9377 | °C | 1021 | hPa | Humid | 36.4 | 0 |  | 0 | 20.866 | 66883.7729 | 338815.1244 | 28 | 85
15608 | 2022-08-01 10:08 | 28.341 | Oxy_07 (PSt7-10) | 2022-07-29 11:26 | default | 96.0929 | %a.s. | 27.9221 | °C | 1021 | hPa | Humid | 36.4 | 0 |  | 0 | 20.859 | 66876.3847 | 338814.2041 | 28 | 85
15612 | 2022-08-01 10:08 | 28.3579 | Oxy_07 (PSt7-10) | 2022-07-29 11:26 | default | 96.0933 | %a.s. | 27.9311 | °C | 1021 | hPa | Humid | 36.4 | 0 |  | 0 | 20.858 | 66880.9178 | 338821.337 | 28 | 85
15621 | 2022-08-01 10:08 | 28.3748 | Oxy_07 (PSt7-10) | 2022-07-29 11:26 | default | 96.1737 | %a.s. | 27.9274 | °C | 1021 | hPa | Humid | 36.4 | 0 |  | 0 | 20.849 | 66880.2924 | 338821.5333 | 28 | 85
15636 | 2022-08-01 10:08 | 28.3909 | Oxy_07 (PSt7-10) | 2022-07-29 11:26 | default | 96.0834 | %a.s. | 27.9232 | °C | 1021 | hPa | Humid | 36.4 | 0 |  | 0 | 20.86 | 66876.3438 | 338817.5771 | 28 | 85
15639 | 2022-08-01 10:08 | 28.4079 | Oxy_07 (PSt7-10) | 2022-07-29 11:26 | default | 96.0636 | %a.s. | 27.9261 | °C | 1021 | hPa | Humid | 36.4 | 0 |  | 0 | 20.862 | 66876.6753 | 338817.7832 | 28 | 85
15648 | 2022-08-01 10:08 | 28.4248 | Oxy_07 (PSt7-10) | 2022-07-29 11:26 | default | 96.095 | %a.s. | 27.9199 | °C | 1021 | hPa | Humid | 36.4 | 0 |  | 0 | 20.859 | 66876.9816 | 338816.9985 | 28 | 85
15663 | 2022-08-01 10:08 | 28.4409 | Oxy_07 (PSt7-10) | 2022-07-29 11:26 | default | 96.0676 | %a.s. | 27.9218 | °C | 1021 | hPa | Humid | 36.4 | 0 |  | 0 | 20.862 | 66874.5247 | 338820.1383 | 28 | 85
15673 | 2022-08-01 10:08 | 28.4578 | Oxy_07 (PSt7-10) | 2022-07-29 11:26 | default | 96.1176 | %a.s. | 27.9326 | °C | 1021 | hPa | Humid | 36.4 | 0 |  | 0 | 20.855 | 66871.2851 | 338817.7036 | 28 | 85
15675 | 2022-08-01 10:08 | 28.4747 | Oxy_07 (PSt7-10) | 2022-07-29 11:26 | default | 96.1239 | %a.s. | 27.9349 | °C | 1021 | hPa | Humid | 36.4 | 0 |  | 0 | 20.854 | 66867.0714 | 338823.3394 | 28 | 85
15689 | 2022-08-01 10:08 | 28.4907 | Oxy_07 (PSt7-10) | 2022-07-29 11:26 | default | 96.0783 | %a.s. | 27.938 | °C | 1021 | hPa | Humid | 36.4 | 0 |  | 0 | 20.859 | 66872.7147 | 338824.5515 | 28 | 85
15700 | 2022-08-01 10:08 | 28.5077 | Oxy_07 (PSt7-10) | 2022-07-29 11:26 | default | 96.0935 | %a.s. | 27.94 | °C | 1021 | hPa | Humid | 36.4 | 0 |  | 0 | 20.857 | 66865.5278 | 338821.0862 | 28 | 85
15702 | 2022-08-01 10:08 | 28.5246 | Oxy_07 (PSt7-10) | 2022-07-29 11:26 | default | 96.1126 | %a.s. | 27.9379 | °C | 1021 | hPa | Humid | 36.4 | 0 |  | 0 | 20.855 | 66866.8538 | 338825.4718 | 28 | 85
15714 | 2022-08-01 10:08 | 28.5415 | Oxy_07 (PSt7-10) | 2022-07-29 11:26 | default | 96.1317 | %a.s. | 27.9358 | °C | 1021 | hPa | Humid | 36.4 | 0 |  | 0 | 20.853 | 66876.9773 | 338824.8672 | 28 | 85
15719 | 2022-08-01 10:08 | 28.5575 | Oxy_07 (PSt7-10) | 2022-07-29 11:26 | default | 96.0963 | %a.s. | 27.9278 | °C | 1021 | hPa | Humid | 36.4 | 0 |  | 0 | 20.858 | 66863.0829 | 338824.5808 | 28 | 85
15731 | 2022-08-01 10:08 | 28.5745 | Oxy_07 (PSt7-10) | 2022-07-29 11:26 | default | 96.1067 | %a.s. | 27.935 | °C | 1021 | hPa | Humid | 36.4 | 0 |  | 0 | 20.856 | 66858.724 | 338819.2837 | 28 | 85
15739 | 2022-08-01 10:08 | 28.5914 | Oxy_07 (PSt7-10) | 2022-07-29 11:26 | default | 96.1334 | %a.s. | 27.934 | °C | 1021 | hPa | Humid | 36.4 | 0 |  | 0 | 20.853 | 66858.5012 | 338827.6122 | 28 | 85
15746 | 2022-08-01 10:08 | 28.6075 | Oxy_07 (PSt7-10) | 2022-07-29 11:26 | default | 96.142 | %a.s. | 27.9247 | °C | 1021 | hPa | Humid | 36.4 | 0 |  | 0 | 20.853 | 66853.51 | 338820.059 | 28 | 85
15761 | 2022-08-01 10:08 | 28.6244 | Oxy_07 (PSt7-10) | 2022-07-29 11:26 | default | 96.1434 | %a.s. | 27.9417 | °C | 1021 | hPa | Humid | 36.4 | 0 |  | 0 | 20.851 | 66848.7185 | 338832.6933 | 28 | 85
15765 | 2022-08-01 10:08 | 28.6413 | Oxy_07 (PSt7-10) | 2022-07-29 11:26 | default | 96.1276 | %a.s. | 27.931 | °C | 1021 | hPa | Humid | 36.4 | 0 |  | 0 | 20.854 | 66852.6453 | 338832.8448 | 28 | 85
15774 | 2022-08-01 10:08 | 28.6582 | Oxy_07 (PSt7-10) | 2022-07-29 11:26 | default | 96.1973 | %a.s. | 27.9298 | °C | 1021 | hPa | Humid | 36.4 | 0 |  | 0 | 20.846 | 66851.1723 | 338836.0063 | 28 | 85
15790 | 2022-08-01 10:08 | 28.6743 | Oxy_07 (PSt7-10) | 2022-07-29 11:26 | default | 96.1183 | %a.s. | 27.9502 | °C | 1021 | hPa | Humid | 36.4 | 0 |  | 0 | 20.853 | 66854.6593 | 338829.9651 | 28 | 85
15793 | 2022-08-01 10:08 | 28.6912 | Oxy_07 (PSt7-10) | 2022-07-29 11:26 | default | 96.1432 | %a.s. | 27.9326 | °C | 1021 | hPa | Humid | 36.4 | 0 |  | 0 | 20.852 | 66843.2995 | 338836.6165 | 28 | 85
15802 | 2022-08-01 10:08 | 28.7082 | Oxy_07 (PSt7-10) | 2022-07-29 11:26 | default | 96.1229 | %a.s. | 27.936 | °C | 1021 | hPa | Humid | 36.4 | 0 |  | 0 | 20.854 | 66848.7552 | 338831.8864 | 28 | 85
15815 | 2022-08-01 10:09 | 28.7242 | Oxy_07 (PSt7-10) | 2022-07-29 11:26 | default | 96.1878 | %a.s. | 27.9308 | °C | 1021 | hPa | Humid | 36.4 | 0 |  | 0 | 20.847 | 66853.1586 | 338838.2326 | 28 | 85
15820 | 2022-08-01 10:09 | 28.7412 | Oxy_07 (PSt7-10) | 2022-07-29 11:26 | default | 96.1639 | %a.s. | 27.9103 | °C | 1021 | hPa | Humid | 36.4 | 0 |  | 0 | 20.852 | 66844.7701 | 338836.5695 | 28 | 85
15832 | 2022-08-01 10:09 | 28.7581 | Oxy_07 (PSt7-10) | 2022-07-29 11:26 | default | 96.1654 | %a.s. | 27.9364 | °C | 1021 | hPa | Humid | 36.4 | 0 |  | 0 | 20.849 | 66843.5602 | 338828.9556 | 28 | 85
15829 | 2022-08-01 10:09 | 28.7742 | Oxy_07 (PSt7-10) | 2022-07-29 11:26 | default | 96.1363 | %a.s. | 27.9493 | °C | 1021 | hPa | Humid | 36.4 | 0 |  | 0 | 20.851 | 66847.7828 | 338839.4571 | 28 | 85
15841 | 2022-08-01 10:09 | 28.7912 | Oxy_07 (PSt7-10) | 2022-07-29 11:26 | default | 96.1191 | %a.s. | 27.9494 | °C | 1021 | hPa | Humid | 36.4 | 0 |  | 0 | 20.853 | 66847.8425 | 338852.4834 | 28 | 85
15855 | 2022-08-01 10:09 | 28.8081 | Oxy_07 (PSt7-10) | 2022-07-29 11:26 | default | 96.1801 | %a.s. | 27.9391 | °C | 1021 | hPa | Humid | 36.4 | 0 |  | 0 | 20.847 | 66841.4003 | 338839.954 | 28 | 85
15869 | 2022-08-01 10:09 | 28.8242 | Oxy_07 (PSt7-10) | 2022-07-29 11:26 | default | 96.153 | %a.s. | 27.9406 | °C | 1021 | hPa | Humid | 36.4 | 0 |  | 0 | 20.85 | 66842.4215 | 338833.8455 | 28 | 85
15877 | 2022-08-01 10:09 | 28.8411 | Oxy_07 (PSt7-10) | 2022-07-29 11:26 | default | 96.1804 | %a.s. | 27.948 | °C | 1021 | hPa | Humid | 36.4 | 0 |  | 0 | 20.846 | 66837.0655 | 338858.7191 | 28 | 85
15882 | 2022-08-01 10:09 | 28.858 | Oxy_07 (PSt7-10) | 2022-07-29 11:26 | default | 96.1847 | %a.s. | 27.9434 | °C | 1021 | hPa | Humid | 36.4 | 0 |  | 0 | 20.846 | 66837.208 | 338853.5476 | 28 | 85
15891 | 2022-08-01 10:09 | 28.8749 | Oxy_07 (PSt7-10) | 2022-07-29 11:26 | default | 96.204 | %a.s. | 27.941 | °C | 1021 | hPa | Humid | 36.4 | 0 |  | 0 | 20.844 | 66833.8589 | 338857.2944 | 28 | 85
15905 | 2022-08-01 10:09 | 28.891 | Oxy_07 (PSt7-10) | 2022-07-29 11:26 | default | 96.1468 | %a.s. | 27.9472 | °C | 1021 | hPa | Humid | 36.4 | 0 |  | 0 | 20.85 | 66832.4231 | 338843.1724 | 28 | 85
15912 | 2022-08-01 10:09 | 28.908 | Oxy_07 (PSt7-10) | 2022-07-29 11:26 | default | 96.1944 | %a.s. | 27.9329 | °C | 1021 | hPa | Humid | 36.4 | 0 |  | 0 | 20.846 | 66834.5587 | 338860.0893 | 28 | 85
15918 | 2022-08-01 10:09 | 28.9248 | Oxy_07 (PSt7-10) | 2022-07-29 11:26 | default | 96.1776 | %a.s. | 27.9325 | °C | 1021 | hPa | Humid | 36.4 | 0 |  | 0 | 20.848 | 66835.3721 | 338855.3543 | 28 | 85
15932 | 2022-08-01 10:09 | 28.9409 | Oxy_07 (PSt7-10) | 2022-07-29 11:26 | default | 96.2264 | %a.s. | 27.9353 | °C | 1021 | hPa | Humid | 36.4 | 0 |  | 0 | 20.842 | 66831.3177 | 338850.6699 | 28 | 85
15943 | 2022-08-01 10:09 | 28.9578 | Oxy_07 (PSt7-10) | 2022-07-29 11:26 | default | 96.2044 | %a.s. | 27.9498 | °C | 1021 | hPa | Humid | 36.4 | 0 |  | 0 | 20.843 | 66834.3145 | 338856.6565 | 28 | 85
15946 | 2022-08-01 10:09 | 28.9747 | Oxy_07 (PSt7-10) | 2022-07-29 11:26 | default | 96.2054 | %a.s. | 27.9487 | °C | 1021 | hPa | Humid | 36.4 | 0 |  | 0 | 20.843 | 66831.0654 | 338865.5225 | 28 | 85
15960 | 2022-08-01 10:09 | 28.9907 | Oxy_07 (PSt7-10) | 2022-07-29 11:26 | default | 96.2125 | %a.s. | 27.9318 | °C | 1021 | hPa | Humid | 36.4 | 0 |  | 0 | 20.844 | 66830.3234 | 338854.7663 | 28 | 85
15970 | 2022-08-01 10:09 | 29.0077 | Oxy_07 (PSt7-10) | 2022-07-29 11:26 | default | 96.198 | %a.s. | 27.9197 | °C | 1021 | hPa | Humid | 36.4 | 0 |  | 0 | 20.847 | 66829.832 | 338865.1871 | 28 | 85
15972 | 2022-08-01 10:09 | 29.0245 | Oxy_07 (PSt7-10) | 2022-07-29 11:26 | default | 96.2271 | %a.s. | 27.9346 | °C | 1021 | hPa | Humid | 36.4 | 0 |  | 0 | 20.842 | 66831.2526 | 338866.0927 | 28 | 85
15981 | 2022-08-01 10:09 | 29.0415 | Oxy_07 (PSt7-10) | 2022-07-29 11:26 | default | 96.222 | %a.s. | 27.9309 | °C | 1021 | hPa | Humid | 36.4 | 0 |  | 0 | 20.843 | 66829.2711 | 338864.6901 | 28 | 85
15996 | 2022-08-01 10:09 | 29.0576 | Oxy_07 (PSt7-10) | 2022-07-29 11:26 | default | 96.1858 | %a.s. | 27.9236 | °C | 1021 | hPa | Humid | 36.4 | 0 |  | 0 | 20.848 | 66829.0861 | 338865.1194 | 28 | 85
16001 | 2022-08-01 10:09 | 29.0745 | Oxy_07 (PSt7-10) | 2022-07-29 11:26 | default | 96.2075 | %a.s. | 27.928 | °C | 1021 | hPa | Humid | 36.4 | 0 |  | 0 | 20.845 | 66822.9255 | 338865.6605 | 28 | 85
16009 | 2022-08-01 10:09 | 29.0914 | Oxy_07 (PSt7-10) | 2022-07-29 11:26 | default | 96.2713 | %a.s. | 27.9332 | °C | 1021 | hPa | Humid | 36.4 | 0 |  | 0 | 20.837 | 66824.7993 | 338879.4488 | 28 | 85
16021 | 2022-08-01 10:09 | 29.1076 | Oxy_07 (PSt7-10) | 2022-07-29 11:26 | default | 96.2294 | %a.s. | 27.9414 | °C | 1021 | hPa | Humid | 36.4 | 0 |  | 0 | 20.841 | 66828.5532 | 338870.7202 | 28 | 85
16028 | 2022-08-01 10:09 | 29.1245 | Oxy_07 (PSt7-10) | 2022-07-29 11:26 | default | 96.2097 | %a.s. | 27.9348 | °C | 1021 | hPa | Humid | 36.4 | 0 |  | 0 | 20.844 | 66830.4101 | 338885.4761 | 28 | 85
16035 | 2022-08-01 10:09 | 29.1414 | Oxy_07 (PSt7-10) | 2022-07-29 11:26 | default | 96.2175 | %a.s. | 27.9449 | °C | 1021 | hPa | Humid | 36.4 | 0 |  | 0 | 20.842 | 66830.3914 | 338876.9074 | 28 | 85
16043 | 2022-08-01 10:09 | 29.1576 | Oxy_07 (PSt7-10) | 2022-07-29 11:26 | default | 96.2117 | %a.s. | 27.9419 | °C | 1021 | hPa | Humid | 36.4 | 0 |  | 0 | 20.843 | 66828.4267 | 338874.434 | 28 | 85
16058 | 2022-08-01 10:09 | 29.1745 | Oxy_07 (PSt7-10) | 2022-07-29 11:26 | default | 96.2576 | %a.s. | 27.9387 | °C | 1021 | hPa | Humid | 36.4 | 0 |  | 0 | 20.838 | 66822.9134 | 338864.7082 | 28 | 85
16063 | 2022-08-01 10:09 | 29.1914 | Oxy_07 (PSt7-10) | 2022-07-29 11:26 | default | 96.1978 | %a.s. | 27.9385 | °C | 1021 | hPa | Humid | 36.4 | 0 |  | 0 | 20.845 | 66824.9646 | 338876.9914 | 28 | 85
16076 | 2022-08-01 10:09 | 29.2075 | Oxy_07 (PSt7-10) | 2022-07-29 11:26 | default | 96.269 | %a.s. | 27.9357 | °C | 1021 | hPa | Humid | 36.4 | 0 |  | 0 | 20.837 | 66824.9217 | 338868.9569 | 28 | 85
16087 | 2022-08-01 10:09 | 29.2244 | Oxy_07 (PSt7-10) | 2022-07-29 11:26 | default | 96.2551 | %a.s. | 27.9322 | °C | 1021 | hPa | Humid | 36.4 | 0 |  | 0 | 20.839 | 66817.7415 | 338874.6958 | 28 | 85
16089 | 2022-08-01 10:09 | 29.2413 | Oxy_07 (PSt7-10) | 2022-07-29 11:26 | default | 96.2683 | %a.s. | 27.9457 | °C | 1021 | hPa | Humid | 36.4 | 0 |  | 0 | 20.836 | 66820.6136 | 338881.8493 | 28 | 85
16101 | 2022-08-01 10:09 | 29.2582 | Oxy_07 (PSt7-10) | 2022-07-29 11:26 | default | 96.2463 | %a.s. | 27.9509 | °C | 1021 | hPa | Humid | 36.4 | 0 |  | 0 | 20.838 | 66823.9695 | 338892.92 | 28 | 85
16113 | 2022-08-01 10:09 | 29.2743 | Oxy_07 (PSt7-10) | 2022-07-29 11:26 | default | 96.3031 | %a.s. | 27.9452 | °C | 1021 | hPa | Humid | 36.4 | 0 |  | 0 | 20.832 | 66820.318 | 338881.0763 | 28 | 85
16118 | 2022-08-01 10:09 | 29.2913 | Oxy_07 (PSt7-10) | 2022-07-29 11:26 | default | 96.2902 | %a.s. | 27.9406 | °C | 1021 | hPa | Humid | 36.4 | 0 |  | 0 | 20.834 | 66817.1408 | 338899.4749 | 28 | 85
16126 | 2022-08-01 10:09 | 29.3082 | Oxy_07 (PSt7-10) | 2022-07-29 11:26 | default | 96.2659 | %a.s. | 27.939 | °C | 1021 | hPa | Humid | 36.4 | 0 |  | 0 | 20.837 | 66819.7856 | 338901.1947 | 28 | 85
16140 | 2022-08-01 10:09 | 29.3243 | Oxy_07 (PSt7-10) | 2022-07-29 11:26 | default | 96.281 | %a.s. | 27.932 | °C | 1021 | hPa | Humid | 36.4 | 0 |  | 0 | 20.836 | 66820.4097 | 338883.8974 | 28 | 85
16145 | 2022-08-01 10:09 | 29.3412 | Oxy_07 (PSt7-10) | 2022-07-29 11:26 | default | 96.2664 | %a.s. | 27.9385 | °C | 1021 | hPa | Humid | 36.4 | 0 |  | 0 | 20.837 | 66814.5654 | 338878.9674 | 28 | 85
16153 | 2022-08-01 10:09 | 29.3581 | Oxy_07 (PSt7-10) | 2022-07-29 11:26 | default | 96.3229 | %a.s. | 27.9331 | °C | 1021 | hPa | Humid | 36.4 | 0 |  | 0 | 20.831 | 66813.6702 | 338892.7183 | 28 | 85
16167 | 2022-08-01 10:09 | 29.3742 | Oxy_07 (PSt7-10) | 2022-07-29 11:26 | default | 96.3483 | %a.s. | 27.9243 | °C | 1021 | hPa | Humid | 36.4 | 0 |  | 0 | 20.829 | 66808.2282 | 338886.6847 | 28 | 85
16174 | 2022-08-01 10:09 | 29.3912 | Oxy_07 (PSt7-10) | 2022-07-29 11:26 | default | 96.3212 | %a.s. | 27.9257 | °C | 1021 | hPa | Humid | 36.4 | 0 |  | 0 | 20.832 | 66814.8811 | 338888.1002 | 28 | 85
16182 | 2022-08-01 10:09 | 29.4081 | Oxy_07 (PSt7-10) | 2022-07-29 11:26 | default | 96.3201 | %a.s. | 27.9547 | °C | 1021 | hPa | Humid | 36.4 | 0 |  | 0 | 20.829 | 66813.206 | 338890.1049 | 28 | 85
16192 | 2022-08-01 10:09 | 29.4242 | Oxy_07 (PSt7-10) | 2022-07-29 11:26 | default | 96.3032 | %a.s. | 27.9543 | °C | 1021 | hPa | Humid | 36.4 | 0 |  | 0 | 20.831 | 66814.8211 | 338892.9512 | 28 | 85
16201 | 2022-08-01 10:09 | 29.4412 | Oxy_07 (PSt7-10) | 2022-07-29 11:26 | default | 96.3256 | %a.s. | 27.958 | °C | 1021 | hPa | Humid | 36.4 | 0 |  | 0 | 20.828 | 66809.6541 | 338892.3178 | 28 | 85
16208 | 2022-08-01 10:09 | 29.4581 | Oxy_07 (PSt7-10) | 2022-07-29 11:26 | default | 96.3091 | %a.s. | 27.9388 | °C | 1021 | hPa | Humid | 36.4 | 0 |  | 0 | 20.832 | 66807.2517 | 338891.6719 | 28 | 85
16221 | 2022-08-01 10:09 | 29.4742 | Oxy_07 (PSt7-10) | 2022-07-29 11:26 | default | 96.3252 | %a.s. | 27.9399 | °C | 1021 | hPa | Humid | 36.4 | 0 |  | 0 | 20.83 | 66804.478 | 338895.5041 | 28 | 85
16228 | 2022-08-01 10:09 | 29.4911 | Oxy_07 (PSt7-10) | 2022-07-29 11:26 | default | 96.2961 | %a.s. | 27.9343 | °C | 1021 | hPa | Humid | 36.4 | 0 |  | 0 | 20.834 | 66807.0254 | 338897.6097 | 28 | 85
16233 | 2022-08-01 10:09 | 29.5081 | Oxy_07 (PSt7-10) | 2022-07-29 11:26 | default | 96.3351 | %a.s. | 27.9477 | °C | 1021 | hPa | Humid | 36.4 | 0 |  | 0 | 20.828 | 66809.057 | 338904.3433 | 28 | 85
16247 | 2022-08-01 10:09 | 29.5241 | Oxy_07 (PSt7-10) | 2022-07-29 11:26 | default | 96.323 | %a.s. | 27.9515 | °C | 1021 | hPa | Humid | 36.4 | 0 |  | 0 | 20.829 | 66800.2213 | 338906.3693 | 28 | 85
16257 | 2022-08-01 10:09 | 29.541 | Oxy_07 (PSt7-10) | 2022-07-29 11:26 | default | 96.3335 | %a.s. | 27.9402 | °C | 1021 | hPa | Humid | 36.4 | 0 |  | 0 | 20.829 | 66806.2421 | 338899.2327 | 28 | 85
16260 | 2022-08-01 10:09 | 29.558 | Oxy_07 (PSt7-10) | 2022-07-29 11:26 | default | 96.3574 | %a.s. | 27.933 | °C | 1021 | hPa | Humid | 36.4 | 0 |  | 0 | 20.827 | 66806.5348 | 338917.0409 | 28 | 85
16275 | 2022-08-01 10:09 | 29.5741 | Oxy_07 (PSt7-10) | 2022-07-29 11:26 | default | 96.3614 | %a.s. | 27.9379 | °C | 1021 | hPa | Humid | 36.4 | 0 |  | 0 | 20.826 | 66804.4643 | 338907.7162 | 28 | 85
16284 | 2022-08-01 10:09 | 29.591 | Oxy_07 (PSt7-10) | 2022-07-29 11:26 | default | 96.3488 | %a.s. | 27.9423 | °C | 1021 | hPa | Humid | 36.4 | 0 |  | 0 | 20.827 | 66802.9046 | 338911.6815 | 28 | 85
16291 | 2022-08-01 10:09 | 29.6079 | Oxy_07 (PSt7-10) | 2022-07-29 11:26 | default | 96.353 | %a.s. | 27.9284 | °C | 1021 | hPa | Humid | 36.4 | 0 |  | 0 | 20.828 | 66803.9975 | 338914.349 | 28 | 85
16298 | 2022-08-01 10:09 | 29.6248 | Oxy_07 (PSt7-10) | 2022-07-29 11:26 | default | 96.3497 | %a.s. | 27.932 | °C | 1021 | hPa | Humid | 36.4 | 0 |  | 0 | 20.828 | 66801.5573 | 338915.3195 | 28 | 85
16311 | 2022-08-01 10:09 | 29.6409 | Oxy_07 (PSt7-10) | 2022-07-29 11:26 | default | 96.3265 | %a.s. | 27.9292 | °C | 1021 | hPa | Humid | 36.4 | 0 |  | 0 | 20.831 | 66796.4353 | 338913.2828 | 28 | 85
16319 | 2022-08-01 10:09 | 29.6578 | Oxy_07 (PSt7-10) | 2022-07-29 11:26 | default | 96.3513 | %a.s. | 27.9488 | °C | 1021 | hPa | Humid | 36.4 | 0 |  | 0 | 20.826 | 66793.1489 | 338925.2218 | 28 | 85
16325 | 2022-08-01 10:09 | 29.6747 | Oxy_07 (PSt7-10) | 2022-07-29 11:26 | default | 96.3295 | %a.s. | 27.9537 | °C | 1021 | hPa | Humid | 36.4 | 0 |  | 0 | 20.828 | 66799.0211 | 338922.1005 | 28 | 85
16337 | 2022-08-01 10:09 | 29.6908 | Oxy_07 (PSt7-10) | 2022-07-29 11:26 | default | 96.3684 | %a.s. | 27.9304 | °C | 1021 | hPa | Humid | 36.4 | 0 |  | 0 | 20.826 | 66796.4541 | 338917.5304 | 28 | 85
16346 | 2022-08-01 10:09 | 29.7077 | Oxy_07 (PSt7-10) | 2022-07-29 11:26 | default | 96.3535 | %a.s. | 27.9372 | °C | 1021 | hPa | Humid | 36.4 | 0 |  | 0 | 20.827 | 66790.2924 | 338920.8324 | 28 | 85
16351 | 2022-08-01 10:10 | 29.7246 | Oxy_07 (PSt7-10) | 2022-07-29 11:26 | default | 96.3785 | %a.s. | 27.9381 | °C | 1021 | hPa | Humid | 36.4 | 0 |  | 0 | 20.824 | 66790.4627 | 338913.4817 | 28 | 85
16361 | 2022-08-01 10:10 | 29.7415 | Oxy_07 (PSt7-10) | 2022-07-29 11:26 | default | 96.3407 | %a.s. | 27.9509 | °C | 1021 | hPa | Humid | 36.4 | 0 |  | 0 | 20.827 | 66793.5251 | 338929.1977 | 28 | 85
16360 | 2022-08-01 10:10 | 29.7575 | Oxy_07 (PSt7-10) | 2022-07-29 11:26 | default | 96.3304 | %a.s. | 27.962 | °C | 1021 | hPa | Humid | 36.4 | 0 |  | 0 | 20.827 | 66790.2565 | 338916.4006 | 28 | 85
16373 | 2022-08-01 10:10 | 29.7744 | Oxy_07 (PSt7-10) | 2022-07-29 11:26 | default | 96.3622 | %a.s. | 27.9556 | °C | 1021 | hPa | Humid | 36.4 | 0 |  | 0 | 20.824 | 66795.8052 | 338927.7735 | 28 | 85
16383 | 2022-08-01 10:10 | 29.7914 | Oxy_07 (PSt7-10) | 2022-07-29 11:26 | default | 96.3607 | %a.s. | 27.9572 | °C | 1021 | hPa | Humid | 36.4 | 0 |  | 0 | 20.824 | 66794.3242 | 338931.2966 | 28 | 85
16394 | 2022-08-01 10:10 | 29.8075 | Oxy_07 (PSt7-10) | 2022-07-29 11:26 | default | 96.3657 | %a.s. | 27.9611 | °C | 1021 | hPa | Humid | 36.4 | 0 |  | 0 | 20.823 | 66787.8708 | 338915.3366 | 28 | 85
16408 | 2022-08-01 10:10 | 29.8244 | Oxy_07 (PSt7-10) | 2022-07-29 11:26 | default | 96.4267 | %a.s. | 27.9417 | °C | 1021 | hPa | Humid | 36.4 | 0 |  | 0 | 20.818 | 66791.0782 | 338935.3843 | 28 | 85
16415 | 2022-08-01 10:10 | 29.8414 | Oxy_07 (PSt7-10) | 2022-07-29 11:26 | default | 96.3476 | %a.s. | 27.9527 | °C | 1021 | hPa | Humid | 36.4 | 0 |  | 0 | 20.826 | 66789.5055 | 338931.2076 | 28 | 85
16421 | 2022-08-01 10:10 | 29.8574 | Oxy_07 (PSt7-10) | 2022-07-29 11:26 | default | 96.3736 | %a.s. | 27.9433 | °C | 1021 | hPa | Humid | 36.4 | 0 |  | 0 | 20.824 | 66786.0087 | 338927.5068 | 28 | 85
16437 | 2022-08-01 10:10 | 29.8743 | Oxy_07 (PSt7-10) | 2022-07-29 11:26 | default | 96.389 | %a.s. | 27.9453 | °C | 1021 | hPa | Humid | 36.4 | 0 |  | 0 | 20.822 | 66795.9391 | 338925.6712 | 28 | 85
16441 | 2022-08-01 10:10 | 29.8913 | Oxy_07 (PSt7-10) | 2022-07-29 11:26 | default | 96.3872 | %a.s. | 27.938 | °C | 1021 | hPa | Humid | 36.4 | 0 |  | 0 | 20.823 | 66787.0837 | 338945.0449 | 28 | 85
16452 | 2022-08-01 10:10 | 29.9082 | Oxy_07 (PSt7-10) | 2022-07-29 11:26 | default | 96.4012 | %a.s. | 27.9413 | °C | 1021 | hPa | Humid | 36.4 | 0 |  | 0 | 20.821 | 66788.4974 | 338932.9434 | 28 | 85
16463 | 2022-08-01 10:10 | 29.9243 | Oxy_07 (PSt7-10) | 2022-07-29 11:26 | default | 96.4258 | %a.s. | 27.9427 | °C | 1021 | hPa | Humid | 36.4 | 0 |  | 0 | 20.818 | 66784.0753 | 338928.121 | 28 | 85
16469 | 2022-08-01 10:10 | 29.9412 | Oxy_07 (PSt7-10) | 2022-07-29 11:26 | default | 96.3894 | %a.s. | 27.9356 | °C | 1021 | hPa | Humid | 36.4 | 0 |  | 0 | 20.823 | 66787.7675 | 338935.9122 | 28 | 85
16476 | 2022-08-01 10:10 | 29.9581 | Oxy_07 (PSt7-10) | 2022-07-29 11:26 | default | 96.4153 | %a.s. | 27.9355 | °C | 1021 | hPa | Humid | 36.4 | 0 |  | 0 | 20.82 | 66779.8302 | 338944.9265 | 28 | 85
16490 | 2022-08-01 10:10 | 29.9742 | Oxy_07 (PSt7-10) | 2022-07-29 11:26 | default | 96.458 | %a.s. | 27.9357 | °C | 1021 | hPa | Humid | 36.4 | 0 |  | 0 | 20.815 | 66781.7765 | 338934.0295 | 28 | 85
16499 | 2022-08-01 10:10 | 29.9911 | Oxy_07 (PSt7-10) | 2022-07-29 11:26 | default | 96.417 | %a.s. | 27.9429 | °C | 1021 | hPa | Humid | 36.4 | 0 |  | 0 | 20.819 | 66778.3087 | 338940.7152 | 28 | 85
16504 | 2022-08-01 10:10 | 30.0081 | Oxy_07 (PSt7-10) | 2022-07-29 11:26 | default | 96.4021 | %a.s. | 27.9404 | °C | 1021 | hPa | Humid | 36.4 | 0 |  | 0 | 20.821 | 66773.5813 | 338949.2677 | 28 | 85
16511 | 2022-08-01 10:10 | 30.0242 | Oxy_07 (PSt7-10) | 2022-07-29 11:26 | default | 96.4373 | %a.s. | 27.9211 | °C | 1021 | hPa | Humid | 36.4 | 0 |  | 0 | 20.819 | 66776.9449 | 338943.2686 | 28 | 85
16527 | 2022-08-01 10:10 | 30.041 | Oxy_07 (PSt7-10) | 2022-07-29 11:26 | default | 96.4503 | %a.s. | 27.9348 | °C | 1021 | hPa | Humid | 36.4 | 0 |  | 0 | 20.816 | 66776.3476 | 338932.7727 | 28 | 85
16531 | 2022-08-01 10:10 | 30.058 | Oxy_07 (PSt7-10) | 2022-07-29 11:26 | default | 96.4173 | %a.s. | 27.961 | °C | 1021 | hPa | Humid | 36.4 | 0 |  | 0 | 20.817 | 66774.4668 | 338953.8574 | 28 | 85
16542 | 2022-08-01 10:10 | 30.0749 | Oxy_07 (PSt7-10) | 2022-07-29 11:26 | default | 96.4592 | %a.s. | 27.953 | °C | 1021 | hPa | Humid | 36.4 | 0 |  | 0 | 20.813 | 66773.7842 | 338938.906 | 28 | 85
16554 | 2022-08-01 10:10 | 30.0909 | Oxy_07 (PSt7-10) | 2022-07-29 11:26 | default | 96.4579 | %a.s. | 27.9452 | °C | 1021 | hPa | Humid | 36.4 | 0 |  | 0 | 20.814 | 66770.2976 | 338941.3795 | 28 | 85
16563 | 2022-08-01 10:10 | 30.1079 | Oxy_07 (PSt7-10) | 2022-07-29 11:26 | default | 96.4299 | %a.s. | 27.9567 | °C | 1021 | hPa | Humid | 36.4 | 0 |  | 0 | 20.816 | 66772.4523 | 338943.1278 | 28 | 85
16566 | 2022-08-01 10:10 | 30.1248 | Oxy_07 (PSt7-10) | 2022-07-29 11:26 | default | 96.4638 | %a.s. | 27.9573 | °C | 1021 | hPa | Humid | 36.4 | 0 |  | 0 | 20.812 | 66764.4498 | 338956.4116 | 28 | 85
16574 | 2022-08-01 10:10 | 30.1408 | Oxy_07 (PSt7-10) | 2022-07-29 11:26 | default | 96.4502 | %a.s. | 27.9534 | °C | 1021 | hPa | Humid | 36.4 | 0 |  | 0 | 20.814 | 66772.2777 | 338949.0457 | 28 | 85
16588 | 2022-08-01 10:10 | 30.1578 | Oxy_07 (PSt7-10) | 2022-07-29 11:26 | default | 96.4731 | %a.s. | 27.9473 | °C | 1021 | hPa | Humid | 36.4 | 0 |  | 0 | 20.812 | 66771.1183 | 338937.851 | 28 | 85
16595 | 2022-08-01 10:10 | 30.1747 | Oxy_07 (PSt7-10) | 2022-07-29 11:26 | default | 96.4717 | %a.s. | 27.9488 | °C | 1021 | hPa | Humid | 36.4 | 0 |  | 0 | 20.812 | 66763.3027 | 338954.7642 | 28 | 85
16601 | 2022-08-01 10:10 | 30.1908 | Oxy_07 (PSt7-10) | 2022-07-29 11:26 | default | 96.4826 | %a.s. | 27.9464 | °C | 1021 | hPa | Humid | 36.4 | 0 |  | 0 | 20.811 | 66765.8782 | 338957.3716 | 28 | 85
16617 | 2022-08-01 10:10 | 30.2077 | Oxy_07 (PSt7-10) | 2022-07-29 11:26 | default | 96.4743 | %a.s. | 27.9552 | °C | 1021 | hPa | Humid | 36.4 | 0 |  | 0 | 20.811 | 66769.7008 | 338962.0519 | 28 | 85
16622 | 2022-08-01 10:10 | 30.2246 | Oxy_07 (PSt7-10) | 2022-07-29 11:26 | default | 96.4732 | %a.s. | 27.9564 | °C | 1021 | hPa | Humid | 36.4 | 0 |  | 0 | 20.811 | 66768.6664 | 338959.0677 | 28 | 85
16628 | 2022-08-01 10:10 | 30.2408 | Oxy_07 (PSt7-10) | 2022-07-29 11:26 | default | 96.4891 | %a.s. | 27.9394 | °C | 1021 | hPa | Humid | 36.4 | 0 |  | 0 | 20.811 | 66758.386 | 338952.1973 | 28 | 85
16644 | 2022-08-01 10:10 | 30.2577 | Oxy_07 (PSt7-10) | 2022-07-29 11:26 | default | 96.4691 | %a.s. | 27.9516 | °C | 1021 | hPa | Humid | 36.4 | 0 |  | 0 | 20.812 | 66751.9724 | 338959.1435 | 28 | 85
16649 | 2022-08-01 10:10 | 30.2746 | Oxy_07 (PSt7-10) | 2022-07-29 11:26 | default | 96.4442 | %a.s. | 27.9598 | °C | 1021 | hPa | Humid | 36.4 | 0 |  | 0 | 20.814 | 66763.4804 | 338966.2549 | 28 | 85
16659 | 2022-08-01 10:10 | 30.2915 | Oxy_07 (PSt7-10) | 2022-07-29 11:26 | default | 96.5141 | %a.s. | 27.9496 | °C | 1021 | hPa | Humid | 36.4 | 0 |  | 0 | 20.807 | 66753.6161 | 338967.1174 | 28 | 85
16671 | 2022-08-01 10:10 | 30.3076 | Oxy_07 (PSt7-10) | 2022-07-29 11:26 | default | 96.4734 | %a.s. | 27.947 | °C | 1021 | hPa | Humid | 36.4 | 0 |  | 0 | 20.812 | 66752.7815 | 338960.7408 | 28 | 85
16673 | 2022-08-01 10:10 | 30.3245 | Oxy_07 (PSt7-10) | 2022-07-29 11:26 | default | 96.5316 | %a.s. | 27.94 | °C | 1021 | hPa | Humid | 36.4 | 0 |  | 0 | 20.806 | 66755.5266 | 338955.8682 | 28 | 85
16685 | 2022-08-01 10:10 | 30.3414 | Oxy_07 (PSt7-10) | 2022-07-29 11:26 | default | 96.5141 | %a.s. | 27.9495 | °C | 1021 | hPa | Humid | 36.4 | 0 |  | 0 | 20.807 | 66758.3618 | 338971.7563 | 28 | 85
16691 | 2022-08-01 10:10 | 30.3575 | Oxy_07 (PSt7-10) | 2022-07-29 11:26 | default | 96.4547 | %a.s. | 27.9579 | °C | 1021 | hPa | Humid | 36.4 | 0 |  | 0 | 20.813 | 66754.936 | 338964.4222 | 28 | 85
16707 | 2022-08-01 10:10 | 30.3745 | Oxy_07 (PSt7-10) | 2022-07-29 11:26 | default | 96.5352 | %a.s. | 27.9638 | °C | 1021 | hPa | Humid | 36.4 | 0 |  | 0 | 20.803 | 66752.9001 | 338972.6379 | 28 | 85
16711 | 2022-08-01 10:10 | 30.3914 | Oxy_07 (PSt7-10) | 2022-07-29 11:26 | default | 96.4918 | %a.s. | 27.955 | °C | 1021 | hPa | Humid | 36.4 | 0 |  | 0 | 20.809 | 66752.8238 | 338972.5376 | 28 | 85
16718 | 2022-08-01 10:10 | 30.4075 | Oxy_07 (PSt7-10) | 2022-07-29 11:26 | default | 96.527 | %a.s. | 27.9542 | °C | 1021 | hPa | Humid | 36.4 | 0 |  | 0 | 20.805 | 66753.9243 | 338972.5264 | 28 | 85
16733 | 2022-08-01 10:10 | 30.4244 | Oxy_07 (PSt7-10) | 2022-07-29 11:26 | default | 96.5244 | %a.s. | 27.9477 | °C | 1021 | hPa | Humid | 36.4 | 0 |  | 0 | 20.806 | 66749.4025 | 338971.4804 | 28 | 85
16739 | 2022-08-01 10:10 | 30.4413 | Oxy_07 (PSt7-10) | 2022-07-29 11:26 | default | 96.4962 | %a.s. | 27.9595 | °C | 1021 | hPa | Humid | 36.4 | 0 |  | 0 | 20.808 | 66752.7734 | 338972.817 | 28 | 85
16745 | 2022-08-01 10:10 | 30.4574 | Oxy_07 (PSt7-10) | 2022-07-29 11:26 | default | 96.4879 | %a.s. | 27.9592 | °C | 1021 | hPa | Humid | 36.4 | 0 |  | 0 | 20.809 | 66750.1005 | 338985.1332 | 28 | 85
16761 | 2022-08-01 10:10 | 30.4743 | Oxy_07 (PSt7-10) | 2022-07-29 11:26 | default | 96.5341 | %a.s. | 27.9466 | °C | 1021 | hPa | Humid | 36.4 | 0 |  | 0 | 20.805 | 66752.9386 | 338971.3636 | 28 | 85
16766 | 2022-08-01 10:10 | 30.4913 | Oxy_07 (PSt7-10) | 2022-07-29 11:26 | default | 96.5004 | %a.s. | 27.955 | °C | 1021 | hPa | Humid | 36.4 | 0 |  | 0 | 20.808 | 66748.0079 | 338979.8605 | 28 | 85
16776 | 2022-08-01 10:10 | 30.5081 | Oxy_07 (PSt7-10) | 2022-07-29 11:26 | default | 96.5488 | %a.s. | 27.9493 | °C | 1021 | hPa | Humid | 36.4 | 0 |  | 0 | 20.803 | 66745.6403 | 338981.2506 | 28 | 85
16788 | 2022-08-01 10:10 | 30.5242 | Oxy_07 (PSt7-10) | 2022-07-29 11:26 | default | 96.5229 | %a.s. | 27.9493 | °C | 1021 | hPa | Humid | 36.4 | 0 |  | 0 | 20.806 | 66748.2176 | 338967.4602 | 28 | 85
16790 | 2022-08-01 10:10 | 30.5412 | Oxy_07 (PSt7-10) | 2022-07-29 11:26 | default | 96.5012 | %a.s. | 27.9542 | °C | 1021 | hPa | Humid | 36.4 | 0 |  | 0 | 20.808 | 66737.7195 | 338984.5737 | 28 | 85
16802 | 2022-08-01 10:10 | 30.5581 | Oxy_07 (PSt7-10) | 2022-07-29 11:26 | default | 96.537 | %a.s. | 27.9526 | °C | 1021 | hPa | Humid | 36.4 | 0 |  | 0 | 20.804 | 66737.0132 | 338979.9422 | 28 | 85
16808 | 2022-08-01 10:10 | 30.5742 | Oxy_07 (PSt7-10) | 2022-07-29 11:26 | default | 96.5214 | %a.s. | 27.9509 | °C | 1021 | hPa | Humid | 36.4 | 0 |  | 0 | 20.806 | 66740.0436 | 338981.0085 | 28 | 85
16822 | 2022-08-01 10:10 | 30.5911 | Oxy_07 (PSt7-10) | 2022-07-29 11:26 | default | 96.5589 | %a.s. | 27.9477 | °C | 1021 | hPa | Humid | 36.4 | 0 |  | 0 | 20.802 | 66739.8095 | 338976.6579 | 28 | 85
16827 | 2022-08-01 10:10 | 30.6081 | Oxy_07 (PSt7-10) | 2022-07-29 11:26 | default | 96.5544 | %a.s. | 27.9339 | °C | 1021 | hPa | Humid | 36.4 | 0 |  | 0 | 20.804 | 66738.9261 | 338993.0004 | 28 | 85
16835 | 2022-08-01 10:10 | 30.6242 | Oxy_07 (PSt7-10) | 2022-07-29 11:26 | default | 96.5419 | %a.s. | 27.9474 | °C | 1021 | hPa | Humid | 36.4 | 0 |  | 0 | 20.804 | 66737.9252 | 338991.5582 | 28 | 85
16850 | 2022-08-01 10:10 | 30.6412 | Oxy_07 (PSt7-10) | 2022-07-29 11:26 | default | 96.5739 | %a.s. | 27.9501 | °C | 1021 | hPa | Humid | 36.4 | 0 |  | 0 | 20.8 | 66733.3088 | 338983.6366 | 28 | 85
16856 | 2022-08-01 10:10 | 30.6581 | Oxy_07 (PSt7-10) | 2022-07-29 11:26 | default | 96.561 | %a.s. | 27.9269 | °C | 1021 | hPa | Humid | 36.4 | 0 |  | 0 | 20.804 | 66736.8672 | 338998.2876 | 28 | 85
16869 | 2022-08-01 10:10 | 30.6742 | Oxy_07 (PSt7-10) | 2022-07-29 11:26 | default | 96.593 | %a.s. | 27.9388 | °C | 1021 | hPa | Humid | 36.4 | 0 |  | 0 | 20.799 | 66731.7782 | 338989.5081 | 28 | 85
16878 | 2022-08-01 10:10 | 30.6911 | Oxy_07 (PSt7-10) | 2022-07-29 11:26 | default | 96.5648 | %a.s. | 27.969 | °C | 1021 | hPa | Humid | 36.4 | 0 |  | 0 | 20.799 | 66739.078 | 338988.2143 | 28 | 85
16883 | 2022-08-01 10:10 | 30.708 | Oxy_07 (PSt7-10) | 2022-07-29 11:26 | default | 96.5566 | %a.s. | 27.9686 | °C | 1021 | hPa | Humid | 36.4 | 0 |  | 0 | 20.8 | 66734.8217 | 339008.3705 | 28 | 85
16889 | 2022-08-01 10:11 | 30.7241 | Oxy_07 (PSt7-10) | 2022-07-29 11:26 | default | 96.5545 | %a.s. | 27.9524 | °C | 1021 | hPa | Humid | 36.4 | 0 |  | 0 | 20.802 | 66731.1703 | 338987.3534 | 28 | 85
16908 | 2022-08-01 10:11 | 30.7411 | Oxy_07 (PSt7-10) | 2022-07-29 11:26 | default | 96.572 | %a.s. | 27.9521 | °C | 1021 | hPa | Humid | 36.4 | 0 |  | 0 | 20.8 | 66735.7449 | 338994.4767 | 28 | 85
16921 | 2022-08-01 10:11 | 30.758 | Oxy_07 (PSt7-10) | 2022-07-29 11:26 | default | 96.5455 | %a.s. | 27.9435 | °C | 1021 | hPa | Humid | 36.4 | 0 |  | 0 | 20.804 | 66724.9885 | 338999.1231 | 28 | 85
16923 | 2022-08-01 10:11 | 30.7741 | Oxy_07 (PSt7-10) | 2022-07-29 11:26 | default | 96.6277 | %a.s. | 27.9479 | °C | 1021 | hPa | Humid | 36.4 | 0 |  | 0 | 20.794 | 66730.0638 | 338996.068 | 28 | 85
16931 | 2022-08-01 10:11 | 30.791 | Oxy_07 (PSt7-10) | 2022-07-29 11:26 | default | 96.6061 | %a.s. | 27.9525 | °C | 1021 | hPa | Humid | 36.4 | 0 |  | 0 | 20.796 | 66726.254 | 338991.2767 | 28 | 85
16942 | 2022-08-01 10:11 | 30.8079 | Oxy_07 (PSt7-10) | 2022-07-29 11:26 | default | 96.5722 | %a.s. | 27.9426 | °C | 1021 | hPa | Humid | 36.4 | 0 |  | 0 | 20.801 | 66731.522 | 338995.3868 | 28 | 85
16947 | 2022-08-01 10:11 | 30.8248 | Oxy_07 (PSt7-10) | 2022-07-29 11:26 | default | 96.5761 | %a.s. | 27.9385 | °C | 1021 | hPa | Humid | 36.4 | 0 |  | 0 | 20.801 | 66727.5537 | 338997.6678 | 28 | 85
16958 | 2022-08-01 10:11 | 30.841 | Oxy_07 (PSt7-10) | 2022-07-29 11:26 | default | 96.6059 | %a.s. | 27.9527 | °C | 1021 | hPa | Humid | 36.4 | 0 |  | 0 | 20.796 | 66721.3378 | 338992.2302 | 28 | 85
16967 | 2022-08-01 10:11 | 30.8579 | Oxy_07 (PSt7-10) | 2022-07-29 11:26 | default | 96.6152 | %a.s. | 27.952 | °C | 1021 | hPa | Humid | 36.4 | 0 |  | 0 | 20.795 | 66724.6582 | 338998.7278 | 28 | 85
16972 | 2022-08-01 10:11 | 30.8749 | Oxy_07 (PSt7-10) | 2022-07-29 11:26 | default | 96.5725 | %a.s. | 27.9424 | °C | 1021 | hPa | Humid | 36.4 | 0 |  | 0 | 20.801 | 66731.6283 | 339002.2292 | 28 | 85
16986 | 2022-08-01 10:11 | 30.8909 | Oxy_07 (PSt7-10) | 2022-07-29 11:26 | default | 96.5938 | %a.s. | 27.9472 | °C | 1021 | hPa | Humid | 36.4 | 0 |  | 0 | 20.798 | 66728.2624 | 339008.5657 | 28 | 85
16994 | 2022-08-01 10:11 | 30.9079 | Oxy_07 (PSt7-10) | 2022-07-29 11:26 | default | 96.6068 | %a.s. | 27.9517 | °C | 1021 | hPa | Humid | 36.4 | 0 |  | 0 | 20.796 | 66723.0564 | 339005.3665 | 28 | 85
17000 | 2022-08-01 10:11 | 30.9248 | Oxy_07 (PSt7-10) | 2022-07-29 11:26 | default | 96.5935 | %a.s. | 27.9661 | °C | 1021 | hPa | Humid | 36.4 | 0 |  | 0 | 20.796 | 66728.3878 | 339008.6356 | 28 | 85
17011 | 2022-08-01 10:11 | 30.9408 | Oxy_07 (PSt7-10) | 2022-07-29 11:26 | default | 96.6393 | %a.s. | 27.9446 | °C | 1021 | hPa | Humid | 36.4 | 0 |  | 0 | 20.793 | 66726.4052 | 339005.2945 | 28 | 85
17023 | 2022-08-01 10:11 | 30.9578 | Oxy_07 (PSt7-10) | 2022-07-29 11:26 | default | 96.6285 | %a.s. | 27.9562 | °C | 1021 | hPa | Humid | 36.4 | 0 |  | 0 | 20.793 | 66721.024 | 339001.8239 | 28 | 85
17031 | 2022-08-01 10:11 | 30.9746 | Oxy_07 (PSt7-10) | 2022-07-29 11:26 | default | 96.6489 | %a.s. | 27.9529 | °C | 1021 | hPa | Humid | 36.4 | 0 |  | 0 | 20.791 | 66727.84 | 339012.416 | 28 | 85
17039 | 2022-08-01 10:11 | 30.9907 | Oxy_07 (PSt7-10) | 2022-07-29 11:26 | default | 96.6026 | %a.s. | 27.9655 | °C | 1021 | hPa | Humid | 36.4 | 0 |  | 0 | 20.795 | 66725.8999 | 339001.9684 | 28 | 85
17047 | 2022-08-01 10:11 | 31.0076 | Oxy_07 (PSt7-10) | 2022-07-29 11:26 | default | 96.6397 | %a.s. | 27.9628 | °C | 1021 | hPa | Humid | 36.4 | 0 |  | 0 | 20.791 | 66725.5744 | 339014.3214 | 28 | 85
17057 | 2022-08-01 10:11 | 31.0246 | Oxy_07 (PSt7-10) | 2022-07-29 11:26 | default | 96.6338 | %a.s. | 27.9506 | °C | 1021 | hPa | Humid | 36.4 | 0 |  | 0 | 20.793 | 66720.0984 | 339016.5188 | 28 | 85
17064 | 2022-08-01 10:11 | 31.0415 | Oxy_07 (PSt7-10) | 2022-07-29 11:26 | default | 96.566 | %a.s. | 27.9585 | °C | 1021 | hPa | Humid | 36.4 | 0 |  | 0 | 20.8 | 66721.0632 | 339017.0459 | 28 | 85
17076 | 2022-08-01 10:11 | 31.0575 | Oxy_07 (PSt7-10) | 2022-07-29 11:26 | default | 96.6349 | %a.s. | 27.9494 | °C | 1021 | hPa | Humid | 36.4 | 0 |  | 0 | 20.793 | 66723.984 | 339015.9872 | 28 | 85
17084 | 2022-08-01 10:11 | 31.0745 | Oxy_07 (PSt7-10) | 2022-07-29 11:26 | default | 96.6285 | %a.s. | 27.9656 | °C | 1021 | hPa | Humid | 36.4 | 0 |  | 0 | 20.792 | 66721.7896 | 339013.0217 | 28 | 85
17092 | 2022-08-01 10:11 | 31.0914 | Oxy_07 (PSt7-10) | 2022-07-29 11:26 | default | 96.6465 | %a.s. | 27.9647 | °C | 1021 | hPa | Humid | 36.4 | 0 |  | 0 | 20.79 | 66717.0941 | 339030.0967 | 28 | 85
17096 | 2022-08-01 10:11 | 31.1074 | Oxy_07 (PSt7-10) | 2022-07-29 11:26 | default | 96.6216 | %a.s. | 27.9636 | °C | 1021 | hPa | Humid | 36.4 | 0 |  | 0 | 20.793 | 66715.9953 | 339029.3084 | 28 | 85
17111 | 2022-08-01 10:11 | 31.1244 | Oxy_07 (PSt7-10) | 2022-07-29 11:26 | default | 96.6721 | %a.s. | 27.9465 | °C | 1021 | hPa | Humid | 36.4 | 0 |  | 0 | 20.789 | 66713.3679 | 339027.2112 | 28 | 85
17114 | 2022-08-01 10:11 | 31.1413 | Oxy_07 (PSt7-10) | 2022-07-29 11:26 | default | 96.6822 | %a.s. | 27.9449 | °C | 1021 | hPa | Humid | 36.4 | 0 |  | 0 | 20.788 | 66709.2731 | 339019.9634 | 28 | 85
17130 | 2022-08-01 10:11 | 31.1574 | Oxy_07 (PSt7-10) | 2022-07-29 11:26 | default | 96.6607 | %a.s. | 27.9403 | °C | 1021 | hPa | Humid | 36.4 | 0 |  | 0 | 20.791 | 66711.1581 | 339011.7203 | 28 | 85
17137 | 2022-08-01 10:11 | 31.1744 | Oxy_07 (PSt7-10) | 2022-07-29 11:26 | default | 96.679 | %a.s. | 27.9576 | °C | 1021 | hPa | Humid | 36.4 | 0 |  | 0 | 20.787 | 66709.4144 | 339019.0098 | 28 | 85
17148 | 2022-08-01 10:11 | 31.1913 | Oxy_07 (PSt7-10) | 2022-07-29 11:26 | default | 96.6637 | %a.s. | 27.9555 | °C | 1021 | hPa | Humid | 36.4 | 0 |  | 0 | 20.789 | 66713.8425 | 339018.7018 | 28 | 85
17152 | 2022-08-01 10:11 | 31.2082 | Oxy_07 (PSt7-10) | 2022-07-29 11:26 | default | 96.6582 | %a.s. | 27.9522 | °C | 1021 | hPa | Humid | 36.4 | 0 |  | 0 | 20.79 | 66710.9562 | 339016.5045 | 28 | 85
17165 | 2022-08-01 10:11 | 31.2243 | Oxy_07 (PSt7-10) | 2022-07-29 11:26 | default | 96.652 | %a.s. | 27.9495 | °C | 1021 | hPa | Humid | 36.4 | 0 |  | 0 | 20.791 | 66708.4191 | 339028.4261 | 28 | 85
17175 | 2022-08-01 10:11 | 31.2411 | Oxy_07 (PSt7-10) | 2022-07-29 11:26 | default | 96.6995 | %a.s. | 27.9541 | °C | 1021 | hPa | Humid | 36.4 | 0 |  | 0 | 20.785 | 66713.288 | 339038.582 | 28 | 85
17180 | 2022-08-01 10:11 | 31.2581 | Oxy_07 (PSt7-10) | 2022-07-29 11:26 | default | 96.6741 | %a.s. | 27.9536 | °C | 1021 | hPa | Humid | 36.4 | 0 |  | 0 | 20.788 | 66710.4106 | 339015.8748 | 28 | 85
17193 | 2022-08-01 10:11 | 31.2742 | Oxy_07 (PSt7-10) | 2022-07-29 11:26 | default | 96.6934 | %a.s. | 27.9515 | °C | 1021 | hPa | Humid | 36.4 | 0 |  | 0 | 20.786 | 66712.6764 | 339031.6623 | 28 | 85
17202 | 2022-08-01 10:11 | 31.2911 | Oxy_07 (PSt7-10) | 2022-07-29 11:26 | default | 96.736 | %a.s. | 27.9613 | °C | 1021 | hPa | Humid | 36.4 | 0 |  | 0 | 20.78 | 66713.6893 | 339023.3076 | 28 | 85
17210 | 2022-08-01 10:11 | 31.308 | Oxy_07 (PSt7-10) | 2022-07-29 11:26 | default | 96.7338 | %a.s. | 27.9451 | °C | 1021 | hPa | Humid | 36.4 | 0 |  | 0 | 20.782 | 66709.7199 | 339038.0402 | 28 | 85
17213 | 2022-08-01 10:11 | 31.3241 | Oxy_07 (PSt7-10) | 2022-07-29 11:26 | default | 96.6229 | %a.s. | 27.9622 | °C | 1021 | hPa | Humid | 36.4 | 0 |  | 0 | 20.793 | 66702.1062 | 339027.1793 | 28 | 85
17229 | 2022-08-01 10:11 | 31.341 | Oxy_07 (PSt7-10) | 2022-07-29 11:26 | default | 96.6713 | %a.s. | 27.9659 | °C | 1021 | hPa | Humid | 36.4 | 0 |  | 0 | 20.787 | 66704.3435 | 339029.0232 | 28 | 85
17238 | 2022-08-01 10:11 | 31.358 | Oxy_07 (PSt7-10) | 2022-07-29 11:26 | default | 96.7019 | %a.s. | 27.9516 | °C | 1021 | hPa | Humid | 36.4 | 0 |  | 0 | 20.785 | 66701.205 | 339044.6651 | 28 | 85
17240 | 2022-08-01 10:11 | 31.3741 | Oxy_07 (PSt7-10) | 2022-07-29 11:26 | default | 96.7105 | %a.s. | 27.9423 | °C | 1021 | hPa | Humid | 36.4 | 0 |  | 0 | 20.785 | 66693.6629 | 339028.7362 | 28 | 85
17256 | 2022-08-01 10:11 | 31.391 | Oxy_07 (PSt7-10) | 2022-07-29 11:26 | default | 96.7176 | %a.s. | 27.944 | °C | 1021 | hPa | Humid | 36.4 | 0 |  | 0 | 20.784 | 66697.9164 | 339046.8769 | 28 | 85
17263 | 2022-08-01 10:11 | 31.4079 | Oxy_07 (PSt7-10) | 2022-07-29 11:26 | default | 96.71 | %a.s. | 27.9614 | °C | 1021 | hPa | Humid | 36.4 | 0 |  | 0 | 20.783 | 66695.7471 | 339051.8861 | 28 | 85
17270 | 2022-08-01 10:11 | 31.4248 | Oxy_07 (PSt7-10) | 2022-07-29 11:26 | default | 96.707 | %a.s. | 27.9461 | °C | 1021 | hPa | Humid | 36.4 | 0 |  | 0 | 20.785 | 66701.4062 | 339049.4727 | 28 | 85
17283 | 2022-08-01 10:11 | 31.4408 | Oxy_07 (PSt7-10) | 2022-07-29 11:26 | default | 96.7144 | %a.s. | 27.9567 | °C | 1021 | hPa | Humid | 36.4 | 0 |  | 0 | 20.783 | 66692.7424 | 339038.5392 | 28 | 85
17291 | 2022-08-01 10:11 | 31.4577 | Oxy_07 (PSt7-10) | 2022-07-29 11:26 | default | 96.7109 | %a.s. | 27.9697 | °C | 1021 | hPa | Humid | 36.4 | 0 |  | 0 | 20.782 | 66701.3977 | 339039.6865 | 28 | 85
17301 | 2022-08-01 10:11 | 31.4746 | Oxy_07 (PSt7-10) | 2022-07-29 11:26 | default | 96.7272 | %a.s. | 27.9707 | °C | 1021 | hPa | Humid | 36.4 | 0 |  | 0 | 20.78 | 66700.3875 | 339047.9625 | 28 | 85
17307 | 2022-08-01 10:11 | 31.4916 | Oxy_07 (PSt7-10) | 2022-07-29 11:26 | default | 96.7648 | %a.s. | 27.9675 | °C | 1021 | hPa | Humid | 36.4 | 0 |  | 0 | 20.776 | 66690.483 | 339052.7347 | 28 | 85
17312 | 2022-08-01 10:11 | 31.5076 | Oxy_07 (PSt7-10) | 2022-07-29 11:26 | default | 96.7326 | %a.s. | 27.9649 | °C | 1021 | hPa | Humid | 36.4 | 0 |  | 0 | 20.78 | 66694.487 | 339052.0969 | 28 | 85
17321 | 2022-08-01 10:11 | 31.5246 | Oxy_07 (PSt7-10) | 2022-07-29 11:26 | default | 96.7846 | %a.s. | 27.9556 | °C | 1021 | hPa | Humid | 36.4 | 0 |  | 0 | 20.775 | 66692.343 | 339048.3011 | 28 | 85
17331 | 2022-08-01 10:11 | 31.5415 | Oxy_07 (PSt7-10) | 2022-07-29 11:26 | default | 96.7552 | %a.s. | 27.95 | °C | 1021 | hPa | Humid | 36.4 | 0 |  | 0 | 20.779 | 66688.7222 | 339041.7441 | 28 | 85
17339 | 2022-08-01 10:11 | 31.5576 | Oxy_07 (PSt7-10) | 2022-07-29 11:26 | default | 96.7329 | %a.s. | 27.9554 | °C | 1021 | hPa | Humid | 36.4 | 0 |  | 0 | 20.781 | 66687.0076 | 339041.2155 | 28 | 85
17355 | 2022-08-01 10:11 | 31.5745 | Oxy_07 (PSt7-10) | 2022-07-29 11:26 | default | 96.762 | %a.s. | 27.9519 | °C | 1021 | hPa | Humid | 36.4 | 0 |  | 0 | 20.778 | 66684.2333 | 339049.132 | 28 | 85
17358 | 2022-08-01 10:11 | 31.5914 | Oxy_07 (PSt7-10) | 2022-07-29 11:26 | default | 96.7256 | %a.s. | 27.9539 | °C | 1021 | hPa | Humid | 36.4 | 0 |  | 0 | 20.782 | 66681.4633 | 339061.771 | 28 | 85
17373 | 2022-08-01 10:11 | 31.6075 | Oxy_07 (PSt7-10) | 2022-07-29 11:26 | default | 96.788 | %a.s. | 27.9518 | °C | 1021 | hPa | Humid | 36.4 | 0 |  | 0 | 20.775 | 66681.7337 | 339049.0117 | 28 | 85
17382 | 2022-08-01 10:11 | 31.6244 | Oxy_07 (PSt7-10) | 2022-07-29 11:26 | default | 96.7522 | %a.s. | 27.9625 | °C | 1021 | hPa | Humid | 36.4 | 0 |  | 0 | 20.778 | 66687.0927 | 339059.011 | 28 | 85
17386 | 2022-08-01 10:11 | 31.6413 | Oxy_07 (PSt7-10) | 2022-07-29 11:26 | default | 96.7646 | %a.s. | 27.9677 | °C | 1021 | hPa | Humid | 36.4 | 0 |  | 0 | 20.776 | 66679.085 | 339064.368 | 28 | 85
17393 | 2022-08-01 10:11 | 31.6574 | Oxy_07 (PSt7-10) | 2022-07-29 11:26 | default | 96.7781 | %a.s. | 27.9625 | °C | 1021 | hPa | Humid | 36.4 | 0 |  | 0 | 20.775 | 66680.8579 | 339049.8766 | 28 | 85
17409 | 2022-08-01 10:11 | 31.6743 | Oxy_07 (PSt7-10) | 2022-07-29 11:26 | default | 96.7646 | %a.s. | 27.9677 | °C | 1021 | hPa | Humid | 36.4 | 0 |  | 0 | 20.776 | 66675.3992 | 339055.5476 | 28 | 85
17418 | 2022-08-01 10:11 | 31.6913 | Oxy_07 (PSt7-10) | 2022-07-29 11:26 | default | 96.7627 | %a.s. | 27.9605 | °C | 1021 | hPa | Humid | 36.4 | 0 |  | 0 | 20.777 | 66677.8729 | 339054.2911 | 28 | 85
17424 | 2022-08-01 10:11 | 31.7082 | Oxy_07 (PSt7-10) | 2022-07-29 11:26 | default | 96.8241 | %a.s. | 27.9596 | °C | 1021 | hPa | Humid | 36.4 | 0 |  | 0 | 20.77 | 66674.2287 | 339067.4447 | 28 | 85
17436 | 2022-08-01 10:12 | 31.7243 | Oxy_07 (PSt7-10) | 2022-07-29 11:26 | default | 96.8249 | %a.s. | 27.968 | °C | 1021 | hPa | Humid | 36.4 | 0 |  | 0 | 20.769 | 66674.9304 | 339067.0869 | 28 | 85
17447 | 2022-08-01 10:12 | 31.7413 | Oxy_07 (PSt7-10) | 2022-07-29 11:26 | default | 96.794 | %a.s. | 27.9547 | °C | 1021 | hPa | Humid | 36.4 | 0 |  | 0 | 20.774 | 66675.7844 | 339066.2291 | 28 | 85
17461 | 2022-08-01 10:12 | 31.7582 | Oxy_07 (PSt7-10) | 2022-07-29 11:26 | default | 96.7903 | %a.s. | 27.9494 | °C | 1021 | hPa | Humid | 36.4 | 0 |  | 0 | 20.775 | 66673.1296 | 339068.04 | 28 | 85
17454 | 2022-08-01 10:12 | 31.7743 | Oxy_07 (PSt7-10) | 2022-07-29 11:26 | default | 96.8122 | %a.s. | 27.9537 | °C | 1021 | hPa | Humid | 36.4 | 0 |  | 0 | 20.772 | 66673.255 | 339067.5585 | 28 | 85
17468 | 2022-08-01 10:12 | 31.7912 | Oxy_07 (PSt7-10) | 2022-07-29 11:26 | default | 96.8086 | %a.s. | 27.9576 | °C | 1021 | hPa | Humid | 36.4 | 0 |  | 0 | 20.772 | 66671.6721 | 339075.2716 | 28 | 85
17478 | 2022-08-01 10:12 | 31.8081 | Oxy_07 (PSt7-10) | 2022-07-29 11:26 | default | 96.802 | %a.s. | 27.9647 | °C | 1021 | hPa | Humid | 36.4 | 0 |  | 0 | 20.772 | 66673.8501 | 339076.0605 | 28 | 85
17490 | 2022-08-01 10:12 | 31.8242 | Oxy_07 (PSt7-10) | 2022-07-29 11:26 | default | 96.797 | %a.s. | 27.9515 | °C | 1021 | hPa | Humid | 36.4 | 0 |  | 0 | 20.774 | 66673.9727 | 339065.2039 | 28 | 85
17499 | 2022-08-01 10:12 | 31.8411 | Oxy_07 (PSt7-10) | 2022-07-29 11:26 | default | 96.8096 | %a.s. | 27.9473 | °C | 1021 | hPa | Humid | 36.4 | 0 |  | 0 | 20.773 | 66669.211 | 339082.3331 | 28 | 85
17505 | 2022-08-01 10:12 | 31.858 | Oxy_07 (PSt7-10) | 2022-07-29 11:26 | default | 96.8243 | %a.s. | 27.9686 | °C | 1021 | hPa | Humid | 36.4 | 0 |  | 0 | 20.769 | 66664.2211 | 339079.9728 | 28 | 85
17510 | 2022-08-01 10:12 | 31.8741 | Oxy_07 (PSt7-10) | 2022-07-29 11:26 | default | 96.8074 | %a.s. | 27.9589 | °C | 1021 | hPa | Humid | 36.4 | 0 |  | 0 | 20.772 | 66672.558 | 339073.3747 | 28 | 85
17519 | 2022-08-01 10:12 | 31.8911 | Oxy_07 (PSt7-10) | 2022-07-29 11:26 | default | 96.823 | %a.s. | 27.9515 | °C | 1021 | hPa | Humid | 36.4 | 0 |  | 0 | 20.771 | 66659.9204 | 339075.2062 | 28 | 85
17534 | 2022-08-01 10:12 | 31.908 | Oxy_07 (PSt7-10) | 2022-07-29 11:26 | default | 96.8267 | %a.s. | 27.9568 | °C | 1021 | hPa | Humid | 36.4 | 0 |  | 0 | 20.77 | 66660.2753 | 339067.7949 | 28 | 85
17542 | 2022-08-01 10:12 | 31.9241 | Oxy_07 (PSt7-10) | 2022-07-29 11:26 | default | 96.8313 | %a.s. | 27.9518 | °C | 1021 | hPa | Humid | 36.4 | 0 |  | 0 | 20.77 | 66659.3267 | 339071.9084 | 28 | 85
17553 | 2022-08-01 10:12 | 31.9411 | Oxy_07 (PSt7-10) | 2022-07-29 11:26 | default | 96.8275 | %a.s. | 27.9559 | °C | 1021 | hPa | Humid | 36.4 | 0 |  | 0 | 20.77 | 66662.6089 | 339067.0373 | 28 | 85
17562 | 2022-08-01 10:12 | 31.958 | Oxy_07 (PSt7-10) | 2022-07-29 11:26 | default | 96.7888 | %a.s. | 27.9788 | °C | 1021 | hPa | Humid | 36.4 | 0 |  | 0 | 20.772 | 66659.3723 | 339083.3943 | 28 | 85
17565 | 2022-08-01 10:12 | 31.9748 | Oxy_07 (PSt7-10) | 2022-07-29 11:26 | default | 96.7909 | %a.s. | 27.9765 | °C | 1021 | hPa | Humid | 36.4 | 0 |  | 0 | 20.772 | 66658.3455 | 339083.4163 | 28 | 85
17573 | 2022-08-01 10:12 | 31.9909 | Oxy_07 (PSt7-10) | 2022-07-29 11:26 | default | 96.8816 | %a.s. | 27.9535 | °C | 1021 | hPa | Humid | 36.4 | 0 |  | 0 | 20.764 | 66655.9191 | 339077.7968 | 28 | 85
17584 | 2022-08-01 10:12 | 32.0079 | Oxy_07 (PSt7-10) | 2022-07-29 11:26 | default | 96.8491 | %a.s. | 27.9699 | °C | 1021 | hPa | Humid | 36.4 | 0 |  | 0 | 20.766 | 66652.4428 | 339072.612 | 28 | 85
17598 | 2022-08-01 10:12 | 32.0248 | Oxy_07 (PSt7-10) | 2022-07-29 11:26 | default | 96.8489 | %a.s. | 27.9607 | °C | 1021 | hPa | Humid | 36.4 | 0 |  | 0 | 20.767 | 66656.3193 | 339078.2447 | 28 | 85
17606 | 2022-08-01 10:12 | 32.0409 | Oxy_07 (PSt7-10) | 2022-07-29 11:26 | default | 96.8927 | %a.s. | 27.9601 | °C | 1021 | hPa | Humid | 36.4 | 0 |  | 0 | 20.762 | 66654.348 | 339076.8972 | 28 | 85
17611 | 2022-08-01 10:12 | 32.0578 | Oxy_07 (PSt7-10) | 2022-07-29 11:26 | default | 96.8594 | %a.s. | 27.968 | °C | 1021 | hPa | Humid | 36.4 | 0 |  | 0 | 20.765 | 66655.7043 | 339075.5169 | 28 | 85
17621 | 2022-08-01 10:12 | 32.0747 | Oxy_07 (PSt7-10) | 2022-07-29 11:26 | default | 96.8772 | %a.s. | 27.9768 | °C | 1021 | hPa | Humid | 36.4 | 0 |  | 0 | 20.762 | 66652.6142 | 339086.8216 | 28 | 85
17627 | 2022-08-01 10:12 | 32.0908 | Oxy_07 (PSt7-10) | 2022-07-29 11:26 | default | 96.8666 | %a.s. | 27.9696 | °C | 1021 | hPa | Humid | 36.4 | 0 |  | 0 | 20.764 | 66654.5471 | 339085.0416 | 28 | 85
17643 | 2022-08-01 10:12 | 32.1077 | Oxy_07 (PSt7-10) | 2022-07-29 11:26 | default | 96.8405 | %a.s. | 27.9697 | °C | 1021 | hPa | Humid | 36.4 | 0 |  | 0 | 20.767 | 66646.2897 | 339085.4625 | 28 | 85
17652 | 2022-08-01 10:12 | 32.1247 | Oxy_07 (PSt7-10) | 2022-07-29 11:26 | default | 96.8552 | %a.s. | 27.9725 | °C | 1021 | hPa | Humid | 36.4 | 0 |  | 0 | 20.765 | 66645.5149 | 339092.2731 | 28 | 85
17661 | 2022-08-01 10:12 | 32.1407 | Oxy_07 (PSt7-10) | 2022-07-29 11:26 | default | 96.911 | %a.s. | 27.9592 | °C | 1021 | hPa | Humid | 36.4 | 0 |  | 0 | 20.76 | 66648.2962 | 339082.5336 | 28 | 85
17670 | 2022-08-01 10:12 | 32.1577 | Oxy_07 (PSt7-10) | 2022-07-29 11:26 | default | 96.874 | %a.s. | 27.9617 | °C | 1021 | hPa | Humid | 36.4 | 0 |  | 0 | 20.764 | 66640.7257 | 339086.7683 | 28 | 85
17679 | 2022-08-01 10:12 | 32.1746 | Oxy_07 (PSt7-10) | 2022-07-29 11:26 | default | 96.8761 | %a.s. | 27.9594 | °C | 1021 | hPa | Humid | 36.4 | 0 |  | 0 | 20.764 | 66637.9737 | 339104.2381 | 28 | 85
17683 | 2022-08-01 10:12 | 32.1915 | Oxy_07 (PSt7-10) | 2022-07-29 11:26 | default | 96.9006 | %a.s. | 27.9702 | °C | 1021 | hPa | Humid | 36.4 | 0 |  | 0 | 20.76 | 66643.6916 | 339080.3062 | 28 | 85
17697 | 2022-08-01 10:12 | 32.2076 | Oxy_07 (PSt7-10) | 2022-07-29 11:26 | default | 96.8958 | %a.s. | 27.9754 | °C | 1021 | hPa | Humid | 36.4 | 0 |  | 0 | 20.76 | 66639.0952 | 339096.987 | 28 | 85
17705 | 2022-08-01 10:12 | 32.2245 | Oxy_07 (PSt7-10) | 2022-07-29 11:26 | default | 96.906 | %a.s. | 27.9737 | °C | 1021 | hPa | Humid | 36.4 | 0 |  | 0 | 20.759 | 66637.3618 | 339095.281 | 28 | 85
17712 | 2022-08-01 10:12 | 32.2414 | Oxy_07 (PSt7-10) | 2022-07-29 11:26 | default | 96.8812 | %a.s. | 27.9539 | °C | 1021 | hPa | Humid | 36.4 | 0 |  | 0 | 20.764 | 66633.992 | 339091.5346 | 28 | 85
17722 | 2022-08-01 10:12 | 32.2575 | Oxy_07 (PSt7-10) | 2022-07-29 11:26 | default | 96.8715 | %a.s. | 27.9551 | °C | 1021 | hPa | Humid | 36.4 | 0 |  | 0 | 20.765 | 66636.1879 | 339086.6125 | 28 | 85
17726 | 2022-08-01 10:12 | 32.2744 | Oxy_07 (PSt7-10) | 2022-07-29 11:26 | default | 96.8804 | %a.s. | 27.9733 | °C | 1021 | hPa | Humid | 36.4 | 0 |  | 0 | 20.762 | 66635.9078 | 339092.8686 | 28 | 85
17740 | 2022-08-01 10:12 | 32.2913 | Oxy_07 (PSt7-10) | 2022-07-29 11:26 | default | 96.8448 | %a.s. | 27.9837 | °C | 1021 | hPa | Humid | 36.4 | 0 |  | 0 | 20.765 | 66641.9929 | 339107.6606 | 28 | 85
17744 | 2022-08-01 10:12 | 32.3074 | Oxy_07 (PSt7-10) | 2022-07-29 11:26 | default | 96.9145 | %a.s. | 27.9832 | °C | 1021 | hPa | Humid | 36.4 | 0 |  | 0 | 20.757 | 66639.0586 | 339103.0954 | 28 | 85
17760 | 2022-08-01 10:12 | 32.3243 | Oxy_07 (PSt7-10) | 2022-07-29 11:26 | default | 96.9475 | %a.s. | 27.9757 | °C | 1021 | hPa | Humid | 36.4 | 0 |  | 0 | 20.754 | 66630.9607 | 339090.9254 | 28 | 85
17769 | 2022-08-01 10:12 | 32.3413 | Oxy_07 (PSt7-10) | 2022-07-29 11:26 | default | 96.8973 | %a.s. | 27.9738 | °C | 1021 | hPa | Humid | 36.4 | 0 |  | 0 | 20.76 | 66634.764 | 339103.9896 | 28 | 85
17774 | 2022-08-01 10:12 | 32.3582 | Oxy_07 (PSt7-10) | 2022-07-29 11:26 | default | 96.9281 | %a.s. | 27.9686 | °C | 1021 | hPa | Humid | 36.4 | 0 |  | 0 | 20.757 | 66629.6167 | 339094.7481 | 28 | 85
17780 | 2022-08-01 10:12 | 32.3742 | Oxy_07 (PSt7-10) | 2022-07-29 11:26 | default | 96.9075 | %a.s. | 27.9721 | °C | 1021 | hPa | Humid | 36.4 | 0 |  | 0 | 20.759 | 66626.9141 | 339098.2592 | 28 | 85
17796 | 2022-08-01 10:12 | 32.3911 | Oxy_07 (PSt7-10) | 2022-07-29 11:26 | default | 96.9067 | %a.s. | 27.973 | °C | 1021 | hPa | Humid | 36.4 | 0 |  | 0 | 20.759 | 66626.31 | 339103.9874 | 28 | 85
17802 | 2022-08-01 10:12 | 32.408 | Oxy_07 (PSt7-10) | 2022-07-29 11:26 | default | 96.9634 | %a.s. | 27.968 | °C | 1021 | hPa | Humid | 36.4 | 0 |  | 0 | 20.753 | 66625.6526 | 339096.3185 | 28 | 85
17807 | 2022-08-01 10:12 | 32.4241 | Oxy_07 (PSt7-10) | 2022-07-29 11:26 | default | 96.958 | %a.s. | 27.9551 | °C | 1021 | hPa | Humid | 36.4 | 0 |  | 0 | 20.755 | 66621.7169 | 339099.8719 | 28 | 85
17823 | 2022-08-01 10:12 | 32.441 | Oxy_07 (PSt7-10) | 2022-07-29 11:26 | default | 96.9812 | %a.s. | 27.9674 | °C | 1021 | hPa | Humid | 36.4 | 0 |  | 0 | 20.751 | 66620.1687 | 339105.819 | 28 | 85
17829 | 2022-08-01 10:12 | 32.4579 | Oxy_07 (PSt7-10) | 2022-07-29 11:26 | default | 96.9763 | %a.s. | 27.9727 | °C | 1021 | hPa | Humid | 36.4 | 0 |  | 0 | 20.751 | 66624.0287 | 339103.3584 | 28 | 85
17838 | 2022-08-01 10:12 | 32.4748 | Oxy_07 (PSt7-10) | 2022-07-29 11:26 | default | 96.9375 | %a.s. | 27.9585 | °C | 1021 | hPa | Humid | 36.4 | 0 |  | 0 | 20.757 | 66622.2244 | 339109.0842 | 28 | 85
17843 | 2022-08-01 10:12 | 32.4909 | Oxy_07 (PSt7-10) | 2022-07-29 11:26 | default | 96.9566 | %a.s. | 27.9659 | °C | 1021 | hPa | Humid | 36.4 | 0 |  | 0 | 20.754 | 66622.5832 | 339109.2281 | 28 | 85
17855 | 2022-08-01 10:12 | 32.5079 | Oxy_07 (PSt7-10) | 2022-07-29 11:26 | default | 96.9264 | %a.s. | 27.9704 | °C | 1021 | hPa | Humid | 36.4 | 0 |  | 0 | 20.757 | 66623.4028 | 339115.3058 | 28 | 85
17865 | 2022-08-01 10:12 | 32.5248 | Oxy_07 (PSt7-10) | 2022-07-29 11:26 | default | 96.9791 | %a.s. | 27.9604 | °C | 1021 | hPa | Humid | 36.4 | 0 |  | 0 | 20.752 | 66624.2816 | 339115.6802 | 28 | 85
17870 | 2022-08-01 10:12 | 32.5408 | Oxy_07 (PSt7-10) | 2022-07-29 11:26 | default | 96.9699 | %a.s. | 27.9703 | °C | 1021 | hPa | Humid | 36.4 | 0 |  | 0 | 20.752 | 66609.7964 | 339105.4793 | 28 | 85
17886 | 2022-08-01 10:12 | 32.5578 | Oxy_07 (PSt7-10) | 2022-07-29 11:26 | default | 97.0113 | %a.s. | 27.9631 | °C | 1021 | hPa | Humid | 36.4 | 0 |  | 0 | 20.748 | 66619.013 | 339099.0336 | 28 | 85
17892 | 2022-08-01 10:12 | 32.5747 | Oxy_07 (PSt7-10) | 2022-07-29 11:26 | default | 96.9633 | %a.s. | 27.9588 | °C | 1021 | hPa | Humid | 36.4 | 0 |  | 0 | 20.754 | 66618.3391 | 339113.8353 | 28 | 85
17897 | 2022-08-01 10:12 | 32.5908 | Oxy_07 (PSt7-10) | 2022-07-29 11:26 | default | 96.9712 | %a.s. | 27.9596 | °C | 1021 | hPa | Humid | 36.4 | 0 |  | 0 | 20.753 | 66614.2006 | 339111.5504 | 28 | 85
17913 | 2022-08-01 10:12 | 32.6077 | Oxy_07 (PSt7-10) | 2022-07-29 11:26 | default | 96.9748 | %a.s. | 27.9742 | °C | 1021 | hPa | Humid | 36.4 | 0 |  | 0 | 20.751 | 66615.5964 | 339121.3773 | 28 | 85
17919 | 2022-08-01 10:12 | 32.6246 | Oxy_07 (PSt7-10) | 2022-07-29 11:26 | default | 96.9723 | %a.s. | 27.9862 | °C | 1021 | hPa | Humid | 36.4 | 0 |  | 0 | 20.75 | 66608.3486 | 339120.064 | 28 | 85
17928 | 2022-08-01 10:12 | 32.6415 | Oxy_07 (PSt7-10) | 2022-07-29 11:26 | default | 96.9861 | %a.s. | 27.9714 | °C | 1021 | hPa | Humid | 36.4 | 0 |  | 0 | 20.75 | 66615.3463 | 339108.698 | 28 | 85
17933 | 2022-08-01 10:12 | 32.6576 | Oxy_07 (PSt7-10) | 2022-07-29 11:26 | default | 96.9771 | %a.s. | 27.981 | °C | 1021 | hPa | Humid | 36.4 | 0 |  | 0 | 20.75 | 66605.9613 | 339104.292 | 28 | 85
17948 | 2022-08-01 10:12 | 32.6745 | Oxy_07 (PSt7-10) | 2022-07-29 11:26 | default | 96.9995 | %a.s. | 27.9756 | °C | 1021 | hPa | Humid | 36.4 | 0 |  | 0 | 20.748 | 66610.9636 | 339124.6649 | 28 | 85
17955 | 2022-08-01 10:12 | 32.6914 | Oxy_07 (PSt7-10) | 2022-07-29 11:26 | default | 97.0066 | %a.s. | 27.9773 | °C | 1021 | hPa | Humid | 36.4 | 0 |  | 0 | 20.747 | 66607.9005 | 339112.713 | 28 | 85
17960 | 2022-08-01 10:12 | 32.7075 | Oxy_07 (PSt7-10) | 2022-07-29 11:26 | default | 96.9643 | %a.s. | 27.9578 | °C | 1021 | hPa | Humid | 36.4 | 0 |  | 0 | 20.754 | 66603.2727 | 339114.8518 | 28 | 85
17976 | 2022-08-01 10:13 | 32.7244 | Oxy_07 (PSt7-10) | 2022-07-29 11:26 | default | 96.9995 | %a.s. | 27.9665 | °C | 1021 | hPa | Humid | 36.4 | 0 |  | 0 | 20.749 | 66606.6338 | 339115.315 | 28 | 85
17979 | 2022-08-01 10:13 | 32.7414 | Oxy_07 (PSt7-10) | 2022-07-29 11:26 | default | 97.0248 | %a.s. | 27.9671 | °C | 1021 | hPa | Humid | 36.4 | 0 |  | 0 | 20.746 | 66597.4206 | 339125.9558 | 28 | 85
17983 | 2022-08-01 10:13 | 32.7575 | Oxy_07 (PSt7-10) | 2022-07-29 11:26 | default | 96.9988 | %a.s. | 27.9672 | °C | 1021 | hPa | Humid | 36.4 | 0 |  | 0 | 20.749 | 66596.5798 | 339124.7703 | 28 | 85
17993 | 2022-08-01 10:13 | 32.7744 | Oxy_07 (PSt7-10) | 2022-07-29 11:26 | default | 97.0077 | %a.s. | 27.9669 | °C | 1021 | hPa | Humid | 36.4 | 0 |  | 0 | 20.748 | 66597.6768 | 339124.0189 | 28 | 85
18006 | 2022-08-01 10:13 | 32.7913 | Oxy_07 (PSt7-10) | 2022-07-29 11:26 | default | 96.9707 | %a.s. | 27.9787 | °C | 1021 | hPa | Humid | 36.4 | 0 |  | 0 | 20.751 | 66602.3792 | 339125.6551 | 28 | 85
18014 | 2022-08-01 10:13 | 32.8074 | Oxy_07 (PSt7-10) | 2022-07-29 11:26 | default | 97.0589 | %a.s. | 27.9771 | °C | 1021 | hPa | Humid | 36.4 | 0 |  | 0 | 20.741 | 66596.7591 | 339117.4066 | 28 | 85
18030 | 2022-08-01 10:13 | 32.8243 | Oxy_07 (PSt7-10) | 2022-07-29 11:26 | default | 97.0362 | %a.s. | 27.9735 | °C | 1021 | hPa | Humid | 36.4 | 0 |  | 0 | 20.744 | 66599.6778 | 339132.4176 | 28 | 85
18036 | 2022-08-01 10:13 | 32.8413 | Oxy_07 (PSt7-10) | 2022-07-29 11:26 | default | 96.9882 | %a.s. | 27.9785 | °C | 1021 | hPa | Humid | 36.4 | 0 |  | 0 | 20.749 | 66599.3768 | 339144.429 | 28 | 85
18045 | 2022-08-01 10:13 | 32.8582 | Oxy_07 (PSt7-10) | 2022-07-29 11:26 | default | 97.0214 | %a.s. | 27.9708 | °C | 1021 | hPa | Humid | 36.4 | 0 |  | 0 | 20.746 | 66598.0467 | 339138.8551 | 28 | 85
18050 | 2022-08-01 10:13 | 32.8742 | Oxy_07 (PSt7-10) | 2022-07-29 11:26 | default | 97.0117 | %a.s. | 27.9719 | °C | 1021 | hPa | Humid | 36.4 | 0 |  | 0 | 20.747 | 66595.4286 | 339123.1423 | 28 | 85
18067 | 2022-08-01 10:13 | 32.8912 | Oxy_07 (PSt7-10) | 2022-07-29 11:26 | default | 97.0204 | %a.s. | 27.9626 | °C | 1021 | hPa | Humid | 36.4 | 0 |  | 0 | 20.747 | 66592.5535 | 339128.7728 | 28 | 85
18072 | 2022-08-01 10:13 | 32.9081 | Oxy_07 (PSt7-10) | 2022-07-29 11:26 | default | 97.0219 | %a.s. | 27.9703 | °C | 1021 | hPa | Humid | 36.4 | 0 |  | 0 | 20.746 | 66594.4661 | 339135.5206 | 28 | 85
18077 | 2022-08-01 10:13 | 32.9241 | Oxy_07 (PSt7-10) | 2022-07-29 11:26 | default | 97.0377 | %a.s. | 27.9904 | °C | 1021 | hPa | Humid | 36.4 | 0 |  | 0 | 20.742 | 66588.5066 | 339123.4043 | 28 | 85
18086 | 2022-08-01 10:13 | 32.941 | Oxy_07 (PSt7-10) | 2022-07-29 11:26 | default | 97.0336 | %a.s. | 27.9671 | °C | 1021 | hPa | Humid | 36.4 | 0 |  | 0 | 20.745 | 66596.6272 | 339138.4796 | 28 | 85
18099 | 2022-08-01 10:13 | 32.9579 | Oxy_07 (PSt7-10) | 2022-07-29 11:26 | default | 96.9798 | %a.s. | 27.9597 | °C | 1021 | hPa | Humid | 36.4 | 0 |  | 0 | 20.752 | 66596.6722 | 339130.1549 | 28 | 85
18108 | 2022-08-01 10:13 | 32.9748 | Oxy_07 (PSt7-10) | 2022-07-29 11:26 | default | 97.0162 | %a.s. | 27.9764 | °C | 1021 | hPa | Humid | 36.4 | 0 |  | 0 | 20.746 | 66593.0027 | 339131.2507 | 28 | 85
18113 | 2022-08-01 10:13 | 32.9909 | Oxy_07 (PSt7-10) | 2022-07-29 11:26 | default | 97.0594 | %a.s. | 27.9858 | °C | 1021 | hPa | Humid | 36.4 | 0 |  | 0 | 20.74 | 66588.6089 | 339136.3963 | 28 | 85
18125 | 2022-08-01 10:13 | 33.0078 | Oxy_07 (PSt7-10) | 2022-07-29 11:26 | default | 97.0764 | %a.s. | 27.9862 | °C | 1021 | hPa | Humid | 36.4 | 0 |  | 0 | 20.738 | 66580.3806 | 339130.8423 | 28 | 85
18135 | 2022-08-01 10:13 | 33.0248 | Oxy_07 (PSt7-10) | 2022-07-29 11:26 | default | 97.0363 | %a.s. | 27.9734 | °C | 1021 | hPa | Humid | 36.4 | 0 |  | 0 | 20.744 | 66585.2964 | 339144.6263 | 28 | 85
18140 | 2022-08-01 10:13 | 33.0408 | Oxy_07 (PSt7-10) | 2022-07-29 11:26 | default | 97.1163 | %a.s. | 27.9714 | °C | 1021 | hPa | Humid | 36.4 | 0 |  | 0 | 20.735 | 66580.9156 | 339130.1688 | 28 | 85
18152 | 2022-08-01 10:13 | 33.0577 | Oxy_07 (PSt7-10) | 2022-07-29 11:26 | default | 97.0654 | %a.s. | 27.9702 | °C | 1021 | hPa | Humid | 36.4 | 0 |  | 0 | 20.741 | 66584.7948 | 339134.5108 | 28 | 85
18162 | 2022-08-01 10:13 | 33.0746 | Oxy_07 (PSt7-10) | 2022-07-29 11:26 | default | 97.0839 | %a.s. | 27.9874 | °C | 1021 | hPa | Humid | 36.4 | 0 |  | 0 | 20.737 | 66589.1089 | 339139.7704 | 28 | 85
18171 | 2022-08-01 10:13 | 33.0916 | Oxy_07 (PSt7-10) | 2022-07-29 11:26 | default | 97.0695 | %a.s. | 27.9843 | °C | 1021 | hPa | Humid | 36.4 | 0 |  | 0 | 20.739 | 66582.1001 | 339134.9045 | 28 | 85
18176 | 2022-08-01 10:13 | 33.1076 | Oxy_07 (PSt7-10) | 2022-07-29 11:26 | default | 97.0675 | %a.s. | 27.9678 | °C | 1021 | hPa | Humid | 36.4 | 0 |  | 0 | 20.741 | 66580.7591 | 339143.8372 | 28 | 85
18186 | 2022-08-01 10:13 | 33.1245 | Oxy_07 (PSt7-10) | 2022-07-29 11:26 | default | 97.0716 | %a.s. | 27.982 | °C | 1021 | hPa | Humid | 36.4 | 0 |  | 0 | 20.739 | 66589.0203 | 339134.9561 | 28 | 85
18198 | 2022-08-01 10:13 | 33.1415 | Oxy_07 (PSt7-10) | 2022-07-29 11:26 | default | 97.0882 | %a.s. | 27.9829 | °C | 1021 | hPa | Humid | 36.4 | 0 |  | 0 | 20.737 | 66577.466 | 339143.1171 | 28 | 85
18203 | 2022-08-01 10:13 | 33.1576 | Oxy_07 (PSt7-10) | 2022-07-29 11:26 | default | 97.0687 | %a.s. | 27.9759 | °C | 1021 | hPa | Humid | 36.4 | 0 |  | 0 | 20.74 | 66581.1206 | 339134.8564 | 28 | 85
18213 | 2022-08-01 10:13 | 33.1745 | Oxy_07 (PSt7-10) | 2022-07-29 11:26 | default | 97.0797 | %a.s. | 27.9827 | °C | 1021 | hPa | Humid | 36.4 | 0 |  | 0 | 20.738 | 66584.5399 | 339140.2945 | 28 | 85
18225 | 2022-08-01 10:13 | 33.1914 | Oxy_07 (PSt7-10) | 2022-07-29 11:26 | default | 97.1023 | %a.s. | 27.9678 | °C | 1021 | hPa | Humid | 36.4 | 0 |  | 0 | 20.737 | 66589.1949 | 339149.6284 | 28 | 85
18230 | 2022-08-01 10:13 | 33.2075 | Oxy_07 (PSt7-10) | 2022-07-29 11:26 | default | 97.1283 | %a.s. | 27.9679 | °C | 1021 | hPa | Humid | 36.4 | 0 |  | 0 | 20.734 | 66576.7375 | 339143.5379 | 28 | 85
18240 | 2022-08-01 10:13 | 33.2245 | Oxy_07 (PSt7-10) | 2022-07-29 11:26 | default | 97.1132 | %a.s. | 27.984 | °C | 1021 | hPa | Humid | 36.4 | 0 |  | 0 | 20.734 | 66581.9779 | 339156.6479 | 28 | 85
18249 | 2022-08-01 10:13 | 33.2413 | Oxy_07 (PSt7-10) | 2022-07-29 11:26 | default | 97.136 | %a.s. | 27.9782 | °C | 1021 | hPa | Humid | 36.4 | 0 |  | 0 | 20.732 | 66579.2769 | 339160.1126 | 28 | 85
18257 | 2022-08-01 10:13 | 33.2575 | Oxy_07 (PSt7-10) | 2022-07-29 11:26 | default | 97.0935 | %a.s. | 27.9865 | °C | 1021 | hPa | Humid | 36.4 | 0 |  | 0 | 20.736 | 66573.2824 | 339149.244 | 28 | 85
18272 | 2022-08-01 10:13 | 33.2744 | Oxy_07 (PSt7-10) | 2022-07-29 11:26 | default | 97.1108 | %a.s. | 27.9773 | °C | 1021 | hPa | Humid | 36.4 | 0 |  | 0 | 20.735 | 66575.3668 | 339140.0299 | 28 | 85
18279 | 2022-08-01 10:13 | 33.2913 | Oxy_07 (PSt7-10) | 2022-07-29 11:26 | default | 97.1091 | %a.s. | 27.9791 | °C | 1021 | hPa | Humid | 36.4 | 0 |  | 0 | 20.735 | 66568.3845 | 339148.5361 | 28 | 85
18288 | 2022-08-01 10:13 | 33.3082 | Oxy_07 (PSt7-10) | 2022-07-29 11:26 | default | 97.1081 | %a.s. | 27.9802 | °C | 1021 | hPa | Humid | 36.4 | 0 |  | 0 | 20.735 | 66571.1545 | 339158.8256 | 28 | 85
18299 | 2022-08-01 10:13 | 33.3242 | Oxy_07 (PSt7-10) | 2022-07-29 11:26 | default | 97.1347 | %a.s. | 27.9796 | °C | 1021 | hPa | Humid | 36.4 | 0 |  | 0 | 20.732 | 66565.5019 | 339146.9314 | 28 | 85
18303 | 2022-08-01 10:13 | 33.3411 | Oxy_07 (PSt7-10) | 2022-07-29 11:26 | default | 97.132 | %a.s. | 27.9731 | °C | 1021 | hPa | Humid | 36.4 | 0 |  | 0 | 20.733 | 66571.111 | 339149.0205 | 28 | 85
18315 | 2022-08-01 10:13 | 33.358 | Oxy_07 (PSt7-10) | 2022-07-29 11:26 | default | 97.1359 | %a.s. | 27.9783 | °C | 1021 | hPa | Humid | 36.4 | 0 |  | 0 | 20.732 | 66569.3503 | 339149.6193 | 28 | 85
18327 | 2022-08-01 10:13 | 33.3741 | Oxy_07 (PSt7-10) | 2022-07-29 11:26 | default | 97.1334 | %a.s. | 27.9717 | °C | 1021 | hPa | Humid | 36.4 | 0 |  | 0 | 20.733 | 66568.6363 | 339157.0156 | 28 | 85
18334 | 2022-08-01 10:13 | 33.391 | Oxy_07 (PSt7-10) | 2022-07-29 11:26 | default | 97.1283 | %a.s. | 27.9864 | °C | 1021 | hPa | Humid | 36.4 | 0 |  | 0 | 20.732 | 66567.1995 | 339153.8761 | 28 | 85
18339 | 2022-08-01 10:13 | 33.4079 | Oxy_07 (PSt7-10) | 2022-07-29 11:26 | default | 97.1836 | %a.s. | 27.9923 | °C | 1021 | hPa | Humid | 36.4 | 0 |  | 0 | 20.725 | 66566.2859 | 339157.9937 | 28 | 85
18348 | 2022-08-01 10:13 | 33.4249 | Oxy_07 (PSt7-10) | 2022-07-29 11:26 | default | 97.1352 | %a.s. | 27.9884 | °C | 1021 | hPa | Humid | 36.4 | 0 |  | 0 | 20.731 | 66565.5573 | 339160.0102 | 28 | 85
18362 | 2022-08-01 10:13 | 33.441 | Oxy_07 (PSt7-10) | 2022-07-29 11:26 | default | 97.2073 | %a.s. | 27.967 | °C | 1021 | hPa | Humid | 36.4 | 0 |  | 0 | 20.725 | 66561.5171 | 339155.477 | 28 | 85
18366 | 2022-08-01 10:13 | 33.4579 | Oxy_07 (PSt7-10) | 2022-07-29 11:26 | default | 97.1679 | %a.s. | 27.9812 | °C | 1021 | hPa | Humid | 36.4 | 0 |  | 0 | 20.728 | 66555.156 | 339147.3721 | 28 | 85
18375 | 2022-08-01 10:13 | 33.4748 | Oxy_07 (PSt7-10) | 2022-07-29 11:26 | default | 97.1545 | %a.s. | 27.977 | °C | 1021 | hPa | Humid | 36.4 | 0 |  | 0 | 20.73 | 66560.2193 | 339160.8068 | 28 | 85
18390 | 2022-08-01 10:13 | 33.4909 | Oxy_07 (PSt7-10) | 2022-07-29 11:26 | default | 97.1568 | %a.s. | 27.9838 | °C | 1021 | hPa | Humid | 36.4 | 0 |  | 0 | 20.729 | 66561.1533 | 339167.1451 | 28 | 85
18393 | 2022-08-01 10:13 | 33.5078 | Oxy_07 (PSt7-10) | 2022-07-29 11:26 | default | 97.1705 | %a.s. | 27.9692 | °C | 1021 | hPa | Humid | 36.4 | 0 |  | 0 | 20.729 | 66555.5883 | 339158.0896 | 28 | 85
18405 | 2022-08-01 10:13 | 33.5247 | Oxy_07 (PSt7-10) | 2022-07-29 11:26 | default | 97.1608 | %a.s. | 27.961 | °C | 1021 | hPa | Humid | 36.4 | 0 |  | 0 | 20.731 | 66555.8687 | 339167.2264 | 28 | 85
18410 | 2022-08-01 10:13 | 33.5407 | Oxy_07 (PSt7-10) | 2022-07-29 11:26 | default | 97.2045 | %a.s. | 27.9699 | °C | 1021 | hPa | Humid | 36.4 | 0 |  | 0 | 20.725 | 66551.5898 | 339163.9136 | 28 | 85
18420 | 2022-08-01 10:13 | 33.5577 | Oxy_07 (PSt7-10) | 2022-07-29 11:26 | default | 97.1737 | %a.s. | 28.0029 | °C | 1021 | hPa | Humid | 36.4 | 0 |  | 0 | 20.725 | 66554.4395 | 339154.8589 | 28 | 85
18432 | 2022-08-01 10:13 | 33.5747 | Oxy_07 (PSt7-10) | 2022-07-29 11:26 | default | 97.1888 | %a.s. | 27.9775 | °C | 1021 | hPa | Humid | 36.4 | 0 |  | 0 | 20.726 | 66546.5448 | 339165.0777 | 28 | 85
18437 | 2022-08-01 10:13 | 33.5907 | Oxy_07 (PSt7-10) | 2022-07-29 11:26 | default | 97.161 | %a.s. | 27.9793 | °C | 1021 | hPa | Humid | 36.4 | 0 |  | 0 | 20.729 | 66549.3485 | 339144.1595 | 28 | 85
18451 | 2022-08-01 10:13 | 33.6077 | Oxy_07 (PSt7-10) | 2022-07-29 11:26 | default | 97.2025 | %a.s. | 27.9814 | °C | 1021 | hPa | Humid | 36.4 | 0 |  | 0 | 20.724 | 66543.728 | 339168.5007 | 28 | 85
18456 | 2022-08-01 10:13 | 33.6246 | Oxy_07 (PSt7-10) | 2022-07-29 11:26 | default | 97.1986 | %a.s. | 27.9763 | °C | 1021 | hPa | Humid | 36.4 | 0 |  | 0 | 20.725 | 66547.5035 | 339157.2761 | 28 | 85
18465 | 2022-08-01 10:13 | 33.6415 | Oxy_07 (PSt7-10) | 2022-07-29 11:26 | default | 97.2122 | %a.s. | 27.9896 | °C | 1021 | hPa | Humid | 36.4 | 0 |  | 0 | 20.722 | 66546.1216 | 339169.5155 | 28 | 85
18481 | 2022-08-01 10:13 | 33.6578 | Oxy_07 (PSt7-10) | 2022-07-29 11:26 | default | 97.2321 | %a.s. | 27.9776 | °C | 1021 | hPa | Humid | 36.4 | 0 |  | 0 | 20.721 | 66549.7664 | 339179.5713 | 28 | 85
18483 | 2022-08-01 10:13 | 33.6747 | Oxy_07 (PSt7-10) | 2022-07-29 11:26 | default | 97.1817 | %a.s. | 27.9758 | °C | 1021 | hPa | Humid | 36.4 | 0 |  | 0 | 20.727 | 66542.917 | 339165.5409 | 28 | 85
18491 | 2022-08-01 10:13 | 33.6908 | Oxy_07 (PSt7-10) | 2022-07-29 11:26 | default | 97.1445 | %a.s. | 27.997 | °C | 1021 | hPa | Humid | 36.4 | 0 |  | 0 | 20.729 | 66542.5807 | 339162.2781 | 28 | 85
18507 | 2022-08-01 10:13 | 33.7078 | Oxy_07 (PSt7-10) | 2022-07-29 11:26 | default | 97.2078 | %a.s. | 27.985 | °C | 1021 | hPa | Humid | 36.4 | 0 |  | 0 | 20.723 | 66544.6777 | 339173.015 | 28 | 85
18513 | 2022-08-01 10:14 | 33.7247 | Oxy_07 (PSt7-10) | 2022-07-29 11:26 | default | 97.1946 | %a.s. | 27.9898 | °C | 1021 | hPa | Humid | 36.4 | 0 |  | 0 | 20.724 | 66541.9253 | 339176.7579 | 28 | 85
18518 | 2022-08-01 10:14 | 33.7408 | Oxy_07 (PSt7-10) | 2022-07-29 11:26 | default | 97.2333 | %a.s. | 27.9764 | °C | 1021 | hPa | Humid | 36.4 | 0 |  | 0 | 20.721 | 66541.2816 | 339178.7487 | 28 | 85
18528 | 2022-08-01 10:14 | 33.7576 | Oxy_07 (PSt7-10) | 2022-07-29 11:26 | default | 97.203 | %a.s. | 27.9809 | °C | 1021 | hPa | Humid | 36.4 | 0 |  | 0 | 20.724 | 66539.1116 | 339178.6465 | 28 | 85
18551 | 2022-08-01 10:14 | 33.7746 | Oxy_07 (PSt7-10) | 2022-07-29 11:26 | default | 97.2369 | %a.s. | 27.9725 | °C | 1021 | hPa | Humid | 36.4 | 0 |  | 0 | 20.721 | 66539.1559 | 339161.7909 | 28 | 85
18553 | 2022-08-01 10:14 | 33.7915 | Oxy_07 (PSt7-10) | 2022-07-29 11:26 | default | 97.2564 | %a.s. | 27.9702 | °C | 1021 | hPa | Humid | 36.4 | 0 |  | 0 | 20.719 | 66537.6181 | 339181.8614 | 28 | 85
18561 | 2022-08-01 10:14 | 33.8076 | Oxy_07 (PSt7-10) | 2022-07-29 11:26 | default | 97.2246 | %a.s. | 27.9764 | °C | 1021 | hPa | Humid | 36.4 | 0 |  | 0 | 20.722 | 66535.4 | 339170.809 | 28 | 85
18565 | 2022-08-01 10:14 | 33.8245 | Oxy_07 (PSt7-10) | 2022-07-29 11:26 | default | 97.2534 | %a.s. | 27.9735 | °C | 1021 | hPa | Humid | 36.4 | 0 |  | 0 | 20.719 | 66540.0323 | 339183.2559 | 28 | 85
18576 | 2022-08-01 10:14 | 33.8414 | Oxy_07 (PSt7-10) | 2022-07-29 11:26 | default | 97.2714 | %a.s. | 27.9636 | °C | 1021 | hPa | Humid | 36.4 | 0 |  | 0 | 20.718 | 66531.4648 | 339167.229 | 28 | 85
18581 | 2022-08-01 10:14 | 33.8574 | Oxy_07 (PSt7-10) | 2022-07-29 11:26 | default | 97.2468 | %a.s. | 27.9898 | °C | 1021 | hPa | Humid | 36.4 | 0 |  | 0 | 20.718 | 66527.5806 | 339169.7716 | 28 | 85
18592 | 2022-08-01 10:14 | 33.8744 | Oxy_07 (PSt7-10) | 2022-07-29 11:26 | default | 97.2461 | %a.s. | 27.9905 | °C | 1021 | hPa | Humid | 36.4 | 0 |  | 0 | 20.718 | 66533.809 | 339178.9941 | 28 | 85
18601 | 2022-08-01 10:14 | 33.8913 | Oxy_07 (PSt7-10) | 2022-07-29 11:26 | default | 97.2363 | %a.s. | 27.9825 | °C | 1021 | hPa | Humid | 36.4 | 0 |  | 0 | 20.72 | 66526.8643 | 339173.6641 | 28 | 85
18610 | 2022-08-01 10:14 | 33.9082 | Oxy_07 (PSt7-10) | 2022-07-29 11:26 | default | 97.289 | %a.s. | 27.9819 | °C | 1021 | hPa | Humid | 36.4 | 0 |  | 0 | 20.714 | 66531.5986 | 339176.4281 | 28 | 85
18620 | 2022-08-01 10:14 | 33.9243 | Oxy_07 (PSt7-10) | 2022-07-29 11:26 | default | 97.2674 | %a.s. | 27.9956 | °C | 1021 | hPa | Humid | 36.4 | 0 |  | 0 | 20.715 | 66527.297 | 339178.1468 | 28 | 85
18628 | 2022-08-01 10:14 | 33.9412 | Oxy_07 (PSt7-10) | 2022-07-29 11:26 | default | 97.3015 | %a.s. | 27.9871 | °C | 1021 | hPa | Humid | 36.4 | 0 |  | 0 | 20.712 | 66530.0347 | 339176.518 | 28 | 85
18639 | 2022-08-01 10:14 | 33.9581 | Oxy_07 (PSt7-10) | 2022-07-29 11:26 | default | 97.2781 | %a.s. | 27.9935 | °C | 1021 | hPa | Humid | 36.4 | 0 |  | 0 | 20.714 | 66527.0268 | 339185.0697 | 28 | 85
18651 | 2022-08-01 10:14 | 33.9741 | Oxy_07 (PSt7-10) | 2022-07-29 11:26 | default | 97.2647 | %a.s. | 27.9985 | °C | 1021 | hPa | Humid | 36.4 | 0 |  | 0 | 20.715 | 66526.8327 | 339180.4128 | 28 | 85
18654 | 2022-08-01 10:14 | 33.991 | Oxy_07 (PSt7-10) | 2022-07-29 11:26 | default | 97.2576 | %a.s. | 27.9783 | °C | 1021 | hPa | Humid | 36.4 | 0 |  | 0 | 20.718 | 66526.8223 | 339185.599 | 28 | 85
18663 | 2022-08-01 10:14 | 34.008 | Oxy_07 (PSt7-10) | 2022-07-29 11:26 | default | 97.2577 | %a.s. | 27.9875 | °C | 1021 | hPa | Humid | 36.4 | 0 |  | 0 | 20.717 | 66529.8998 | 339193.4926 | 28 | 85
18672 | 2022-08-01 10:14 | 34.0249 | Oxy_07 (PSt7-10) | 2022-07-29 11:26 | default | 97.3137 | %a.s. | 27.9927 | °C | 1021 | hPa | Humid | 36.4 | 0 |  | 0 | 20.71 | 66529.4189 | 339186.3918 | 28 | 85
18685 | 2022-08-01 10:14 | 34.041 | Oxy_07 (PSt7-10) | 2022-07-29 11:26 | default | 97.2717 | %a.s. | 27.9818 | °C | 1021 | hPa | Humid | 36.4 | 0 |  | 0 | 20.716 | 66517.4869 | 339185.3817 | 28 | 85
18692 | 2022-08-01 10:14 | 34.0579 | Oxy_07 (PSt7-10) | 2022-07-29 11:26 | default | 97.2954 | %a.s. | 27.9844 | °C | 1021 | hPa | Humid | 36.4 | 0 |  | 0 | 20.713 | 66516.3682 | 339191.3225 | 28 | 85
18699 | 2022-08-01 10:14 | 34.0747 | Oxy_07 (PSt7-10) | 2022-07-29 11:26 | default | 97.3221 | %a.s. | 27.9838 | °C | 1021 | hPa | Humid | 36.4 | 0 |  | 0 | 20.71 | 66518.1012 | 339189.0399 | 28 | 85
18714 | 2022-08-01 10:14 | 34.0908 | Oxy_07 (PSt7-10) | 2022-07-29 11:26 | default | 97.3108 | %a.s. | 27.9772 | °C | 1021 | hPa | Humid | 36.4 | 0 |  | 0 | 20.712 | 66511.0363 | 339183.2289 | 28 | 85
18718 | 2022-08-01 10:14 | 34.1077 | Oxy_07 (PSt7-10) | 2022-07-29 11:26 | default | 97.2727 | %a.s. | 27.9993 | °C | 1021 | hPa | Humid | 36.4 | 0 |  | 0 | 20.714 | 66515.9231 | 339185.3389 | 28 | 85
18726 | 2022-08-01 10:14 | 34.1246 | Oxy_07 (PSt7-10) | 2022-07-29 11:26 | default | 97.3362 | %a.s. | 27.9872 | °C | 1021 | hPa | Humid | 36.4 | 0 |  | 0 | 20.708 | 66511.2391 | 339190.268 | 28 | 85
18738 | 2022-08-01 10:14 | 34.1416 | Oxy_07 (PSt7-10) | 2022-07-29 11:26 | default | 97.3261 | %a.s. | 27.9795 | °C | 1021 | hPa | Humid | 36.4 | 0 |  | 0 | 20.71 | 66518.4678 | 339203.8084 | 28 | 85
18745 | 2022-08-01 10:14 | 34.1576 | Oxy_07 (PSt7-10) | 2022-07-29 11:26 | default | 97.3093 | %a.s. | 27.9788 | °C | 1021 | hPa | Humid | 36.4 | 0 |  | 0 | 20.712 | 66507.6985 | 339185.6549 | 28 | 85
18753 | 2022-08-01 10:14 | 34.1746 | Oxy_07 (PSt7-10) | 2022-07-29 11:26 | default | 97.3234 | %a.s. | 27.9824 | °C | 1021 | hPa | Humid | 36.4 | 0 |  | 0 | 20.71 | 66510.3156 | 339185.8075 | 28 | 85
18765 | 2022-08-01 10:14 | 34.1915 | Oxy_07 (PSt7-10) | 2022-07-29 11:26 | default | 97.3179 | %a.s. | 27.9975 | °C | 1021 | hPa | Humid | 36.4 | 0 |  | 0 | 20.709 | 66511.0529 | 339195.6662 | 28 | 85
18775 | 2022-08-01 10:14 | 34.2075 | Oxy_07 (PSt7-10) | 2022-07-29 11:26 | default | 97.3398 | %a.s. | 28.002 | °C | 1021 | hPa | Humid | 36.4 | 0 |  | 0 | 20.706 | 66512.404 | 339189.9928 | 28 | 85
18782 | 2022-08-01 10:14 | 34.2245 | Oxy_07 (PSt7-10) | 2022-07-29 11:26 | default | 97.3066 | %a.s. | 28.0003 | °C | 1021 | hPa | Humid | 36.4 | 0 |  | 0 | 20.71 | 66514.7181 | 339187.0866 | 28 | 85
18792 | 2022-08-01 10:14 | 34.2415 | Oxy_07 (PSt7-10) | 2022-07-29 11:26 | default | 97.339 | %a.s. | 27.9936 | °C | 1021 | hPa | Humid | 36.4 | 0 |  | 0 | 20.707 | 66511.9506 | 339184.0555 | 28 | 85
18803 | 2022-08-01 10:14 | 34.2576 | Oxy_07 (PSt7-10) | 2022-07-29 11:26 | default | 97.3419 | %a.s. | 27.9998 | °C | 1021 | hPa | Humid | 36.4 | 0 |  | 0 | 20.706 | 66511.7088 | 339196.6411 | 28 | 85
18807 | 2022-08-01 10:14 | 34.2745 | Oxy_07 (PSt7-10) | 2022-07-29 11:26 | default | 97.2693 | %a.s. | 27.9936 | °C | 1021 | hPa | Humid | 36.4 | 0 |  | 0 | 20.715 | 66509.8561 | 339195.2089 | 28 | 85
18816 | 2022-08-01 10:14 | 34.2914 | Oxy_07 (PSt7-10) | 2022-07-29 11:26 | default | 97.3886 | %a.s. | 27.9872 | °C | 1021 | hPa | Humid | 36.4 | 0 |  | 0 | 20.702 | 66508.2091 | 339202.6082 | 28 | 85
18830 | 2022-08-01 10:14 | 34.3075 | Oxy_07 (PSt7-10) | 2022-07-29 11:26 | default | 97.3319 | %a.s. | 27.9826 | °C | 1021 | hPa | Humid | 36.4 | 0 |  | 0 | 20.709 | 66506.2689 | 339193.3331 | 28 | 85
18834 | 2022-08-01 10:14 | 34.3244 | Oxy_07 (PSt7-10) | 2022-07-29 11:26 | default | 97.3251 | %a.s. | 27.9805 | °C | 1021 | hPa | Humid | 36.4 | 0 |  | 0 | 20.71 | 66503.33 | 339198.9505 | 28 | 85
18843 | 2022-08-01 10:14 | 34.3413 | Oxy_07 (PSt7-10) | 2022-07-29 11:26 | default | 97.3322 | %a.s. | 27.9915 | °C | 1021 | hPa | Humid | 36.4 | 0 |  | 0 | 20.708 | 66506.1441 | 339191.9717 | 28 | 85
18854 | 2022-08-01 10:14 | 34.3582 | Oxy_07 (PSt7-10) | 2022-07-29 11:26 | default | 97.3612 | %a.s. | 27.9885 | °C | 1021 | hPa | Humid | 36.4 | 0 |  | 0 | 20.705 | 66499.9167 | 339192.2735 | 28 | 85
18861 | 2022-08-01 10:14 | 34.3743 | Oxy_07 (PSt7-10) | 2022-07-29 11:26 | default | 97.3521 | %a.s. | 27.9796 | °C | 1021 | hPa | Humid | 36.4 | 0 |  | 0 | 20.707 | 66496.9935 | 339183.0152 | 28 | 85
18871 | 2022-08-01 10:14 | 34.3913 | Oxy_07 (PSt7-10) | 2022-07-29 11:26 | default | 97.3524 | %a.s. | 27.9885 | °C | 1021 | hPa | Humid | 36.4 | 0 |  | 0 | 20.706 | 66491.694 | 339199.5703 | 28 | 85
18879 | 2022-08-01 10:14 | 34.4082 | Oxy_07 (PSt7-10) | 2022-07-29 11:26 | default | 97.3671 | %a.s. | 27.9915 | °C | 1021 | hPa | Humid | 36.4 | 0 |  | 0 | 20.704 | 66499.4605 | 339193.99 | 28 | 85
18893 | 2022-08-01 10:14 | 34.4242 | Oxy_07 (PSt7-10) | 2022-07-29 11:26 | default | 97.3909 | %a.s. | 27.9847 | °C | 1021 | hPa | Humid | 36.4 | 0 |  | 0 | 20.702 | 66490.5903 | 339197.7542 | 28 | 85
18899 | 2022-08-01 10:14 | 34.4412 | Oxy_07 (PSt7-10) | 2022-07-29 11:26 | default | 97.4158 | %a.s. | 27.9861 | °C | 1021 | hPa | Humid | 36.4 | 0 |  | 0 | 20.699 | 66495.1159 | 339191.2836 | 28 | 85
18908 | 2022-08-01 10:14 | 34.4581 | Oxy_07 (PSt7-10) | 2022-07-29 11:26 | default | 97.3277 | %a.s. | 27.9871 | °C | 1021 | hPa | Humid | 36.4 | 0 |  | 0 | 20.709 | 66493.0341 | 339200.7921 | 28 | 85
18921 | 2022-08-01 10:14 | 34.4742 | Oxy_07 (PSt7-10) | 2022-07-29 11:26 | default | 97.3918 | %a.s. | 27.9837 | °C | 1021 | hPa | Humid | 36.4 | 0 |  | 0 | 20.702 | 66492.0461 | 339204.941 | 28 | 85
18924 | 2022-08-01 10:14 | 34.4911 | Oxy_07 (PSt7-10) | 2022-07-29 11:26 | default | 97.3871 | %a.s. | 27.9702 | °C | 1021 | hPa | Humid | 36.4 | 0 |  | 0 | 20.704 | 66499.1694 | 339194.9478 | 28 | 85
18933 | 2022-08-01 10:14 | 34.508 | Oxy_07 (PSt7-10) | 2022-07-29 11:26 | default | 97.4049 | %a.s. | 27.9883 | °C | 1021 | hPa | Humid | 36.4 | 0 |  | 0 | 20.7 | 66492.4893 | 339201.9937 | 28 | 85
18941 | 2022-08-01 10:14 | 34.5241 | Oxy_07 (PSt7-10) | 2022-07-29 11:26 | default | 97.3426 | %a.s. | 28.0083 | °C | 1021 | hPa | Humid | 36.4 | 0 |  | 0 | 20.705 | 66489.7431 | 339192.0406 | 28 | 85
18958 | 2022-08-01 10:14 | 34.541 | Oxy_07 (PSt7-10) | 2022-07-29 11:26 | default | 97.3751 | %a.s. | 28.0015 | °C | 1021 | hPa | Humid | 36.4 | 0 |  | 0 | 20.702 | 66494.4579 | 339206.692 | 28 | 85
18963 | 2022-08-01 10:14 | 34.5579 | Oxy_07 (PSt7-10) | 2022-07-29 11:26 | default | 97.4063 | %a.s. | 27.9868 | °C | 1021 | hPa | Humid | 36.4 | 0 |  | 0 | 20.7 | 66496.7806 | 339215.8408 | 28 | 85
18970 | 2022-08-01 10:14 | 34.5749 | Oxy_07 (PSt7-10) | 2022-07-29 11:26 | default | 97.4008 | %a.s. | 27.9834 | °C | 1021 | hPa | Humid | 36.4 | 0 |  | 0 | 20.701 | 66489.869 | 339208.6725 | 28 | 85
18985 | 2022-08-01 10:14 | 34.5909 | Oxy_07 (PSt7-10) | 2022-07-29 11:26 | default | 97.4282 | %a.s. | 27.9914 | °C | 1021 | hPa | Humid | 36.4 | 0 |  | 0 | 20.697 | 66488.82 | 339201.0803 | 28 | 85
18987 | 2022-08-01 10:14 | 34.6078 | Oxy_07 (PSt7-10) | 2022-07-29 11:26 | default | 97.4296 | %a.s. | 27.9992 | °C | 1021 | hPa | Humid | 36.4 | 0 |  | 0 | 20.696 | 66490.0033 | 339206.3141 | 28 | 85
18996 | 2022-08-01 10:14 | 34.6248 | Oxy_07 (PSt7-10) | 2022-07-29 11:26 | default | 97.3922 | %a.s. | 28.0019 | °C | 1021 | hPa | Humid | 36.4 | 0 |  | 0 | 20.7 | 66478.6977 | 339198.706 | 28 | 85
19004 | 2022-08-01 10:14 | 34.6408 | Oxy_07 (PSt7-10) | 2022-07-29 11:26 | default | 97.4112 | %a.s. | 27.9816 | °C | 1021 | hPa | Humid | 36.4 | 0 |  | 0 | 20.7 | 66477.7324 | 339201.9682 | 28 | 85
19014 | 2022-08-01 10:14 | 34.6577 | Oxy_07 (PSt7-10) | 2022-07-29 11:26 | default | 97.4175 | %a.s. | 28.0028 | °C | 1021 | hPa | Humid | 36.4 | 0 |  | 0 | 20.697 | 66477.9695 | 339206.1451 | 28 | 85
19030 | 2022-08-01 10:14 | 34.6746 | Oxy_07 (PSt7-10) | 2022-07-29 11:26 | default | 97.4442 | %a.s. | 28.0022 | °C | 1021 | hPa | Humid | 36.4 | 0 |  | 0 | 20.694 | 66482.6276 | 339204.069 | 28 | 85
19033 | 2022-08-01 10:14 | 34.6915 | Oxy_07 (PSt7-10) | 2022-07-29 11:26 | default | 97.4499 | %a.s. | 27.9961 | °C | 1021 | hPa | Humid | 36.4 | 0 |  | 0 | 20.694 | 66480.4725 | 339202.2065 | 28 | 85
19048 | 2022-08-01 10:14 | 34.7077 | Oxy_07 (PSt7-10) | 2022-07-29 11:26 | default | 97.4406 | %a.s. | 27.9875 | °C | 1021 | hPa | Humid | 36.4 | 0 |  | 0 | 20.696 | 66468.3663 | 339194.0633 | 28 | 85
19052 | 2022-08-01 10:15 | 34.7246 | Oxy_07 (PSt7-10) | 2022-07-29 11:26 | default | 97.4574 | %a.s. | 27.9882 | °C | 1021 | hPa | Humid | 36.4 | 0 |  | 0 | 20.694 | 66475.9031 | 339209.0484 | 28 | 85
19060 | 2022-08-01 10:15 | 34.7415 | Oxy_07 (PSt7-10) | 2022-07-29 11:26 | default | 97.4472 | %a.s. | 27.9897 | °C | 1021 | hPa | Humid | 36.4 | 0 |  | 0 | 20.695 | 66478.8636 | 339222.9634 | 28 | 85
19078 | 2022-08-01 10:15 | 34.7576 | Oxy_07 (PSt7-10) | 2022-07-29 11:26 | default | 97.4231 | %a.s. | 27.9968 | °C | 1021 | hPa | Humid | 36.4 | 0 |  | 0 | 20.697 | 66479.0217 | 339204.8913 | 28 | 85
19086 | 2022-08-01 10:15 | 34.7745 | Oxy_07 (PSt7-10) | 2022-07-29 11:26 | default | 97.4556 | %a.s. | 27.9901 | °C | 1021 | hPa | Humid | 36.4 | 0 |  | 0 | 20.694 | 66474.1324 | 339221.3119 | 28 | 85
19099 | 2022-08-01 10:15 | 34.7914 | Oxy_07 (PSt7-10) | 2022-07-29 11:26 | default | 97.4789 | %a.s. | 27.9745 | °C | 1021 | hPa | Humid | 36.4 | 0 |  | 0 | 20.693 | 66472.0072 | 339205.3302 | 28 | 85
19098 | 2022-08-01 10:15 | 34.8074 | Oxy_07 (PSt7-10) | 2022-07-29 11:26 | default | 97.5038 | %a.s. | 27.9666 | °C | 1021 | hPa | Humid | 36.4 | 0 |  | 0 | 20.691 | 66469.1438 | 339204.1744 | 28 | 85
19103 | 2022-08-01 10:15 | 34.8244 | Oxy_07 (PSt7-10) | 2022-07-29 11:26 | default | 97.4515 | %a.s. | 28.0037 | °C | 1021 | hPa | Humid | 36.4 | 0 |  | 0 | 20.693 | 66465.6015 | 339206.1028 | 28 | 85
19116 | 2022-08-01 10:15 | 34.8413 | Oxy_07 (PSt7-10) | 2022-07-29 11:26 | default | 97.4172 | %a.s. | 28.0217 | °C | 1021 | hPa | Humid | 36.4 | 0 |  | 0 | 20.695 | 66465.5681 | 339213.1496 | 28 | 85
19121 | 2022-08-01 10:15 | 34.8575 | Oxy_07 (PSt7-10) | 2022-07-29 11:26 | default | 97.4586 | %a.s. | 27.9961 | °C | 1021 | hPa | Humid | 36.4 | 0 |  | 0 | 20.693 | 66465.8362 | 339218.4849 | 28 | 85
19131 | 2022-08-01 10:15 | 34.8744 | Oxy_07 (PSt7-10) | 2022-07-29 11:26 | default | 97.4688 | %a.s. | 28.0038 | °C | 1021 | hPa | Humid | 36.4 | 0 |  | 0 | 20.691 | 66464.8768 | 339221.8016 | 28 | 85
19143 | 2022-08-01 10:15 | 34.8913 | Oxy_07 (PSt7-10) | 2022-07-29 11:26 | default | 97.4724 | %a.s. | 27.9908 | °C | 1021 | hPa | Humid | 36.4 | 0 |  | 0 | 20.692 | 66463.6528 | 339212.883 | 28 | 85
19148 | 2022-08-01 10:15 | 34.9074 | Oxy_07 (PSt7-10) | 2022-07-29 11:26 | default | 97.4872 | %a.s. | 27.9935 | °C | 1021 | hPa | Humid | 36.4 | 0 |  | 0 | 20.69 | 66460.9711 | 339222.7766 | 28 | 85
19165 | 2022-08-01 10:15 | 34.9244 | Oxy_07 (PSt7-10) | 2022-07-29 11:26 | default | 97.4764 | %a.s. | 27.9958 | °C | 1021 | hPa | Humid | 36.4 | 0 |  | 0 | 20.691 | 66468.6435 | 339219.4652 | 28 | 85
19170 | 2022-08-01 10:15 | 34.9413 | Oxy_07 (PSt7-10) | 2022-07-29 11:26 | default | 97.4729 | %a.s. | 27.9902 | °C | 1021 | hPa | Humid | 36.4 | 0 |  | 0 | 20.692 | 66460.6695 | 339217.4019 | 28 | 85
19175 | 2022-08-01 10:15 | 34.9574 | Oxy_07 (PSt7-10) | 2022-07-29 11:26 | default | 97.4611 | %a.s. | 28.0028 | °C | 1021 | hPa | Humid | 36.4 | 0 |  | 0 | 20.692 | 66459.717 | 339221.8417 | 28 | 85
19187 | 2022-08-01 10:15 | 34.9744 | Oxy_07 (PSt7-10) | 2022-07-29 11:26 | default | 97.4463 | %a.s. | 28.0092 | °C | 1021 | hPa | Humid | 36.4 | 0 |  | 0 | 20.693 | 66460.8888 | 339231.0008 | 28 | 85
19197 | 2022-08-01 10:15 | 34.9913 | Oxy_07 (PSt7-10) | 2022-07-29 11:26 | default | 97.542 | %a.s. | 28.0096 | °C | 1021 | hPa | Humid | 36.4 | 0 |  | 0 | 20.682 | 66454.4791 | 339221.2867 | 28 | 85
19206 | 2022-08-01 10:15 | 35.0082 | Oxy_07 (PSt7-10) | 2022-07-29 11:26 | default | 97.4667 | %a.s. | 28.0061 | °C | 1021 | hPa | Humid | 36.4 | 0 |  | 0 | 20.691 | 66454.9248 | 339232.2047 | 28 | 85
19217 | 2022-08-01 10:15 | 35.0243 | Oxy_07 (PSt7-10) | 2022-07-29 11:26 | default | 97.521 | %a.s. | 27.9854 | °C | 1021 | hPa | Humid | 36.4 | 0 |  | 0 | 20.687 | 66453.2488 | 339227.4955 | 28 | 85
19224 | 2022-08-01 10:15 | 35.0412 | Oxy_07 (PSt7-10) | 2022-07-29 11:26 | default | 97.5048 | %a.s. | 27.9935 | °C | 1021 | hPa | Humid | 36.4 | 0 |  | 0 | 20.688 | 66452.7274 | 339235.5201 | 28 | 85
19233 | 2022-08-01 10:15 | 35.0581 | Oxy_07 (PSt7-10) | 2022-07-29 11:26 | default | 97.5351 | %a.s. | 27.9891 | °C | 1021 | hPa | Humid | 36.4 | 0 |  | 0 | 20.685 | 66450.0859 | 339223.574 | 28 | 85
19245 | 2022-08-01 10:15 | 35.0742 | Oxy_07 (PSt7-10) | 2022-07-29 11:26 | default | 97.5231 | %a.s. | 28.0018 | °C | 1021 | hPa | Humid | 36.4 | 0 |  | 0 | 20.685 | 66452.6979 | 339234.5404 | 28 | 85
19248 | 2022-08-01 10:15 | 35.0911 | Oxy_07 (PSt7-10) | 2022-07-29 11:26 | default | 97.5128 | %a.s. | 28.0035 | °C | 1021 | hPa | Humid | 36.4 | 0 |  | 0 | 20.686 | 66453.4743 | 339240.3608 | 28 | 85
19260 | 2022-08-01 10:15 | 35.108 | Oxy_07 (PSt7-10) | 2022-07-29 11:26 | default | 97.5684 | %a.s. | 27.9722 | °C | 1021 | hPa | Humid | 36.4 | 0 |  | 0 | 20.683 | 66452.6703 | 339238.047 | 28 | 85
19265 | 2022-08-01 10:15 | 35.1241 | Oxy_07 (PSt7-10) | 2022-07-29 11:26 | default | 97.5432 | %a.s. | 27.9898 | °C | 1021 | hPa | Humid | 36.4 | 0 |  | 0 | 20.684 | 66448.4041 | 339243.5078 | 28 | 85
19279 | 2022-08-01 10:15 | 35.141 | Oxy_07 (PSt7-10) | 2022-07-29 11:26 | default | 97.5502 | %a.s. | 28.0008 | °C | 1021 | hPa | Humid | 36.4 | 0 |  | 0 | 20.682 | 66450.2754 | 339235.9938 | 28 | 85
19287 | 2022-08-01 10:15 | 35.1579 | Oxy_07 (PSt7-10) | 2022-07-29 11:26 | default | 97.5309 | %a.s. | 28.0028 | °C | 1021 | hPa | Humid | 36.4 | 0 |  | 0 | 20.684 | 66450.3069 | 339240.2206 | 28 | 85
19296 | 2022-08-01 10:15 | 35.1749 | Oxy_07 (PSt7-10) | 2022-07-29 11:26 | default | 97.5542 | %a.s. | 28.0059 | °C | 1021 | hPa | Humid | 36.4 | 0 |  | 0 | 20.681 | 66450.0339 | 339237.1276 | 28 | 85
19308 | 2022-08-01 10:15 | 35.1909 | Oxy_07 (PSt7-10) | 2022-07-29 11:26 | default | 97.5293 | %a.s. | 27.9952 | °C | 1021 | hPa | Humid | 36.4 | 0 |  | 0 | 20.685 | 66449.6622 | 339231.2158 | 28 | 85
19311 | 2022-08-01 10:15 | 35.2078 | Oxy_07 (PSt7-10) | 2022-07-29 11:26 | default | 97.5226 | %a.s. | 27.9931 | °C | 1021 | hPa | Humid | 36.4 | 0 |  | 0 | 20.686 | 66449.9693 | 339238.4687 | 28 | 85
19323 | 2022-08-01 10:15 | 35.2248 | Oxy_07 (PSt7-10) | 2022-07-29 11:26 | default | 97.5481 | %a.s. | 27.9938 | °C | 1021 | hPa | Humid | 36.4 | 0 |  | 0 | 20.683 | 66448.7038 | 339237.9242 | 28 | 85
19334 | 2022-08-01 10:15 | 35.2408 | Oxy_07 (PSt7-10) | 2022-07-29 11:26 | default | 97.5237 | %a.s. | 28.0105 | °C | 1021 | hPa | Humid | 36.4 | 0 |  | 0 | 20.684 | 66441.9375 | 339248.4268 | 28 | 85
19338 | 2022-08-01 10:15 | 35.2577 | Oxy_07 (PSt7-10) | 2022-07-29 11:26 | default | 97.5604 | %a.s. | 27.9993 | °C | 1021 | hPa | Humid | 36.4 | 0 |  | 0 | 20.681 | 66445.8326 | 339245.2466 | 28 | 85
19350 | 2022-08-01 10:15 | 35.2746 | Oxy_07 (PSt7-10) | 2022-07-29 11:26 | default | 97.5122 | %a.s. | 27.9948 | °C | 1021 | hPa | Humid | 36.4 | 0 |  | 0 | 20.687 | 66447.4346 | 339249.9383 | 28 | 85
19359 | 2022-08-01 10:15 | 35.2915 | Oxy_07 (PSt7-10) | 2022-07-29 11:26 | default | 97.5374 | %a.s. | 28.0052 | °C | 1021 | hPa | Humid | 36.4 | 0 |  | 0 | 20.683 | 66450.4254 | 339250.2791 | 28 | 85
19371 | 2022-08-01 10:15 | 35.3076 | Oxy_07 (PSt7-10) | 2022-07-29 11:26 | default | 97.5564 | %a.s. | 28.0129 | °C | 1021 | hPa | Humid | 36.4 | 0 |  | 0 | 20.68 | 66451.4176 | 339243.1784 | 28 | 85
19374 | 2022-08-01 10:15 | 35.3246 | Oxy_07 (PSt7-10) | 2022-07-29 11:26 | default | 97.53 | %a.s. | 28.0037 | °C | 1021 | hPa | Humid | 36.4 | 0 |  | 0 | 20.684 | 66451.1711 | 339247.9208 | 28 | 85
19383 | 2022-08-01 10:15 | 35.3415 | Oxy_07 (PSt7-10) | 2022-07-29 11:26 | default | 97.5683 | %a.s. | 28.0001 | °C | 1021 | hPa | Humid | 36.4 | 0 |  | 0 | 20.68 | 66447.6613 | 339243.7225 | 28 | 85
19398 | 2022-08-01 10:15 | 35.3576 | Oxy_07 (PSt7-10) | 2022-07-29 11:26 | default | 97.6045 | %a.s. | 27.9895 | °C | 1021 | hPa | Humid | 36.4 | 0 |  | 0 | 20.677 | 66441.712 | 339243.1241 | 28 | 85
19402 | 2022-08-01 10:15 | 35.3745 | Oxy_07 (PSt7-10) | 2022-07-29 11:26 | default | 97.5685 | %a.s. | 27.9907 | °C | 1021 | hPa | Humid | 36.4 | 0 |  | 0 | 20.681 | 66440.972 | 339253.7671 | 28 | 85
19413 | 2022-08-01 10:15 | 35.3915 | Oxy_07 (PSt7-10) | 2022-07-29 11:26 | default | 97.6086 | %a.s. | 27.9852 | °C | 1021 | hPa | Humid | 36.4 | 0 |  | 0 | 20.677 | 66439.5529 | 339249.3012 | 28 | 85
19424 | 2022-08-01 10:15 | 35.4076 | Oxy_07 (PSt7-10) | 2022-07-29 11:26 | default | 97.586 | %a.s. | 27.9999 | °C | 1021 | hPa | Humid | 36.4 | 0 |  | 0 | 20.678 | 66441.1315 | 339245.3482 | 28 | 85
19430 | 2022-08-01 10:15 | 35.4245 | Oxy_07 (PSt7-10) | 2022-07-29 11:26 | default | 97.5948 | %a.s. | 27.9998 | °C | 1021 | hPa | Humid | 36.4 | 0 |  | 0 | 20.677 | 66437.9479 | 339252.1215 | 28 | 85
19440 | 2022-08-01 10:15 | 35.4414 | Oxy_07 (PSt7-10) | 2022-07-29 11:26 | default | 97.606 | %a.s. | 28.0066 | °C | 1021 | hPa | Humid | 36.4 | 0 |  | 0 | 20.675 | 66437.6831 | 339256.9021 | 28 | 85
19452 | 2022-08-01 10:15 | 35.4575 | Oxy_07 (PSt7-10) | 2022-07-29 11:26 | default | 97.5472 | %a.s. | 28.004 | °C | 1021 | hPa | Humid | 36.4 | 0 |  | 0 | 20.682 | 66438.096 | 339262.7278 | 28 | 85
19459 | 2022-08-01 10:15 | 35.4744 | Oxy_07 (PSt7-10) | 2022-07-29 11:26 | default | 97.5915 | %a.s. | 28.0127 | °C | 1021 | hPa | Humid | 36.4 | 0 |  | 0 | 20.676 | 66437.3835 | 339252.3321 | 28 | 85
19467 | 2022-08-01 10:15 | 35.4914 | Oxy_07 (PSt7-10) | 2022-07-29 11:26 | default | 97.5857 | %a.s. | 28.0095 | °C | 1021 | hPa | Humid | 36.4 | 0 |  | 0 | 20.677 | 66439.3196 | 339255.3324 | 28 | 85
19476 | 2022-08-01 10:15 | 35.5082 | Oxy_07 (PSt7-10) | 2022-07-29 11:26 | default | 97.6021 | %a.s. | 28.02 | °C | 1021 | hPa | Humid | 36.4 | 0 |  | 0 | 20.674 | 66438.1974 | 339251.248 | 28 | 85
19486 | 2022-08-01 10:15 | 35.5244 | Oxy_07 (PSt7-10) | 2022-07-29 11:26 | default | 97.5923 | %a.s. | 28.0118 | °C | 1021 | hPa | Humid | 36.4 | 0 |  | 0 | 20.676 | 66437.3806 | 339250.3792 | 28 | 85
19491 | 2022-08-01 10:15 | 35.5413 | Oxy_07 (PSt7-10) | 2022-07-29 11:26 | default | 97.5983 | %a.s. | 28.0054 | °C | 1021 | hPa | Humid | 36.4 | 0 |  | 0 | 20.676 | 66436.3697 | 339261.5379 | 28 | 85
19500 | 2022-08-01 10:15 | 35.5582 | Oxy_07 (PSt7-10) | 2022-07-29 11:26 | default | 97.6084 | %a.s. | 28.004 | °C | 1021 | hPa | Humid | 36.4 | 0 |  | 0 | 20.675 | 66433.952 | 339263.1111 | 28 | 85
19513 | 2022-08-01 10:15 | 35.5743 | Oxy_07 (PSt7-10) | 2022-07-29 11:26 | default | 97.6175 | %a.s. | 28.0037 | °C | 1021 | hPa | Humid | 36.4 | 0 |  | 0 | 20.674 | 66434.9338 | 339256.0956 | 28 | 85
19518 | 2022-08-01 10:15 | 35.5912 | Oxy_07 (PSt7-10) | 2022-07-29 11:26 | default | 97.5981 | %a.s. | 28.0149 | °C | 1021 | hPa | Humid | 36.4 | 0 |  | 0 | 20.675 | 66439.2887 | 339258.7696 | 28 | 85
19527 | 2022-08-01 10:15 | 35.6082 | Oxy_07 (PSt7-10) | 2022-07-29 11:26 | default | 97.6189 | %a.s. | 28.0021 | °C | 1021 | hPa | Humid | 36.4 | 0 |  | 0 | 20.674 | 66436.2322 | 339256.9994 | 28 | 85
19541 | 2022-08-01 10:15 | 35.6243 | Oxy_07 (PSt7-10) | 2022-07-29 11:26 | default | 97.6178 | %a.s. | 28.0033 | °C | 1021 | hPa | Humid | 36.4 | 0 |  | 0 | 20.674 | 66437.1279 | 339265.0369 | 28 | 85
19546 | 2022-08-01 10:15 | 35.6412 | Oxy_07 (PSt7-10) | 2022-07-29 11:26 | default | 97.5907 | %a.s. | 28.0136 | °C | 1021 | hPa | Humid | 36.4 | 0 |  | 0 | 20.676 | 66442.5813 | 339257.3656 | 28 | 85
19557 | 2022-08-01 10:15 | 35.6581 | Oxy_07 (PSt7-10) | 2022-07-29 11:26 | default | 97.6155 | %a.s. | 28.0057 | °C | 1021 | hPa | Humid | 36.4 | 0 |  | 0 | 20.674 | 66439.9359 | 339264.9776 | 28 | 85
19569 | 2022-08-01 10:15 | 35.6741 | Oxy_07 (PSt7-10) | 2022-07-29 11:26 | default | 97.6377 | %a.s. | 28.0007 | °C | 1021 | hPa | Humid | 36.4 | 0 |  | 0 | 20.672 | 66435.197 | 339264.6246 | 28 | 85
19579 | 2022-08-01 10:15 | 35.6911 | Oxy_07 (PSt7-10) | 2022-07-29 11:26 | default | 97.6456 | %a.s. | 28.0016 | °C | 1021 | hPa | Humid | 36.4 | 0 |  | 0 | 20.671 | 66434.8002 | 339263.2856 | 28 | 85
19581 | 2022-08-01 10:15 | 35.708 | Oxy_07 (PSt7-10) | 2022-07-29 11:26 | default | 97.6319 | %a.s. | 28.0069 | °C | 1021 | hPa | Humid | 36.4 | 0 |  | 0 | 20.672 | 66435.581 | 339260.5058 | 28 | 85
19589 | 2022-08-01 10:16 | 35.7241 | Oxy_07 (PSt7-10) | 2022-07-29 11:26 | default | 97.6899 | %a.s. | 27.9917 | °C | 1021 | hPa | Humid | 36.4 | 0 |  | 0 | 20.667 | 66433.5601 | 339257.5431 | 28 | 85
19605 | 2022-08-01 10:16 | 35.741 | Oxy_07 (PSt7-10) | 2022-07-29 11:26 | default | 97.6118 | %a.s. | 27.9911 | °C | 1021 | hPa | Humid | 36.4 | 0 |  | 0 | 20.676 | 66427.1667 | 339261.2139 | 28 | 85
19611 | 2022-08-01 10:16 | 35.7579 | Oxy_07 (PSt7-10) | 2022-07-29 11:26 | default | 97.6376 | %a.s. | 27.9915 | °C | 1021 | hPa | Humid | 36.4 | 0 |  | 0 | 20.673 | 66436.1641 | 339266.8227 | 28 | 85
19618 | 2022-08-01 10:16 | 35.7748 | Oxy_07 (PSt7-10) | 2022-07-29 11:26 | default | 97.676 | %a.s. | 28.0251 | °C | 1021 | hPa | Humid | 36.4 | 0 |  | 0 | 20.665 | 66433.3331 | 339263.5409 | 28 | 85
19625 | 2022-08-01 10:16 | 35.7909 | Oxy_07 (PSt7-10) | 2022-07-29 11:26 | default | 97.6651 | %a.s. | 28.0181 | °C | 1021 | hPa | Humid | 36.4 | 0 |  | 0 | 20.667 | 66425.7033 | 339257.7839 | 28 | 85
19645 | 2022-08-01 10:16 | 35.8078 | Oxy_07 (PSt7-10) | 2022-07-29 11:26 | default | 97.6403 | %a.s. | 28.0166 | °C | 1021 | hPa | Humid | 36.4 | 0 |  | 0 | 20.67 | 66430.9004 | 339264.7798 | 28 | 85
19654 | 2022-08-01 10:16 | 35.8248 | Oxy_07 (PSt7-10) | 2022-07-29 11:26 | default | 97.6875 | %a.s. | 28.0036 | °C | 1021 | hPa | Humid | 36.4 | 0 |  | 0 | 20.666 | 66430.4415 | 339277.3746 | 28 | 85
19658 | 2022-08-01 10:16 | 35.8408 | Oxy_07 (PSt7-10) | 2022-07-29 11:26 | default | 97.6637 | %a.s. | 28.0103 | °C | 1021 | hPa | Humid | 36.4 | 0 |  | 0 | 20.668 | 66426.3046 | 339255.9722 | 28 | 85
19661 | 2022-08-01 10:16 | 35.8577 | Oxy_07 (PSt7-10) | 2022-07-29 11:26 | default | 97.6345 | %a.s. | 28.0041 | °C | 1021 | hPa | Humid | 36.4 | 0 |  | 0 | 20.672 | 66431.2152 | 339270.4748 | 28 | 85
19674 | 2022-08-01 10:16 | 35.8746 | Oxy_07 (PSt7-10) | 2022-07-29 11:26 | default | 97.6903 | %a.s. | 28.0099 | °C | 1021 | hPa | Humid | 36.4 | 0 |  | 0 | 20.665 | 66433.9803 | 339268.8249 | 28 | 85
19686 | 2022-08-01 10:16 | 35.8908 | Oxy_07 (PSt7-10) | 2022-07-29 11:26 | default | 97.6602 | %a.s. | 28.014 | °C | 1021 | hPa | Humid | 36.4 | 0 |  | 0 | 20.668 | 66426.7649 | 339274.201 | 28 | 85
19690 | 2022-08-01 10:16 | 35.9077 | Oxy_07 (PSt7-10) | 2022-07-29 11:26 | default | 97.6848 | %a.s. | 28.0064 | °C | 1021 | hPa | Humid | 36.4 | 0 |  | 0 | 20.666 | 66429.6483 | 339271.7798 | 28 | 85
19698 | 2022-08-01 10:16 | 35.9246 | Oxy_07 (PSt7-10) | 2022-07-29 11:26 | default | 97.6713 | %a.s. | 28.0023 | °C | 1021 | hPa | Humid | 36.4 | 0 |  | 0 | 20.668 | 66425.8103 | 339254.7548 | 28 | 85
19707 | 2022-08-01 10:16 | 35.9415 | Oxy_07 (PSt7-10) | 2022-07-29 11:26 | default | 97.6974 | %a.s. | 28.0024 | °C | 1021 | hPa | Humid | 36.4 | 0 |  | 0 | 20.665 | 66426.2424 | 339289.9503 | 28 | 85
19720 | 2022-08-01 10:16 | 35.9576 | Oxy_07 (PSt7-10) | 2022-07-29 11:26 | default | 97.6675 | %a.s. | 28.0248 | °C | 1021 | hPa | Humid | 36.4 | 0 |  | 0 | 20.666 | 66421.2656 | 339273.5698 | 28 | 85
19726 | 2022-08-01 10:16 | 35.9746 | Oxy_07 (PSt7-10) | 2022-07-29 11:26 | default | 97.7178 | %a.s. | 28.0086 | °C | 1021 | hPa | Humid | 36.4 | 0 |  | 0 | 20.662 | 66423.6975 | 339273.0688 | 28 | 85
19734 | 2022-08-01 10:16 | 35.9915 | Oxy_07 (PSt7-10) | 2022-07-29 11:26 | default | 97.7032 | %a.s. | 28.0055 | °C | 1021 | hPa | Humid | 36.4 | 0 |  | 0 | 20.664 | 66426.3177 | 339269.8324 | 28 | 85
19742 | 2022-08-01 10:16 | 36.0075 | Oxy_07 (PSt7-10) | 2022-07-29 11:26 | default | 97.7511 | %a.s. | 28.0011 | °C | 1021 | hPa | Humid | 36.4 | 0 |  | 0 | 20.659 | 66419.9264 | 339275.4861 | 28 | 85
19753 | 2022-08-01 10:16 | 36.0245 | Oxy_07 (PSt7-10) | 2022-07-29 11:26 | default | 97.7186 | %a.s. | 27.9985 | °C | 1021 | hPa | Humid | 36.4 | 0 |  | 0 | 20.663 | 66418.8219 | 339283.029 | 28 | 85
19764 | 2022-08-01 10:16 | 36.0414 | Oxy_07 (PSt7-10) | 2022-07-29 11:26 | default | 97.74 | %a.s. | 28.0036 | °C | 1021 | hPa | Humid | 36.4 | 0 |  | 0 | 20.66 | 66423.9694 | 339273.8662 | 28 | 85
19769 | 2022-08-01 10:16 | 36.0575 | Oxy_07 (PSt7-10) | 2022-07-29 11:26 | default | 97.6909 | %a.s. | 28.0093 | °C | 1021 | hPa | Humid | 36.4 | 0 |  | 0 | 20.665 | 66419.3017 | 339275.1125 | 28 | 85
19781 | 2022-08-01 10:16 | 36.0744 | Oxy_07 (PSt7-10) | 2022-07-29 11:26 | default | 97.7789 | %a.s. | 28.0088 | °C | 1021 | hPa | Humid | 36.4 | 0 |  | 0 | 20.655 | 66418.9342 | 339293.5859 | 28 | 85
19788 | 2022-08-01 10:16 | 36.0913 | Oxy_07 (PSt7-10) | 2022-07-29 11:26 | default | 97.6859 | %a.s. | 28.0053 | °C | 1021 | hPa | Humid | 36.4 | 0 |  | 0 | 20.666 | 66418.8685 | 339289.9043 | 28 | 85
19796 | 2022-08-01 10:16 | 36.1074 | Oxy_07 (PSt7-10) | 2022-07-29 11:26 | default | 97.7254 | %a.s. | 28.0098 | °C | 1021 | hPa | Humid | 36.4 | 0 |  | 0 | 20.661 | 66417.9427 | 339287.6725 | 28 | 85
19810 | 2022-08-01 10:16 | 36.1243 | Oxy_07 (PSt7-10) | 2022-07-29 11:26 | default | 97.7414 | %a.s. | 28.0115 | °C | 1021 | hPa | Humid | 36.4 | 0 |  | 0 | 20.659 | 66422.9679 | 339281.5723 | 28 | 85
19822 | 2022-08-01 10:16 | 36.1412 | Oxy_07 (PSt7-10) | 2022-07-29 11:26 | default | 97.7449 | %a.s. | 28.0077 | °C | 1021 | hPa | Humid | 36.4 | 0 |  | 0 | 20.659 | 66415 | 339278.1621 | 28 | 85
19826 | 2022-08-01 10:16 | 36.1582 | Oxy_07 (PSt7-10) | 2022-07-29 11:26 | default | 97.796 | %a.s. | 28.0093 | °C | 1021 | hPa | Humid | 36.4 | 0 |  | 0 | 20.653 | 66417.5047 | 339285.8876 | 28 | 85
19835 | 2022-08-01 10:16 | 36.1743 | Oxy_07 (PSt7-10) | 2022-07-29 11:26 | default | 97.7274 | %a.s. | 28.0077 | °C | 1021 | hPa | Humid | 36.4 | 0 |  | 0 | 20.661 | 66411.4713 | 339274.792 | 28 | 85
19849 | 2022-08-01 10:16 | 36.1911 | Oxy_07 (PSt7-10) | 2022-07-29 11:26 | default | 97.7597 | %a.s. | 28.0291 | °C | 1021 | hPa | Humid | 36.4 | 0 |  | 0 | 20.655 | 66411.071 | 339282.9912 | 28 | 85
19851 | 2022-08-01 10:16 | 36.2081 | Oxy_07 (PSt7-10) | 2022-07-29 11:26 | default | 97.745 | %a.s. | 28.0262 | °C | 1021 | hPa | Humid | 36.4 | 0 |  | 0 | 20.657 | 66407.3064 | 339279.3593 | 28 | 85
19864 | 2022-08-01 10:16 | 36.2242 | Oxy_07 (PSt7-10) | 2022-07-29 11:26 | default | 97.7648 | %a.s. | 27.9959 | °C | 1021 | hPa | Humid | 36.4 | 0 |  | 0 | 20.658 | 66409.6899 | 339273.9229 | 28 | 85
19870 | 2022-08-01 10:16 | 36.2411 | Oxy_07 (PSt7-10) | 2022-07-29 11:26 | default | 97.7531 | %a.s. | 28.0082 | °C | 1021 | hPa | Humid | 36.4 | 0 |  | 0 | 20.658 | 66406.7078 | 339281.3694 | 28 | 85
19878 | 2022-08-01 10:16 | 36.258 | Oxy_07 (PSt7-10) | 2022-07-29 11:26 | default | 97.7736 | %a.s. | 28.0237 | °C | 1021 | hPa | Humid | 36.4 | 0 |  | 0 | 20.654 | 66407.8481 | 339274.967 | 28 | 85
19892 | 2022-08-01 10:16 | 36.2741 | Oxy_07 (PSt7-10) | 2022-07-29 11:26 | default | 97.7492 | %a.s. | 28.0124 | °C | 1021 | hPa | Humid | 36.4 | 0 |  | 0 | 20.658 | 66409.3211 | 339282.7713 | 28 | 85
19898 | 2022-08-01 10:16 | 36.2909 | Oxy_07 (PSt7-10) | 2022-07-29 11:26 | default | 97.7354 | %a.s. | 28.0085 | °C | 1021 | hPa | Humid | 36.4 | 0 |  | 0 | 20.66 | 66411.1837 | 339270.9756 | 28 | 85
19906 | 2022-08-01 10:16 | 36.3078 | Oxy_07 (PSt7-10) | 2022-07-29 11:26 | default | 97.8099 | %a.s. | 28.0038 | °C | 1021 | hPa | Humid | 36.4 | 0 |  | 0 | 20.652 | 66411.2728 | 339276.668 | 28 | 85
19916 | 2022-08-01 10:16 | 36.3248 | Oxy_07 (PSt7-10) | 2022-07-29 11:26 | default | 97.7729 | %a.s. | 28.0058 | °C | 1021 | hPa | Humid | 36.4 | 0 |  | 0 | 20.656 | 66403.9889 | 339282.6922 | 28 | 85
19928 | 2022-08-01 10:16 | 36.3408 | Oxy_07 (PSt7-10) | 2022-07-29 11:26 | default | 97.846 | %a.s. | 28.0027 | °C | 1021 | hPa | Humid | 36.4 | 0 |  | 0 | 20.648 | 66402.2116 | 339282.8927 | 28 | 85
19936 | 2022-08-01 10:16 | 36.3578 | Oxy_07 (PSt7-10) | 2022-07-29 11:26 | default | 97.7819 | %a.s. | 28.0056 | °C | 1021 | hPa | Humid | 36.4 | 0 |  | 0 | 20.655 | 66403.1365 | 339279.1848 | 28 | 85
19944 | 2022-08-01 10:16 | 36.3747 | Oxy_07 (PSt7-10) | 2022-07-29 11:26 | default | 97.7824 | %a.s. | 28.005 | °C | 1021 | hPa | Humid | 36.4 | 0 |  | 0 | 20.655 | 66403.8407 | 339295.2316 | 28 | 85
19949 | 2022-08-01 10:16 | 36.3908 | Oxy_07 (PSt7-10) | 2022-07-29 11:26 | default | 97.7905 | %a.s. | 28.0058 | °C | 1021 | hPa | Humid | 36.4 | 0 |  | 0 | 20.654 | 66403.3353 | 339280.0302 | 28 | 85
19959 | 2022-08-01 10:16 | 36.4077 | Oxy_07 (PSt7-10) | 2022-07-29 11:26 | default | 97.814 | %a.s. | 27.9995 | °C | 1021 | hPa | Humid | 36.4 | 0 |  | 0 | 20.652 | 66396.9184 | 339286.7338 | 28 | 85
19970 | 2022-08-01 10:16 | 36.4247 | Oxy_07 (PSt7-10) | 2022-07-29 11:26 | default | 97.7985 | %a.s. | 28.0252 | °C | 1021 | hPa | Humid | 36.4 | 0 |  | 0 | 20.651 | 66396.1625 | 339282.7806 | 28 | 85
19983 | 2022-08-01 10:16 | 36.4407 | Oxy_07 (PSt7-10) | 2022-07-29 11:26 | default | 97.8007 | %a.s. | 28.0135 | °C | 1021 | hPa | Humid | 36.4 | 0 |  | 0 | 20.652 | 66399.099 | 339283.7473 | 28 | 85
19986 | 2022-08-01 10:16 | 36.4577 | Oxy_07 (PSt7-10) | 2022-07-29 11:26 | default | 97.8095 | %a.s. | 28.0228 | °C | 1021 | hPa | Humid | 36.4 | 0 |  | 0 | 20.65 | 66399.8863 | 339288.6873 | 28 | 85
19995 | 2022-08-01 10:16 | 36.4746 | Oxy_07 (PSt7-10) | 2022-07-29 11:26 | default | 97.7971 | %a.s. | 28.0266 | °C | 1021 | hPa | Humid | 36.4 | 0 |  | 0 | 20.651 | 66397.6108 | 339285.4456 | 28 | 85
20003 | 2022-08-01 10:16 | 36.4908 | Oxy_07 (PSt7-10) | 2022-07-29 11:26 | default | 97.7671 | %a.s. | 28.0214 | °C | 1021 | hPa | Humid | 36.4 | 0 |  | 0 | 20.655 | 66396.0533 | 339278.8371 | 28 | 85
20020 | 2022-08-01 10:16 | 36.5077 | Oxy_07 (PSt7-10) | 2022-07-29 11:26 | default | 97.8118 | %a.s. | 28.0203 | °C | 1021 | hPa | Humid | 36.4 | 0 |  | 0 | 20.65 | 66388.6497 | 339274.1769 | 28 | 85
20023 | 2022-08-01 10:16 | 36.5246 | Oxy_07 (PSt7-10) | 2022-07-29 11:26 | default | 97.8341 | %a.s. | 28.006 | °C | 1021 | hPa | Humid | 36.4 | 0 |  | 0 | 20.649 | 66389.8061 | 339284.1723 | 28 | 85
20034 | 2022-08-01 10:16 | 36.5415 | Oxy_07 (PSt7-10) | 2022-07-29 11:26 | default | 97.8032 | %a.s. | 28.0109 | °C | 1021 | hPa | Humid | 36.4 | 0 |  | 0 | 20.652 | 66387.9778 | 339283.5458 | 28 | 85
20039 | 2022-08-01 10:16 | 36.5575 | Oxy_07 (PSt7-10) | 2022-07-29 11:26 | default | 97.7876 | %a.s. | 28.0182 | °C | 1021 | hPa | Humid | 36.4 | 0 |  | 0 | 20.653 | 66393.8857 | 339273.5095 | 28 | 85
20050 | 2022-08-01 10:16 | 36.5745 | Oxy_07 (PSt7-10) | 2022-07-29 11:26 | default | 97.8596 | %a.s. | 28.0162 | °C | 1021 | hPa | Humid | 36.4 | 0 |  | 0 | 20.645 | 66388.6051 | 339276.6146 | 28 | 85
20058 | 2022-08-01 10:16 | 36.5914 | Oxy_07 (PSt7-10) | 2022-07-29 11:26 | default | 97.8323 | %a.s. | 28.0173 | °C | 1021 | hPa | Humid | 36.4 | 0 |  | 0 | 20.648 | 66390.0804 | 339277.6921 | 28 | 85
20066 | 2022-08-01 10:16 | 36.6075 | Oxy_07 (PSt7-10) | 2022-07-29 11:26 | default | 97.7954 | %a.s. | 28.0192 | °C | 1021 | hPa | Humid | 36.4 | 0 |  | 0 | 20.652 | 66385.3485 | 339270.9293 | 28 | 85
20077 | 2022-08-01 10:16 | 36.6244 | Oxy_07 (PSt7-10) | 2022-07-29 11:26 | default | 97.8552 | %a.s. | 28.0209 | °C | 1021 | hPa | Humid | 36.4 | 0 |  | 0 | 20.645 | 66387.0332 | 339285.1636 | 28 | 85
20088 | 2022-08-01 10:16 | 36.6413 | Oxy_07 (PSt7-10) | 2022-07-29 11:26 | default | 97.8626 | %a.s. | 28.013 | °C | 1021 | hPa | Humid | 36.4 | 0 |  | 0 | 20.645 | 66389.058 | 339288.3784 | 28 | 85
20097 | 2022-08-01 10:16 | 36.6582 | Oxy_07 (PSt7-10) | 2022-07-29 11:26 | default | 97.876 | %a.s. | 28.0081 | °C | 1021 | hPa | Humid | 36.4 | 0 |  | 0 | 20.644 | 66381.617 | 339274.1574 | 28 | 85
20105 | 2022-08-01 10:16 | 36.6744 | Oxy_07 (PSt7-10) | 2022-07-29 11:26 | default | 97.851 | %a.s. | 28.0067 | °C | 1021 | hPa | Humid | 36.4 | 0 |  | 0 | 20.647 | 66385.8536 | 339285.554 | 28 | 85
20112 | 2022-08-01 10:16 | 36.6914 | Oxy_07 (PSt7-10) | 2022-07-29 11:26 | default | 97.8466 | %a.s. | 28.0207 | °C | 1021 | hPa | Humid | 36.4 | 0 |  | 0 | 20.646 | 66386.078 | 339271.7922 | 28 | 85
20127 | 2022-08-01 10:16 | 36.7074 | Oxy_07 (PSt7-10) | 2022-07-29 11:26 | default | 97.8891 | %a.s. | 28.0035 | °C | 1021 | hPa | Humid | 36.4 | 0 |  | 0 | 20.643 | 66380.9541 | 339272.5036 | 28 | 85
20136 | 2022-08-01 10:17 | 36.7243 | Oxy_07 (PSt7-10) | 2022-07-29 11:26 | default | 97.9176 | %a.s. | 28.0291 | °C | 1021 | hPa | Humid | 36.4 | 0 |  | 0 | 20.637 | 66374.7761 | 339279.4003 | 28 | 85
20139 | 2022-08-01 10:17 | 36.7412 | Oxy_07 (PSt7-10) | 2022-07-29 11:26 | default | 97.8835 | %a.s. | 28.028 | °C | 1021 | hPa | Humid | 36.4 | 0 |  | 0 | 20.641 | 66381.0496 | 339279.2523 | 28 | 85
20148 | 2022-08-01 10:17 | 36.7582 | Oxy_07 (PSt7-10) | 2022-07-29 11:26 | default | 97.8764 | %a.s. | 28.0263 | °C | 1021 | hPa | Humid | 36.4 | 0 |  | 0 | 20.642 | 66378.5308 | 339274.0497 | 28 | 85
20163 | 2022-08-01 10:17 | 36.7743 | Oxy_07 (PSt7-10) | 2022-07-29 11:26 | default | 97.8553 | %a.s. | 28.03 | °C | 1021 | hPa | Humid | 36.4 | 0 |  | 0 | 20.644 | 66373.5865 | 339267.0503 | 28 | 85
20168 | 2022-08-01 10:17 | 36.7911 | Oxy_07 (PSt7-10) | 2022-07-29 11:26 | default | 97.869 | %a.s. | 28.0155 | °C | 1021 | hPa | Humid | 36.4 | 0 |  | 0 | 20.644 | 66373.4608 | 339277.0963 | 28 | 85
20178 | 2022-08-01 10:17 | 36.808 | Oxy_07 (PSt7-10) | 2022-07-29 11:26 | default | 97.9381 | %a.s. | 28.0167 | °C | 1021 | hPa | Humid | 36.4 | 0 |  | 0 | 20.636 | 66372.158 | 339268.569 | 28 | 85
20175 | 2022-08-01 10:17 | 36.8242 | Oxy_07 (PSt7-10) | 2022-07-29 11:26 | default | 97.9202 | %a.s. | 28.0171 | °C | 1021 | hPa | Humid | 36.4 | 0 |  | 0 | 20.638 | 66369.9848 | 339274.9261 | 28 | 85
20188 | 2022-08-01 10:17 | 36.8411 | Oxy_07 (PSt7-10) | 2022-07-29 11:26 | default | 97.8958 | %a.s. | 28.0243 | °C | 1021 | hPa | Humid | 36.4 | 0 |  | 0 | 20.64 | 66374.3542 | 339275.9569 | 28 | 85
20201 | 2022-08-01 10:17 | 36.858 | Oxy_07 (PSt7-10) | 2022-07-29 11:26 | default | 97.8595 | %a.s. | 28.0162 | °C | 1021 | hPa | Humid | 36.4 | 0 |  | 0 | 20.645 | 66374.7883 | 339263.8418 | 28 | 85
20217 | 2022-08-01 10:17 | 36.8741 | Oxy_07 (PSt7-10) | 2022-07-29 11:26 | default | 97.9199 | %a.s. | 28.0266 | °C | 1021 | hPa | Humid | 36.4 | 0 |  | 0 | 20.637 | 66366.7653 | 339256.4499 | 28 | 85
20222 | 2022-08-01 10:17 | 36.891 | Oxy_07 (PSt7-10) | 2022-07-29 11:26 | default | 97.9424 | %a.s. | 28.0215 | °C | 1021 | hPa | Humid | 36.4 | 0 |  | 0 | 20.635 | 66363.2388 | 339264.7685 | 28 | 85
20230 | 2022-08-01 10:17 | 36.9079 | Oxy_07 (PSt7-10) | 2022-07-29 11:26 | default | 97.8866 | %a.s. | 28.0154 | °C | 1021 | hPa | Humid | 36.4 | 0 |  | 0 | 20.642 | 66364.8889 | 339276.1247 | 28 | 85
20241 | 2022-08-01 10:17 | 36.9248 | Oxy_07 (PSt7-10) | 2022-07-29 11:26 | default | 97.9549 | %a.s. | 28.0174 | °C | 1021 | hPa | Humid | 36.4 | 0 |  | 0 | 20.634 | 66362.7765 | 339261.6043 | 28 | 85
20252 | 2022-08-01 10:17 | 36.9409 | Oxy_07 (PSt7-10) | 2022-07-29 11:26 | default | 97.9297 | %a.s. | 28.0163 | °C | 1021 | hPa | Humid | 36.4 | 0 |  | 0 | 20.637 | 66354.9707 | 339255.9509 | 28 | 85
20263 | 2022-08-01 10:17 | 36.9578 | Oxy_07 (PSt7-10) | 2022-07-29 11:26 | default | 97.8897 | %a.s. | 28.0307 | °C | 1021 | hPa | Humid | 36.4 | 0 |  | 0 | 20.64 | 66364.659 | 339261.0101 | 28 | 85
20265 | 2022-08-01 10:17 | 36.9747 | Oxy_07 (PSt7-10) | 2022-07-29 11:26 | default | 97.9762 | %a.s. | 28.0135 | °C | 1021 | hPa | Humid | 36.4 | 0 |  | 0 | 20.632 | 66352.9804 | 339249.6857 | 28 | 85
20280 | 2022-08-01 10:17 | 36.9908 | Oxy_07 (PSt7-10) | 2022-07-29 11:26 | default | 97.9041 | %a.s. | 28.0247 | °C | 1021 | hPa | Humid | 36.4 | 0 |  | 0 | 20.639 | 66357.0711 | 339256.0216 | 28 | 85
20285 | 2022-08-01 10:17 | 37.0077 | Oxy_07 (PSt7-10) | 2022-07-29 11:26 | default | 97.9444 | %a.s. | 28.01 | °C | 1021 | hPa | Humid | 36.4 | 0 |  | 0 | 20.636 | 66357.6433 | 339256.7784 | 28 | 85
20292 | 2022-08-01 10:17 | 37.0247 | Oxy_07 (PSt7-10) | 2022-07-29 11:26 | default | 97.9562 | %a.s. | 28.0161 | °C | 1021 | hPa | Humid | 36.4 | 0 |  | 0 | 20.634 | 66355.4615 | 339261.6647 | 28 | 85
20307 | 2022-08-01 10:17 | 37.0407 | Oxy_07 (PSt7-10) | 2022-07-29 11:26 | default | 97.9069 | %a.s. | 28.0126 | °C | 1021 | hPa | Humid | 36.4 | 0 |  | 0 | 20.64 | 66349.2606 | 339260.0591 | 28 | 85
20317 | 2022-08-01 10:17 | 37.0577 | Oxy_07 (PSt7-10) | 2022-07-29 11:26 | default | 97.9847 | %a.s. | 28.0138 | °C | 1021 | hPa | Humid | 36.4 | 0 |  | 0 | 20.631 | 66351.5261 | 339250.868 | 28 | 85
20321 | 2022-08-01 10:17 | 37.0746 | Oxy_07 (PSt7-10) | 2022-07-29 11:26 | default | 97.935 | %a.s. | 28.02 | °C | 1021 | hPa | Humid | 36.4 | 0 |  | 0 | 20.636 | 66347.4345 | 339264.492 | 28 | 85
20331 | 2022-08-01 10:17 | 37.0915 | Oxy_07 (PSt7-10) | 2022-07-29 11:26 | default | 97.9777 | %a.s. | 28.0213 | °C | 1021 | hPa | Humid | 36.4 | 0 |  | 0 | 20.631 | 66348.0105 | 339259.939 | 28 | 85
20336 | 2022-08-01 10:17 | 37.1076 | Oxy_07 (PSt7-10) | 2022-07-29 11:26 | default | 97.9113 | %a.s. | 28.0172 | °C | 1021 | hPa | Humid | 36.4 | 0 |  | 0 | 20.639 | 66343.6295 | 339250.8317 | 28 | 85
20353 | 2022-08-01 10:17 | 37.1245 | Oxy_07 (PSt7-10) | 2022-07-29 11:26 | default | 97.9564 | %a.s. | 28.0159 | °C | 1021 | hPa | Humid | 36.4 | 0 |  | 0 | 20.634 | 66344.1949 | 339252.9088 | 28 | 85
20356 | 2022-08-01 10:17 | 37.1415 | Oxy_07 (PSt7-10) | 2022-07-29 11:26 | default | 97.9585 | %a.s. | 28.0137 | °C | 1021 | hPa | Humid | 36.4 | 0 |  | 0 | 20.634 | 66345.3956 | 339261.0627 | 28 | 85
20363 | 2022-08-01 10:17 | 37.1576 | Oxy_07 (PSt7-10) | 2022-07-29 11:26 | default | 98.0153 | %a.s. | 28.0186 | °C | 1021 | hPa | Humid | 36.4 | 0 |  | 0 | 20.627 | 66342.9747 | 339253.7891 | 28 | 85
20377 | 2022-08-01 10:17 | 37.1746 | Oxy_07 (PSt7-10) | 2022-07-29 11:26 | default | 97.9801 | %a.s. | 28.0094 | °C | 1021 | hPa | Humid | 36.4 | 0 |  | 0 | 20.632 | 66339.1219 | 339251.8864 | 28 | 85
20388 | 2022-08-01 10:17 | 37.1909 | Oxy_07 (PSt7-10) | 2022-07-29 11:26 | default | 97.9757 | %a.s. | 28.0141 | °C | 1021 | hPa | Humid | 36.4 | 0 |  | 0 | 20.632 | 66341.6186 | 339253.0228 | 28 | 85
20395 | 2022-08-01 10:17 | 37.208 | Oxy_07 (PSt7-10) | 2022-07-29 11:26 | default | 97.9317 | %a.s. | 28.0328 | °C | 1021 | hPa | Humid | 36.4 | 0 |  | 0 | 20.635 | 66339.5083 | 339249.3274 | 28 | 85
20401 | 2022-08-01 10:17 | 37.2249 | Oxy_07 (PSt7-10) | 2022-07-29 11:26 | default | 97.9757 | %a.s. | 28.0326 | °C | 1021 | hPa | Humid | 36.4 | 0 |  | 0 | 20.63 | 66340.4722 | 339254.9899 | 28 | 85
20411 | 2022-08-01 10:17 | 37.2409 | Oxy_07 (PSt7-10) | 2022-07-29 11:26 | default | 98.0016 | %a.s. | 28.0238 | °C | 1021 | hPa | Humid | 36.4 | 0 |  | 0 | 20.628 | 66337.2466 | 339246.7965 | 28 | 85
20420 | 2022-08-01 10:17 | 37.2579 | Oxy_07 (PSt7-10) | 2022-07-29 11:26 | default | 98.0075 | %a.s. | 28.0269 | °C | 1021 | hPa | Humid | 36.4 | 0 |  | 0 | 20.627 | 66339.9345 | 339249.5568 | 28 | 85
20429 | 2022-08-01 10:17 | 37.2748 | Oxy_07 (PSt7-10) | 2022-07-29 11:26 | default | 97.9795 | %a.s. | 28.0287 | °C | 1021 | hPa | Humid | 36.4 | 0 |  | 0 | 20.63 | 66336.8176 | 339247.855 | 28 | 85
20440 | 2022-08-01 10:17 | 37.2909 | Oxy_07 (PSt7-10) | 2022-07-29 11:26 | default | 98.0235 | %a.s. | 28.0192 | °C | 1021 | hPa | Humid | 36.4 | 0 |  | 0 | 20.626 | 66332.5796 | 339232.5964 | 28 | 85
20448 | 2022-08-01 10:17 | 37.3081 | Oxy_07 (PSt7-10) | 2022-07-29 11:26 | default | 98.0294 | %a.s. | 28.013 | °C | 1021 | hPa | Humid | 36.4 | 0 |  | 0 | 20.626 | 66331.2915 | 339247.9496 | 28 | 85
20453 | 2022-08-01 10:17 | 37.3242 | Oxy_07 (PSt7-10) | 2022-07-29 11:26 | default | 98.046 | %a.s. | 28.0141 | °C | 1021 | hPa | Humid | 36.4 | 0 |  | 0 | 20.624 | 66325.7751 | 339247.1633 | 28 | 85
20470 | 2022-08-01 10:17 | 37.3412 | Oxy_07 (PSt7-10) | 2022-07-29 11:26 | default | 98.0652 | %a.s. | 28.0124 | °C | 1021 | hPa | Humid | 36.4 | 0 |  | 0 | 20.622 | 66330.6781 | 339245.1851 | 28 | 85
20474 | 2022-08-01 10:17 | 37.3581 | Oxy_07 (PSt7-10) | 2022-07-29 11:26 | default | 97.9867 | %a.s. | 28.0303 | °C | 1021 | hPa | Humid | 36.4 | 0 |  | 0 | 20.629 | 66330.4054 | 339257.9694 | 28 | 85
20480 | 2022-08-01 10:17 | 37.3741 | Oxy_07 (PSt7-10) | 2022-07-29 11:26 | default | 97.9889 | %a.s. | 28.028 | °C | 1021 | hPa | Humid | 36.4 | 0 |  | 0 | 20.629 | 66322.1534 | 339241.1323 | 28 | 85
20489 | 2022-08-01 10:17 | 37.3911 | Oxy_07 (PSt7-10) | 2022-07-29 11:26 | default | 98.0293 | %a.s. | 28.0317 | °C | 1021 | hPa | Humid | 36.4 | 0 |  | 0 | 20.624 | 66323.78 | 339238.1442 | 28 | 85
20506 | 2022-08-01 10:17 | 37.408 | Oxy_07 (PSt7-10) | 2022-07-29 11:26 | default | 98.0488 | %a.s. | 28.0297 | °C | 1021 | hPa | Humid | 36.4 | 0 |  | 0 | 20.622 | 66322.7136 | 339247.898 | 28 | 85
20511 | 2022-08-01 10:17 | 37.4249 | Oxy_07 (PSt7-10) | 2022-07-29 11:26 | default | 98.0331 | %a.s. | 28.0277 | °C | 1021 | hPa | Humid | 36.4 | 0 |  | 0 | 20.624 | 66317.2833 | 339252.9223 | 28 | 85
20516 | 2022-08-01 10:17 | 37.441 | Oxy_07 (PSt7-10) | 2022-07-29 11:26 | default | 98.081 | %a.s. | 28.0235 | °C | 1021 | hPa | Humid | 36.4 | 0 |  | 0 | 20.619 | 66320.918 | 339239.4944 | 28 | 85
20532 | 2022-08-01 10:17 | 37.4579 | Oxy_07 (PSt7-10) | 2022-07-29 11:26 | default | 98.0171 | %a.s. | 28.026 | °C | 1021 | hPa | Humid | 36.4 | 0 |  | 0 | 20.626 | 66324.4547 | 339252.9739 | 28 | 85
20538 | 2022-08-01 10:17 | 37.4749 | Oxy_07 (PSt7-10) | 2022-07-29 11:26 | default | 98.0404 | %a.s. | 28.02 | °C | 1021 | hPa | Humid | 36.4 | 0 |  | 0 | 20.624 | 66318.5257 | 339245.5521 | 28 | 85
20551 | 2022-08-01 10:17 | 37.4909 | Oxy_07 (PSt7-10) | 2022-07-29 11:26 | default | 98.0984 | %a.s. | 28.0238 | °C | 1021 | hPa | Humid | 36.4 | 0 |  | 0 | 20.617 | 66314.2535 | 339234.37 | 28 | 85
20558 | 2022-08-01 10:17 | 37.5079 | Oxy_07 (PSt7-10) | 2022-07-29 11:26 | default | 98.0633 | %a.s. | 28.0237 | °C | 1021 | hPa | Humid | 36.4 | 0 |  | 0 | 20.621 | 66313.432 | 339243.1378 | 28 | 85
20565 | 2022-08-01 10:17 | 37.525 | Oxy_07 (PSt7-10) | 2022-07-29 11:26 | default | 98.0427 | %a.s. | 28.0362 | °C | 1021 | hPa | Humid | 36.4 | 0 |  | 0 | 20.622 | 66309.2161 | 339236.1734 | 28 | 85
20576 | 2022-08-01 10:17 | 37.5411 | Oxy_07 (PSt7-10) | 2022-07-29 11:26 | default | 98.0479 | %a.s. | 28.0307 | °C | 1021 | hPa | Humid | 36.4 | 0 |  | 0 | 20.622 | 66314.355 | 339232.4272 | 28 | 85
20584 | 2022-08-01 10:17 | 37.558 | Oxy_07 (PSt7-10) | 2022-07-29 11:26 | default | 98.0642 | %a.s. | 28.0227 | °C | 1021 | hPa | Humid | 36.4 | 0 |  | 0 | 20.621 | 66300.6534 | 339240.3289 | 28 | 85
20592 | 2022-08-01 10:17 | 37.5749 | Oxy_07 (PSt7-10) | 2022-07-29 11:26 | default | 98.0706 | %a.s. | 28.0252 | °C | 1021 | hPa | Humid | 36.4 | 0 |  | 0 | 20.62 | 66311.5738 | 339236.5022 | 28 | 85
20602 | 2022-08-01 10:17 | 37.591 | Oxy_07 (PSt7-10) | 2022-07-29 11:26 | default | 98.0527 | %a.s. | 28.0256 | °C | 1021 | hPa | Humid | 36.4 | 0 |  | 0 | 20.622 | 66307.1526 | 339237.321 | 28 | 85
20613 | 2022-08-01 10:17 | 37.6079 | Oxy_07 (PSt7-10) | 2022-07-29 11:26 | default | 98.0699 | %a.s. | 28.026 | °C | 1021 | hPa | Humid | 36.4 | 0 |  | 0 | 20.62 | 66306.4184 | 339235.3158 | 28 | 85
20616 | 2022-08-01 10:17 | 37.6248 | Oxy_07 (PSt7-10) | 2022-07-29 11:26 | default | 98.016 | %a.s. | 28.0179 | °C | 1021 | hPa | Humid | 36.4 | 0 |  | 0 | 20.627 | 66300.4788 | 339229.6071 | 28 | 85
20632 | 2022-08-01 10:17 | 37.6409 | Oxy_07 (PSt7-10) | 2022-07-29 11:26 | default | 98.0727 | %a.s. | 28.0137 | °C | 1021 | hPa | Humid | 36.4 | 0 |  | 0 | 20.621 | 66292.6565 | 339228.3798 | 28 | 85
20639 | 2022-08-01 10:17 | 37.6578 | Oxy_07 (PSt7-10) | 2022-07-29 11:26 | default | 98.0951 | %a.s. | 28.0179 | °C | 1021 | hPa | Humid | 36.4 | 0 |  | 0 | 20.618 | 66295.9685 | 339227.7006 | 28 | 85
20650 | 2022-08-01 10:17 | 37.6748 | Oxy_07 (PSt7-10) | 2022-07-29 11:26 | default | 98.0269 | %a.s. | 28.0435 | °C | 1021 | hPa | Humid | 36.4 | 0 |  | 0 | 20.623 | 66297.9543 | 339236.9849 | 28 | 85
20659 | 2022-08-01 10:17 | 37.6909 | Oxy_07 (PSt7-10) | 2022-07-29 11:26 | default | 98.0653 | %a.s. | 28.0494 | °C | 1021 | hPa | Humid | 36.4 | 0 |  | 0 | 20.618 | 66293.9117 | 339230.8953 | 28 | 85
20664 | 2022-08-01 10:17 | 37.7078 | Oxy_07 (PSt7-10) | 2022-07-29 11:26 | default | 98.0698 | %a.s. | 28.0354 | °C | 1021 | hPa | Humid | 36.4 | 0 |  | 0 | 20.619 | 66301.812 | 339226.8152 | 28 | 85
20670 | 2022-08-01 10:18 | 37.7247 | Oxy_07 (PSt7-10) | 2022-07-29 11:26 | default | 98.1165 | %a.s. | 28.0418 | °C | 1021 | hPa | Humid | 36.4 | 0 |  | 0 | 20.613 | 66297.34 | 339230.5672 | 28 | 85
20678 | 2022-08-01 10:18 | 37.7408 | Oxy_07 (PSt7-10) | 2022-07-29 11:26 | default | 98.0978 | %a.s. | 28.0337 | °C | 1021 | hPa | Humid | 36.4 | 0 |  | 0 | 20.616 | 66295.2233 | 339216.4412 | 28 | 85
20695 | 2022-08-01 10:18 | 37.7577 | Oxy_07 (PSt7-10) | 2022-07-29 11:26 | default | 98.0619 | %a.s. | 28.0437 | °C | 1021 | hPa | Humid | 36.4 | 0 |  | 0 | 20.619 | 66285.7691 | 339234.3323 | 28 | 85
20698 | 2022-08-01 10:18 | 37.7747 | Oxy_07 (PSt7-10) | 2022-07-29 11:26 | default | 98.1153 | %a.s. | 28.0338 | °C | 1021 | hPa | Humid | 36.4 | 0 |  | 0 | 20.614 | 66285.886 | 339228.8585 | 28 | 85
20710 | 2022-08-01 10:18 | 37.7907 | Oxy_07 (PSt7-10) | 2022-07-29 11:26 | default | 98.1289 | %a.s. | 28.038 | °C | 1021 | hPa | Humid | 36.4 | 0 |  | 0 | 20.612 | 66287.8338 | 339217.4492 | 28 | 85
20722 | 2022-08-01 10:18 | 37.8077 | Oxy_07 (PSt7-10) | 2022-07-29 11:26 | default | 98.1216 | %a.s. | 28.0271 | °C | 1021 | hPa | Humid | 36.4 | 0 |  | 0 | 20.614 | 66290.1286 | 339223.6611 | 28 | 85
20727 | 2022-08-01 10:18 | 37.8246 | Oxy_07 (PSt7-10) | 2022-07-29 11:26 | default | 98.1372 | %a.s. | 28.0292 | °C | 1021 | hPa | Humid | 36.4 | 0 |  | 0 | 20.612 | 66282.5088 | 339219.2501 | 28 | 85
20746 | 2022-08-01 10:18 | 37.8415 | Oxy_07 (PSt7-10) | 2022-07-29 11:26 | default | 98.144 | %a.s. | 28.0314 | °C | 1021 | hPa | Humid | 36.4 | 0 |  | 0 | 20.611 | 66285.6543 | 339220.1514 | 28 | 85
20739 | 2022-08-01 10:18 | 37.8576 | Oxy_07 (PSt7-10) | 2022-07-29 11:26 | default | 98.1257 | %a.s. | 28.0414 | °C | 1021 | hPa | Humid | 36.4 | 0 |  | 0 | 20.612 | 66283.9574 | 339224.1586 | 28 | 85
20752 | 2022-08-01 10:18 | 37.8745 | Oxy_07 (PSt7-10) | 2022-07-29 11:26 | default | 98.0954 | %a.s. | 28.0456 | °C | 1021 | hPa | Humid | 36.4 | 0 |  | 0 | 20.615 | 66274.4649 | 339218.3877 | 28 | 85
20763 | 2022-08-01 10:18 | 37.8915 | Oxy_07 (PSt7-10) | 2022-07-29 11:26 | default | 98.1247 | %a.s. | 28.0239 | °C | 1021 | hPa | Humid | 36.4 | 0 |  | 0 | 20.614 | 66273.8001 | 339222.5776 | 28 | 85
20771 | 2022-08-01 10:18 | 37.9076 | Oxy_07 (PSt7-10) | 2022-07-29 11:26 | default | 98.1344 | %a.s. | 28.0229 | °C | 1021 | hPa | Humid | 36.4 | 0 |  | 0 | 20.613 | 66275.3063 | 339220.2805 | 28 | 85
20780 | 2022-08-01 10:18 | 37.9244 | Oxy_07 (PSt7-10) | 2022-07-29 11:26 | default | 98.1584 | %a.s. | 28.0348 | °C | 1021 | hPa | Humid | 36.4 | 0 |  | 0 | 20.609 | 66276.7548 | 339222.2915 | 28 | 85
20792 | 2022-08-01 10:18 | 37.9414 | Oxy_07 (PSt7-10) | 2022-07-29 11:26 | default | 98.1392 | %a.s. | 28.0365 | °C | 1021 | hPa | Humid | 36.4 | 0 |  | 0 | 20.611 | 66267.6757 | 339215.694 | 28 | 85
20795 | 2022-08-01 10:18 | 37.9575 | Oxy_07 (PSt7-10) | 2022-07-29 11:26 | default | 98.1576 | %a.s. | 28.0356 | °C | 1021 | hPa | Humid | 36.4 | 0 |  | 0 | 20.609 | 66268.9988 | 339214.7207 | 28 | 85
20805 | 2022-08-01 10:18 | 37.9744 | Oxy_07 (PSt7-10) | 2022-07-29 11:26 | default | 98.1993 | %a.s. | 28.0101 | °C | 1021 | hPa | Humid | 36.4 | 0 |  | 0 | 20.607 | 66263.2527 | 339204.5025 | 28 | 85
20821 | 2022-08-01 10:18 | 37.9913 | Oxy_07 (PSt7-10) | 2022-07-29 11:26 | default | 98.1161 | %a.s. | 28.0329 | °C | 1021 | hPa | Humid | 36.4 | 0 |  | 0 | 20.614 | 66264.6868 | 339215.0309 | 28 | 85
20825 | 2022-08-01 10:18 | 38.0082 | Oxy_07 (PSt7-10) | 2022-07-29 11:26 | default | 98.1751 | %a.s. | 28.0451 | °C | 1021 | hPa | Humid | 36.4 | 0 |  | 0 | 20.606 | 66261.7036 | 339218.7753 | 28 | 85
20837 | 2022-08-01 10:18 | 38.0243 | Oxy_07 (PSt7-10) | 2022-07-29 11:26 | default | 98.1462 | %a.s. | 28.0477 | °C | 1021 | hPa | Humid | 36.4 | 0 |  | 0 | 20.609 | 66261.6081 | 339218.3807 | 28 | 85
20845 | 2022-08-01 10:18 | 38.0412 | Oxy_07 (PSt7-10) | 2022-07-29 11:26 | default | 98.1564 | %a.s. | 28.0368 | °C | 1021 | hPa | Humid | 36.4 | 0 |  | 0 | 20.609 | 66258.0192 | 339208.7296 | 28 | 85
20857 | 2022-08-01 10:18 | 38.0581 | Oxy_07 (PSt7-10) | 2022-07-29 11:26 | default | 98.1526 | %a.s. | 28.0409 | °C | 1021 | hPa | Humid | 36.4 | 0 |  | 0 | 20.609 | 66259.1158 | 339204.1298 | 28 | 85
20861 | 2022-08-01 10:18 | 38.0742 | Oxy_07 (PSt7-10) | 2022-07-29 11:26 | default | 98.1623 | %a.s. | 28.0399 | °C | 1021 | hPa | Humid | 36.4 | 0 |  | 0 | 20.608 | 66262.3287 | 339209.4075 | 28 | 85
20871 | 2022-08-01 10:18 | 38.0911 | Oxy_07 (PSt7-10) | 2022-07-29 11:26 | default | 98.2035 | %a.s. | 28.0336 | °C | 1021 | hPa | Humid | 36.4 | 0 |  | 0 | 20.604 | 66260.275 | 339199.1391 | 28 | 85
20881 | 2022-08-01 10:18 | 38.108 | Oxy_07 (PSt7-10) | 2022-07-29 11:26 | default | 98.197 | %a.s. | 28.0126 | °C | 1021 | hPa | Humid | 36.4 | 0 |  | 0 | 20.607 | 66255.4879 | 339207.4293 | 28 | 85
20891 | 2022-08-01 10:18 | 38.1241 | Oxy_07 (PSt7-10) | 2022-07-29 11:26 | default | 98.1887 | %a.s. | 28.0306 | °C | 1021 | hPa | Humid | 36.4 | 0 |  | 0 | 20.606 | 66254.986 | 339203.5415 | 28 | 85
20901 | 2022-08-01 10:18 | 38.141 | Oxy_07 (PSt7-10) | 2022-07-29 11:26 | default | 98.1762 | %a.s. | 28.0346 | °C | 1021 | hPa | Humid | 36.4 | 0 |  | 0 | 20.607 | 66244.9562 | 339191.9118 | 28 | 85
20909 | 2022-08-01 10:18 | 38.1579 | Oxy_07 (PSt7-10) | 2022-07-29 11:26 | default | 98.2102 | %a.s. | 28.0266 | °C | 1021 | hPa | Humid | 36.4 | 0 |  | 0 | 20.604 | 66246.963 | 339202.7322 | 28 | 85
20913 | 2022-08-01 10:18 | 38.1748 | Oxy_07 (PSt7-10) | 2022-07-29 11:26 | default | 98.1591 | %a.s. | 28.034 | °C | 1021 | hPa | Humid | 36.4 | 0 |  | 0 | 20.609 | 66247.3139 | 339197.6242 | 28 | 85
20921 | 2022-08-01 10:18 | 38.1909 | Oxy_07 (PSt7-10) | 2022-07-29 11:26 | default | 98.1941 | %a.s. | 28.0436 | °C | 1021 | hPa | Humid | 36.4 | 0 |  | 0 | 20.604 | 66247.6836 | 339196.6614 | 28 | 85
20933 | 2022-08-01 10:18 | 38.2078 | Oxy_07 (PSt7-10) | 2022-07-29 11:26 | default | 98.245 | %a.s. | 28.0271 | °C | 1021 | hPa | Humid | 36.4 | 0 |  | 0 | 20.6 | 66239.1792 | 339180.3467 | 28 | 85
20945 | 2022-08-01 10:18 | 38.2247 | Oxy_07 (PSt7-10) | 2022-07-29 11:26 | default | 98.2192 | %a.s. | 28.0264 | °C | 1021 | hPa | Humid | 36.4 | 0 |  | 0 | 20.603 | 66238.4883 | 339189.8547 | 28 | 85
20954 | 2022-08-01 10:18 | 38.2408 | Oxy_07 (PSt7-10) | 2022-07-29 11:26 | default | 98.2214 | %a.s. | 28.024 | °C | 1021 | hPa | Humid | 36.4 | 0 |  | 0 | 20.603 | 66236.6242 | 339189.0584 | 28 | 85
20965 | 2022-08-01 10:18 | 38.2577 | Oxy_07 (PSt7-10) | 2022-07-29 11:26 | default | 98.2339 | %a.s. | 28.0388 | °C | 1021 | hPa | Humid | 36.4 | 0 |  | 0 | 20.6 | 66241.7443 | 339198.3798 | 28 | 85
20971 | 2022-08-01 10:18 | 38.2746 | Oxy_07 (PSt7-10) | 2022-07-29 11:26 | default | 98.1973 | %a.s. | 28.0402 | °C | 1021 | hPa | Humid | 36.4 | 0 |  | 0 | 20.604 | 66238.5004 | 339194.1351 | 28 | 85
20977 | 2022-08-01 10:18 | 38.2916 | Oxy_07 (PSt7-10) | 2022-07-29 11:26 | default | 98.2707 | %a.s. | 28.0278 | °C | 1021 | hPa | Humid | 36.4 | 0 |  | 0 | 20.597 | 66236.6561 | 339200.0487 | 28 | 85
20986 | 2022-08-01 10:18 | 38.3076 | Oxy_07 (PSt7-10) | 2022-07-29 11:26 | default | 98.2566 | %a.s. | 28.0521 | °C | 1021 | hPa | Humid | 36.4 | 0 |  | 0 | 20.596 | 66235.1367 | 339195.8549 | 28 | 85
20998 | 2022-08-01 10:18 | 38.3246 | Oxy_07 (PSt7-10) | 2022-07-29 11:26 | default | 98.1896 | %a.s. | 28.0483 | °C | 1021 | hPa | Humid | 36.4 | 0 |  | 0 | 20.604 | 66230.2774 | 339197.616 | 28 | 85
21007 | 2022-08-01 10:18 | 38.3415 | Oxy_07 (PSt7-10) | 2022-07-29 11:26 | default | 98.2527 | %a.s. | 28.0468 | °C | 1021 | hPa | Humid | 36.4 | 0 |  | 0 | 20.597 | 66228.2202 | 339192.7908 | 28 | 85
21014 | 2022-08-01 10:18 | 38.3575 | Oxy_07 (PSt7-10) | 2022-07-29 11:26 | default | 98.2107 | %a.s. | 28.0354 | °C | 1021 | hPa | Humid | 36.4 | 0 |  | 0 | 20.603 | 66228.8728 | 339185.1937 | 28 | 85
21026 | 2022-08-01 10:18 | 38.3745 | Oxy_07 (PSt7-10) | 2022-07-29 11:26 | default | 98.2417 | %a.s. | 28.0398 | °C | 1021 | hPa | Humid | 36.4 | 0 |  | 0 | 20.599 | 66222.9827 | 339186.1603 | 28 | 85
21034 | 2022-08-01 10:18 | 38.3914 | Oxy_07 (PSt7-10) | 2022-07-29 11:26 | default | 98.2808 | %a.s. | 28.0358 | °C | 1021 | hPa | Humid | 36.4 | 0 |  | 0 | 20.595 | 66220.1204 | 339194.77 | 28 | 85
21038 | 2022-08-01 10:18 | 38.4075 | Oxy_07 (PSt7-10) | 2022-07-29 11:26 | default | 98.3034 | %a.s. | 28.0492 | °C | 1021 | hPa | Humid | 36.4 | 0 |  | 0 | 20.591 | 66220.8684 | 339179.1257 | 28 | 85
21052 | 2022-08-01 10:18 | 38.4244 | Oxy_07 (PSt7-10) | 2022-07-29 11:26 | default | 98.2594 | %a.s. | 28.0491 | °C | 1021 | hPa | Humid | 36.4 | 0 |  | 0 | 20.596 | 66213.8582 | 339179.6576 | 28 | 85
21057 | 2022-08-01 10:18 | 38.4413 | Oxy_07 (PSt7-10) | 2022-07-29 11:26 | default | 98.2252 | %a.s. | 28.0386 | °C | 1021 | hPa | Humid | 36.4 | 0 |  | 0 | 20.601 | 66217.4894 | 339183.9317 | 28 | 85
21072 | 2022-08-01 10:18 | 38.4574 | Oxy_07 (PSt7-10) | 2022-07-29 11:26 | default | 98.281 | %a.s. | 28.0262 | °C | 1021 | hPa | Humid | 36.4 | 0 |  | 0 | 20.596 | 66217.646 | 339180.9355 | 28 | 85
21074 | 2022-08-01 10:18 | 38.4744 | Oxy_07 (PSt7-10) | 2022-07-29 11:26 | default | 98.2559 | %a.s. | 28.0435 | °C | 1021 | hPa | Humid | 36.4 | 0 |  | 0 | 20.597 | 66214.0939 | 339187.1812 | 28 | 85
21085 | 2022-08-01 10:18 | 38.4913 | Oxy_07 (PSt7-10) | 2022-07-29 11:26 | default | 98.2997 | %a.s. | 28.0252 | °C | 1021 | hPa | Humid | 36.4 | 0 |  | 0 | 20.594 | 66211.1615 | 339176.2398 | 28 | 85
21097 | 2022-08-01 10:18 | 38.5082 | Oxy_07 (PSt7-10) | 2022-07-29 11:26 | default | 98.3037 | %a.s. | 28.0395 | °C | 1021 | hPa | Humid | 36.4 | 0 |  | 0 | 20.592 | 66212.4406 | 339177.8319 | 28 | 85
21106 | 2022-08-01 10:18 | 38.5243 | Oxy_07 (PSt7-10) | 2022-07-29 11:26 | default | 98.2856 | %a.s. | 28.04 | °C | 1021 | hPa | Humid | 36.4 | 0 |  | 0 | 20.594 | 66210.2779 | 339173.0031 | 28 | 85
21112 | 2022-08-01 10:18 | 38.5413 | Oxy_07 (PSt7-10) | 2022-07-29 11:26 | default | 98.3399 | %a.s. | 28.0293 | °C | 1021 | hPa | Humid | 36.4 | 0 |  | 0 | 20.589 | 66209.2499 | 339173.9555 | 28 | 85
21122 | 2022-08-01 10:18 | 38.5582 | Oxy_07 (PSt7-10) | 2022-07-29 11:26 | default | 98.2712 | %a.s. | 28.0273 | °C | 1021 | hPa | Humid | 36.4 | 0 |  | 0 | 20.597 | 66205.9474 | 339182.8335 | 28 | 85
21128 | 2022-08-01 10:18 | 38.5743 | Oxy_07 (PSt7-10) | 2022-07-29 11:26 | default | 98.262 | %a.s. | 28.037 | °C | 1021 | hPa | Humid | 36.4 | 0 |  | 0 | 20.597 | 66203.3657 | 339170.8765 | 28 | 85
21142 | 2022-08-01 10:18 | 38.5912 | Oxy_07 (PSt7-10) | 2022-07-29 11:26 | default | 98.2963 | %a.s. | 28.0288 | °C | 1021 | hPa | Humid | 36.4 | 0 |  | 0 | 20.594 | 66204.2065 | 339169.7573 | 28 | 85
21150 | 2022-08-01 10:18 | 38.6082 | Oxy_07 (PSt7-10) | 2022-07-29 11:26 | default | 98.2822 | %a.s. | 28.0343 | °C | 1021 | hPa | Humid | 36.4 | 0 |  | 0 | 20.595 | 66203.2579 | 339172.5034 | 28 | 85
21158 | 2022-08-01 10:18 | 38.6243 | Oxy_07 (PSt7-10) | 2022-07-29 11:26 | default | 98.3578 | %a.s. | 28.029 | °C | 1021 | hPa | Humid | 36.4 | 0 |  | 0 | 20.587 | 66198.1451 | 339167.673 | 28 | 85
21169 | 2022-08-01 10:18 | 38.6412 | Oxy_07 (PSt7-10) | 2022-07-29 11:26 | default | 98.2985 | %a.s. | 28.0544 | °C | 1021 | hPa | Humid | 36.4 | 0 |  | 0 | 20.591 | 66201.7816 | 339177.3749 | 28 | 85
21181 | 2022-08-01 10:18 | 38.6581 | Oxy_07 (PSt7-10) | 2022-07-29 11:26 | default | 98.3125 | %a.s. | 28.0489 | °C | 1021 | hPa | Humid | 36.4 | 0 |  | 0 | 20.59 | 66197.3404 | 339168.6522 | 28 | 85
21187 | 2022-08-01 10:18 | 38.6742 | Oxy_07 (PSt7-10) | 2022-07-29 11:26 | default | 98.277 | %a.s. | 28.0305 | °C | 1021 | hPa | Humid | 36.4 | 0 |  | 0 | 20.596 | 66194.7256 | 339164.9958 | 28 | 85
21197 | 2022-08-01 10:18 | 38.6911 | Oxy_07 (PSt7-10) | 2022-07-29 11:26 | default | 98.363 | %a.s. | 28.0235 | °C | 1021 | hPa | Humid | 36.4 | 0 |  | 0 | 20.587 | 66196.7443 | 339158.5035 | 28 | 85
21202 | 2022-08-01 10:18 | 38.7081 | Oxy_07 (PSt7-10) | 2022-07-29 11:26 | default | 98.3336 | %a.s. | 28.0266 | °C | 1021 | hPa | Humid | 36.4 | 0 |  | 0 | 20.59 | 66195.2168 | 339158.6742 | 28 | 85
21212 | 2022-08-01 10:19 | 38.7242 | Oxy_07 (PSt7-10) | 2022-07-29 11:26 | default | 98.3148 | %a.s. | 28.0558 | °C | 1021 | hPa | Humid | 36.4 | 0 |  | 0 | 20.589 | 66190.9228 | 339152.6578 | 28 | 85
21223 | 2022-08-01 10:19 | 38.7411 | Oxy_07 (PSt7-10) | 2022-07-29 11:26 | default | 98.3493 | %a.s. | 28.0473 | °C | 1021 | hPa | Humid | 36.4 | 0 |  | 0 | 20.586 | 66188.3098 | 339150.3828 | 28 | 85
21232 | 2022-08-01 10:19 | 38.758 | Oxy_07 (PSt7-10) | 2022-07-29 11:26 | default | 98.3201 | %a.s. | 28.0408 | °C | 1021 | hPa | Humid | 36.4 | 0 |  | 0 | 20.59 | 66187.7177 | 339154.6734 | 28 | 85
21242 | 2022-08-01 10:19 | 38.7741 | Oxy_07 (PSt7-10) | 2022-07-29 11:26 | default | 98.3364 | %a.s. | 28.0423 | °C | 1021 | hPa | Humid | 36.4 | 0 |  | 0 | 20.588 | 66181.6216 | 339148.6327 | 28 | 85
21250 | 2022-08-01 10:19 | 38.791 | Oxy_07 (PSt7-10) | 2022-07-29 11:26 | default | 98.3711 | %a.s. | 28.043 | °C | 1021 | hPa | Humid | 36.4 | 0 |  | 0 | 20.584 | 66180.9162 | 339142.8492 | 28 | 85
21257 | 2022-08-01 10:19 | 38.8078 | Oxy_07 (PSt7-10) | 2022-07-29 11:26 | default | 98.3218 | %a.s. | 28.0485 | °C | 1021 | hPa | Humid | 36.4 | 0 |  | 0 | 20.589 | 66184.1022 | 339151.6674 | 28 | 85
21266 | 2022-08-01 10:19 | 38.8248 | Oxy_07 (PSt7-10) | 2022-07-29 11:26 | default | 98.3464 | %a.s. | 28.0503 | °C | 1021 | hPa | Humid | 36.4 | 0 |  | 0 | 20.586 | 66184.5208 | 339147.5654 | 28 | 85
21279 | 2022-08-01 10:19 | 38.8408 | Oxy_07 (PSt7-10) | 2022-07-29 11:26 | default | 98.3944 | %a.s. | 28.0371 | °C | 1021 | hPa | Humid | 36.4 | 0 |  | 0 | 20.582 | 66177.4865 | 339147.4624 | 28 | 85
21290 | 2022-08-01 10:19 | 38.8577 | Oxy_07 (PSt7-10) | 2022-07-29 11:26 | default | 98.4156 | %a.s. | 28.0333 | °C | 1021 | hPa | Humid | 36.4 | 0 |  | 0 | 20.58 | 66178.2435 | 339154.3322 | 28 | 85
21302 | 2022-08-01 10:19 | 38.8747 | Oxy_07 (PSt7-10) | 2022-07-29 11:26 | default | 98.3726 | %a.s. | 28.0414 | °C | 1021 | hPa | Humid | 36.4 | 0 |  | 0 | 20.584 | 66177.6058 | 339146.0041 | 28 | 85
21298 | 2022-08-01 10:19 | 38.8907 | Oxy_07 (PSt7-10) | 2022-07-29 11:26 | default | 98.3758 | %a.s. | 28.038 | °C | 1021 | hPa | Humid | 36.4 | 0 |  | 0 | 20.584 | 66177.1801 | 339134.8509 | 28 | 85
21312 | 2022-08-01 10:19 | 38.9077 | Oxy_07 (PSt7-10) | 2022-07-29 11:26 | default | 98.3683 | %a.s. | 28.0272 | °C | 1021 | hPa | Humid | 36.4 | 0 |  | 0 | 20.586 | 66174.1621 | 339162.2853 | 28 | 85
21325 | 2022-08-01 10:19 | 38.9247 | Oxy_07 (PSt7-10) | 2022-07-29 11:26 | default | 98.3969 | %a.s. | 28.0344 | °C | 1021 | hPa | Humid | 36.4 | 0 |  | 0 | 20.582 | 66166.4337 | 339135.4131 | 28 | 85
21328 | 2022-08-01 10:19 | 38.9416 | Oxy_07 (PSt7-10) | 2022-07-29 11:26 | default | 98.3682 | %a.s. | 28.0274 | °C | 1021 | hPa | Humid | 36.4 | 0 |  | 0 | 20.586 | 66169.5548 | 339139.7107 | 28 | 85
21337 | 2022-08-01 10:19 | 38.9576 | Oxy_07 (PSt7-10) | 2022-07-29 11:26 | default | 98.327 | %a.s. | 28.0522 | °C | 1021 | hPa | Humid | 36.4 | 0 |  | 0 | 20.588 | 66162.5324 | 339128.7192 | 28 | 85
21352 | 2022-08-01 10:19 | 38.9746 | Oxy_07 (PSt7-10) | 2022-07-29 11:26 | default | 98.348 | %a.s. | 28.0487 | °C | 1021 | hPa | Humid | 36.4 | 0 |  | 0 | 20.586 | 66157.2404 | 339130.9365 | 28 | 85
21355 | 2022-08-01 10:19 | 38.9915 | Oxy_07 (PSt7-10) | 2022-07-29 11:26 | default | 98.3921 | %a.s. | 28.0488 | °C | 1021 | hPa | Humid | 36.4 | 0 |  | 0 | 20.581 | 66159.164 | 339134.3115 | 28 | 85
21362 | 2022-08-01 10:19 | 39.0075 | Oxy_07 (PSt7-10) | 2022-07-29 11:26 | default | 98.3812 | %a.s. | 28.051 | °C | 1021 | hPa | Humid | 36.4 | 0 |  | 0 | 20.582 | 66160.7093 | 339145.646 | 28 | 85
21371 | 2022-08-01 10:19 | 39.0244 | Oxy_07 (PSt7-10) | 2022-07-29 11:26 | default | 98.3973 | %a.s. | 28.0433 | °C | 1021 | hPa | Humid | 36.4 | 0 |  | 0 | 20.581 | 66160.0114 | 339142.3338 | 28 | 85
21382 | 2022-08-01 10:19 | 39.0413 | Oxy_07 (PSt7-10) | 2022-07-29 11:26 | default | 98.3774 | %a.s. | 28.0456 | °C | 1021 | hPa | Humid | 36.4 | 0 |  | 0 | 20.583 | 66158.5921 | 339134.1517 | 28 | 85
21390 | 2022-08-01 10:19 | 39.0582 | Oxy_07 (PSt7-10) | 2022-07-29 11:26 | default | 98.3973 | %a.s. | 28.0432 | °C | 1021 | hPa | Humid | 36.4 | 0 |  | 0 | 20.581 | 66156.6765 | 339142.7877 | 28 | 85
21398 | 2022-08-01 10:19 | 39.0743 | Oxy_07 (PSt7-10) | 2022-07-29 11:26 | default | 98.39 | %a.s. | 28.051 | °C | 1021 | hPa | Humid | 36.4 | 0 |  | 0 | 20.581 | 66153.8783 | 339136.812 | 28 | 85
21412 | 2022-08-01 10:19 | 39.0913 | Oxy_07 (PSt7-10) | 2022-07-29 11:26 | default | 98.4675 | %a.s. | 28.0438 | °C | 1021 | hPa | Humid | 36.4 | 0 |  | 0 | 20.573 | 66149.0575 | 339128.3375 | 28 | 85
21416 | 2022-08-01 10:19 | 39.1075 | Oxy_07 (PSt7-10) | 2022-07-29 11:26 | default | 98.4049 | %a.s. | 28.0446 | °C | 1021 | hPa | Humid | 36.4 | 0 |  | 0 | 20.58 | 66150.7534 | 339124.524 | 28 | 85
21432 | 2022-08-01 10:19 | 39.1244 | Oxy_07 (PSt7-10) | 2022-07-29 11:26 | default | 98.4126 | %a.s. | 28.0365 | °C | 1021 | hPa | Humid | 36.4 | 0 |  | 0 | 20.58 | 66149.48 | 339120.9499 | 28 | 85
21442 | 2022-08-01 10:19 | 39.1414 | Oxy_07 (PSt7-10) | 2022-07-29 11:26 | default | 98.4442 | %a.s. | 28.0497 | °C | 1021 | hPa | Humid | 36.4 | 0 |  | 0 | 20.575 | 66146.8877 | 339128.4933 | 28 | 85
21445 | 2022-08-01 10:19 | 39.1575 | Oxy_07 (PSt7-10) | 2022-07-29 11:26 | default | 98.4174 | %a.s. | 28.05 | °C | 1021 | hPa | Humid | 36.4 | 0 |  | 0 | 20.578 | 66137.5422 | 339129.7046 | 28 | 85
21459 | 2022-08-01 10:19 | 39.1744 | Oxy_07 (PSt7-10) | 2022-07-29 11:26 | default | 98.4241 | %a.s. | 28.0429 | °C | 1021 | hPa | Humid | 36.4 | 0 |  | 0 | 20.578 | 66145.1824 | 339126.3913 | 28 | 85
21463 | 2022-08-01 10:19 | 39.1914 | Oxy_07 (PSt7-10) | 2022-07-29 11:26 | default | 98.4032 | %a.s. | 28.0463 | °C | 1021 | hPa | Humid | 36.4 | 0 |  | 0 | 20.58 | 66139.3931 | 339141.9949 | 28 | 85
21478 | 2022-08-01 10:19 | 39.2075 | Oxy_07 (PSt7-10) | 2022-07-29 11:26 | default | 98.4388 | %a.s. | 28.0368 | °C | 1021 | hPa | Humid | 36.4 | 0 |  | 0 | 20.577 | 66140.8213 | 339120.7973 | 28 | 85
21487 | 2022-08-01 10:19 | 39.2244 | Oxy_07 (PSt7-10) | 2022-07-29 11:26 | default | 98.4618 | %a.s. | 28.0405 | °C | 1021 | hPa | Humid | 36.4 | 0 |  | 0 | 20.574 | 66142.0364 | 339114.5488 | 28 | 85
21493 | 2022-08-01 10:19 | 39.2413 | Oxy_07 (PSt7-10) | 2022-07-29 11:26 | default | 98.478 | %a.s. | 28.0234 | °C | 1021 | hPa | Humid | 36.4 | 0 |  | 0 | 20.574 | 66142.7636 | 339120.942 | 28 | 85
21499 | 2022-08-01 10:19 | 39.2582 | Oxy_07 (PSt7-10) | 2022-07-29 11:26 | default | 98.4282 | %a.s. | 28.0293 | °C | 1021 | hPa | Humid | 36.4 | 0 |  | 0 | 20.579 | 66134.1533 | 339127.7088 | 28 | 85
21512 | 2022-08-01 10:19 | 39.2743 | Oxy_07 (PSt7-10) | 2022-07-29 11:26 | default | 98.4219 | %a.s. | 28.0546 | °C | 1021 | hPa | Humid | 36.4 | 0 |  | 0 | 20.577 | 66132.0816 | 339120.1425 | 28 | 85
21520 | 2022-08-01 10:19 | 39.2911 | Oxy_07 (PSt7-10) | 2022-07-29 11:26 | default | 98.4534 | %a.s. | 28.068 | °C | 1021 | hPa | Humid | 36.4 | 0 |  | 0 | 20.572 | 66129.356 | 339114.2599 | 28 | 85
21532 | 2022-08-01 10:19 | 39.3081 | Oxy_07 (PSt7-10) | 2022-07-29 11:26 | default | 98.4889 | %a.s. | 28.0398 | °C | 1021 | hPa | Humid | 36.4 | 0 |  | 0 | 20.571 | 66130.4066 | 339111.9104 | 28 | 85
21538 | 2022-08-01 10:19 | 39.3241 | Oxy_07 (PSt7-10) | 2022-07-29 11:26 | default | 98.4285 | %a.s. | 28.057 | °C | 1021 | hPa | Humid | 36.4 | 0 |  | 0 | 20.576 | 66125.2285 | 339110.9044 | 28 | 85
21549 | 2022-08-01 10:19 | 39.3411 | Oxy_07 (PSt7-10) | 2022-07-29 11:26 | default | 98.4447 | %a.s. | 28.0399 | °C | 1021 | hPa | Humid | 36.4 | 0 |  | 0 | 20.576 | 66122.054 | 339104.4681 | 28 | 85
21558 | 2022-08-01 10:19 | 39.358 | Oxy_07 (PSt7-10) | 2022-07-29 11:26 | default | 98.4654 | %a.s. | 28.046 | °C | 1021 | hPa | Humid | 36.4 | 0 |  | 0 | 20.573 | 66119.6478 | 339105.0461 | 28 | 85
21561 | 2022-08-01 10:19 | 39.3749 | Oxy_07 (PSt7-10) | 2022-07-29 11:26 | default | 98.4728 | %a.s. | 28.0382 | °C | 1021 | hPa | Humid | 36.4 | 0 |  | 0 | 20.573 | 66115.0855 | 339110.0529 | 28 | 85
21569 | 2022-08-01 10:19 | 39.3909 | Oxy_07 (PSt7-10) | 2022-07-29 11:26 | default | 98.4796 | %a.s. | 28.031 | °C | 1021 | hPa | Humid | 36.4 | 0 |  | 0 | 20.573 | 66117.2229 | 339101.4425 | 28 | 85
21578 | 2022-08-01 10:19 | 39.4078 | Oxy_07 (PSt7-10) | 2022-07-29 11:26 | default | 98.5074 | %a.s. | 28.039 | °C | 1021 | hPa | Humid | 36.4 | 0 |  | 0 | 20.569 | 66117.5232 | 339097.3467 | 28 | 85
21589 | 2022-08-01 10:19 | 39.4248 | Oxy_07 (PSt7-10) | 2022-07-29 11:26 | default | 98.4745 | %a.s. | 28.0551 | °C | 1021 | hPa | Humid | 36.4 | 0 |  | 0 | 20.571 | 66117.5913 | 339105.4684 | 28 | 85
21596 | 2022-08-01 10:19 | 39.4408 | Oxy_07 (PSt7-10) | 2022-07-29 11:26 | default | 98.4233 | %a.s. | 28.0532 | °C | 1021 | hPa | Humid | 36.4 | 0 |  | 0 | 20.577 | 66111.7569 | 339088.8079 | 28 | 85
21605 | 2022-08-01 10:19 | 39.4577 | Oxy_07 (PSt7-10) | 2022-07-29 11:26 | default | 98.4852 | %a.s. | 28.0531 | °C | 1021 | hPa | Humid | 36.4 | 0 |  | 0 | 20.57 | 66112.0739 | 339087.0812 | 28 | 85
21622 | 2022-08-01 10:19 | 39.4746 | Oxy_07 (PSt7-10) | 2022-07-29 11:26 | default | 98.4653 | %a.s. | 28.0461 | °C | 1021 | hPa | Humid | 36.4 | 0 |  | 0 | 20.573 | 66108.7686 | 339077.0555 | 28 | 85
21624 | 2022-08-01 10:19 | 39.4915 | Oxy_07 (PSt7-10) | 2022-07-29 11:26 | default | 98.5452 | %a.s. | 28.0552 | °C | 1021 | hPa | Humid | 36.4 | 0 |  | 0 | 20.563 | 66107.6468 | 339080.4306 | 28 | 85
21632 | 2022-08-01 10:19 | 39.5076 | Oxy_07 (PSt7-10) | 2022-07-29 11:26 | default | 98.4308 | %a.s. | 28.0359 | °C | 1021 | hPa | Humid | 36.4 | 0 |  | 0 | 20.578 | 66100.7718 | 339089.8261 | 28 | 85
21641 | 2022-08-01 10:19 | 39.5245 | Oxy_07 (PSt7-10) | 2022-07-29 11:26 | default | 98.5029 | %a.s. | 28.0437 | °C | 1021 | hPa | Humid | 36.4 | 0 |  | 0 | 20.569 | 66103.8078 | 339099.9146 | 28 | 85
21658 | 2022-08-01 10:19 | 39.5414 | Oxy_07 (PSt7-10) | 2022-07-29 11:26 | default | 98.4915 | %a.s. | 28.0465 | °C | 1021 | hPa | Humid | 36.4 | 0 |  | 0 | 20.57 | 66099.8113 | 339079.1768 | 28 | 85
21664 | 2022-08-01 10:19 | 39.5575 | Oxy_07 (PSt7-10) | 2022-07-29 11:26 | default | 98.5115 | %a.s. | 28.0347 | °C | 1021 | hPa | Humid | 36.4 | 0 |  | 0 | 20.569 | 66097.8151 | 339086.2609 | 28 | 85
21668 | 2022-08-01 10:19 | 39.5745 | Oxy_07 (PSt7-10) | 2022-07-29 11:26 | default | 98.5506 | %a.s. | 28.0401 | °C | 1021 | hPa | Humid | 36.4 | 0 |  | 0 | 20.564 | 66096.9372 | 339071.4755 | 28 | 85
21680 | 2022-08-01 10:19 | 39.5914 | Oxy_07 (PSt7-10) | 2022-07-29 11:26 | default | 98.4864 | %a.s. | 28.0612 | °C | 1021 | hPa | Humid | 36.4 | 0 |  | 0 | 20.569 | 66100.2211 | 339080.1049 | 28 | 85
21691 | 2022-08-01 10:19 | 39.6075 | Oxy_07 (PSt7-10) | 2022-07-29 11:26 | default | 98.5128 | %a.s. | 28.052 | °C | 1021 | hPa | Humid | 36.4 | 0 |  | 0 | 20.567 | 66099.202 | 339069.0428 | 28 | 85
21702 | 2022-08-01 10:19 | 39.6244 | Oxy_07 (PSt7-10) | 2022-07-29 11:26 | default | 98.5303 | %a.s. | 28.0522 | °C | 1021 | hPa | Humid | 36.4 | 0 |  | 0 | 20.565 | 66091.282 | 339069.1891 | 28 | 85
21712 | 2022-08-01 10:19 | 39.6414 | Oxy_07 (PSt7-10) | 2022-07-29 11:26 | default | 98.542 | %a.s. | 28.0492 | °C | 1021 | hPa | Humid | 36.4 | 0 |  | 0 | 20.564 | 66094.0429 | 339073.8254 | 28 | 85
21713 | 2022-08-01 10:19 | 39.6574 | Oxy_07 (PSt7-10) | 2022-07-29 11:26 | default | 98.5227 | %a.s. | 28.0602 | °C | 1021 | hPa | Humid | 36.4 | 0 |  | 0 | 20.565 | 66088.4099 | 339069.1776 | 28 | 85
21722 | 2022-08-01 10:19 | 39.6743 | Oxy_07 (PSt7-10) | 2022-07-29 11:26 | default | 98.5226 | %a.s. | 28.051 | °C | 1021 | hPa | Humid | 36.4 | 0 |  | 0 | 20.566 | 66083.7312 | 339068.4328 | 28 | 85
21739 | 2022-08-01 10:19 | 39.6913 | Oxy_07 (PSt7-10) | 2022-07-29 11:26 | default | 98.5815 | %a.s. | 28.0542 | °C | 1021 | hPa | Humid | 36.4 | 0 |  | 0 | 20.559 | 66079.7517 | 339063.0729 | 28 | 85
21744 | 2022-08-01 10:19 | 39.7082 | Oxy_07 (PSt7-10) | 2022-07-29 11:26 | default | 98.5823 | %a.s. | 28.044 | °C | 1021 | hPa | Humid | 36.4 | 0 |  | 0 | 20.56 | 66089.0874 | 339067.6951 | 28 | 85
21756 | 2022-08-01 10:20 | 39.7243 | Oxy_07 (PSt7-10) | 2022-07-29 11:26 | default | 98.5379 | %a.s. | 28.0535 | °C | 1021 | hPa | Humid | 36.4 | 0 |  | 0 | 20.564 | 66085.244 | 339062.7624 | 28 | 85
21758 | 2022-08-01 10:20 | 39.7412 | Oxy_07 (PSt7-10) | 2022-07-29 11:26 | default | 98.5489 | %a.s. | 28.0512 | °C | 1021 | hPa | Humid | 36.4 | 0 |  | 0 | 20.563 | 66080.5568 | 339069.2209 | 28 | 85
21775 | 2022-08-01 10:20 | 39.7581 | Oxy_07 (PSt7-10) | 2022-07-29 11:26 | default | 98.5599 | %a.s. | 28.0676 | °C | 1021 | hPa | Humid | 36.4 | 0 |  | 0 | 20.56 | 66084.039 | 339056.099 | 28 | 85
21783 | 2022-08-01 10:20 | 39.7742 | Oxy_07 (PSt7-10) | 2022-07-29 11:26 | default | 98.5665 | %a.s. | 28.0607 | °C | 1021 | hPa | Humid | 36.4 | 0 |  | 0 | 20.56 | 66074.1676 | 339052.5365 | 28 | 85
21791 | 2022-08-01 10:20 | 39.7911 | Oxy_07 (PSt7-10) | 2022-07-29 11:26 | default | 98.5655 | %a.s. | 28.0431 | °C | 1021 | hPa | Humid | 36.4 | 0 |  | 0 | 20.562 | 66074.0438 | 339065.1595 | 28 | 85
21796 | 2022-08-01 10:20 | 39.808 | Oxy_07 (PSt7-10) | 2022-07-29 11:26 | default | 98.5647 | %a.s. | 28.0533 | °C | 1021 | hPa | Humid | 36.4 | 0 |  | 0 | 20.561 | 66076.6228 | 339063.2149 | 28 | 85
21810 | 2022-08-01 10:20 | 39.8241 | Oxy_07 (PSt7-10) | 2022-07-29 11:26 | default | 98.5456 | %a.s. | 28.0547 | °C | 1021 | hPa | Humid | 36.4 | 0 |  | 0 | 20.563 | 66069.5612 | 339050.8954 | 28 | 85
21819 | 2022-08-01 10:20 | 39.841 | Oxy_07 (PSt7-10) | 2022-07-29 11:26 | default | 98.5679 | %a.s. | 28.0499 | °C | 1021 | hPa | Humid | 36.4 | 0 |  | 0 | 20.561 | 66065.1437 | 339055.1022 | 28 | 85
21833 | 2022-08-01 10:20 | 39.8579 | Oxy_07 (PSt7-10) | 2022-07-29 11:26 | default | 98.6011 | %a.s. | 28.0522 | °C | 1021 | hPa | Humid | 36.4 | 0 |  | 0 | 20.557 | 66064.5447 | 339060.3871 | 28 | 85
21846 | 2022-08-01 10:20 | 39.8748 | Oxy_07 (PSt7-10) | 2022-07-29 11:26 | default | 98.6024 | %a.s. | 28.0321 | °C | 1021 | hPa | Humid | 36.4 | 0 |  | 0 | 20.559 | 66063.9153 | 339057.6873 | 28 | 85
21843 | 2022-08-01 10:20 | 39.8909 | Oxy_07 (PSt7-10) | 2022-07-29 11:26 | default | 98.6126 | %a.s. | 28.0402 | °C | 1021 | hPa | Humid | 36.4 | 0 |  | 0 | 20.557 | 66059.0395 | 339055.9386 | 28 | 85
21855 | 2022-08-01 10:20 | 39.9079 | Oxy_07 (PSt7-10) | 2022-07-29 11:26 | default | 98.6349 | %a.s. | 28.0446 | °C | 1021 | hPa | Humid | 36.4 | 0 |  | 0 | 20.554 | 66059.2692 | 339048.9864 | 28 | 85
21858 | 2022-08-01 10:20 | 39.9248 | Oxy_07 (PSt7-10) | 2022-07-29 11:26 | default | 98.5833 | %a.s. | 28.0523 | °C | 1021 | hPa | Humid | 36.4 | 0 |  | 0 | 20.559 | 66062.4437 | 339044.9649 | 28 | 85
21873 | 2022-08-01 10:20 | 39.9409 | Oxy_07 (PSt7-10) | 2022-07-29 11:26 | default | 98.5882 | %a.s. | 28.0751 | °C | 1021 | hPa | Humid | 36.4 | 0 |  | 0 | 20.556 | 66055.3793 | 339045.1767 | 28 | 85
21882 | 2022-08-01 10:20 | 39.9578 | Oxy_07 (PSt7-10) | 2022-07-29 11:26 | default | 98.5707 | %a.s. | 28.0563 | °C | 1021 | hPa | Humid | 36.4 | 0 |  | 0 | 20.56 | 66052.9407 | 339046.9874 | 28 | 85
21892 | 2022-08-01 10:20 | 39.9747 | Oxy_07 (PSt7-10) | 2022-07-29 11:26 | default | 98.5874 | %a.s. | 28.048 | °C | 1021 | hPa | Humid | 36.4 | 0 |  | 0 | 20.559 | 66058.3168 | 339059.6908 | 28 | 85
21898 | 2022-08-01 10:20 | 39.9908 | Oxy_07 (PSt7-10) | 2022-07-29 11:26 | default | 98.6398 | %a.s. | 28.0488 | °C | 1021 | hPa | Humid | 36.4 | 0 |  | 0 | 20.553 | 66052.2329 | 339036.2645 | 28 | 85
21909 | 2022-08-01 10:20 | 40.0077 | Oxy_07 (PSt7-10) | 2022-07-29 11:26 | default | 98.6155 | %a.s. | 28.0464 | °C | 1021 | hPa | Humid | 36.4 | 0 |  | 0 | 20.556 | 66047.0205 | 339036.7602 | 28 | 85
21914 | 2022-08-01 10:20 | 40.0246 | Oxy_07 (PSt7-10) | 2022-07-29 11:26 | default | 98.6089 | %a.s. | 28.0627 | °C | 1021 | hPa | Humid | 36.4 | 0 |  | 0 | 20.555 | 66042.3158 | 339035.7721 | 28 | 85
21921 | 2022-08-01 10:20 | 40.0414 | Oxy_07 (PSt7-10) | 2022-07-29 11:26 | default | 98.6383 | %a.s. | 28.0503 | °C | 1021 | hPa | Humid | 36.4 | 0 |  | 0 | 20.553 | 66042.4091 | 339040.3521 | 28 | 85
21936 | 2022-08-01 10:20 | 40.0575 | Oxy_07 (PSt7-10) | 2022-07-29 11:26 | default | 98.648 | %a.s. | 28.0495 | °C | 1021 | hPa | Humid | 36.4 | 0 |  | 0 | 20.552 | 66037.7484 | 339029.126 | 28 | 85
21945 | 2022-08-01 10:20 | 40.0744 | Oxy_07 (PSt7-10) | 2022-07-29 11:26 | default | 98.6393 | %a.s. | 28.0586 | °C | 1021 | hPa | Humid | 36.4 | 0 |  | 0 | 20.552 | 66034.4328 | 339023.0596 | 28 | 85
21950 | 2022-08-01 10:20 | 40.0912 | Oxy_07 (PSt7-10) | 2022-07-29 11:26 | default | 98.6094 | %a.s. | 28.0528 | °C | 1021 | hPa | Humid | 36.4 | 0 |  | 0 | 20.556 | 66037.0862 | 339030.4781 | 28 | 85
21957 | 2022-08-01 10:20 | 40.1081 | Oxy_07 (PSt7-10) | 2022-07-29 11:26 | default | 98.6731 | %a.s. | 28.0417 | °C | 1021 | hPa | Humid | 36.4 | 0 |  | 0 | 20.55 | 66034.0577 | 339035.4976 | 28 | 85
21965 | 2022-08-01 10:20 | 40.1242 | Oxy_07 (PSt7-10) | 2022-07-29 11:26 | default | 98.6254 | %a.s. | 28.0546 | °C | 1021 | hPa | Humid | 36.4 | 0 |  | 0 | 20.554 | 66033.6234 | 339035.4918 | 28 | 85
21981 | 2022-08-01 10:20 | 40.1412 | Oxy_07 (PSt7-10) | 2022-07-29 11:26 | default | 98.6541 | %a.s. | 28.0524 | °C | 1021 | hPa | Humid | 36.4 | 0 |  | 0 | 20.551 | 66031.7375 | 339030.8069 | 28 | 85
21984 | 2022-08-01 10:20 | 40.1581 | Oxy_07 (PSt7-10) | 2022-07-29 11:26 | default | 98.5986 | %a.s. | 28.0456 | °C | 1021 | hPa | Humid | 36.4 | 0 |  | 0 | 20.558 | 66030.4554 | 339013.1849 | 28 | 85
21992 | 2022-08-01 10:20 | 40.1741 | Oxy_07 (PSt7-10) | 2022-07-29 11:26 | default | 98.681 | %a.s. | 28.0521 | °C | 1021 | hPa | Humid | 36.4 | 0 |  | 0 | 20.548 | 66027.9018 | 339006.3257 | 28 | 85
22008 | 2022-08-01 10:20 | 40.1911 | Oxy_07 (PSt7-10) | 2022-07-29 11:26 | default | 98.6227 | %a.s. | 28.0481 | °C | 1021 | hPa | Humid | 36.4 | 0 |  | 0 | 20.555 | 66024.9548 | 339021.7286 | 28 | 85
22014 | 2022-08-01 10:20 | 40.208 | Oxy_07 (PSt7-10) | 2022-07-29 11:26 | default | 98.6923 | %a.s. | 28.0309 | °C | 1021 | hPa | Humid | 36.4 | 0 |  | 0 | 20.549 | 66023.8994 | 339014.4009 | 28 | 85
22020 | 2022-08-01 10:20 | 40.2248 | Oxy_07 (PSt7-10) | 2022-07-29 11:26 | default | 98.5578 | %a.s. | 28.0792 | °C | 1021 | hPa | Humid | 36.4 | 0 |  | 0 | 20.559 | 66018.1106 | 339014.2647 | 28 | 85
22028 | 2022-08-01 10:20 | 40.2409 | Oxy_07 (PSt7-10) | 2022-07-29 11:26 | default | 98.6428 | %a.s. | 28.0736 | °C | 1021 | hPa | Humid | 36.4 | 0 |  | 0 | 20.55 | 66015.6116 | 339007.0025 | 28 | 85
22040 | 2022-08-01 10:20 | 40.2579 | Oxy_07 (PSt7-10) | 2022-07-29 11:26 | default | 98.6392 | %a.s. | 28.0587 | °C | 1021 | hPa | Humid | 36.4 | 0 |  | 0 | 20.552 | 66016.6691 | 339007.6628 | 28 | 85
22050 | 2022-08-01 10:20 | 40.2748 | Oxy_07 (PSt7-10) | 2022-07-29 11:26 | default | 98.643 | %a.s. | 28.064 | °C | 1021 | hPa | Humid | 36.4 | 0 |  | 0 | 20.551 | 66017.6055 | 339013.3715 | 28 | 85
22055 | 2022-08-01 10:20 | 40.2908 | Oxy_07 (PSt7-10) | 2022-07-29 11:26 | default | 98.6829 | %a.s. | 28.0594 | °C | 1021 | hPa | Humid | 36.4 | 0 |  | 0 | 20.547 | 66005.3697 | 338985.7787 | 28 | 85
22071 | 2022-08-01 10:20 | 40.3078 | Oxy_07 (PSt7-10) | 2022-07-29 11:26 | default | 98.6784 | %a.s. | 28.0548 | °C | 1021 | hPa | Humid | 36.4 | 0 |  | 0 | 20.548 | 66013.5007 | 338996.1439 | 28 | 85
22074 | 2022-08-01 10:20 | 40.3247 | Oxy_07 (PSt7-10) | 2022-07-29 11:26 | default | 98.7238 | %a.s. | 28.0537 | °C | 1021 | hPa | Humid | 36.4 | 0 |  | 0 | 20.543 | 66009.3695 | 338996.3531 | 28 | 85
22082 | 2022-08-01 10:20 | 40.3408 | Oxy_07 (PSt7-10) | 2022-07-29 11:26 | default | 98.7118 | %a.s. | 28.0476 | °C | 1021 | hPa | Humid | 36.4 | 0 |  | 0 | 20.545 | 66007.051 | 338986.2381 | 28 | 85
22098 | 2022-08-01 10:20 | 40.3577 | Oxy_07 (PSt7-10) | 2022-07-29 11:26 | default | 98.6796 | %a.s. | 28.0535 | °C | 1021 | hPa | Humid | 36.4 | 0 |  | 0 | 20.548 | 66006.0811 | 338991.7104 | 28 | 85
22108 | 2022-08-01 10:20 | 40.3746 | Oxy_07 (PSt7-10) | 2022-07-29 11:26 | default | 98.6848 | %a.s. | 28.0574 | °C | 1021 | hPa | Humid | 36.4 | 0 |  | 0 | 20.547 | 66003.3576 | 338997.6735 | 28 | 85
22110 | 2022-08-01 10:20 | 40.3915 | Oxy_07 (PSt7-10) | 2022-07-29 11:26 | default | 98.7201 | %a.s. | 28.0669 | °C | 1021 | hPa | Humid | 36.4 | 0 |  | 0 | 20.542 | 65994.4752 | 338992.1256 | 28 | 85
22118 | 2022-08-01 10:20 | 40.4076 | Oxy_07 (PSt7-10) | 2022-07-29 11:26 | default | 98.6841 | %a.s. | 28.0675 | °C | 1021 | hPa | Humid | 36.4 | 0 |  | 0 | 20.546 | 66001.2006 | 338993.7069 | 28 | 85
22135 | 2022-08-01 10:20 | 40.4245 | Oxy_07 (PSt7-10) | 2022-07-29 11:26 | default | 98.7482 | %a.s. | 28.0467 | °C | 1021 | hPa | Humid | 36.4 | 0 |  | 0 | 20.541 | 66001.2401 | 338994.3647 | 28 | 85
22140 | 2022-08-01 10:20 | 40.4414 | Oxy_07 (PSt7-10) | 2022-07-29 11:26 | default | 98.768 | %a.s. | 28.0632 | °C | 1021 | hPa | Humid | 36.4 | 0 |  | 0 | 20.537 | 65993.367 | 338994.8901 | 28 | 85
22145 | 2022-08-01 10:20 | 40.4574 | Oxy_07 (PSt7-10) | 2022-07-29 11:26 | default | 98.7346 | %a.s. | 28.061 | °C | 1021 | hPa | Humid | 36.4 | 0 |  | 0 | 20.541 | 65994.0002 | 338979.8837 | 28 | 85
22157 | 2022-08-01 10:20 | 40.4743 | Oxy_07 (PSt7-10) | 2022-07-29 11:26 | default | 98.7091 | %a.s. | 28.0412 | °C | 1021 | hPa | Humid | 36.4 | 0 |  | 0 | 20.546 | 65987.0393 | 338984.9661 | 28 | 85
22167 | 2022-08-01 10:20 | 40.4913 | Oxy_07 (PSt7-10) | 2022-07-29 11:26 | default | 98.6888 | %a.s. | 28.0439 | °C | 1021 | hPa | Humid | 36.4 | 0 |  | 0 | 20.548 | 65983.6542 | 338977.9848 | 28 | 85
22176 | 2022-08-01 10:20 | 40.5082 | Oxy_07 (PSt7-10) | 2022-07-29 11:26 | default | 98.6931 | %a.s. | 28.0486 | °C | 1021 | hPa | Humid | 36.4 | 0 |  | 0 | 20.547 | 65985.6674 | 338973.4645 | 28 | 85
22188 | 2022-08-01 10:20 | 40.5242 | Oxy_07 (PSt7-10) | 2022-07-29 11:26 | default | 98.6956 | %a.s. | 28.0554 | °C | 1021 | hPa | Humid | 36.4 | 0 |  | 0 | 20.546 | 65983.9856 | 338978.6333 | 28 | 85
22194 | 2022-08-01 10:20 | 40.5411 | Oxy_07 (PSt7-10) | 2022-07-29 11:26 | default | 98.7464 | %a.s. | 28.0673 | °C | 1021 | hPa | Humid | 36.4 | 0 |  | 0 | 20.539 | 65979.0954 | 338979.7829 | 28 | 85
22203 | 2022-08-01 10:20 | 40.558 | Oxy_07 (PSt7-10) | 2022-07-29 11:26 | default | 98.7435 | %a.s. | 28.0704 | °C | 1021 | hPa | Humid | 36.4 | 0 |  | 0 | 20.539 | 65976.6442 | 338971.5786 | 28 | 85
22215 | 2022-08-01 10:20 | 40.5741 | Oxy_07 (PSt7-10) | 2022-07-29 11:26 | default | 98.7986 | %a.s. | 28.059 | °C | 1021 | hPa | Humid | 36.4 | 0 |  | 0 | 20.534 | 65975.0229 | 338971.0933 | 28 | 85
22222 | 2022-08-01 10:20 | 40.591 | Oxy_07 (PSt7-10) | 2022-07-29 11:26 | default | 98.7535 | %a.s. | 28.0692 | °C | 1021 | hPa | Humid | 36.4 | 0 |  | 0 | 20.538 | 65972.518 | 338963.5701 | 28 | 85
22227 | 2022-08-01 10:20 | 40.6079 | Oxy_07 (PSt7-10) | 2022-07-29 11:26 | default | 98.7838 | %a.s. | 28.0746 | °C | 1021 | hPa | Humid | 36.4 | 0 |  | 0 | 20.534 | 65976.3013 | 338984.6442 | 28 | 85
22239 | 2022-08-01 10:20 | 40.6247 | Oxy_07 (PSt7-10) | 2022-07-29 11:26 | default | 98.749 | %a.s. | 28.0645 | °C | 1021 | hPa | Humid | 36.4 | 0 |  | 0 | 20.539 | 65972.2649 | 338978.7229 | 28 | 85
22244 | 2022-08-01 10:20 | 40.6408 | Oxy_07 (PSt7-10) | 2022-07-29 11:26 | default | 98.7338 | %a.s. | 28.0618 | °C | 1021 | hPa | Humid | 36.4 | 0 |  | 0 | 20.541 | 65967.5808 | 338956.028 | 28 | 85
22257 | 2022-08-01 10:20 | 40.6577 | Oxy_07 (PSt7-10) | 2022-07-29 11:26 | default | 98.7558 | %a.s. | 28.0667 | °C | 1021 | hPa | Humid | 36.4 | 0 |  | 0 | 20.538 | 65962.0988 | 338957.6543 | 28 | 85
22264 | 2022-08-01 10:20 | 40.6746 | Oxy_07 (PSt7-10) | 2022-07-29 11:26 | default | 98.788 | %a.s. | 28.0608 | °C | 1021 | hPa | Humid | 36.4 | 0 |  | 0 | 20.535 | 65969.6754 | 338958.9448 | 28 | 85
22274 | 2022-08-01 10:20 | 40.6915 | Oxy_07 (PSt7-10) | 2022-07-29 11:26 | default | 98.7926 | %a.s. | 28.0561 | °C | 1021 | hPa | Humid | 36.4 | 0 |  | 0 | 20.535 | 65962.7589 | 338965.6481 | 28 | 85
22282 | 2022-08-01 10:20 | 40.7076 | Oxy_07 (PSt7-10) | 2022-07-29 11:26 | default | 98.7909 | %a.s. | 28.0671 | °C | 1021 | hPa | Humid | 36.4 | 0 |  | 0 | 20.534 | 65959.49 | 338964.2324 | 28 | 85
22297 | 2022-08-01 10:21 | 40.7245 | Oxy_07 (PSt7-10) | 2022-07-29 11:26 | default | 98.7936 | %a.s. | 28.0549 | °C | 1021 | hPa | Humid | 36.4 | 0 |  | 0 | 20.535 | 65960.2502 | 338959.9475 | 28 | 85
22303 | 2022-08-01 10:21 | 40.7414 | Oxy_07 (PSt7-10) | 2022-07-29 11:26 | default | 98.776 | %a.s. | 28.0548 | °C | 1021 | hPa | Humid | 36.4 | 0 |  | 0 | 20.537 | 65954.2959 | 338964.3146 | 28 | 85
22313 | 2022-08-01 10:21 | 40.7575 | Oxy_07 (PSt7-10) | 2022-07-29 11:26 | default | 98.7924 | %a.s. | 28.0562 | °C | 1021 | hPa | Humid | 36.4 | 0 |  | 0 | 20.535 | 65955.4294 | 338957.7675 | 28 | 85
22318 | 2022-08-01 10:21 | 40.7745 | Oxy_07 (PSt7-10) | 2022-07-29 11:26 | default | 98.7797 | %a.s. | 28.0509 | °C | 1021 | hPa | Humid | 36.4 | 0 |  | 0 | 20.537 | 65953.8671 | 338944.3213 | 28 | 85
22330 | 2022-08-01 10:21 | 40.7914 | Oxy_07 (PSt7-10) | 2022-07-29 11:26 | default | 98.8083 | %a.s. | 28.0581 | °C | 1021 | hPa | Humid | 36.4 | 0 |  | 0 | 20.533 | 65949.2966 | 338952.3202 | 28 | 85
22337 | 2022-08-01 10:21 | 40.8074 | Oxy_07 (PSt7-10) | 2022-07-29 11:26 | default | 98.7665 | %a.s. | 28.0554 | °C | 1021 | hPa | Humid | 36.4 | 0 |  | 0 | 20.538 | 65948.058 | 338942.7523 | 28 | 85
22350 | 2022-08-01 10:21 | 40.8244 | Oxy_07 (PSt7-10) | 2022-07-29 11:26 | default | 98.8249 | %a.s. | 28.0501 | °C | 1021 | hPa | Humid | 36.4 | 0 |  | 0 | 20.532 | 65947.8457 | 338952.0936 | 28 | 85
22362 | 2022-08-01 10:21 | 40.8413 | Oxy_07 (PSt7-10) | 2022-07-29 11:26 | default | 98.8079 | %a.s. | 28.0493 | °C | 1021 | hPa | Humid | 36.4 | 0 |  | 0 | 20.534 | 65947.6225 | 338956.15 | 28 | 85
22353 | 2022-08-01 10:21 | 40.8574 | Oxy_07 (PSt7-10) | 2022-07-29 11:26 | default | 98.8353 | %a.s. | 28.0578 | °C | 1021 | hPa | Humid | 36.4 | 0 |  | 0 | 20.53 | 65946.5823 | 338938.0062 | 28 | 85
22367 | 2022-08-01 10:21 | 40.8743 | Oxy_07 (PSt7-10) | 2022-07-29 11:26 | default | 98.7948 | %a.s. | 28.0818 | °C | 1021 | hPa | Humid | 36.4 | 0 |  | 0 | 20.532 | 65943.4088 | 338940.5287 | 28 | 85
22381 | 2022-08-01 10:21 | 40.8914 | Oxy_07 (PSt7-10) | 2022-07-29 11:26 | default | 98.8141 | %a.s. | 28.0614 | °C | 1021 | hPa | Humid | 36.4 | 0 |  | 0 | 20.532 | 65942.6193 | 338944.078 | 28 | 85
22395 | 2022-08-01 10:21 | 40.9075 | Oxy_07 (PSt7-10) | 2022-07-29 11:26 | default | 98.8346 | %a.s. | 28.0679 | °C | 1021 | hPa | Humid | 36.4 | 0 |  | 0 | 20.529 | 65931.6789 | 338932.2221 | 28 | 85
22400 | 2022-08-01 10:21 | 40.9244 | Oxy_07 (PSt7-10) | 2022-07-29 11:26 | default | 98.7541 | %a.s. | 28.0591 | °C | 1021 | hPa | Humid | 36.4 | 0 |  | 0 | 20.539 | 65934.7122 | 338940.8508 | 28 | 85
22410 | 2022-08-01 10:21 | 40.9413 | Oxy_07 (PSt7-10) | 2022-07-29 11:26 | default | 98.7992 | %a.s. | 28.0677 | °C | 1021 | hPa | Humid | 36.4 | 0 |  | 0 | 20.533 | 65931.3868 | 338939.3418 | 28 | 85
22416 | 2022-08-01 10:21 | 40.9582 | Oxy_07 (PSt7-10) | 2022-07-29 11:26 | default | 98.849 | %a.s. | 28.0528 | °C | 1021 | hPa | Humid | 36.4 | 0 |  | 0 | 20.529 | 65932.4362 | 338934.8537 | 28 | 85
22427 | 2022-08-01 10:21 | 40.9743 | Oxy_07 (PSt7-10) | 2022-07-29 11:26 | default | 98.9237 | %a.s. | 28.0491 | °C | 1021 | hPa | Humid | 36.4 | 0 |  | 0 | 20.521 | 65930.4834 | 338927.8007 | 28 | 85
22434 | 2022-08-01 10:21 | 40.9912 | Oxy_07 (PSt7-10) | 2022-07-29 11:26 | default | 98.8497 | %a.s. | 28.052 | °C | 1021 | hPa | Humid | 36.4 | 0 |  | 0 | 20.529 | 65922.042 | 338919.0296 | 28 | 85
22446 | 2022-08-01 10:21 | 41.0082 | Oxy_07 (PSt7-10) | 2022-07-29 11:26 | default | 98.8805 | %a.s. | 28.0663 | °C | 1021 | hPa | Humid | 36.4 | 0 |  | 0 | 20.524 | 65927.7901 | 338923.4269 | 28 | 85
22457 | 2022-08-01 10:21 | 41.0242 | Oxy_07 (PSt7-10) | 2022-07-29 11:26 | default | 98.8509 | %a.s. | 28.0695 | °C | 1021 | hPa | Humid | 36.4 | 0 |  | 0 | 20.527 | 65925.2607 | 338923.8729 | 28 | 85
22463 | 2022-08-01 10:21 | 41.0411 | Oxy_07 (PSt7-10) | 2022-07-29 11:26 | default | 98.7979 | %a.s. | 28.0785 | °C | 1021 | hPa | Humid | 36.4 | 0 |  | 0 | 20.532 | 65918.2902 | 338921.6751 | 28 | 85
22473 | 2022-08-01 10:21 | 41.0581 | Oxy_07 (PSt7-10) | 2022-07-29 11:26 | default | 98.8607 | %a.s. | 28.0591 | °C | 1021 | hPa | Humid | 36.4 | 0 |  | 0 | 20.527 | 65916.9806 | 338925.233 | 28 | 85
22478 | 2022-08-01 10:21 | 41.0742 | Oxy_07 (PSt7-10) | 2022-07-29 11:26 | default | 98.8612 | %a.s. | 28.068 | °C | 1021 | hPa | Humid | 36.4 | 0 |  | 0 | 20.526 | 65913.4861 | 338905.4579 | 28 | 85
22492 | 2022-08-01 10:21 | 41.0911 | Oxy_07 (PSt7-10) | 2022-07-29 11:26 | default | 98.8383 | %a.s. | 28.064 | °C | 1021 | hPa | Humid | 36.4 | 0 |  | 0 | 20.529 | 65910.7993 | 338909.531 | 28 | 85
22497 | 2022-08-01 10:21 | 41.108 | Oxy_07 (PSt7-10) | 2022-07-29 11:26 | default | 98.8553 | %a.s. | 28.0648 | °C | 1021 | hPa | Humid | 36.4 | 0 |  | 0 | 20.527 | 65907.7969 | 338903.7047 | 28 | 85
22505 | 2022-08-01 10:21 | 41.1241 | Oxy_07 (PSt7-10) | 2022-07-29 11:26 | default | 98.8847 | %a.s. | 28.062 | °C | 1021 | hPa | Humid | 36.4 | 0 |  | 0 | 20.524 | 65908.4404 | 338902.5877 | 28 | 85
22522 | 2022-08-01 10:21 | 41.1411 | Oxy_07 (PSt7-10) | 2022-07-29 11:26 | default | 98.8555 | %a.s. | 28.0552 | °C | 1021 | hPa | Humid | 36.4 | 0 |  | 0 | 20.528 | 65905.6757 | 338900.8011 | 28 | 85
22526 | 2022-08-01 10:21 | 41.158 | Oxy_07 (PSt7-10) | 2022-07-29 11:26 | default | 98.8779 | %a.s. | 28.0598 | °C | 1021 | hPa | Humid | 36.4 | 0 |  | 0 | 20.525 | 65901.9292 | 338897.3093 | 28 | 85
22533 | 2022-08-01 10:21 | 41.1749 | Oxy_07 (PSt7-10) | 2022-07-29 11:26 | default | 98.8833 | %a.s. | 28.0728 | °C | 1021 | hPa | Humid | 36.4 | 0 |  | 0 | 20.523 | 65896.8006 | 338904.8812 | 28 | 85
22548 | 2022-08-01 10:21 | 41.1909 | Oxy_07 (PSt7-10) | 2022-07-29 11:26 | default | 98.8593 | %a.s. | 28.0793 | °C | 1021 | hPa | Humid | 36.4 | 0 |  | 0 | 20.525 | 65896.1856 | 338898.1302 | 28 | 85
22553 | 2022-08-01 10:21 | 41.2079 | Oxy_07 (PSt7-10) | 2022-07-29 11:26 | default | 98.8518 | %a.s. | 28.0778 | °C | 1021 | hPa | Humid | 36.4 | 0 |  | 0 | 20.526 | 65893.6415 | 338895.8881 | 28 | 85
22563 | 2022-08-01 10:21 | 41.2248 | Oxy_07 (PSt7-10) | 2022-07-29 11:26 | default | 98.9049 | %a.s. | 28.0594 | °C | 1021 | hPa | Humid | 36.4 | 0 |  | 0 | 20.522 | 65893.7891 | 338896.3581 | 28 | 85
22575 | 2022-08-01 10:21 | 41.2408 | Oxy_07 (PSt7-10) | 2022-07-29 11:26 | default | 98.8998 | %a.s. | 28.0741 | °C | 1021 | hPa | Humid | 36.4 | 0 |  | 0 | 20.521 | 65889.155 | 338893.2002 | 28 | 85
22585 | 2022-08-01 10:21 | 41.2578 | Oxy_07 (PSt7-10) | 2022-07-29 11:26 | default | 98.8599 | %a.s. | 28.0693 | °C | 1021 | hPa | Humid | 36.4 | 0 |  | 0 | 20.526 | 65886.2678 | 338894.9167 | 28 | 85
22588 | 2022-08-01 10:21 | 41.2747 | Oxy_07 (PSt7-10) | 2022-07-29 11:26 | default | 98.8868 | %a.s. | 28.0784 | °C | 1021 | hPa | Humid | 36.4 | 0 |  | 0 | 20.522 | 65887.4108 | 338890.3386 | 28 | 85
22602 | 2022-08-01 10:21 | 41.2907 | Oxy_07 (PSt7-10) | 2022-07-29 11:26 | default | 98.9065 | %a.s. | 28.0764 | °C | 1021 | hPa | Humid | 36.4 | 0 |  | 0 | 20.52 | 65878.6658 | 338887.829 | 28 | 85
22607 | 2022-08-01 10:21 | 41.3077 | Oxy_07 (PSt7-10) | 2022-07-29 11:26 | default | 98.9713 | %a.s. | 28.0738 | °C | 1021 | hPa | Humid | 36.4 | 0 |  | 0 | 20.513 | 65884.7582 | 338880.5922 | 28 | 85
22616 | 2022-08-01 10:21 | 41.3246 | Oxy_07 (PSt7-10) | 2022-07-29 11:26 | default | 98.9255 | %a.s. | 28.0565 | °C | 1021 | hPa | Humid | 36.4 | 0 |  | 0 | 20.52 | 65879.5474 | 338880.966 | 28 | 85
22626 | 2022-08-01 10:21 | 41.3415 | Oxy_07 (PSt7-10) | 2022-07-29 11:26 | default | 98.8642 | %a.s. | 28.0648 | °C | 1021 | hPa | Humid | 36.4 | 0 |  | 0 | 20.526 | 65872.7598 | 338881.1732 | 28 | 85
22631 | 2022-08-01 10:21 | 41.3576 | Oxy_07 (PSt7-10) | 2022-07-29 11:26 | default | 98.9368 | %a.s. | 28.0726 | °C | 1021 | hPa | Humid | 36.4 | 0 |  | 0 | 20.517 | 65872.9669 | 338878.419 | 28 | 85
22643 | 2022-08-01 10:21 | 41.3746 | Oxy_07 (PSt7-10) | 2022-07-29 11:26 | default | 98.9275 | %a.s. | 28.0637 | °C | 1021 | hPa | Humid | 36.4 | 0 |  | 0 | 20.519 | 65870.2437 | 338874.2256 | 28 | 85
22650 | 2022-08-01 10:21 | 41.3915 | Oxy_07 (PSt7-10) | 2022-07-29 11:26 | default | 98.9243 | %a.s. | 28.0577 | °C | 1021 | hPa | Humid | 36.4 | 0 |  | 0 | 20.52 | 65862.2035 | 338867.721 | 28 | 85
22665 | 2022-08-01 10:21 | 41.4075 | Oxy_07 (PSt7-10) | 2022-07-29 11:26 | default | 98.9547 | %a.s. | 28.0631 | °C | 1021 | hPa | Humid | 36.4 | 0 |  | 0 | 20.516 | 65871.1044 | 338862.2288 | 28 | 85
22675 | 2022-08-01 10:21 | 41.4244 | Oxy_07 (PSt7-10) | 2022-07-29 11:26 | default | 98.8705 | %a.s. | 28.0675 | °C | 1021 | hPa | Humid | 36.4 | 0 |  | 0 | 20.525 | 65860.5083 | 338876.8485 | 28 | 85
22679 | 2022-08-01 10:21 | 41.4414 | Oxy_07 (PSt7-10) | 2022-07-29 11:26 | default | 98.9641 | %a.s. | 28.0533 | °C | 1021 | hPa | Humid | 36.4 | 0 |  | 0 | 20.516 | 65858.8901 | 338875.1471 | 28 | 85
22692 | 2022-08-01 10:21 | 41.4575 | Oxy_07 (PSt7-10) | 2022-07-29 11:26 | default | 98.9442 | %a.s. | 28.0648 | °C | 1021 | hPa | Humid | 36.4 | 0 |  | 0 | 20.517 | 65853.4645 | 338869.2177 | 28 | 85
22696 | 2022-08-01 10:21 | 41.4744 | Oxy_07 (PSt7-10) | 2022-07-29 11:26 | default | 98.9493 | %a.s. | 28.0595 | °C | 1021 | hPa | Humid | 36.4 | 0 |  | 0 | 20.517 | 65854.1107 | 338864.897 | 28 | 85
22705 | 2022-08-01 10:21 | 41.4913 | Oxy_07 (PSt7-10) | 2022-07-29 11:26 | default | 98.9619 | %a.s. | 28.0556 | °C | 1021 | hPa | Humid | 36.4 | 0 |  | 0 | 20.516 | 65854.22 | 338857.8132 | 28 | 85
22718 | 2022-08-01 10:21 | 41.5074 | Oxy_07 (PSt7-10) | 2022-07-29 11:26 | default | 98.9433 | %a.s. | 28.0751 | °C | 1021 | hPa | Humid | 36.4 | 0 |  | 0 | 20.516 | 65848.4572 | 338875.2294 | 28 | 85
22728 | 2022-08-01 10:21 | 41.5243 | Oxy_07 (PSt7-10) | 2022-07-29 11:26 | default | 98.9917 | %a.s. | 28.0617 | °C | 1021 | hPa | Humid | 36.4 | 0 |  | 0 | 20.512 | 65845.8077 | 338857.1046 | 28 | 85
22733 | 2022-08-01 10:21 | 41.5413 | Oxy_07 (PSt7-10) | 2022-07-29 11:26 | default | 98.9637 | %a.s. | 28.0631 | °C | 1021 | hPa | Humid | 36.4 | 0 |  | 0 | 20.515 | 65850.7915 | 338870.6005 | 28 | 85
22740 | 2022-08-01 10:21 | 41.5582 | Oxy_07 (PSt7-10) | 2022-07-29 11:26 | default | 98.9441 | %a.s. | 28.0743 | °C | 1021 | hPa | Humid | 36.4 | 0 |  | 0 | 20.516 | 65844.7903 | 338867.4965 | 28 | 85
22755 | 2022-08-01 10:21 | 41.5742 | Oxy_07 (PSt7-10) | 2022-07-29 11:26 | default | 98.9299 | %a.s. | 28.0706 | °C | 1021 | hPa | Humid | 36.4 | 0 |  | 0 | 20.518 | 65840.7702 | 338855.6283 | 28 | 85
22760 | 2022-08-01 10:21 | 41.5911 | Oxy_07 (PSt7-10) | 2022-07-29 11:26 | default | 98.875 | %a.s. | 28.0722 | °C | 1021 | hPa | Humid | 36.4 | 0 |  | 0 | 20.524 | 65845.4296 | 338858.3064 | 28 | 85
22767 | 2022-08-01 10:21 | 41.6081 | Oxy_07 (PSt7-10) | 2022-07-29 11:26 | default | 98.9404 | %a.s. | 28.0595 | °C | 1021 | hPa | Humid | 36.4 | 0 |  | 0 | 20.518 | 65834.0795 | 338858.3376 | 28 | 85
22781 | 2022-08-01 10:21 | 41.6241 | Oxy_07 (PSt7-10) | 2022-07-29 11:26 | default | 98.9727 | %a.s. | 28.0629 | °C | 1021 | hPa | Humid | 36.4 | 0 |  | 0 | 20.514 | 65826.8755 | 338842.545 | 28 | 85
22785 | 2022-08-01 10:21 | 41.6411 | Oxy_07 (PSt7-10) | 2022-07-29 11:26 | default | 98.9951 | %a.s. | 28.0768 | °C | 1021 | hPa | Humid | 36.4 | 0 |  | 0 | 20.51 | 65833.6053 | 338845.6035 | 28 | 85
22794 | 2022-08-01 10:21 | 41.658 | Oxy_07 (PSt7-10) | 2022-07-29 11:26 | default | 98.9209 | %a.s. | 28.0799 | °C | 1021 | hPa | Humid | 36.4 | 0 |  | 0 | 20.518 | 65820.342 | 338846.3041 | 28 | 85
22803 | 2022-08-01 10:21 | 41.6749 | Oxy_07 (PSt7-10) | 2022-07-29 11:26 | default | 98.9335 | %a.s. | 28.0855 | °C | 1021 | hPa | Humid | 36.4 | 0 |  | 0 | 20.516 | 65823.5351 | 338840.4995 | 28 | 85
22819 | 2022-08-01 10:21 | 41.691 | Oxy_07 (PSt7-10) | 2022-07-29 11:26 | default | 98.999 | %a.s. | 28.0634 | °C | 1021 | hPa | Humid | 36.4 | 0 |  | 0 | 20.511 | 65814.3957 | 338830.9374 | 28 | 85
22821 | 2022-08-01 10:21 | 41.7079 | Oxy_07 (PSt7-10) | 2022-07-29 11:26 | default | 99.0184 | %a.s. | 28.0711 | °C | 1021 | hPa | Humid | 36.4 | 0 |  | 0 | 20.508 | 65809.548 | 338831.2586 | 28 | 85
22829 | 2022-08-01 10:22 | 41.7241 | Oxy_07 (PSt7-10) | 2022-07-29 11:26 | default | 98.9996 | %a.s. | 28.0628 | °C | 1021 | hPa | Humid | 36.4 | 0 |  | 0 | 20.511 | 65815.3846 | 338826.2968 | 28 | 85
22844 | 2022-08-01 10:22 | 41.741 | Oxy_07 (PSt7-10) | 2022-07-29 11:26 | default | 98.9714 | %a.s. | 28.0737 | °C | 1021 | hPa | Humid | 36.4 | 0 |  | 0 | 20.513 | 65817.534 | 338827.0562 | 28 | 85
22848 | 2022-08-01 10:22 | 41.7579 | Oxy_07 (PSt7-10) | 2022-07-29 11:26 | default | 98.9833 | %a.s. | 28.0705 | °C | 1021 | hPa | Humid | 36.4 | 0 |  | 0 | 20.512 | 65809.9849 | 338836.1503 | 28 | 85
22858 | 2022-08-01 10:22 | 41.7748 | Oxy_07 (PSt7-10) | 2022-07-29 11:26 | default | 99.001 | %a.s. | 28.0519 | °C | 1021 | hPa | Humid | 36.4 | 0 |  | 0 | 20.512 | 65810.8521 | 338845.4823 | 28 | 85
22872 | 2022-08-01 10:22 | 41.7909 | Oxy_07 (PSt7-10) | 2022-07-29 11:26 | default | 99.0126 | %a.s. | 28.0585 | °C | 1021 | hPa | Humid | 36.4 | 0 |  | 0 | 20.51 | 65806.4812 | 338826.7947 | 28 | 85
22876 | 2022-08-01 10:22 | 41.8078 | Oxy_07 (PSt7-10) | 2022-07-29 11:26 | default | 99.0265 | %a.s. | 28.0625 | °C | 1021 | hPa | Humid | 36.4 | 0 |  | 0 | 20.508 | 65798.4155 | 338832.6339 | 28 | 85
22891 | 2022-08-01 10:22 | 41.8247 | Oxy_07 (PSt7-10) | 2022-07-29 11:26 | default | 99.0018 | %a.s. | 28.0791 | °C | 1021 | hPa | Humid | 36.4 | 0 |  | 0 | 20.509 | 65801.8267 | 338827.6471 | 28 | 85
22901 | 2022-08-01 10:22 | 41.8408 | Oxy_07 (PSt7-10) | 2022-07-29 11:26 | default | 99.0463 | %a.s. | 28.0698 | °C | 1021 | hPa | Humid | 36.4 | 0 |  | 0 | 20.505 | 65800.6764 | 338830.6852 | 28 | 85
22911 | 2022-08-01 10:22 | 41.8577 | Oxy_07 (PSt7-10) | 2022-07-29 11:26 | default | 99.0199 | %a.s. | 28.0694 | °C | 1021 | hPa | Humid | 36.4 | 0 |  | 0 | 20.508 | 65796.3743 | 338814.2751 | 28 | 85
22923 | 2022-08-01 10:22 | 41.8746 | Oxy_07 (PSt7-10) | 2022-07-29 11:26 | default | 99.0525 | %a.s. | 28.0727 | °C | 1021 | hPa | Humid | 36.4 | 0 |  | 0 | 20.504 | 65792.7985 | 338826.6609 | 28 | 85
22920 | 2022-08-01 10:22 | 41.8914 | Oxy_07 (PSt7-10) | 2022-07-29 11:26 | default | 99.0641 | %a.s. | 28.0699 | °C | 1021 | hPa | Humid | 36.4 | 0 |  | 0 | 20.503 | 65792.349 | 338824.5877 | 28 | 85
22934 | 2022-08-01 10:22 | 41.9074 | Oxy_07 (PSt7-10) | 2022-07-29 11:26 | default | 99.0275 | %a.s. | 28.0802 | °C | 1021 | hPa | Humid | 36.4 | 0 |  | 0 | 20.506 | 65789.5007 | 338815.5355 | 28 | 85
22940 | 2022-08-01 10:22 | 41.9244 | Oxy_07 (PSt7-10) | 2022-07-29 11:26 | default | 99.0419 | %a.s. | 28.0651 | °C | 1021 | hPa | Humid | 36.4 | 0 |  | 0 | 20.506 | 65785.2014 | 338818.5509 | 28 | 85
22947 | 2022-08-01 10:22 | 41.9413 | Oxy_07 (PSt7-10) | 2022-07-29 11:26 | default | 99.0742 | %a.s. | 28.0592 | °C | 1021 | hPa | Humid | 36.4 | 0 |  | 0 | 20.503 | 65786.7622 | 338817.2842 | 28 | 85
22959 | 2022-08-01 10:22 | 41.9582 | Oxy_07 (PSt7-10) | 2022-07-29 11:26 | default | 99.0165 | %a.s. | 28.073 | °C | 1021 | hPa | Humid | 36.4 | 0 |  | 0 | 20.508 | 65774.6895 | 338822.5555 | 28 | 85
22972 | 2022-08-01 10:22 | 41.9742 | Oxy_07 (PSt7-10) | 2022-07-29 11:26 | default | 99.0519 | %a.s. | 28.0733 | °C | 1021 | hPa | Humid | 36.4 | 0 |  | 0 | 20.504 | 65775.2771 | 338822.2576 | 28 | 85
22976 | 2022-08-01 10:22 | 41.9912 | Oxy_07 (PSt7-10) | 2022-07-29 11:26 | default | 99.0276 | %a.s. | 28.0707 | °C | 1021 | hPa | Humid | 36.4 | 0 |  | 0 | 20.507 | 65775.6587 | 338812.9194 | 28 | 85
22986 | 2022-08-01 10:22 | 42.0081 | Oxy_07 (PSt7-10) | 2022-07-29 11:26 | default | 99.0621 | %a.s. | 28.0719 | °C | 1021 | hPa | Humid | 36.4 | 0 |  | 0 | 20.503 | 65771.277 | 338794.9086 | 28 | 85
22998 | 2022-08-01 10:22 | 42.0242 | Oxy_07 (PSt7-10) | 2022-07-29 11:26 | default | 99.0882 | %a.s. | 28.0726 | °C | 1021 | hPa | Humid | 36.4 | 0 |  | 0 | 20.5 | 65767.8029 | 338805.1554 | 28 | 85
23002 | 2022-08-01 10:22 | 42.0411 | Oxy_07 (PSt7-10) | 2022-07-29 11:26 | default | 99.1134 | %a.s. | 28.0742 | °C | 1021 | hPa | Humid | 36.4 | 0 |  | 0 | 20.497 | 65762.6553 | 338799.7109 | 28 | 85
23012 | 2022-08-01 10:22 | 42.0581 | Oxy_07 (PSt7-10) | 2022-07-29 11:26 | default | 99.0614 | %a.s. | 28.0634 | °C | 1021 | hPa | Humid | 36.4 | 0 |  | 0 | 20.504 | 65765.938 | 338807.3676 | 28 | 85
23025 | 2022-08-01 10:22 | 42.0742 | Oxy_07 (PSt7-10) | 2022-07-29 11:26 | default | 99.0861 | %a.s. | 28.0562 | °C | 1021 | hPa | Humid | 36.4 | 0 |  | 0 | 20.502 | 65762.8953 | 338798.4968 | 28 | 85
23032 | 2022-08-01 10:22 | 42.0911 | Oxy_07 (PSt7-10) | 2022-07-29 11:26 | default | 99.0886 | %a.s. | 28.0535 | °C | 1021 | hPa | Humid | 36.4 | 0 |  | 0 | 20.502 | 65754.3649 | 338792.9371 | 28 | 85
23040 | 2022-08-01 10:22 | 42.108 | Oxy_07 (PSt7-10) | 2022-07-29 11:26 | default | 99.0939 | %a.s. | 28.0667 | °C | 1021 | hPa | Humid | 36.4 | 0 |  | 0 | 20.5 | 65757.4489 | 338790.8327 | 28 | 85
23049 | 2022-08-01 10:22 | 42.1248 | Oxy_07 (PSt7-10) | 2022-07-29 11:26 | default | 99.0272 | %a.s. | 28.0712 | °C | 1021 | hPa | Humid | 36.4 | 0 |  | 0 | 20.507 | 65751.7922 | 338779.984 | 28 | 85
23060 | 2022-08-01 10:22 | 42.1409 | Oxy_07 (PSt7-10) | 2022-07-29 11:26 | default | 99.1135 | %a.s. | 28.0835 | °C | 1021 | hPa | Humid | 36.4 | 0 |  | 0 | 20.496 | 65750.7513 | 338780.3674 | 28 | 85
23068 | 2022-08-01 10:22 | 42.1578 | Oxy_07 (PSt7-10) | 2022-07-29 11:26 | default | 99.0992 | %a.s. | 28.0797 | °C | 1021 | hPa | Humid | 36.4 | 0 |  | 0 | 20.498 | 65751.303 | 338782.461 | 28 | 85
23074 | 2022-08-01 10:22 | 42.1747 | Oxy_07 (PSt7-10) | 2022-07-29 11:26 | default | 99.1416 | %a.s. | 28.0633 | °C | 1021 | hPa | Humid | 36.4 | 0 |  | 0 | 20.495 | 65746.3735 | 338778.2761 | 28 | 85
23081 | 2022-08-01 10:22 | 42.1908 | Oxy_07 (PSt7-10) | 2022-07-29 11:26 | default | 99.1005 | %a.s. | 28.0784 | °C | 1021 | hPa | Humid | 36.4 | 0 |  | 0 | 20.498 | 65739.9487 | 338784.294 | 28 | 85
23095 | 2022-08-01 10:22 | 42.2077 | Oxy_07 (PSt7-10) | 2022-07-29 11:26 | default | 99.1206 | %a.s. | 28.0667 | °C | 1021 | hPa | Humid | 36.4 | 0 |  | 0 | 20.497 | 65739.2117 | 338784.692 | 28 | 85
23100 | 2022-08-01 10:22 | 42.2246 | Oxy_07 (PSt7-10) | 2022-07-29 11:26 | default | 99.0326 | %a.s. | 28.0748 | °C | 1021 | hPa | Humid | 36.4 | 0 |  | 0 | 20.506 | 65737.0709 | 338776.9659 | 28 | 85
23115 | 2022-08-01 10:22 | 42.2407 | Oxy_07 (PSt7-10) | 2022-07-29 11:26 | default | 99.0913 | %a.s. | 28.0881 | °C | 1021 | hPa | Humid | 36.4 | 0 |  | 0 | 20.498 | 65733.8822 | 338779.1875 | 28 | 85
23125 | 2022-08-01 10:22 | 42.2576 | Oxy_07 (PSt7-10) | 2022-07-29 11:26 | default | 99.1725 | %a.s. | 28.0685 | °C | 1021 | hPa | Humid | 36.4 | 0 |  | 0 | 20.491 | 65731.0218 | 338794.0771 | 28 | 85
23134 | 2022-08-01 10:22 | 42.2746 | Oxy_07 (PSt7-10) | 2022-07-29 11:26 | default | 99.0891 | %a.s. | 28.081 | °C | 1021 | hPa | Humid | 36.4 | 0 |  | 0 | 20.499 | 65730.8889 | 338775.4443 | 28 | 85
23139 | 2022-08-01 10:22 | 42.2915 | Oxy_07 (PSt7-10) | 2022-07-29 11:26 | default | 99.1359 | %a.s. | 28.0787 | °C | 1021 | hPa | Humid | 36.4 | 0 |  | 0 | 20.494 | 65721.5413 | 338776.5741 | 28 | 85
23152 | 2022-08-01 10:22 | 42.3076 | Oxy_07 (PSt7-10) | 2022-07-29 11:26 | default | 99.1257 | %a.s. | 28.0801 | °C | 1021 | hPa | Humid | 36.4 | 0 |  | 0 | 20.495 | 65722.9599 | 338768.6886 | 28 | 85
23161 | 2022-08-01 10:22 | 42.3245 | Oxy_07 (PSt7-10) | 2022-07-29 11:26 | default | 99.0897 | %a.s. | 28.071 | °C | 1021 | hPa | Humid | 36.4 | 0 |  | 0 | 20.5 | 65723.9796 | 338776.1456 | 28 | 85
23164 | 2022-08-01 10:22 | 42.3414 | Oxy_07 (PSt7-10) | 2022-07-29 11:26 | default | 99.1053 | %a.s. | 28.0734 | °C | 1021 | hPa | Humid | 36.4 | 0 |  | 0 | 20.498 | 65719.4704 | 338775.5812 | 28 | 85
23171 | 2022-08-01 10:22 | 42.3575 | Oxy_07 (PSt7-10) | 2022-07-29 11:26 | default | 99.1359 | %a.s. | 28.0787 | °C | 1021 | hPa | Humid | 36.4 | 0 |  | 0 | 20.494 | 65714.9621 | 338775.0614 | 28 | 85
23188 | 2022-08-01 10:22 | 42.3745 | Oxy_07 (PSt7-10) | 2022-07-29 11:26 | default | 99.1734 | %a.s. | 28.0674 | °C | 1021 | hPa | Humid | 36.4 | 0 |  | 0 | 20.491 | 65716.5245 | 338763.5895 | 28 | 85
23191 | 2022-08-01 10:22 | 42.3914 | Oxy_07 (PSt7-10) | 2022-07-29 11:26 | default | 99.1947 | %a.s. | 28.0731 | °C | 1021 | hPa | Humid | 36.4 | 0 |  | 0 | 20.488 | 65713.337 | 338767.5312 | 28 | 85
23205 | 2022-08-01 10:22 | 42.4075 | Oxy_07 (PSt7-10) | 2022-07-29 11:26 | default | 99.143 | %a.s. | 28.0713 | °C | 1021 | hPa | Humid | 36.4 | 0 |  | 0 | 20.494 | 65711.3655 | 338758.1465 | 28 | 85
23215 | 2022-08-01 10:22 | 42.4244 | Oxy_07 (PSt7-10) | 2022-07-29 11:26 | default | 99.128 | %a.s. | 28.0589 | °C | 1021 | hPa | Humid | 36.4 | 0 |  | 0 | 20.497 | 65707.6179 | 338763.7663 | 28 | 85
23221 | 2022-08-01 10:22 | 42.4413 | Oxy_07 (PSt7-10) | 2022-07-29 11:26 | default | 99.152 | %a.s. | 28.0806 | °C | 1021 | hPa | Humid | 36.4 | 0 |  | 0 | 20.492 | 65706.2353 | 338754.2331 | 28 | 85
23227 | 2022-08-01 10:22 | 42.4582 | Oxy_07 (PSt7-10) | 2022-07-29 11:26 | default | 99.1351 | %a.s. | 28.0889 | °C | 1021 | hPa | Humid | 36.4 | 0 |  | 0 | 20.493 | 65708.2733 | 338756.9862 | 28 | 85
23242 | 2022-08-01 10:22 | 42.4742 | Oxy_07 (PSt7-10) | 2022-07-29 11:26 | default | 99.2062 | %a.s. | 28.0799 | °C | 1021 | hPa | Humid | 36.4 | 0 |  | 0 | 20.486 | 65700.3562 | 338756.1229 | 28 | 85
23249 | 2022-08-01 10:22 | 42.4912 | Oxy_07 (PSt7-10) | 2022-07-29 11:26 | default | 99.2089 | %a.s. | 28.0771 | °C | 1021 | hPa | Humid | 36.4 | 0 |  | 0 | 20.486 | 65696.6263 | 338748.8118 | 28 | 85
23260 | 2022-08-01 10:22 | 42.5081 | Oxy_07 (PSt7-10) | 2022-07-29 11:26 | default | 99.1579 | %a.s. | 28.0743 | °C | 1021 | hPa | Humid | 36.4 | 0 |  | 0 | 20.492 | 65698.8275 | 338755.0452 | 28 | 85
23266 | 2022-08-01 10:22 | 42.5242 | Oxy_07 (PSt7-10) | 2022-07-29 11:26 | default | 99.1956 | %a.s. | 28.0816 | °C | 1021 | hPa | Humid | 36.4 | 0 |  | 0 | 20.487 | 65690.25 | 338750.8072 | 28 | 85
23276 | 2022-08-01 10:22 | 42.5412 | Oxy_07 (PSt7-10) | 2022-07-29 11:26 | default | 99.1858 | %a.s. | 28.0731 | °C | 1021 | hPa | Humid | 36.4 | 0 |  | 0 | 20.489 | 65683.9155 | 338753.203 | 28 | 85
23284 | 2022-08-01 10:22 | 42.558 | Oxy_07 (PSt7-10) | 2022-07-29 11:26 | default | 99.1806 | %a.s. | 28.0787 | °C | 1021 | hPa | Humid | 36.4 | 0 |  | 0 | 20.489 | 65685.6536 | 338748.4209 | 28 | 85
23295 | 2022-08-01 10:22 | 42.5742 | Oxy_07 (PSt7-10) | 2022-07-29 11:26 | default | 99.2037 | %a.s. | 28.0638 | °C | 1021 | hPa | Humid | 36.4 | 0 |  | 0 | 20.488 | 65682.3096 | 338745.7894 | 28 | 85
23305 | 2022-08-01 10:22 | 42.5911 | Oxy_07 (PSt7-10) | 2022-07-29 11:26 | default | 99.184 | %a.s. | 28.0657 | °C | 1021 | hPa | Humid | 36.4 | 0 |  | 0 | 20.49 | 65685.8367 | 338750.6148 | 28 | 85
23311 | 2022-08-01 10:22 | 42.608 | Oxy_07 (PSt7-10) | 2022-07-29 11:26 | default | 99.1904 | %a.s. | 28.0777 | °C | 1021 | hPa | Humid | 36.4 | 0 |  | 0 | 20.488 | 65682.2768 | 338747.7669 | 28 | 85
23322 | 2022-08-01 10:22 | 42.6241 | Oxy_07 (PSt7-10) | 2022-07-29 11:26 | default | 99.1854 | %a.s. | 28.0829 | °C | 1021 | hPa | Humid | 36.4 | 0 |  | 0 | 20.488 | 65675.9376 | 338738.1398 | 28 | 85
23327 | 2022-08-01 10:22 | 42.641 | Oxy_07 (PSt7-10) | 2022-07-29 11:26 | default | 99.2329 | %a.s. | 28.0799 | °C | 1021 | hPa | Humid | 36.4 | 0 |  | 0 | 20.483 | 65670.7845 | 338746.5014 | 28 | 85
23338 | 2022-08-01 10:22 | 42.6579 | Oxy_07 (PSt7-10) | 2022-07-29 11:26 | default | 99.2141 | %a.s. | 28.0716 | °C | 1021 | hPa | Humid | 36.4 | 0 |  | 0 | 20.486 | 65674.685 | 338736.6137 | 28 | 85
23346 | 2022-08-01 10:22 | 42.6749 | Oxy_07 (PSt7-10) | 2022-07-29 11:26 | default | 99.241 | %a.s. | 28.0622 | °C | 1021 | hPa | Humid | 36.4 | 0 |  | 0 | 20.484 | 65667.7705 | 338748.4583 | 28 | 85
23359 | 2022-08-01 10:22 | 42.6911 | Oxy_07 (PSt7-10) | 2022-07-29 11:26 | default | 99.283 | %a.s. | 28.0556 | °C | 1021 | hPa | Humid | 36.4 | 0 |  | 0 | 20.48 | 65665.6725 | 338730.2151 | 28 | 85
23363 | 2022-08-01 10:22 | 42.708 | Oxy_07 (PSt7-10) | 2022-07-29 11:26 | default | 99.207 | %a.s. | 28.079 | °C | 1021 | hPa | Humid | 36.4 | 0 |  | 0 | 20.486 | 65666.6014 | 338732.0634 | 28 | 85
23377 | 2022-08-01 10:23 | 42.7249 | Oxy_07 (PSt7-10) | 2022-07-29 11:26 | default | 99.2094 | %a.s. | 28.0765 | °C | 1021 | hPa | Humid | 36.4 | 0 |  | 0 | 20.486 | 65664.8098 | 338733.7114 | 28 | 85
23383 | 2022-08-01 10:23 | 42.741 | Oxy_07 (PSt7-10) | 2022-07-29 11:26 | default | 99.2631 | %a.s. | 28.0577 | °C | 1021 | hPa | Humid | 36.4 | 0 |  | 0 | 20.482 | 65661.9585 | 338736.4183 | 28 | 85
23391 | 2022-08-01 10:23 | 42.7579 | Oxy_07 (PSt7-10) | 2022-07-29 11:26 | default | 99.2086 | %a.s. | 28.0679 | °C | 1021 | hPa | Humid | 36.4 | 0 |  | 0 | 20.487 | 65651.5384 | 338734.3861 | 28 | 85
23397 | 2022-08-01 10:23 | 42.7747 | Oxy_07 (PSt7-10) | 2022-07-29 11:26 | default | 99.2464 | %a.s. | 28.0658 | °C | 1021 | hPa | Humid | 36.4 | 0 |  | 0 | 20.483 | 65654.2166 | 338728.468 | 28 | 85
23411 | 2022-08-01 10:23 | 42.7908 | Oxy_07 (PSt7-10) | 2022-07-29 11:26 | default | 99.2063 | %a.s. | 28.0797 | °C | 1021 | hPa | Humid | 36.4 | 0 |  | 0 | 20.486 | 65651.1088 | 338720.0069 | 28 | 85
23422 | 2022-08-01 10:23 | 42.8077 | Oxy_07 (PSt7-10) | 2022-07-29 11:26 | default | 99.2368 | %a.s. | 28.0759 | °C | 1021 | hPa | Humid | 36.4 | 0 |  | 0 | 20.483 | 65648.1081 | 338725.841 | 28 | 85
23427 | 2022-08-01 10:23 | 42.8246 | Oxy_07 (PSt7-10) | 2022-07-29 11:26 | default | 99.2189 | %a.s. | 28.0666 | °C | 1021 | hPa | Humid | 36.4 | 0 |  | 0 | 20.486 | 65645.7488 | 338723.2428 | 28 | 85
23446 | 2022-08-01 10:23 | 42.8415 | Oxy_07 (PSt7-10) | 2022-07-29 11:26 | default | 99.2088 | %a.s. | 28.0771 | °C | 1021 | hPa | Humid | 36.4 | 0 |  | 0 | 20.486 | 65648.0073 | 338732.3388 | 28 | 85
23436 | 2022-08-01 10:23 | 42.8576 | Oxy_07 (PSt7-10) | 2022-07-29 11:26 | default | 99.2331 | %a.s. | 28.0704 | °C | 1021 | hPa | Humid | 36.4 | 0 |  | 0 | 20.484 | 65640.963 | 338724.2142 | 28 | 85
23452 | 2022-08-01 10:23 | 42.8745 | Oxy_07 (PSt7-10) | 2022-07-29 11:26 | default | 99.2526 | %a.s. | 28.078 | °C | 1021 | hPa | Humid | 36.4 | 0 |  | 0 | 20.481 | 65640.2173 | 338716.1587 | 28 | 85
23465 | 2022-08-01 10:23 | 42.8914 | Oxy_07 (PSt7-10) | 2022-07-29 11:26 | default | 99.248 | %a.s. | 28.0735 | °C | 1021 | hPa | Humid | 36.4 | 0 |  | 0 | 20.482 | 65638.8279 | 338721.4293 | 28 | 85
23474 | 2022-08-01 10:23 | 42.9075 | Oxy_07 (PSt7-10) | 2022-07-29 11:26 | default | 99.2156 | %a.s. | 28.0794 | °C | 1021 | hPa | Humid | 36.4 | 0 |  | 0 | 20.485 | 65631.5662 | 338709.1573 | 28 | 85
23483 | 2022-08-01 10:23 | 42.9245 | Oxy_07 (PSt7-10) | 2022-07-29 11:26 | default | 99.2543 | %a.s. | 28.0856 | °C | 1021 | hPa | Humid | 36.4 | 0 |  | 0 | 20.48 | 65631.2114 | 338711.2669 | 28 | 85
23488 | 2022-08-01 10:23 | 42.9414 | Oxy_07 (PSt7-10) | 2022-07-29 11:26 | default | 99.2973 | %a.s. | 28.0781 | °C | 1021 | hPa | Humid | 36.4 | 0 |  | 0 | 20.476 | 65632.7215 | 338717.6941 | 28 | 85
23495 | 2022-08-01 10:23 | 42.9574 | Oxy_07 (PSt7-10) | 2022-07-29 11:26 | default | 99.2653 | %a.s. | 28.0835 | °C | 1021 | hPa | Humid | 36.4 | 0 |  | 0 | 20.479 | 65633.7503 | 338715.1635 | 28 | 85
23512 | 2022-08-01 10:23 | 42.9743 | Oxy_07 (PSt7-10) | 2022-07-29 11:26 | default | 99.3024 | %a.s. | 28.0821 | °C | 1021 | hPa | Humid | 36.4 | 0 |  | 0 | 20.475 | 65624.8573 | 338710.2584 | 28 | 85
23515 | 2022-08-01 10:23 | 42.9912 | Oxy_07 (PSt7-10) | 2022-07-29 11:26 | default | 99.2919 | %a.s. | 28.0837 | °C | 1021 | hPa | Humid | 36.4 | 0 |  | 0 | 20.476 | 65624.9804 | 338713.3852 | 28 | 85
23525 | 2022-08-01 10:23 | 43.0082 | Oxy_07 (PSt7-10) | 2022-07-29 11:26 | default | 99.2801 | %a.s. | 28.0773 | °C | 1021 | hPa | Humid | 36.4 | 0 |  | 0 | 20.478 | 65624.0771 | 338703.515 | 28 | 85
23539 | 2022-08-01 10:23 | 43.0243 | Oxy_07 (PSt7-10) | 2022-07-29 11:26 | default | 99.2607 | %a.s. | 28.0696 | °C | 1021 | hPa | Humid | 36.4 | 0 |  | 0 | 20.481 | 65614.659 | 338706.1456 | 28 | 85
23543 | 2022-08-01 10:23 | 43.0411 | Oxy_07 (PSt7-10) | 2022-07-29 11:26 | default | 99.3291 | %a.s. | 28.0728 | °C | 1021 | hPa | Humid | 36.4 | 0 |  | 0 | 20.473 | 65618.0095 | 338708.952 | 28 | 85
23552 | 2022-08-01 10:23 | 43.0581 | Oxy_07 (PSt7-10) | 2022-07-29 11:26 | default | 99.3123 | %a.s. | 28.0716 | °C | 1021 | hPa | Humid | 36.4 | 0 |  | 0 | 20.475 | 65622.2884 | 338705.917 | 28 | 85
23558 | 2022-08-01 10:23 | 43.0742 | Oxy_07 (PSt7-10) | 2022-07-29 11:26 | default | 99.2687 | %a.s. | 28.0705 | °C | 1021 | hPa | Humid | 36.4 | 0 |  | 0 | 20.48 | 65613.4506 | 338702.4757 | 28 | 85
23569 | 2022-08-01 10:23 | 43.0911 | Oxy_07 (PSt7-10) | 2022-07-29 11:26 | default | 99.2715 | %a.s. | 28.0956 | °C | 1021 | hPa | Humid | 36.4 | 0 |  | 0 | 20.477 | 65616.7361 | 338695.1443 | 28 | 85
23577 | 2022-08-01 10:23 | 43.108 | Oxy_07 (PSt7-10) | 2022-07-29 11:26 | default | 99.2754 | %a.s. | 28.0916 | °C | 1021 | hPa | Humid | 36.4 | 0 |  | 0 | 20.477 | 65602.5228 | 338704.5973 | 28 | 85
23589 | 2022-08-01 10:23 | 43.1249 | Oxy_07 (PSt7-10) | 2022-07-29 11:26 | default | 99.314 | %a.s. | 28.0793 | °C | 1021 | hPa | Humid | 36.4 | 0 |  | 0 | 20.474 | 65609.1381 | 338695.7894 | 28 | 85
23595 | 2022-08-01 10:23 | 43.1409 | Oxy_07 (PSt7-10) | 2022-07-29 11:26 | default | 99.3345 | %a.s. | 28.0765 | °C | 1021 | hPa | Humid | 36.4 | 0 |  | 0 | 20.472 | 65604.7986 | 338694.1084 | 28 | 85
23608 | 2022-08-01 10:23 | 43.1579 | Oxy_07 (PSt7-10) | 2022-07-29 11:26 | default | 99.3413 | %a.s. | 28.0881 | °C | 1021 | hPa | Humid | 36.4 | 0 |  | 0 | 20.47 | 65601.2002 | 338700.0433 | 28 | 85
23616 | 2022-08-01 10:23 | 43.1748 | Oxy_07 (PSt7-10) | 2022-07-29 11:26 | default | 99.2857 | %a.s. | 28.0715 | °C | 1021 | hPa | Humid | 36.4 | 0 |  | 0 | 20.478 | 65601.1593 | 338696.0253 | 28 | 85
23626 | 2022-08-01 10:23 | 43.1909 | Oxy_07 (PSt7-10) | 2022-07-29 11:26 | default | 99.2992 | %a.s. | 28.0854 | °C | 1021 | hPa | Humid | 36.4 | 0 |  | 0 | 20.475 | 65602.0471 | 338692.6781 | 28 | 85
23638 | 2022-08-01 10:23 | 43.2078 | Oxy_07 (PSt7-10) | 2022-07-29 11:26 | default | 99.296 | %a.s. | 28.07 | °C | 1021 | hPa | Humid | 36.4 | 0 |  | 0 | 20.477 | 65602.4058 | 338697.8329 | 28 | 85
23641 | 2022-08-01 10:23 | 43.2247 | Oxy_07 (PSt7-10) | 2022-07-29 11:26 | default | 99.3516 | %a.s. | 28.068 | °C | 1021 | hPa | Humid | 36.4 | 0 |  | 0 | 20.471 | 65591.5924 | 338696.4711 | 28 | 85
23655 | 2022-08-01 10:23 | 43.2407 | Oxy_07 (PSt7-10) | 2022-07-29 11:26 | default | 99.3383 | %a.s. | 28.0725 | °C | 1021 | hPa | Humid | 36.4 | 0 |  | 0 | 20.472 | 65587.6279 | 338683.7064 | 28 | 85
23662 | 2022-08-01 10:23 | 43.2576 | Oxy_07 (PSt7-10) | 2022-07-29 11:26 | default | 99.3348 | %a.s. | 28.0856 | °C | 1021 | hPa | Humid | 36.4 | 0 |  | 0 | 20.471 | 65588.5806 | 338683.9522 | 28 | 85
23671 | 2022-08-01 10:23 | 43.2746 | Oxy_07 (PSt7-10) | 2022-07-29 11:26 | default | 99.3418 | %a.s. | 28.0782 | °C | 1021 | hPa | Humid | 36.4 | 0 |  | 0 | 20.471 | 65592.7118 | 338699.6177 | 28 | 85
23677 | 2022-08-01 10:23 | 43.2915 | Oxy_07 (PSt7-10) | 2022-07-29 11:26 | default | 99.3575 | %a.s. | 28.0712 | °C | 1021 | hPa | Humid | 36.4 | 0 |  | 0 | 20.47 | 65586.8763 | 338702.7275 | 28 | 85
23687 | 2022-08-01 10:23 | 43.3076 | Oxy_07 (PSt7-10) | 2022-07-29 11:26 | default | 99.3413 | %a.s. | 28.0788 | °C | 1021 | hPa | Humid | 36.4 | 0 |  | 0 | 20.471 | 65584.2905 | 338689.5335 | 28 | 85
23698 | 2022-08-01 10:23 | 43.3245 | Oxy_07 (PSt7-10) | 2022-07-29 11:26 | default | 99.3077 | %a.s. | 28.0765 | °C | 1021 | hPa | Humid | 36.4 | 0 |  | 0 | 20.475 | 65584.2171 | 338690.1165 | 28 | 85
23710 | 2022-08-01 10:23 | 43.3414 | Oxy_07 (PSt7-10) | 2022-07-29 11:26 | default | 99.3678 | %a.s. | 28.0697 | °C | 1021 | hPa | Humid | 36.4 | 0 |  | 0 | 20.469 | 65578.9358 | 338697.461 | 28 | 85
23716 | 2022-08-01 10:23 | 43.3574 | Oxy_07 (PSt7-10) | 2022-07-29 11:26 | default | 99.3524 | %a.s. | 28.0765 | °C | 1021 | hPa | Humid | 36.4 | 0 |  | 0 | 20.47 | 65574.4454 | 338682.1136 | 28 | 85
23725 | 2022-08-01 10:23 | 43.3743 | Oxy_07 (PSt7-10) | 2022-07-29 11:26 | default | 99.3327 | %a.s. | 28.069 | °C | 1021 | hPa | Humid | 36.4 | 0 |  | 0 | 20.473 | 65571.9022 | 338692.2785 | 28 | 85
23734 | 2022-08-01 10:23 | 43.3912 | Oxy_07 (PSt7-10) | 2022-07-29 11:26 | default | 99.3368 | %a.s. | 28.0741 | °C | 1021 | hPa | Humid | 36.4 | 0 |  | 0 | 20.472 | 65571.7465 | 338684.8662 | 28 | 85
23742 | 2022-08-01 10:23 | 43.4081 | Oxy_07 (PSt7-10) | 2022-07-29 11:26 | default | 99.3587 | %a.s. | 28.0886 | °C | 1021 | hPa | Humid | 36.4 | 0 |  | 0 | 20.468 | 65571.6489 | 338687.1481 | 28 | 85
23747 | 2022-08-01 10:23 | 43.4242 | Oxy_07 (PSt7-10) | 2022-07-29 11:26 | default | 99.3559 | %a.s. | 28.0916 | °C | 1021 | hPa | Humid | 36.4 | 0 |  | 0 | 20.468 | 65563.0652 | 338667.3974 | 28 | 85
23759 | 2022-08-01 10:23 | 43.4411 | Oxy_07 (PSt7-10) | 2022-07-29 11:26 | default | 99.3672 | %a.s. | 28.0798 | °C | 1021 | hPa | Humid | 36.4 | 0 |  | 0 | 20.468 | 65562.5714 | 338678.6777 | 28 | 85
23768 | 2022-08-01 10:23 | 43.458 | Oxy_07 (PSt7-10) | 2022-07-29 11:26 | default | 99.347 | %a.s. | 28.0915 | °C | 1021 | hPa | Humid | 36.4 | 0 |  | 0 | 20.469 | 65564.1659 | 338677.7246 | 28 | 85
23774 | 2022-08-01 10:23 | 43.4741 | Oxy_07 (PSt7-10) | 2022-07-29 11:26 | default | 99.377 | %a.s. | 28.0788 | °C | 1021 | hPa | Humid | 36.4 | 0 |  | 0 | 20.467 | 65564.8841 | 338678.6498 | 28 | 85
23790 | 2022-08-01 10:23 | 43.491 | Oxy_07 (PSt7-10) | 2022-07-29 11:26 | default | 99.3941 | %a.s. | 28.0796 | °C | 1021 | hPa | Humid | 36.4 | 0 |  | 0 | 20.465 | 65560.5939 | 338662.8194 | 28 | 85
23800 | 2022-08-01 10:23 | 43.5079 | Oxy_07 (PSt7-10) | 2022-07-29 11:26 | default | 99.3791 | %a.s. | 28.0766 | °C | 1021 | hPa | Humid | 36.4 | 0 |  | 0 | 20.467 | 65556.4236 | 338667.1759 | 28 | 85
23802 | 2022-08-01 10:23 | 43.5249 | Oxy_07 (PSt7-10) | 2022-07-29 11:26 | default | 99.4235 | %a.s. | 28.0864 | °C | 1021 | hPa | Humid | 36.4 | 0 |  | 0 | 20.461 | 65558.0389 | 338675.2309 | 28 | 85
23813 | 2022-08-01 10:23 | 43.5409 | Oxy_07 (PSt7-10) | 2022-07-29 11:26 | default | 99.3255 | %a.s. | 28.0766 | °C | 1021 | hPa | Humid | 36.4 | 0 |  | 0 | 20.473 | 65550.4292 | 338670.5353 | 28 | 85
23826 | 2022-08-01 10:23 | 43.5579 | Oxy_07 (PSt7-10) | 2022-07-29 11:26 | default | 99.3174 | %a.s. | 28.0757 | °C | 1021 | hPa | Humid | 36.4 | 0 |  | 0 | 20.474 | 65549.109 | 338667.1141 | 28 | 85
23829 | 2022-08-01 10:23 | 43.5748 | Oxy_07 (PSt7-10) | 2022-07-29 11:26 | default | 99.3821 | %a.s. | 28.0828 | °C | 1021 | hPa | Humid | 36.4 | 0 |  | 0 | 20.466 | 65546.2287 | 338657.3409 | 28 | 85
23843 | 2022-08-01 10:23 | 43.5909 | Oxy_07 (PSt7-10) | 2022-07-29 11:26 | default | 99.3757 | %a.s. | 28.0709 | °C | 1021 | hPa | Humid | 36.4 | 0 |  | 0 | 20.468 | 65540.691 | 338664.9975 | 28 | 85
23849 | 2022-08-01 10:23 | 43.6078 | Oxy_07 (PSt7-10) | 2022-07-29 11:26 | default | 99.3698 | %a.s. | 28.0771 | °C | 1021 | hPa | Humid | 36.4 | 0 |  | 0 | 20.468 | 65539.4127 | 338661.1214 | 28 | 85
23857 | 2022-08-01 10:23 | 43.6247 | Oxy_07 (PSt7-10) | 2022-07-29 11:26 | default | 99.3972 | %a.s. | 28.0858 | °C | 1021 | hPa | Humid | 36.4 | 0 |  | 0 | 20.464 | 65533.5673 | 338658.0864 | 28 | 85
23871 | 2022-08-01 10:23 | 43.6407 | Oxy_07 (PSt7-10) | 2022-07-29 11:26 | default | 99.3807 | %a.s. | 28.075 | °C | 1021 | hPa | Humid | 36.4 | 0 |  | 0 | 20.467 | 65535.7992 | 338658.3837 | 28 | 85
23881 | 2022-08-01 10:23 | 43.6576 | Oxy_07 (PSt7-10) | 2022-07-29 11:26 | default | 99.4169 | %a.s. | 28.0839 | °C | 1021 | hPa | Humid | 36.4 | 0 |  | 0 | 20.462 | 65535.5256 | 338668.3947 | 28 | 85
23885 | 2022-08-01 10:23 | 43.6745 | Oxy_07 (PSt7-10) | 2022-07-29 11:26 | default | 99.4639 | %a.s. | 28.0817 | °C | 1021 | hPa | Humid | 36.4 | 0 |  | 0 | 20.457 | 65528.8301 | 338661.6571 | 28 | 85
23894 | 2022-08-01 10:23 | 43.6915 | Oxy_07 (PSt7-10) | 2022-07-29 11:26 | default | 99.436 | %a.s. | 28.0734 | °C | 1021 | hPa | Humid | 36.4 | 0 |  | 0 | 20.461 | 65527.8007 | 338651.1032 | 28 | 85
23905 | 2022-08-01 10:23 | 43.7075 | Oxy_07 (PSt7-10) | 2022-07-29 11:26 | default | 99.4115 | %a.s. | 28.0709 | °C | 1021 | hPa | Humid | 36.4 | 0 |  | 0 | 20.464 | 65524.3117 | 338661.6956 | 28 | 85
23917 | 2022-08-01 10:24 | 43.7244 | Oxy_07 (PSt7-10) | 2022-07-29 11:26 | default | 99.4152 | %a.s. | 28.0951 | °C | 1021 | hPa | Humid | 36.4 | 0 |  | 0 | 20.461 | 65526.5854 | 338666.0168 | 28 | 85
23921 | 2022-08-01 10:24 | 43.7413 | Oxy_07 (PSt7-10) | 2022-07-29 11:26 | default | 99.3961 | %a.s. | 28.0963 | °C | 1021 | hPa | Humid | 36.4 | 0 |  | 0 | 20.463 | 65526.7009 | 338667.7063 | 28 | 85
23929 | 2022-08-01 10:24 | 43.7582 | Oxy_07 (PSt7-10) | 2022-07-29 11:26 | default | 99.4538 | %a.s. | 28.0828 | °C | 1021 | hPa | Humid | 36.4 | 0 |  | 0 | 20.458 | 65526.2801 | 338670.3204 | 28 | 85
23938 | 2022-08-01 10:24 | 43.7743 | Oxy_07 (PSt7-10) | 2022-07-29 11:26 | default | 99.4674 | %a.s. | 28.0873 | °C | 1021 | hPa | Humid | 36.4 | 0 |  | 0 | 20.456 | 65523.0472 | 338662.573 | 28 | 85
23953 | 2022-08-01 10:24 | 43.7912 | Oxy_07 (PSt7-10) | 2022-07-29 11:26 | default | 99.4163 | %a.s. | 28.0752 | °C | 1021 | hPa | Humid | 36.4 | 0 |  | 0 | 20.463 | 65520.2785 | 338670.2125 | 28 | 85
23957 | 2022-08-01 10:24 | 43.8081 | Oxy_07 (PSt7-10) | 2022-07-29 11:26 | default | 99.4574 | %a.s. | 28.0884 | °C | 1021 | hPa | Humid | 36.4 | 0 |  | 0 | 20.457 | 65516.965 | 338659.4953 | 28 | 85
23966 | 2022-08-01 10:24 | 43.8242 | Oxy_07 (PSt7-10) | 2022-07-29 11:26 | default | 99.4196 | %a.s. | 28.0811 | °C | 1021 | hPa | Humid | 36.4 | 0 |  | 0 | 20.462 | 65514.4408 | 338654.3557 | 28 | 85
23979 | 2022-08-01 10:24 | 43.8411 | Oxy_07 (PSt7-10) | 2022-07-29 11:26 | default | 99.4893 | %a.s. | 28.0832 | °C | 1021 | hPa | Humid | 36.4 | 0 |  | 0 | 20.454 | 65514.3799 | 338655.6023 | 28 | 85
23984 | 2022-08-01 10:24 | 43.8579 | Oxy_07 (PSt7-10) | 2022-07-29 11:26 | default | 99.4788 | %a.s. | 28.0754 | °C | 1021 | hPa | Humid | 36.4 | 0 |  | 0 | 20.456 | 65505.3442 | 338665.4579 | 28 | 85
23997 | 2022-08-01 10:24 | 43.8749 | Oxy_07 (PSt7-10) | 2022-07-29 11:26 | default | 99.452 | %a.s. | 28.0941 | °C | 1021 | hPa | Humid | 36.4 | 0 |  | 0 | 20.457 | 65505.8259 | 338650.7809 | 28 | 85
24003 | 2022-08-01 10:24 | 43.8909 | Oxy_07 (PSt7-10) | 2022-07-29 11:26 | default | 99.4921 | %a.s. | 28.0896 | °C | 1021 | hPa | Humid | 36.4 | 0 |  | 0 | 20.453 | 65504.9894 | 338645.44 | 28 | 85
24005 | 2022-08-01 10:24 | 43.9079 | Oxy_07 (PSt7-10) | 2022-07-29 11:26 | default | 99.4977 | %a.s. | 28.0932 | °C | 1021 | hPa | Humid | 36.4 | 0 |  | 0 | 20.452 | 65497.9605 | 338647.7918 | 28 | 85
24024 | 2022-08-01 10:24 | 43.9248 | Oxy_07 (PSt7-10) | 2022-07-29 11:26 | default | 99.4061 | %a.s. | 28.0952 | °C | 1021 | hPa | Humid | 36.4 | 0 |  | 0 | 20.462 | 65503.028 | 338658.5344 | 28 | 85
24031 | 2022-08-01 10:24 | 43.9409 | Oxy_07 (PSt7-10) | 2022-07-29 11:26 | default | 99.4048 | %a.s. | 28.0966 | °C | 1021 | hPa | Humid | 36.4 | 0 |  | 0 | 20.462 | 65492.5027 | 338649.2585 | 28 | 85
24037 | 2022-08-01 10:24 | 43.9578 | Oxy_07 (PSt7-10) | 2022-07-29 11:26 | default | 99.4396 | %a.s. | 28.0883 | °C | 1021 | hPa | Humid | 36.4 | 0 |  | 0 | 20.459 | 65497.9715 | 338638.1244 | 28 | 85
24046 | 2022-08-01 10:24 | 43.9747 | Oxy_07 (PSt7-10) | 2022-07-29 11:26 | default | 99.4948 | %a.s. | 28.0774 | °C | 1021 | hPa | Humid | 36.4 | 0 |  | 0 | 20.454 | 65495.6357 | 338647.8828 | 28 | 85
24058 | 2022-08-01 10:24 | 43.9908 | Oxy_07 (PSt7-10) | 2022-07-29 11:26 | default | 99.4534 | %a.s. | 28.0832 | °C | 1021 | hPa | Humid | 36.4 | 0 |  | 0 | 20.458 | 65489.0773 | 338626.4369 | 28 | 85
24064 | 2022-08-01 10:24 | 44.0077 | Oxy_07 (PSt7-10) | 2022-07-29 11:26 | default | 99.4713 | %a.s. | 28.0739 | °C | 1021 | hPa | Humid | 36.4 | 0 |  | 0 | 20.457 | 65488.9284 | 338633.5505 | 28 | 85
24076 | 2022-08-01 10:24 | 44.0246 | Oxy_07 (PSt7-10) | 2022-07-29 11:26 | default | 99.463 | %a.s. | 28.0826 | °C | 1021 | hPa | Humid | 36.4 | 0 |  | 0 | 20.457 | 65483.4829 | 338642.7351 | 28 | 85
24081 | 2022-08-01 10:24 | 44.0416 | Oxy_07 (PSt7-10) | 2022-07-29 11:26 | default | 99.5068 | %a.s. | 28.0836 | °C | 1021 | hPa | Humid | 36.4 | 0 |  | 0 | 20.452 | 65485.2004 | 338646.9338 | 28 | 85
24097 | 2022-08-01 10:24 | 44.0576 | Oxy_07 (PSt7-10) | 2022-07-29 11:26 | default | 99.4885 | %a.s. | 28.0934 | °C | 1021 | hPa | Humid | 36.4 | 0 |  | 0 | 20.453 | 65485.7021 | 338632.9312 | 28 | 85
24103 | 2022-08-01 10:24 | 44.0746 | Oxy_07 (PSt7-10) | 2022-07-29 11:26 | default | 99.4439 | %a.s. | 28.1025 | °C | 1021 | hPa | Humid | 36.4 | 0 |  | 0 | 20.457 | 65479.4639 | 338637.8199 | 28 | 85
24109 | 2022-08-01 10:24 | 44.0915 | Oxy_07 (PSt7-10) | 2022-07-29 11:26 | default | 99.5049 | %a.s. | 28.1043 | °C | 1021 | hPa | Humid | 36.4 | 0 |  | 0 | 20.45 | 65485.4233 | 338633.504 | 28 | 85
24122 | 2022-08-01 10:24 | 44.1076 | Oxy_07 (PSt7-10) | 2022-07-29 11:26 | default | 99.5034 | %a.s. | 28.0778 | °C | 1021 | hPa | Humid | 36.4 | 0 |  | 0 | 20.453 | 65475.0353 | 338631.3417 | 28 | 85
24128 | 2022-08-01 10:24 | 44.1245 | Oxy_07 (PSt7-10) | 2022-07-29 11:26 | default | 99.5128 | %a.s. | 28.0867 | °C | 1021 | hPa | Humid | 36.4 | 0 |  | 0 | 20.451 | 65473.6331 | 338632.0851 | 28 | 85
24138 | 2022-08-01 10:24 | 44.1415 | Oxy_07 (PSt7-10) | 2022-07-29 11:26 | default | 99.4885 | %a.s. | 28.084 | °C | 1021 | hPa | Humid | 36.4 | 0 |  | 0 | 20.454 | 65468.3595 | 338637.0388 | 28 | 85
24149 | 2022-08-01 10:24 | 44.1575 | Oxy_07 (PSt7-10) | 2022-07-29 11:26 | default | 99.49 | %a.s. | 28.0918 | °C | 1021 | hPa | Humid | 36.4 | 0 |  | 0 | 20.453 | 65466.0177 | 338633.6393 | 28 | 85
24158 | 2022-08-01 10:24 | 44.1745 | Oxy_07 (PSt7-10) | 2022-07-29 11:26 | default | 99.5117 | %a.s. | 28.0878 | °C | 1021 | hPa | Humid | 36.4 | 0 |  | 0 | 20.451 | 65465.7086 | 338641.373 | 28 | 85
24162 | 2022-08-01 10:24 | 44.1914 | Oxy_07 (PSt7-10) | 2022-07-29 11:26 | default | 99.5171 | %a.s. | 28.1009 | °C | 1021 | hPa | Humid | 36.4 | 0 |  | 0 | 20.449 | 65468.8804 | 338639.1099 | 28 | 85
24170 | 2022-08-01 10:24 | 44.2075 | Oxy_07 (PSt7-10) | 2022-07-29 11:26 | default | 99.5128 | %a.s. | 28.0867 | °C | 1021 | hPa | Humid | 36.4 | 0 |  | 0 | 20.451 | 65456.0436 | 338632.5863 | 28 | 85
24184 | 2022-08-01 10:24 | 44.2244 | Oxy_07 (PSt7-10) | 2022-07-29 11:26 | default | 99.5662 | %a.s. | 28.0871 | °C | 1021 | hPa | Humid | 36.4 | 0 |  | 0 | 20.445 | 65464.9556 | 338633.6101 | 28 | 85
24190 | 2022-08-01 10:24 | 44.2413 | Oxy_07 (PSt7-10) | 2022-07-29 11:26 | default | 99.5095 | %a.s. | 28.0808 | °C | 1021 | hPa | Humid | 36.4 | 0 |  | 0 | 20.452 | 65459.3838 | 338649.954 | 28 | 85
24200 | 2022-08-01 10:24 | 44.2582 | Oxy_07 (PSt7-10) | 2022-07-29 11:26 | default | 99.5786 | %a.s. | 28.0836 | °C | 1021 | hPa | Humid | 36.4 | 0 |  | 0 | 20.444 | 65457.2897 | 338633.456 | 28 | 85
24206 | 2022-08-01 10:24 | 44.2742 | Oxy_07 (PSt7-10) | 2022-07-29 11:26 | default | 99.548 | %a.s. | 28.0968 | °C | 1021 | hPa | Humid | 36.4 | 0 |  | 0 | 20.446 | 65445.6124 | 338626.1446 | 28 | 85
24218 | 2022-08-01 10:24 | 44.2911 | Oxy_07 (PSt7-10) | 2022-07-29 11:26 | default | 99.4892 | %a.s. | 28.0832 | °C | 1021 | hPa | Humid | 36.4 | 0 |  | 0 | 20.454 | 65441.6983 | 338629.5798 | 28 | 85
24225 | 2022-08-01 10:24 | 44.308 | Oxy_07 (PSt7-10) | 2022-07-29 11:26 | default | 99.5806 | %a.s. | 28.0815 | °C | 1021 | hPa | Humid | 36.4 | 0 |  | 0 | 20.444 | 65448.6198 | 338618.579 | 28 | 85
24239 | 2022-08-01 10:24 | 44.3241 | Oxy_07 (PSt7-10) | 2022-07-29 11:26 | default | 99.5638 | %a.s. | 28.0709 | °C | 1021 | hPa | Humid | 36.4 | 0 |  | 0 | 20.447 | 65439.1497 | 338612.5329 | 28 | 85
24250 | 2022-08-01 10:24 | 44.341 | Oxy_07 (PSt7-10) | 2022-07-29 11:26 | default | 99.5643 | %a.s. | 28.0704 | °C | 1021 | hPa | Humid | 36.4 | 0 |  | 0 | 20.447 | 65448.1031 | 338619.6419 | 28 | 85
24253 | 2022-08-01 10:24 | 44.3579 | Oxy_07 (PSt7-10) | 2022-07-29 11:26 | default | 99.5763 | %a.s. | 28.0765 | °C | 1021 | hPa | Humid | 36.4 | 0 |  | 0 | 20.445 | 65442.7449 | 338621.6679 | 28 | 85
24264 | 2022-08-01 10:24 | 44.3749 | Oxy_07 (PSt7-10) | 2022-07-29 11:26 | default | 99.5698 | %a.s. | 28.0927 | °C | 1021 | hPa | Humid | 36.4 | 0 |  | 0 | 20.444 | 65442.3636 | 338626.8832 | 28 | 85
24271 | 2022-08-01 10:24 | 44.3909 | Oxy_07 (PSt7-10) | 2022-07-29 11:26 | default | 99.5629 | %a.s. | 28.1092 | °C | 1021 | hPa | Humid | 36.4 | 0 |  | 0 | 20.443 | 65443.9835 | 338629.9827 | 28 | 85
24286 | 2022-08-01 10:24 | 44.4079 | Oxy_07 (PSt7-10) | 2022-07-29 11:26 | default | 99.5584 | %a.s. | 28.0859 | °C | 1021 | hPa | Humid | 36.4 | 0 |  | 0 | 20.446 | 65443.1883 | 338623.6857 | 28 | 85
24291 | 2022-08-01 10:24 | 44.4247 | Oxy_07 (PSt7-10) | 2022-07-29 11:26 | default | 99.6147 | %a.s. | 28.0927 | °C | 1021 | hPa | Humid | 36.4 | 0 |  | 0 | 20.439 | 65432.6487 | 338623.9213 | 28 | 85
24299 | 2022-08-01 10:24 | 44.4408 | Oxy_07 (PSt7-10) | 2022-07-29 11:26 | default | 99.5956 | %a.s. | 28.0845 | °C | 1021 | hPa | Humid | 36.4 | 0 |  | 0 | 20.442 | 65436.1 | 338623.168 | 28 | 85
24310 | 2022-08-01 10:24 | 44.4578 | Oxy_07 (PSt7-10) | 2022-07-29 11:26 | default | 99.6236 | %a.s. | 28.0928 | °C | 1021 | hPa | Humid | 36.4 | 0 |  | 0 | 20.438 | 65428.8751 | 338620.3124 | 28 | 85
24319 | 2022-08-01 10:24 | 44.4747 | Oxy_07 (PSt7-10) | 2022-07-29 11:26 | default | 99.5686 | %a.s. | 28.1034 | °C | 1021 | hPa | Humid | 36.4 | 0 |  | 0 | 20.443 | 65428.6456 | 338631.2346 | 28 | 85
24329 | 2022-08-01 10:24 | 44.4908 | Oxy_07 (PSt7-10) | 2022-07-29 11:26 | default | 99.6013 | %a.s. | 28.0879 | °C | 1021 | hPa | Humid | 36.4 | 0 |  | 0 | 20.441 | 65428.1048 | 338619.1287 | 28 | 85
24337 | 2022-08-01 10:24 | 44.5077 | Oxy_07 (PSt7-10) | 2022-07-29 11:26 | default | 99.5996 | %a.s. | 28.0803 | °C | 1021 | hPa | Humid | 36.4 | 0 |  | 0 | 20.442 | 65417.7845 | 338610.3879 | 28 | 85
24349 | 2022-08-01 10:24 | 44.5246 | Oxy_07 (PSt7-10) | 2022-07-29 11:26 | default | 99.6406 | %a.s. | 28.1032 | °C | 1021 | hPa | Humid | 36.4 | 0 |  | 0 | 20.435 | 65427.5437 | 338608.4658 | 28 | 85
24351 | 2022-08-01 10:24 | 44.5415 | Oxy_07 (PSt7-10) | 2022-07-29 11:26 | default | 99.6376 | %a.s. | 28.0969 | °C | 1021 | hPa | Humid | 36.4 | 0 |  | 0 | 20.436 | 65420.1151 | 338612.7079 | 28 | 85
24364 | 2022-08-01 10:24 | 44.5575 | Oxy_07 (PSt7-10) | 2022-07-29 11:26 | default | 99.6315 | %a.s. | 28.0939 | °C | 1021 | hPa | Humid | 36.4 | 0 |  | 0 | 20.437 | 65416.3183 | 338616.0918 | 28 | 85
24373 | 2022-08-01 10:24 | 44.5744 | Oxy_07 (PSt7-10) | 2022-07-29 11:26 | default | 99.5762 | %a.s. | 28.086 | °C | 1021 | hPa | Humid | 36.4 | 0 |  | 0 | 20.444 | 65408.2019 | 338606.1249 | 28 | 85
24378 | 2022-08-01 10:24 | 44.5914 | Oxy_07 (PSt7-10) | 2022-07-29 11:26 | default | 99.624 | %a.s. | 28.083 | °C | 1021 | hPa | Humid | 36.4 | 0 |  | 0 | 20.439 | 65416.3934 | 338616.1706 | 28 | 85
24394 | 2022-08-01 10:24 | 44.6075 | Oxy_07 (PSt7-10) | 2022-07-29 11:26 | default | 99.6251 | %a.s. | 28.0912 | °C | 1021 | hPa | Humid | 36.4 | 0 |  | 0 | 20.438 | 65411.7514 | 338600.0122 | 28 | 85
24396 | 2022-08-01 10:24 | 44.6244 | Oxy_07 (PSt7-10) | 2022-07-29 11:26 | default | 99.6497 | %a.s. | 28.0937 | °C | 1021 | hPa | Humid | 36.4 | 0 |  | 0 | 20.435 | 65409.616 | 338617.4831 | 28 | 85
24407 | 2022-08-01 10:24 | 44.6413 | Oxy_07 (PSt7-10) | 2022-07-29 11:26 | default | 99.6669 | %a.s. | 28.0851 | °C | 1021 | hPa | Humid | 36.4 | 0 |  | 0 | 20.434 | 65408.4297 | 338625.6312 | 28 | 85
24417 | 2022-08-01 10:24 | 44.6582 | Oxy_07 (PSt7-10) | 2022-07-29 11:26 | default | 99.6468 | %a.s. | 28.0686 | °C | 1021 | hPa | Humid | 36.4 | 0 |  | 0 | 20.438 | 65411.479 | 338621.2852 | 28 | 85
24427 | 2022-08-01 10:24 | 44.6743 | Oxy_07 (PSt7-10) | 2022-07-29 11:26 | default | 99.6476 | %a.s. | 28.0958 | °C | 1021 | hPa | Humid | 36.4 | 0 |  | 0 | 20.435 | 65403.752 | 338623.2858 | 28 | 85
24433 | 2022-08-01 10:24 | 44.6912 | Oxy_07 (PSt7-10) | 2022-07-29 11:26 | default | 99.5995 | %a.s. | 28.0992 | °C | 1021 | hPa | Humid | 36.4 | 0 |  | 0 | 20.44 | 65402.9974 | 338601.7513 | 28 | 85
24448 | 2022-08-01 10:24 | 44.7081 | Oxy_07 (PSt7-10) | 2022-07-29 11:26 | default | 99.6046 | %a.s. | 28.0939 | °C | 1021 | hPa | Humid | 36.4 | 0 |  | 0 | 20.44 | 65400.5487 | 338607.7954 | 28 | 85
24449 | 2022-08-01 10:25 | 44.7242 | Oxy_07 (PSt7-10) | 2022-07-29 11:26 | default | 99.6847 | %a.s. | 28.0946 | °C | 1021 | hPa | Humid | 36.4 | 0 |  | 0 | 20.431 | 65390.6328 | 338615.0759 | 28 | 85
24461 | 2022-08-01 10:25 | 44.741 | Oxy_07 (PSt7-10) | 2022-07-29 11:26 | default | 99.6577 | %a.s. | 28.0947 | °C | 1021 | hPa | Humid | 36.4 | 0 |  | 0 | 20.434 | 65395.9914 | 338593.6799 | 28 | 85
24470 | 2022-08-01 10:25 | 44.758 | Oxy_07 (PSt7-10) | 2022-07-29 11:26 | default | 99.6606 | %a.s. | 28.101 | °C | 1021 | hPa | Humid | 36.4 | 0 |  | 0 | 20.433 | 65388.816 | 338604.9335 | 28 | 85
24477 | 2022-08-01 10:25 | 44.7748 | Oxy_07 (PSt7-10) | 2022-07-29 11:26 | default | 99.6679 | %a.s. | 28.0841 | °C | 1021 | hPa | Humid | 36.4 | 0 |  | 0 | 20.434 | 65395.8307 | 338599.4756 | 28 | 85
24493 | 2022-08-01 10:25 | 44.7909 | Oxy_07 (PSt7-10) | 2022-07-29 11:26 | default | 99.6726 | %a.s. | 28.0885 | °C | 1021 | hPa | Humid | 36.4 | 0 |  | 0 | 20.433 | 65390.5858 | 338602.0412 | 28 | 85
24502 | 2022-08-01 10:25 | 44.8079 | Oxy_07 (PSt7-10) | 2022-07-29 11:26 | default | 99.6643 | %a.s. | 28.0878 | °C | 1021 | hPa | Humid | 36.4 | 0 |  | 0 | 20.434 | 65390.4228 | 338605.3257 | 28 | 85
24505 | 2022-08-01 10:25 | 44.8248 | Oxy_07 (PSt7-10) | 2022-07-29 11:26 | default | 99.6576 | %a.s. | 28.0855 | °C | 1021 | hPa | Humid | 36.4 | 0 |  | 0 | 20.435 | 65392.0958 | 338609.4715 | 28 | 85
24520 | 2022-08-01 10:25 | 44.8409 | Oxy_07 (PSt7-10) | 2022-07-29 11:26 | default | 99.5986 | %a.s. | 28.1001 | °C | 1021 | hPa | Humid | 36.4 | 0 |  | 0 | 20.44 | 65386.2142 | 338594.6726 | 28 | 85
24529 | 2022-08-01 10:25 | 44.8578 | Oxy_07 (PSt7-10) | 2022-07-29 11:26 | default | 99.6665 | %a.s. | 28.0948 | °C | 1021 | hPa | Humid | 36.4 | 0 |  | 0 | 20.433 | 65377.2925 | 338600.1954 | 28 | 85
24532 | 2022-08-01 10:25 | 44.8748 | Oxy_07 (PSt7-10) | 2022-07-29 11:26 | default | 99.6416 | %a.s. | 28.0927 | °C | 1021 | hPa | Humid | 36.4 | 0 |  | 0 | 20.436 | 65379.6505 | 338607.4239 | 28 | 85
24548 | 2022-08-01 10:25 | 44.8909 | Oxy_07 (PSt7-10) | 2022-07-29 11:26 | default | 99.6393 | %a.s. | 28.0951 | °C | 1021 | hPa | Humid | 36.4 | 0 |  | 0 | 20.436 | 65375.1716 | 338605.2519 | 28 | 85
24550 | 2022-08-01 10:25 | 44.9078 | Oxy_07 (PSt7-10) | 2022-07-29 11:26 | default | 99.6392 | %a.s. | 28.0952 | °C | 1021 | hPa | Humid | 36.4 | 0 |  | 0 | 20.436 | 65385.6131 | 338608.982 | 28 | 85
24571 | 2022-08-01 10:25 | 44.9247 | Oxy_07 (PSt7-10) | 2022-07-29 11:26 | default | 99.6853 | %a.s. | 28.094 | °C | 1021 | hPa | Humid | 36.4 | 0 |  | 0 | 20.431 | 65375.2099 | 338594.1231 | 28 | 85
24569 | 2022-08-01 10:25 | 44.9408 | Oxy_07 (PSt7-10) | 2022-07-29 11:26 | default | 99.6693 | %a.s. | 28.0826 | °C | 1021 | hPa | Humid | 36.4 | 0 |  | 0 | 20.434 | 65375.1617 | 338591.2221 | 28 | 85
24581 | 2022-08-01 10:25 | 44.9577 | Oxy_07 (PSt7-10) | 2022-07-29 11:26 | default | 99.6969 | %a.s. | 28.0819 | °C | 1021 | hPa | Humid | 36.4 | 0 |  | 0 | 20.431 | 65379.056 | 338596.7723 | 28 | 85
24592 | 2022-08-01 10:25 | 44.9746 | Oxy_07 (PSt7-10) | 2022-07-29 11:26 | default | 99.6857 | %a.s. | 28.0842 | °C | 1021 | hPa | Humid | 36.4 | 0 |  | 0 | 20.432 | 65370.7403 | 338606.9929 | 28 | 85
24596 | 2022-08-01 10:25 | 44.9915 | Oxy_07 (PSt7-10) | 2022-07-29 11:26 | default | 99.667 | %a.s. | 28.0944 | °C | 1021 | hPa | Humid | 36.4 | 0 |  | 0 | 20.433 | 65374.1211 | 338602.4569 | 28 | 85
24609 | 2022-08-01 10:25 | 45.0076 | Oxy_07 (PSt7-10) | 2022-07-29 11:26 | default | 99.7051 | %a.s. | 28.0921 | °C | 1021 | hPa | Humid | 36.4 | 0 |  | 0 | 20.429 | 65368.1751 | 338603.6617 | 28 | 85
24615 | 2022-08-01 10:25 | 45.0245 | Oxy_07 (PSt7-10) | 2022-07-29 11:26 | default | 99.7843 | %a.s. | 28.0939 | °C | 1021 | hPa | Humid | 36.4 | 0 |  | 0 | 20.42 | 65370.1184 | 338593.2688 | 28 | 85
24623 | 2022-08-01 10:25 | 45.0414 | Oxy_07 (PSt7-10) | 2022-07-29 11:26 | default | 99.7574 | %a.s. | 28.0845 | °C | 1021 | hPa | Humid | 36.4 | 0 |  | 0 | 20.424 | 65363.1132 | 338598.9122 | 28 | 85
24636 | 2022-08-01 10:25 | 45.0575 | Oxy_07 (PSt7-10) | 2022-07-29 11:26 | default | 99.713 | %a.s. | 28.0933 | °C | 1021 | hPa | Humid | 36.4 | 0 |  | 0 | 20.428 | 65362.2509 | 338596.0729 | 28 | 85
24640 | 2022-08-01 10:25 | 45.0744 | Oxy_07 (PSt7-10) | 2022-07-29 11:26 | default | 99.6954 | %a.s. | 28.0834 | °C | 1021 | hPa | Humid | 36.4 | 0 |  | 0 | 20.431 | 65361.2166 | 338601.9286 | 28 | 85
24652 | 2022-08-01 10:25 | 45.0913 | Oxy_07 (PSt7-10) | 2022-07-29 11:26 | default | 99.6688 | %a.s. | 28.0925 | °C | 1021 | hPa | Humid | 36.4 | 0 |  | 0 | 20.433 | 65357.8492 | 338597.6545 | 28 | 85
24659 | 2022-08-01 10:25 | 45.1081 | Oxy_07 (PSt7-10) | 2022-07-29 11:26 | default | 99.7201 | %a.s. | 28.0953 | °C | 1021 | hPa | Humid | 36.4 | 0 |  | 0 | 20.427 | 65356.1504 | 338592.5931 | 28 | 85
24668 | 2022-08-01 10:25 | 45.1242 | Oxy_07 (PSt7-10) | 2022-07-29 11:26 | default | 99.7334 | %a.s. | 28.0907 | °C | 1021 | hPa | Humid | 36.4 | 0 |  | 0 | 20.426 | 65357.779 | 338604.58 | 28 | 85
24677 | 2022-08-01 10:25 | 45.1412 | Oxy_07 (PSt7-10) | 2022-07-29 11:26 | default | 99.7646 | %a.s. | 28.077 | °C | 1021 | hPa | Humid | 36.4 | 0 |  | 0 | 20.424 | 65353.4574 | 338587.5504 | 28 | 85
24685 | 2022-08-01 10:25 | 45.1581 | Oxy_07 (PSt7-10) | 2022-07-29 11:26 | default | 99.752 | %a.s. | 28.0901 | °C | 1021 | hPa | Humid | 36.4 | 0 |  | 0 | 20.424 | 65351.8505 | 338594.8119 | 28 | 85
24697 | 2022-08-01 10:25 | 45.1742 | Oxy_07 (PSt7-10) | 2022-07-29 11:26 | default | 99.7268 | %a.s. | 28.0882 | °C | 1021 | hPa | Humid | 36.4 | 0 |  | 0 | 20.427 | 65355.5015 | 338590.7238 | 28 | 85
24702 | 2022-08-01 10:25 | 45.1911 | Oxy_07 (PSt7-10) | 2022-07-29 11:26 | default | 99.7747 | %a.s. | 28.0852 | °C | 1021 | hPa | Humid | 36.4 | 0 |  | 0 | 20.422 | 65349.4582 | 338580.4133 | 28 | 85
24714 | 2022-08-01 10:25 | 45.2081 | Oxy_07 (PSt7-10) | 2022-07-29 11:26 | default | 99.7383 | %a.s. | 28.0857 | °C | 1021 | hPa | Humid | 36.4 | 0 |  | 0 | 20.426 | 65342.5513 | 338588.7715 | 28 | 85
24725 | 2022-08-01 10:25 | 45.2241 | Oxy_07 (PSt7-10) | 2022-07-29 11:26 | default | 99.7636 | %a.s. | 28.0873 | °C | 1021 | hPa | Humid | 36.4 | 0 |  | 0 | 20.423 | 65347.4138 | 338590.6852 | 28 | 85
24736 | 2022-08-01 10:25 | 45.2411 | Oxy_07 (PSt7-10) | 2022-07-29 11:26 | default | 99.7701 | %a.s. | 28.0806 | °C | 1021 | hPa | Humid | 36.4 | 0 |  | 0 | 20.423 | 65349.7704 | 338596.8958 | 28 | 85
24738 | 2022-08-01 10:25 | 45.258 | Oxy_07 (PSt7-10) | 2022-07-29 11:26 | default | 99.7369 | %a.s. | 28.0964 | °C | 1021 | hPa | Humid | 36.4 | 0 |  | 0 | 20.425 | 65349.6465 | 338590.1168 | 28 | 85
24746 | 2022-08-01 10:25 | 45.2741 | Oxy_07 (PSt7-10) | 2022-07-29 11:26 | default | 99.7491 | %a.s. | 28.0837 | °C | 1021 | hPa | Humid | 36.4 | 0 |  | 0 | 20.425 | 65342.6058 | 338578.4474 | 28 | 85
24758 | 2022-08-01 10:25 | 45.291 | Oxy_07 (PSt7-10) | 2022-07-29 11:26 | default | 99.7923 | %a.s. | 28.0856 | °C | 1021 | hPa | Humid | 36.4 | 0 |  | 0 | 20.42 | 65344.2396 | 338585.58 | 28 | 85
24765 | 2022-08-01 10:25 | 45.308 | Oxy_07 (PSt7-10) | 2022-07-29 11:26 | default | 99.7054 | %a.s. | 28.0918 | °C | 1021 | hPa | Humid | 36.4 | 0 |  | 0 | 20.429 | 65344.2447 | 338589.9335 | 28 | 85
24773 | 2022-08-01 10:25 | 45.3241 | Oxy_07 (PSt7-10) | 2022-07-29 11:26 | default | 99.7679 | %a.s. | 28.0922 | °C | 1021 | hPa | Humid | 36.4 | 0 |  | 0 | 20.422 | 65333.986 | 338581.0037 | 28 | 85
24788 | 2022-08-01 10:25 | 45.3409 | Oxy_07 (PSt7-10) | 2022-07-29 11:26 | default | 99.791 | %a.s. | 28.0963 | °C | 1021 | hPa | Humid | 36.4 | 0 |  | 0 | 20.419 | 65339.5093 | 338574.0689 | 28 | 85
24792 | 2022-08-01 10:25 | 45.3579 | Oxy_07 (PSt7-10) | 2022-07-29 11:26 | default | 99.7461 | %a.s. | 28.0963 | °C | 1021 | hPa | Humid | 36.4 | 0 |  | 0 | 20.424 | 65335.1518 | 338591.4814 | 28 | 85
24801 | 2022-08-01 10:25 | 45.3748 | Oxy_07 (PSt7-10) | 2022-07-29 11:26 | default | 99.7617 | %a.s. | 28.0987 | °C | 1021 | hPa | Humid | 36.4 | 0 |  | 0 | 20.422 | 65331.6855 | 338587.4995 | 28 | 85
24815 | 2022-08-01 10:25 | 45.3908 | Oxy_07 (PSt7-10) | 2022-07-29 11:26 | default | 99.7827 | %a.s. | 28.0956 | °C | 1021 | hPa | Humid | 36.4 | 0 |  | 0 | 20.42 | 65330.6805 | 338572.7371 | 28 | 85
24821 | 2022-08-01 10:25 | 45.4077 | Oxy_07 (PSt7-10) | 2022-07-29 11:26 | default | 99.8103 | %a.s. | 28.0762 | °C | 1021 | hPa | Humid | 36.4 | 0 |  | 0 | 20.419 | 65330.5025 | 338583.062 | 28 | 85
24829 | 2022-08-01 10:25 | 45.4247 | Oxy_07 (PSt7-10) | 2022-07-29 11:26 | default | 99.7453 | %a.s. | 28.0877 | °C | 1021 | hPa | Humid | 36.4 | 0 |  | 0 | 20.425 | 65328.9997 | 338580.4156 | 28 | 85
24842 | 2022-08-01 10:25 | 45.4408 | Oxy_07 (PSt7-10) | 2022-07-29 11:26 | default | 99.7796 | %a.s. | 28.0988 | °C | 1021 | hPa | Humid | 36.4 | 0 |  | 0 | 20.42 | 65323.6357 | 338583.2859 | 28 | 85
24852 | 2022-08-01 10:25 | 45.4577 | Oxy_07 (PSt7-10) | 2022-07-29 11:26 | default | 99.7922 | %a.s. | 28.1045 | °C | 1021 | hPa | Humid | 36.4 | 0 |  | 0 | 20.418 | 65328.0082 | 338573.2436 | 28 | 85
24856 | 2022-08-01 10:25 | 45.4746 | Oxy_07 (PSt7-10) | 2022-07-29 11:26 | default | 99.7849 | %a.s. | 28.0652 | °C | 1021 | hPa | Humid | 36.4 | 0 |  | 0 | 20.423 | 65325.4104 | 338582.6206 | 28 | 85
24867 | 2022-08-01 10:25 | 45.4915 | Oxy_07 (PSt7-10) | 2022-07-29 11:26 | default | 99.7787 | %a.s. | 28.0904 | °C | 1021 | hPa | Humid | 36.4 | 0 |  | 0 | 20.421 | 65321.449 | 338581.9988 | 28 | 85
24874 | 2022-08-01 10:25 | 45.5076 | Oxy_07 (PSt7-10) | 2022-07-29 11:26 | default | 99.7626 | %a.s. | 28.0791 | °C | 1021 | hPa | Humid | 36.4 | 0 |  | 0 | 20.424 | 65317.2739 | 338577.1301 | 28 | 85
24888 | 2022-08-01 10:25 | 45.5245 | Oxy_07 (PSt7-10) | 2022-07-29 11:26 | default | 99.8169 | %a.s. | 28.0881 | °C | 1021 | hPa | Humid | 36.4 | 0 |  | 0 | 20.417 | 65318.6848 | 338574.7129 | 28 | 85
24898 | 2022-08-01 10:25 | 45.5415 | Oxy_07 (PSt7-10) | 2022-07-29 11:26 | default | 99.8007 | %a.s. | 28.0768 | °C | 1021 | hPa | Humid | 36.4 | 0 |  | 0 | 20.42 | 65316.4197 | 338576.2779 | 28 | 85
24900 | 2022-08-01 10:25 | 45.5575 | Oxy_07 (PSt7-10) | 2022-07-29 11:26 | default | 99.8141 | %a.s. | 28.0816 | °C | 1021 | hPa | Humid | 36.4 | 0 |  | 0 | 20.418 | 65315.8334 | 338573.0157 | 28 | 85
24915 | 2022-08-01 10:25 | 45.5744 | Oxy_07 (PSt7-10) | 2022-07-29 11:26 | default | 99.8119 | %a.s. | 28.0839 | °C | 1021 | hPa | Humid | 36.4 | 0 |  | 0 | 20.418 | 65306.7332 | 338572.0408 | 28 | 85
24923 | 2022-08-01 10:25 | 45.5913 | Oxy_07 (PSt7-10) | 2022-07-29 11:26 | default | 99.7889 | %a.s. | 28.0798 | °C | 1021 | hPa | Humid | 36.4 | 0 |  | 0 | 20.421 | 65306.2832 | 338576.8654 | 28 | 85
24927 | 2022-08-01 10:25 | 45.6082 | Oxy_07 (PSt7-10) | 2022-07-29 11:26 | default | 99.8099 | %a.s. | 28.0953 | °C | 1021 | hPa | Humid | 36.4 | 0 |  | 0 | 20.417 | 65308.2663 | 338577.3771 | 28 | 85
24936 | 2022-08-01 10:25 | 45.6243 | Oxy_07 (PSt7-10) | 2022-07-29 11:26 | default | 99.7879 | %a.s. | 28.0995 | °C | 1021 | hPa | Humid | 36.4 | 0 |  | 0 | 20.419 | 65306.0418 | 338574.7344 | 28 | 85
24947 | 2022-08-01 10:25 | 45.6413 | Oxy_07 (PSt7-10) | 2022-07-29 11:26 | default | 99.8563 | %a.s. | 28.094 | °C | 1021 | hPa | Humid | 36.4 | 0 |  | 0 | 20.412 | 65301.8253 | 338571.2816 | 28 | 85
24955 | 2022-08-01 10:25 | 45.6582 | Oxy_07 (PSt7-10) | 2022-07-29 11:26 | default | 99.8234 | %a.s. | 28.1001 | °C | 1021 | hPa | Humid | 36.4 | 0 |  | 0 | 20.415 | 65303.2346 | 338583.464 | 28 | 85
24963 | 2022-08-01 10:25 | 45.6743 | Oxy_07 (PSt7-10) | 2022-07-29 11:26 | default | 99.8457 | %a.s. | 28.0956 | °C | 1021 | hPa | Humid | 36.4 | 0 |  | 0 | 20.413 | 65303.0486 | 338571.7979 | 28 | 85
24977 | 2022-08-01 10:25 | 45.6912 | Oxy_07 (PSt7-10) | 2022-07-29 11:26 | default | 99.8292 | %a.s. | 28.0847 | °C | 1021 | hPa | Humid | 36.4 | 0 |  | 0 | 20.416 | 65298.947 | 338580.9096 | 28 | 85
24988 | 2022-08-01 10:25 | 45.7082 | Oxy_07 (PSt7-10) | 2022-07-29 11:26 | default | 99.8359 | %a.s. | 28.0965 | °C | 1021 | hPa | Humid | 36.4 | 0 |  | 0 | 20.414 | 65297.5654 | 338574.6053 | 28 | 85
24989 | 2022-08-01 10:26 | 45.7242 | Oxy_07 (PSt7-10) | 2022-07-29 11:26 | default | 99.8535 | %a.s. | 28.0969 | °C | 1021 | hPa | Humid | 36.4 | 0 |  | 0 | 20.412 | 65301.2243 | 338568.4248 | 28 | 85
24998 | 2022-08-01 10:26 | 45.7412 | Oxy_07 (PSt7-10) | 2022-07-29 11:26 | default | 99.8755 | %a.s. | 28.1021 | °C | 1021 | hPa | Humid | 36.4 | 0 |  | 0 | 20.409 | 65296.197 | 338582.5397 | 28 | 85
25009 | 2022-08-01 10:26 | 45.7581 | Oxy_07 (PSt7-10) | 2022-07-29 11:26 | default | 99.8594 | %a.s. | 28.0813 | °C | 1021 | hPa | Humid | 36.4 | 0 |  | 0 | 20.413 | 65288.4343 | 338578.5678 | 28 | 85
25016 | 2022-08-01 10:26 | 45.7742 | Oxy_07 (PSt7-10) | 2022-07-29 11:26 | default | 99.8325 | %a.s. | 28.1 | °C | 1021 | hPa | Humid | 36.4 | 0 |  | 0 | 20.414 | 65299.3196 | 338576.8895 | 28 | 85
25028 | 2022-08-01 10:26 | 45.7911 | Oxy_07 (PSt7-10) | 2022-07-29 11:26 | default | 99.8744 | %a.s. | 28.0939 | °C | 1021 | hPa | Humid | 36.4 | 0 |  | 0 | 20.41 | 65292.7319 | 338577.7457 | 28 | 85
25040 | 2022-08-01 10:26 | 45.808 | Oxy_07 (PSt7-10) | 2022-07-29 11:26 | default | 99.8738 | %a.s. | 28.0944 | °C | 1021 | hPa | Humid | 36.4 | 0 |  | 0 | 20.41 | 65297.6373 | 338576.0943 | 28 | 85
25046 | 2022-08-01 10:26 | 45.8241 | Oxy_07 (PSt7-10) | 2022-07-29 11:26 | default | 99.9112 | %a.s. | 28.093 | °C | 1021 | hPa | Humid | 36.4 | 0 |  | 0 | 20.406 | 65285.3903 | 338568.1431 | 28 | 85
25060 | 2022-08-01 10:26 | 45.841 | Oxy_07 (PSt7-10) | 2022-07-29 11:26 | default | 99.8644 | %a.s. | 28.0949 | °C | 1021 | hPa | Humid | 36.4 | 0 |  | 0 | 20.411 | 65288.6813 | 338570.0629 | 28 | 85
25063 | 2022-08-01 10:26 | 45.858 | Oxy_07 (PSt7-10) | 2022-07-29 11:26 | default | 99.9197 | %a.s. | 28.0748 | °C | 1021 | hPa | Humid | 36.4 | 0 |  | 0 | 20.407 | 65283.3639 | 338586.9891 | 28 | 85
25074 | 2022-08-01 10:26 | 45.8749 | Oxy_07 (PSt7-10) | 2022-07-29 11:26 | default | 99.895 | %a.s. | 28.0911 | °C | 1021 | hPa | Humid | 36.4 | 0 |  | 0 | 20.408 | 65285.3303 | 338567.7769 | 28 | 85
25088 | 2022-08-01 10:26 | 45.891 | Oxy_07 (PSt7-10) | 2022-07-29 11:26 | default | 99.8595 | %a.s. | 28.0812 | °C | 1021 | hPa | Humid | 36.4 | 0 |  | 0 | 20.413 | 65277.5329 | 338580.2468 | 28 | 85
25098 | 2022-08-01 10:26 | 45.9081 | Oxy_07 (PSt7-10) | 2022-07-29 11:26 | default | 99.9203 | %a.s. | 28.0836 | °C | 1021 | hPa | Humid | 36.4 | 0 |  | 0 | 20.406 | 65277.027 | 338578.9643 | 28 | 85
25096 | 2022-08-01 10:26 | 45.9242 | Oxy_07 (PSt7-10) | 2022-07-29 11:26 | default | 99.9241 | %a.s. | 28.0797 | °C | 1021 | hPa | Humid | 36.4 | 0 |  | 0 | 20.406 | 65271.939 | 338577.0388 | 28 | 85
25106 | 2022-08-01 10:26 | 45.9411 | Oxy_07 (PSt7-10) | 2022-07-29 11:26 | default | 99.9066 | %a.s. | 28.0791 | °C | 1021 | hPa | Humid | 36.4 | 0 |  | 0 | 20.408 | 65272.3723 | 338578.2851 | 28 | 85
25116 | 2022-08-01 10:26 | 45.958 | Oxy_07 (PSt7-10) | 2022-07-29 11:26 | default | 99.8691 | %a.s. | 28.1087 | °C | 1021 | hPa | Humid | 36.4 | 0 |  | 0 | 20.409 | 65269.0599 | 338567.752 | 28 | 85
25131 | 2022-08-01 10:26 | 45.9741 | Oxy_07 (PSt7-10) | 2022-07-29 11:26 | default | 99.9353 | %a.s. | 28.1055 | °C | 1021 | hPa | Humid | 36.4 | 0 |  | 0 | 20.402 | 65269.697 | 338573.8044 | 28 | 85
25133 | 2022-08-01 10:26 | 45.991 | Oxy_07 (PSt7-10) | 2022-07-29 11:26 | default | 99.8931 | %a.s. | 28.1024 | °C | 1021 | hPa | Humid | 36.4 | 0 |  | 0 | 20.407 | 65265.3309 | 338568.364 | 28 | 85
25144 | 2022-08-01 10:26 | 46.0079 | Oxy_07 (PSt7-10) | 2022-07-29 11:26 | default | 99.9235 | %a.s. | 28.0897 | °C | 1021 | hPa | Humid | 36.4 | 0 |  | 0 | 20.405 | 65266.8068 | 338572.3601 | 28 | 85
25151 | 2022-08-01 10:26 | 46.0241 | Oxy_07 (PSt7-10) | 2022-07-29 11:26 | default | 99.9768 | %a.s. | 28.0811 | °C | 1021 | hPa | Humid | 36.4 | 0 |  | 0 | 20.4 | 65269.601 | 338582.8401 | 28 | 85
25165 | 2022-08-01 10:26 | 46.041 | Oxy_07 (PSt7-10) | 2022-07-29 11:26 | default | 99.9131 | %a.s. | 28.1005 | °C | 1021 | hPa | Humid | 36.4 | 0 |  | 0 | 20.405 | 65272.3449 | 338570.4636 | 28 | 85
25172 | 2022-08-01 10:26 | 46.0579 | Oxy_07 (PSt7-10) | 2022-07-29 11:26 | default | 99.8921 | %a.s. | 28.0942 | °C | 1021 | hPa | Humid | 36.4 | 0 |  | 0 | 20.408 | 65264.4555 | 338577.4204 | 28 | 85
25181 | 2022-08-01 10:26 | 46.0748 | Oxy_07 (PSt7-10) | 2022-07-29 11:26 | default | 99.9679 | %a.s. | 28.081 | °C | 1021 | hPa | Humid | 36.4 | 0 |  | 0 | 20.401 | 65264.411 | 338568.4574 | 28 | 85
25192 | 2022-08-01 10:26 | 46.0909 | Oxy_07 (PSt7-10) | 2022-07-29 11:26 | default | 99.9189 | %a.s. | 28.0851 | °C | 1021 | hPa | Humid | 36.4 | 0 |  | 0 | 20.406 | 65259.6019 | 338570.7731 | 28 | 85
25199 | 2022-08-01 10:26 | 46.1078 | Oxy_07 (PSt7-10) | 2022-07-29 11:26 | default | 99.976 | %a.s. | 28.0819 | °C | 1021 | hPa | Humid | 36.4 | 0 |  | 0 | 20.4 | 65257.0763 | 338568.8858 | 28 | 85
25206 | 2022-08-01 10:26 | 46.1248 | Oxy_07 (PSt7-10) | 2022-07-29 11:26 | default | 99.9346 | %a.s. | 28.1062 | °C | 1021 | hPa | Humid | 36.4 | 0 |  | 0 | 20.402 | 65257.2088 | 338571.9361 | 28 | 85
25221 | 2022-08-01 10:26 | 46.1408 | Oxy_07 (PSt7-10) | 2022-07-29 11:26 | default | 99.9452 | %a.s. | 28.0952 | °C | 1021 | hPa | Humid | 36.4 | 0 |  | 0 | 20.402 | 65249.1167 | 338569.1332 | 28 | 85
25226 | 2022-08-01 10:26 | 46.1577 | Oxy_07 (PSt7-10) | 2022-07-29 11:26 | default | 99.9309 | %a.s. | 28.0913 | °C | 1021 | hPa | Humid | 36.4 | 0 |  | 0 | 20.404 | 65252.9676 | 338576.6925 | 28 | 85
25240 | 2022-08-01 10:26 | 46.1746 | Oxy_07 (PSt7-10) | 2022-07-29 11:26 | default | 99.9956 | %a.s. | 28.0897 | °C | 1021 | hPa | Humid | 36.4 | 0 |  | 0 | 20.397 | 65245.9372 | 338581.0194 | 28 | 85
25244 | 2022-08-01 10:26 | 46.1915 | Oxy_07 (PSt7-10) | 2022-07-29 11:26 | default | 99.9217 | %a.s. | 28.1009 | °C | 1021 | hPa | Humid | 36.4 | 0 |  | 0 | 20.404 | 65247.3839 | 338573.1377 | 28 | 85
25257 | 2022-08-01 10:26 | 46.2076 | Oxy_07 (PSt7-10) | 2022-07-29 11:26 | default | 99.9369 | %a.s. | 28.1038 | °C | 1021 | hPa | Humid | 36.4 | 0 |  | 0 | 20.402 | 65244.0119 | 338579.1459 | 28 | 85
25267 | 2022-08-01 10:26 | 46.2245 | Oxy_07 (PSt7-10) | 2022-07-29 11:26 | default | 99.9617 | %a.s. | 28.0967 | °C | 1021 | hPa | Humid | 36.4 | 0 |  | 0 | 20.4 | 65244.6647 | 338576.6301 | 28 | 85
25270 | 2022-08-01 10:26 | 46.2414 | Oxy_07 (PSt7-10) | 2022-07-29 11:26 | default | 100.0397 | %a.s. | 28.0907 | °C | 1021 | hPa | Humid | 36.4 | 0 |  | 0 | 20.392 | 65246.2263 | 338582.9425 | 28 | 85
25277 | 2022-08-01 10:26 | 46.2574 | Oxy_07 (PSt7-10) | 2022-07-29 11:26 | default | 99.9283 | %a.s. | 28.0846 | °C | 1021 | hPa | Humid | 36.4 | 0 |  | 0 | 20.405 | 65243.2159 | 338581.9165 | 28 | 85
25288 | 2022-08-01 10:26 | 46.2744 | Oxy_07 (PSt7-10) | 2022-07-29 11:26 | default | 99.9859 | %a.s. | 28.0997 | °C | 1021 | hPa | Humid | 36.4 | 0 |  | 0 | 20.397 | 65241.9582 | 338574.7946 | 28 | 85
25296 | 2022-08-01 10:26 | 46.2913 | Oxy_07 (PSt7-10) | 2022-07-29 11:26 | default | 99.9113 | %a.s. | 28.093 | °C | 1021 | hPa | Humid | 36.4 | 0 |  | 0 | 20.406 | 65240.3911 | 338584.2388 | 28 | 85
25306 | 2022-08-01 10:26 | 46.3082 | Oxy_07 (PSt7-10) | 2022-07-29 11:26 | default | 99.9907 | %a.s. | 28.0947 | °C | 1021 | hPa | Humid | 36.4 | 0 |  | 0 | 20.397 | 65235.9542 | 338592.5081 | 28 | 85
25320 | 2022-08-01 10:26 | 46.3243 | Oxy_07 (PSt7-10) | 2022-07-29 11:26 | default | 99.9698 | %a.s. | 28.0977 | °C | 1021 | hPa | Humid | 36.4 | 0 |  | 0 | 20.399 | 65237.9722 | 338589.5516 | 28 | 85
25324 | 2022-08-01 10:26 | 46.3412 | Oxy_07 (PSt7-10) | 2022-07-29 11:26 | default | 99.9783 | %a.s. | 28.0983 | °C | 1021 | hPa | Humid | 36.4 | 0 |  | 0 | 20.398 | 65235.6617 | 338589.4987 | 28 | 85
25332 | 2022-08-01 10:26 | 46.3581 | Oxy_07 (PSt7-10) | 2022-07-29 11:26 | default | 99.9588 | %a.s. | 28.0998 | °C | 1021 | hPa | Humid | 36.4 | 0 |  | 0 | 20.4 | 65232.1159 | 338584.2135 | 28 | 85
25347 | 2022-08-01 10:26 | 46.3742 | Oxy_07 (PSt7-10) | 2022-07-29 11:26 | default | 99.9637 | %a.s. | 28.0947 | °C | 1021 | hPa | Humid | 36.4 | 0 |  | 0 | 20.4 | 65227.9645 | 338569.7712 | 28 | 85
25352 | 2022-08-01 10:26 | 46.3911 | Oxy_07 (PSt7-10) | 2022-07-29 11:26 | default | 100.0182 | %a.s. | 28.0849 | °C | 1021 | hPa | Humid | 36.4 | 0 |  | 0 | 20.395 | 65227.9717 | 338581.1322 | 28 | 85
25361 | 2022-08-01 10:26 | 46.408 | Oxy_07 (PSt7-10) | 2022-07-29 11:26 | default | 100.0092 | %a.s. | 28.0849 | °C | 1021 | hPa | Humid | 36.4 | 0 |  | 0 | 20.396 | 65235.1254 | 338594.8263 | 28 | 85
25367 | 2022-08-01 10:26 | 46.4241 | Oxy_07 (PSt7-10) | 2022-07-29 11:26 | default | 99.9673 | %a.s. | 28.1004 | °C | 1021 | hPa | Humid | 36.4 | 0 |  | 0 | 20.399 | 65219.4419 | 338578.8599 | 28 | 85
25384 | 2022-08-01 10:26 | 46.441 | Oxy_07 (PSt7-10) | 2022-07-29 11:26 | default | 100.0034 | %a.s. | 28.091 | °C | 1021 | hPa | Humid | 36.4 | 0 |  | 0 | 20.396 | 65230.0135 | 338587.4326 | 28 | 85
25386 | 2022-08-01 10:26 | 46.4579 | Oxy_07 (PSt7-10) | 2022-07-29 11:26 | default | 100.0368 | %a.s. | 28.0937 | °C | 1021 | hPa | Humid | 36.4 | 0 |  | 0 | 20.392 | 65221.7886 | 338579.9552 | 28 | 85
25396 | 2022-08-01 10:26 | 46.4748 | Oxy_07 (PSt7-10) | 2022-07-29 11:26 | default | 100.0443 | %a.s. | 28.086 | °C | 1021 | hPa | Humid | 36.4 | 0 |  | 0 | 20.392 | 65221.519 | 338589.0679 | 28 | 85
25403 | 2022-08-01 10:26 | 46.4909 | Oxy_07 (PSt7-10) | 2022-07-29 11:26 | default | 99.9854 | %a.s. | 28.0721 | °C | 1021 | hPa | Humid | 36.4 | 0 |  | 0 | 20.4 | 65221.6711 | 338589.8998 | 28 | 85
25413 | 2022-08-01 10:26 | 46.5078 | Oxy_07 (PSt7-10) | 2022-07-29 11:26 | default | 99.9868 | %a.s. | 28.1082 | °C | 1021 | hPa | Humid | 36.4 | 0 |  | 0 | 20.396 | 65221.2776 | 338583.6979 | 28 | 85
25422 | 2022-08-01 10:26 | 46.5248 | Oxy_07 (PSt7-10) | 2022-07-29 11:26 | default | 100.0404 | %a.s. | 28.09 | °C | 1021 | hPa | Humid | 36.4 | 0 |  | 0 | 20.392 | 65214.5303 | 338593.475 | 28 | 85
25430 | 2022-08-01 10:26 | 46.5408 | Oxy_07 (PSt7-10) | 2022-07-29 11:26 | default | 100.0209 | %a.s. | 28.0821 | °C | 1021 | hPa | Humid | 36.4 | 0 |  | 0 | 20.395 | 65215.1964 | 338575.692 | 28 | 85
25441 | 2022-08-01 10:26 | 46.5578 | Oxy_07 (PSt7-10) | 2022-07-29 11:26 | default | 100.0018 | %a.s. | 28.0832 | °C | 1021 | hPa | Humid | 36.4 | 0 |  | 0 | 20.397 | 65214.0419 | 338579.2565 | 28 | 85
25450 | 2022-08-01 10:26 | 46.5747 | Oxy_07 (PSt7-10) | 2022-07-29 11:26 | default | 100.0569 | %a.s. | 28.0823 | °C | 1021 | hPa | Humid | 36.4 | 0 |  | 0 | 20.391 | 65213.6844 | 338587.2969 | 28 | 85
25461 | 2022-08-01 10:26 | 46.5915 | Oxy_07 (PSt7-10) | 2022-07-29 11:26 | default | 99.974 | %a.s. | 28.1027 | °C | 1021 | hPa | Humid | 36.4 | 0 |  | 0 | 20.398 | 65210.088 | 338594.6109 | 28 | 85
25474 | 2022-08-01 10:26 | 46.6076 | Oxy_07 (PSt7-10) | 2022-07-29 11:26 | default | 99.9954 | %a.s. | 28.0992 | °C | 1021 | hPa | Humid | 36.4 | 0 |  | 0 | 20.396 | 65211.3523 | 338589.799 | 28 | 85
25478 | 2022-08-01 10:26 | 46.6245 | Oxy_07 (PSt7-10) | 2022-07-29 11:26 | default | 100.0448 | %a.s. | 28.0948 | °C | 1021 | hPa | Humid | 36.4 | 0 |  | 0 | 20.391 | 65206.516 | 338587.1258 | 28 | 85
25488 | 2022-08-01 10:26 | 46.6415 | Oxy_07 (PSt7-10) | 2022-07-29 11:26 | default | 100.0182 | %a.s. | 28.0849 | °C | 1021 | hPa | Humid | 36.4 | 0 |  | 0 | 20.395 | 65211.6353 | 338591.5602 | 28 | 85
25493 | 2022-08-01 10:26 | 46.6575 | Oxy_07 (PSt7-10) | 2022-07-29 11:26 | default | 100.0545 | %a.s. | 28.0941 | °C | 1021 | hPa | Humid | 36.4 | 0 |  | 0 | 20.39 | 65209.6185 | 338576.4753 | 28 | 85
25505 | 2022-08-01 10:26 | 46.6745 | Oxy_07 (PSt7-10) | 2022-07-29 11:26 | default | 100.0824 | %a.s. | 28.0933 | °C | 1021 | hPa | Humid | 36.4 | 0 |  | 0 | 20.387 | 65212.3912 | 338580.9447 | 28 | 85
25515 | 2022-08-01 10:26 | 46.6914 | Oxy_07 (PSt7-10) | 2022-07-29 11:26 | default | 100.0902 | %a.s. | 28.0945 | °C | 1021 | hPa | Humid | 36.4 | 0 |  | 0 | 20.386 | 65201.9092 | 338591.9559 | 28 | 85
25520 | 2022-08-01 10:26 | 46.7075 | Oxy_07 (PSt7-10) | 2022-07-29 11:26 | default | 100.0067 | %a.s. | 28.0875 | °C | 1021 | hPa | Humid | 36.4 | 0 |  | 0 | 20.396 | 65199.7319 | 338592.7075 | 28 | 85
25532 | 2022-08-01 10:27 | 46.7244 | Oxy_07 (PSt7-10) | 2022-07-29 11:26 | default | 100.0538 | %a.s. | 28.0949 | °C | 1021 | hPa | Humid | 36.4 | 0 |  | 0 | 20.39 | 65196.7596 | 338590.7397 | 28 | 85
25541 | 2022-08-01 10:27 | 46.7413 | Oxy_07 (PSt7-10) | 2022-07-29 11:26 | default | 100.0161 | %a.s. | 28.1058 | °C | 1021 | hPa | Humid | 36.4 | 0 |  | 0 | 20.393 | 65199.2216 | 338589.1809 | 28 | 85
25547 | 2022-08-01 10:27 | 46.7574 | Oxy_07 (PSt7-10) | 2022-07-29 11:26 | default | 100.0456 | %a.s. | 28.1127 | °C | 1021 | hPa | Humid | 36.4 | 0 |  | 0 | 20.389 | 65188.9381 | 338591.9033 | 28 | 85
25564 | 2022-08-01 10:27 | 46.7743 | Oxy_07 (PSt7-10) | 2022-07-29 11:26 | default | 100.0621 | %a.s. | 28.1049 | °C | 1021 | hPa | Humid | 36.4 | 0 |  | 0 | 20.388 | 65187.6995 | 338577.8355 | 28 | 85
25568 | 2022-08-01 10:27 | 46.7913 | Oxy_07 (PSt7-10) | 2022-07-29 11:26 | default | 100.1326 | %a.s. | 28.0975 | °C | 1021 | hPa | Humid | 36.4 | 0 |  | 0 | 20.381 | 65192.5664 | 338597.6494 | 28 | 85
25578 | 2022-08-01 10:27 | 46.8082 | Oxy_07 (PSt7-10) | 2022-07-29 11:26 | default | 100.1089 | %a.s. | 28.0939 | °C | 1021 | hPa | Humid | 36.4 | 0 |  | 0 | 20.384 | 65190.772 | 338592.6287 | 28 | 85
25591 | 2022-08-01 10:27 | 46.8242 | Oxy_07 (PSt7-10) | 2022-07-29 11:26 | default | 100.0671 | %a.s. | 28.0904 | °C | 1021 | hPa | Humid | 36.4 | 0 |  | 0 | 20.389 | 65194.6843 | 338592.3643 | 28 | 85
25595 | 2022-08-01 10:27 | 46.8411 | Oxy_07 (PSt7-10) | 2022-07-29 11:26 | default | 100.0973 | %a.s. | 28.0966 | °C | 1021 | hPa | Humid | 36.4 | 0 |  | 0 | 20.385 | 65189.7959 | 338595.4923 | 28 | 85
25604 | 2022-08-01 10:27 | 46.8581 | Oxy_07 (PSt7-10) | 2022-07-29 11:26 | default | 100.1066 | %a.s. | 28.0963 | °C | 1021 | hPa | Humid | 36.4 | 0 |  | 0 | 20.384 | 65196.4634 | 338587.7261 | 28 | 85
25620 | 2022-08-01 10:27 | 46.8742 | Oxy_07 (PSt7-10) | 2022-07-29 11:26 | default | 100.0692 | %a.s. | 28.0788 | °C | 1021 | hPa | Humid | 36.4 | 0 |  | 0 | 20.39 | 65188.4799 | 338587.269 | 28 | 85
25623 | 2022-08-01 10:27 | 46.8911 | Oxy_07 (PSt7-10) | 2022-07-29 11:26 | default | 100.0912 | %a.s. | 28.0935 | °C | 1021 | hPa | Humid | 36.4 | 0 |  | 0 | 20.386 | 65182.5911 | 338593.8563 | 28 | 85
25633 | 2022-08-01 10:27 | 46.908 | Oxy_07 (PSt7-10) | 2022-07-29 11:26 | default | 100.0936 | %a.s. | 28.1098 | °C | 1021 | hPa | Humid | 36.4 | 0 |  | 0 | 20.384 | 65194.8303 | 338596.424 | 28 | 85
25640 | 2022-08-01 10:27 | 46.9241 | Oxy_07 (PSt7-10) | 2022-07-29 11:26 | default | 100.1122 | %a.s. | 28.1093 | °C | 1021 | hPa | Humid | 36.4 | 0 |  | 0 | 20.382 | 65178.0582 | 338578.3041 | 28 | 85
25649 | 2022-08-01 10:27 | 46.941 | Oxy_07 (PSt7-10) | 2022-07-29 11:26 | default | 100.0866 | %a.s. | 28.1077 | °C | 1021 | hPa | Humid | 36.4 | 0 |  | 0 | 20.385 | 65174.9447 | 338597.3655 | 28 | 85
25658 | 2022-08-01 10:27 | 46.9579 | Oxy_07 (PSt7-10) | 2022-07-29 11:26 | default | 100.0725 | %a.s. | 28.0941 | °C | 1021 | hPa | Humid | 36.4 | 0 |  | 0 | 20.388 | 65179.448 | 338590.0795 | 28 | 85
25668 | 2022-08-01 10:27 | 46.9748 | Oxy_07 (PSt7-10) | 2022-07-29 11:26 | default | 100.1069 | %a.s. | 28.1053 | °C | 1021 | hPa | Humid | 36.4 | 0 |  | 0 | 20.383 | 65173.9617 | 338590.2259 | 28 | 85
25681 | 2022-08-01 10:27 | 46.9909 | Oxy_07 (PSt7-10) | 2022-07-29 11:26 | default | 100.1039 | %a.s. | 28.0897 | °C | 1021 | hPa | Humid | 36.4 | 0 |  | 0 | 20.385 | 65174.6444 | 338593.9942 | 28 | 85
25690 | 2022-08-01 10:27 | 47.0078 | Oxy_07 (PSt7-10) | 2022-07-29 11:26 | default | 100.1656 | %a.s. | 28.0914 | °C | 1021 | hPa | Humid | 36.4 | 0 |  | 0 | 20.378 | 65170.9502 | 338596.6011 | 28 | 85
25692 | 2022-08-01 10:27 | 47.0247 | Oxy_07 (PSt7-10) | 2022-07-29 11:26 | default | 100.1121 | %a.s. | 28.0811 | °C | 1021 | hPa | Humid | 36.4 | 0 |  | 0 | 20.385 | 65172.6912 | 338598.6252 | 28 | 85
25700 | 2022-08-01 10:27 | 47.0408 | Oxy_07 (PSt7-10) | 2022-07-29 11:26 | default | 100.1672 | %a.s. | 28.071 | °C | 1021 | hPa | Humid | 36.4 | 0 |  | 0 | 20.38 | 65171.2937 | 338594.3855 | 28 | 85
25717 | 2022-08-01 10:27 | 47.0577 | Oxy_07 (PSt7-10) | 2022-07-29 11:26 | default | 100.1246 | %a.s. | 28.0963 | °C | 1021 | hPa | Humid | 36.4 | 0 |  | 0 | 20.382 | 65163.3942 | 338599.9165 | 28 | 85
25721 | 2022-08-01 10:27 | 47.0747 | Oxy_07 (PSt7-10) | 2022-07-29 11:26 | default | 100.1351 | %a.s. | 28.0855 | °C | 1021 | hPa | Humid | 36.4 | 0 |  | 0 | 20.382 | 65169.0396 | 338598.2492 | 28 | 85
25727 | 2022-08-01 10:27 | 47.0908 | Oxy_07 (PSt7-10) | 2022-07-29 11:26 | default | 100.1211 | %a.s. | 28.1 | °C | 1021 | hPa | Humid | 36.4 | 0 |  | 0 | 20.382 | 65165.4192 | 338593.4985 | 28 | 85
25742 | 2022-08-01 10:27 | 47.1076 | Oxy_07 (PSt7-10) | 2022-07-29 11:26 | default | 100.1652 | %a.s. | 28.1012 | °C | 1021 | hPa | Humid | 36.4 | 0 |  | 0 | 20.377 | 65169.3572 | 338605.9744 | 28 | 85
25748 | 2022-08-01 10:27 | 47.1246 | Oxy_07 (PSt7-10) | 2022-07-29 11:26 | default | 100.1409 | %a.s. | 28.1076 | °C | 1021 | hPa | Humid | 36.4 | 0 |  | 0 | 20.379 | 65167.7312 | 338606.2172 | 28 | 85
25756 | 2022-08-01 10:27 | 47.1415 | Oxy_07 (PSt7-10) | 2022-07-29 11:26 | default | 100.1677 | %a.s. | 28.0798 | °C | 1021 | hPa | Humid | 36.4 | 0 |  | 0 | 20.379 | 65166.7761 | 338599.9153 | 28 | 85
25769 | 2022-08-01 10:27 | 47.1576 | Oxy_07 (PSt7-10) | 2022-07-29 11:26 | default | 100.1668 | %a.s. | 28.0995 | °C | 1021 | hPa | Humid | 36.4 | 0 |  | 0 | 20.377 | 65164.9992 | 338591.6072 | 28 | 85
25777 | 2022-08-01 10:27 | 47.1745 | Oxy_07 (PSt7-10) | 2022-07-29 11:26 | default | 100.148 | %a.s. | 28.0814 | °C | 1021 | hPa | Humid | 36.4 | 0 |  | 0 | 20.381 | 65158.432 | 338593.1372 | 28 | 85
25783 | 2022-08-01 10:27 | 47.1914 | Oxy_07 (PSt7-10) | 2022-07-29 11:26 | default | 100.1736 | %a.s. | 28.0831 | °C | 1021 | hPa | Humid | 36.4 | 0 |  | 0 | 20.378 | 65159.4071 | 338608.3929 | 28 | 85
25795 | 2022-08-01 10:27 | 47.2075 | Oxy_07 (PSt7-10) | 2022-07-29 11:26 | default | 100.1793 | %a.s. | 28.0771 | °C | 1021 | hPa | Humid | 36.4 | 0 |  | 0 | 20.378 | 65160.5007 | 338592.4796 | 28 | 85
25804 | 2022-08-01 10:27 | 47.2244 | Oxy_07 (PSt7-10) | 2022-07-29 11:26 | default | 100.1859 | %a.s. | 28.0796 | °C | 1021 | hPa | Humid | 36.4 | 0 |  | 0 | 20.377 | 65162.9503 | 338598.6803 | 28 | 85
25816 | 2022-08-01 10:27 | 47.2414 | Oxy_07 (PSt7-10) | 2022-07-29 11:26 | default | 100.1565 | %a.s. | 28.1008 | °C | 1021 | hPa | Humid | 36.4 | 0 |  | 0 | 20.378 | 65160.0868 | 338597.925 | 28 | 85
25817 | 2022-08-01 10:27 | 47.2574 | Oxy_07 (PSt7-10) | 2022-07-29 11:26 | default | 100.1851 | %a.s. | 28.0993 | °C | 1021 | hPa | Humid | 36.4 | 0 |  | 0 | 20.375 | 65154.95 | 338598.9852 | 28 | 85
25831 | 2022-08-01 10:27 | 47.2744 | Oxy_07 (PSt7-10) | 2022-07-29 11:26 | default | 100.1832 | %a.s. | 28.0824 | °C | 1021 | hPa | Humid | 36.4 | 0 |  | 0 | 20.377 | 65152.6875 | 338606.3608 | 28 | 85
25836 | 2022-08-01 10:27 | 47.2913 | Oxy_07 (PSt7-10) | 2022-07-29 11:26 | default | 100.1696 | %a.s. | 28.106 | °C | 1021 | hPa | Humid | 36.4 | 0 |  | 0 | 20.376 | 65145.5687 | 338601.8789 | 28 | 85
25846 | 2022-08-01 10:27 | 47.3082 | Oxy_07 (PSt7-10) | 2022-07-29 11:26 | default | 100.1856 | %a.s. | 28.0988 | °C | 1021 | hPa | Humid | 36.4 | 0 |  | 0 | 20.375 | 65149.8018 | 338596.6473 | 28 | 85
25861 | 2022-08-01 10:27 | 47.3243 | Oxy_07 (PSt7-10) | 2022-07-29 11:26 | default | 100.1817 | %a.s. | 28.0934 | °C | 1021 | hPa | Humid | 36.4 | 0 |  | 0 | 20.376 | 65143.6717 | 338601.8301 | 28 | 85
25863 | 2022-08-01 10:27 | 47.3412 | Oxy_07 (PSt7-10) | 2022-07-29 11:26 | default | 100.2102 | %a.s. | 28.0826 | °C | 1021 | hPa | Humid | 36.4 | 0 |  | 0 | 20.374 | 65145.3063 | 338615.7936 | 28 | 85
25872 | 2022-08-01 10:27 | 47.3581 | Oxy_07 (PSt7-10) | 2022-07-29 11:26 | default | 100.2122 | %a.s. | 28.0899 | °C | 1021 | hPa | Humid | 36.4 | 0 |  | 0 | 20.373 | 65144.3665 | 338611.8246 | 28 | 85
25887 | 2022-08-01 10:27 | 47.3741 | Oxy_07 (PSt7-10) | 2022-07-29 11:26 | default | 100.2226 | %a.s. | 28.1073 | °C | 1021 | hPa | Humid | 36.4 | 0 |  | 0 | 20.37 | 65145.3483 | 338606.5753 | 28 | 85
25892 | 2022-08-01 10:27 | 47.391 | Oxy_07 (PSt7-10) | 2022-07-29 11:26 | default | 100.1761 | %a.s. | 28.0992 | °C | 1021 | hPa | Humid | 36.4 | 0 |  | 0 | 20.376 | 65142.4778 | 338608.1726 | 28 | 85
25901 | 2022-08-01 10:27 | 47.408 | Oxy_07 (PSt7-10) | 2022-07-29 11:26 | default | 100.1434 | %a.s. | 28.0956 | °C | 1021 | hPa | Humid | 36.4 | 0 |  | 0 | 20.38 | 65140.6753 | 338610.295 | 28 | 85
25911 | 2022-08-01 10:27 | 47.4249 | Oxy_07 (PSt7-10) | 2022-07-29 11:26 | default | 100.2119 | %a.s. | 28.0902 | °C | 1021 | hPa | Humid | 36.4 | 0 |  | 0 | 20.373 | 65142.7194 | 338603.5691 | 28 | 85
25922 | 2022-08-01 10:27 | 47.4409 | Oxy_07 (PSt7-10) | 2022-07-29 11:26 | default | 100.2383 | %a.s. | 28.091 | °C | 1021 | hPa | Humid | 36.4 | 0 |  | 0 | 20.37 | 65139.803 | 338597.9621 | 28 | 85
25928 | 2022-08-01 10:27 | 47.4579 | Oxy_07 (PSt7-10) | 2022-07-29 11:26 | default | 100.2116 | %a.s. | 28.0811 | °C | 1021 | hPa | Humid | 36.4 | 0 |  | 0 | 20.374 | 65130.6846 | 338602.699 | 28 | 85
25938 | 2022-08-01 10:27 | 47.4748 | Oxy_07 (PSt7-10) | 2022-07-29 11:26 | default | 100.1997 | %a.s. | 28.0935 | °C | 1021 | hPa | Humid | 36.4 | 0 |  | 0 | 20.374 | 65135.0073 | 338605.3416 | 28 | 85
25950 | 2022-08-01 10:27 | 47.4909 | Oxy_07 (PSt7-10) | 2022-07-29 11:26 | default | 100.2382 | %a.s. | 28.0911 | °C | 1021 | hPa | Humid | 36.4 | 0 |  | 0 | 20.37 | 65126.0576 | 338597.2261 | 28 | 85
25955 | 2022-08-01 10:27 | 47.5077 | Oxy_07 (PSt7-10) | 2022-07-29 11:26 | default | 100.2215 | %a.s. | 28.0897 | °C | 1021 | hPa | Humid | 36.4 | 0 |  | 0 | 20.372 | 65128.7744 | 338597.897 | 28 | 85
25963 | 2022-08-01 10:27 | 47.5246 | Oxy_07 (PSt7-10) | 2022-07-29 11:26 | default | 100.2067 | %a.s. | 28.0863 | °C | 1021 | hPa | Humid | 36.4 | 0 |  | 0 | 20.374 | 65123.2609 | 338606.9951 | 28 | 85
25972 | 2022-08-01 10:27 | 47.5415 | Oxy_07 (PSt7-10) | 2022-07-29 11:26 | default | 100.2295 | %a.s. | 28.1002 | °C | 1021 | hPa | Humid | 36.4 | 0 |  | 0 | 20.37 | 65123.9619 | 338622.4896 | 28 | 85
25987 | 2022-08-01 10:27 | 47.5576 | Oxy_07 (PSt7-10) | 2022-07-29 11:26 | default | 100.2103 | %a.s. | 28.12 | °C | 1021 | hPa | Humid | 36.4 | 0 |  | 0 | 20.37 | 65124.0375 | 338605.3596 | 28 | 85
25991 | 2022-08-01 10:27 | 47.5745 | Oxy_07 (PSt7-10) | 2022-07-29 11:26 | default | 100.2402 | %a.s. | 28.0984 | °C | 1021 | hPa | Humid | 36.4 | 0 |  | 0 | 20.369 | 65123.4486 | 338590.4205 | 28 | 85
25999 | 2022-08-01 10:27 | 47.5914 | Oxy_07 (PSt7-10) | 2022-07-29 11:26 | default | 100.2175 | %a.s. | 28.0938 | °C | 1021 | hPa | Humid | 36.4 | 0 |  | 0 | 20.372 | 65121.8582 | 338598.2087 | 28 | 85
26006 | 2022-08-01 10:27 | 47.6074 | Oxy_07 (PSt7-10) | 2022-07-29 11:26 | default | 100.2237 | %a.s. | 28.0967 | °C | 1021 | hPa | Humid | 36.4 | 0 |  | 0 | 20.371 | 65114.9572 | 338585.0648 | 28 | 85
26018 | 2022-08-01 10:27 | 47.6243 | Oxy_07 (PSt7-10) | 2022-07-29 11:26 | default | 100.2246 | %a.s. | 28.0958 | °C | 1021 | hPa | Humid | 36.4 | 0 |  | 0 | 20.371 | 65119.6175 | 338606.6647 | 28 | 85
26032 | 2022-08-01 10:27 | 47.6412 | Oxy_07 (PSt7-10) | 2022-07-29 11:26 | default | 100.2507 | %a.s. | 28.0969 | °C | 1021 | hPa | Humid | 36.4 | 0 |  | 0 | 20.368 | 65114.5214 | 338608.3789 | 28 | 85
26034 | 2022-08-01 10:27 | 47.6582 | Oxy_07 (PSt7-10) | 2022-07-29 11:26 | default | 100.2286 | %a.s. | 28.0917 | °C | 1021 | hPa | Humid | 36.4 | 0 |  | 0 | 20.371 | 65115.9036 | 338615.471 | 28 | 85
26049 | 2022-08-01 10:27 | 47.6742 | Oxy_07 (PSt7-10) | 2022-07-29 11:26 | default | 100.2404 | %a.s. | 28.0888 | °C | 1021 | hPa | Humid | 36.4 | 0 |  | 0 | 20.37 | 65111.7141 | 338600.7537 | 28 | 85
26056 | 2022-08-01 10:27 | 47.6912 | Oxy_07 (PSt7-10) | 2022-07-29 11:26 | default | 100.2748 | %a.s. | 28.0907 | °C | 1021 | hPa | Humid | 36.4 | 0 |  | 0 | 20.366 | 65115.8508 | 338611.3695 | 28 | 85
26061 | 2022-08-01 10:27 | 47.7081 | Oxy_07 (PSt7-10) | 2022-07-29 11:26 | default | 100.256 | %a.s. | 28.1102 | °C | 1021 | hPa | Humid | 36.4 | 0 |  | 0 | 20.366 | 65111.9521 | 338611.4674 | 28 | 85
26072 | 2022-08-01 10:28 | 47.7241 | Oxy_07 (PSt7-10) | 2022-07-29 11:26 | default | 100.2022 | %a.s. | 28.1003 | °C | 1021 | hPa | Humid | 36.4 | 0 |  | 0 | 20.373 | 65111.5778 | 338606.8894 | 28 | 85
26083 | 2022-08-01 10:28 | 47.7411 | Oxy_07 (PSt7-10) | 2022-07-29 11:26 | default | 100.2702 | %a.s. | 28.0861 | °C | 1021 | hPa | Humid | 36.4 | 0 |  | 0 | 20.367 | 65106.1619 | 338610.3558 | 28 | 85
26091 | 2022-08-01 10:28 | 47.758 | Oxy_07 (PSt7-10) | 2022-07-29 11:26 | default | 100.2633 | %a.s. | 28.0932 | °C | 1021 | hPa | Humid | 36.4 | 0 |  | 0 | 20.367 | 65107.5379 | 338613.1779 | 28 | 85
26103 | 2022-08-01 10:28 | 47.7741 | Oxy_07 (PSt7-10) | 2022-07-29 11:26 | default | 100.2842 | %a.s. | 28.0903 | °C | 1021 | hPa | Humid | 36.4 | 0 |  | 0 | 20.365 | 65110.7875 | 338618.4734 | 28 | 85
26112 | 2022-08-01 10:28 | 47.7911 | Oxy_07 (PSt7-10) | 2022-07-29 11:26 | default | 100.2172 | %a.s. | 28.0941 | °C | 1021 | hPa | Humid | 36.4 | 0 |  | 0 | 20.372 | 65111.6379 | 338628.2358 | 28 | 85
26119 | 2022-08-01 10:28 | 47.808 | Oxy_07 (PSt7-10) | 2022-07-29 11:26 | default | 100.2552 | %a.s. | 28.1017 | °C | 1021 | hPa | Humid | 36.4 | 0 |  | 0 | 20.367 | 65106.2399 | 338622.0357 | 28 | 85
26126 | 2022-08-01 10:28 | 47.8249 | Oxy_07 (PSt7-10) | 2022-07-29 11:26 | default | 100.3471 | %a.s. | 28.0909 | °C | 1021 | hPa | Humid | 36.4 | 0 |  | 0 | 20.358 | 65098.0543 | 338606.7774 | 28 | 85
26137 | 2022-08-01 10:28 | 47.841 | Oxy_07 (PSt7-10) | 2022-07-29 11:26 | default | 100.2848 | %a.s. | 28.099 | °C | 1021 | hPa | Humid | 36.4 | 0 |  | 0 | 20.364 | 65101.2016 | 338618.9741 | 28 | 85
26149 | 2022-08-01 10:28 | 47.8579 | Oxy_07 (PSt7-10) | 2022-07-29 11:26 | default | 100.2484 | %a.s. | 28.118 | °C | 1021 | hPa | Humid | 36.4 | 0 |  | 0 | 20.366 | 65097.0135 | 338620.262 | 28 | 85
26153 | 2022-08-01 10:28 | 47.8748 | Oxy_07 (PSt7-10) | 2022-07-29 11:26 | default | 100.2817 | %a.s. | 28.1117 | °C | 1021 | hPa | Humid | 36.4 | 0 |  | 0 | 20.363 | 65096.3831 | 338620.2864 | 28 | 85
26165 | 2022-08-01 10:28 | 47.8909 | Oxy_07 (PSt7-10) | 2022-07-29 11:26 | default | 100.2642 | %a.s. | 28.1016 | °C | 1021 | hPa | Humid | 36.4 | 0 |  | 0 | 20.366 | 65093.726 | 338609.4502 | 28 | 85
26178 | 2022-08-01 10:28 | 47.9078 | Oxy_07 (PSt7-10) | 2022-07-29 11:26 | default | 100.2928 | %a.s. | 28.1096 | °C | 1021 | hPa | Humid | 36.4 | 0 |  | 0 | 20.362 | 65093.2824 | 338618.4121 | 28 | 85
26186 | 2022-08-01 10:28 | 47.9248 | Oxy_07 (PSt7-10) | 2022-07-29 11:26 | default | 100.3425 | %a.s. | 28.0956 | °C | 1021 | hPa | Humid | 36.4 | 0 |  | 0 | 20.358 | 65095.3177 | 338616.5136 | 28 | 85
26180 | 2022-08-01 10:28 | 47.9409 | Oxy_07 (PSt7-10) | 2022-07-29 11:26 | default | 100.3332 | %a.s. | 28.0959 | °C | 1021 | hPa | Humid | 36.4 | 0 |  | 0 | 20.359 | 65093.1615 | 338611.6138 | 28 | 85
26194 | 2022-08-01 10:28 | 47.9578 | Oxy_07 (PSt7-10) | 2022-07-29 11:26 | default | 100.2935 | %a.s. | 28.0901 | °C | 1021 | hPa | Humid | 36.4 | 0 |  | 0 | 20.364 | 65085.7688 | 338614.6131 | 28 | 85
26205 | 2022-08-01 10:28 | 47.9747 | Oxy_07 (PSt7-10) | 2022-07-29 11:26 | default | 100.3468 | %a.s. | 28.1006 | °C | 1021 | hPa | Humid | 36.4 | 0 |  | 0 | 20.357 | 65088.6008 | 338613.4434 | 28 | 85
26213 | 2022-08-01 10:28 | 47.9907 | Oxy_07 (PSt7-10) | 2022-07-29 11:26 | default | 100.2914 | %a.s. | 28.0923 | °C | 1021 | hPa | Humid | 36.4 | 0 |  | 0 | 20.364 | 65092.719 | 338618.9984 | 28 | 85
26222 | 2022-08-01 10:28 | 48.0076 | Oxy_07 (PSt7-10) | 2022-07-29 11:26 | default | 100.2966 | %a.s. | 28.0963 | °C | 1021 | hPa | Humid | 36.4 | 0 |  | 0 | 20.363 | 65091.3357 | 338604.4449 | 28 | 85
26239 | 2022-08-01 10:28 | 48.0246 | Oxy_07 (PSt7-10) | 2022-07-29 11:26 | default | 100.3513 | %a.s. | 28.1053 | °C | 1021 | hPa | Humid | 36.4 | 0 |  | 0 | 20.356 | 65092.7549 | 338612.4794 | 28 | 85
26241 | 2022-08-01 10:28 | 48.0415 | Oxy_07 (PSt7-10) | 2022-07-29 11:26 | default | 100.2651 | %a.s. | 28.1101 | °C | 1021 | hPa | Humid | 36.4 | 0 |  | 0 | 20.365 | 65078.2735 | 338614.5544 | 28 | 85
26254 | 2022-08-01 10:28 | 48.0576 | Oxy_07 (PSt7-10) | 2022-07-29 11:26 | default | 100.317 | %a.s. | 28.1127 | °C | 1021 | hPa | Humid | 36.4 | 0 |  | 0 | 20.359 | 65077.8237 | 338610.3611 | 28 | 85
26266 | 2022-08-01 10:28 | 48.0745 | Oxy_07 (PSt7-10) | 2022-07-29 11:26 | default | 100.3199 | %a.s. | 28.0909 | °C | 1021 | hPa | Humid | 36.4 | 0 |  | 0 | 20.361 | 65074.0509 | 338604.3533 | 28 | 85
26275 | 2022-08-01 10:28 | 48.0914 | Oxy_07 (PSt7-10) | 2022-07-29 11:26 | default | 100.3303 | %a.s. | 28.0988 | °C | 1021 | hPa | Humid | 36.4 | 0 |  | 0 | 20.359 | 65078.7181 | 338611.0814 | 28 | 85
26282 | 2022-08-01 10:28 | 48.1075 | Oxy_07 (PSt7-10) | 2022-07-29 11:26 | default | 100.2833 | %a.s. | 28.0819 | °C | 1021 | hPa | Humid | 36.4 | 0 |  | 0 | 20.366 | 65076.2 | 338614.3324 | 28 | 85
26288 | 2022-08-01 10:28 | 48.1244 | Oxy_07 (PSt7-10) | 2022-07-29 11:26 | default | 100.3786 | %a.s. | 28.0958 | °C | 1021 | hPa | Humid | 36.4 | 0 |  | 0 | 20.354 | 65075.0548 | 338614.2515 | 28 | 85
26297 | 2022-08-01 10:28 | 48.1413 | Oxy_07 (PSt7-10) | 2022-07-29 11:26 | default | 100.3339 | %a.s. | 28.0951 | °C | 1021 | hPa | Humid | 36.4 | 0 |  | 0 | 20.359 | 65074.0495 | 338615.2853 | 28 | 85
26303 | 2022-08-01 10:28 | 48.1574 | Oxy_07 (PSt7-10) | 2022-07-29 11:26 | default | 100.3348 | %a.s. | 28.0943 | °C | 1021 | hPa | Humid | 36.4 | 0 |  | 0 | 20.359 | 65064.8526 | 338606.3517 | 28 | 85
26317 | 2022-08-01 10:28 | 48.1743 | Oxy_07 (PSt7-10) | 2022-07-29 11:26 | default | 100.3689 | %a.s. | 28.0964 | °C | 1021 | hPa | Humid | 36.4 | 0 |  | 0 | 20.355 | 65073.2679 | 338614.7554 | 28 | 85
26323 | 2022-08-01 10:28 | 48.1912 | Oxy_07 (PSt7-10) | 2022-07-29 11:26 | default | 100.3669 | %a.s. | 28.1173 | °C | 1021 | hPa | Humid | 36.4 | 0 |  | 0 | 20.353 | 65072.2319 | 338616.0271 | 28 | 85
26332 | 2022-08-01 10:28 | 48.2081 | Oxy_07 (PSt7-10) | 2022-07-29 11:26 | default | 100.3767 | %a.s. | 28.0977 | °C | 1021 | hPa | Humid | 36.4 | 0 |  | 0 | 20.354 | 65067.6356 | 338623.4696 | 28 | 85
26339 | 2022-08-01 10:28 | 48.2242 | Oxy_07 (PSt7-10) | 2022-07-29 11:26 | default | 100.3743 | %a.s. | 28.0909 | °C | 1021 | hPa | Humid | 36.4 | 0 |  | 0 | 20.355 | 65059.9729 | 338613.5052 | 28 | 85
26356 | 2022-08-01 10:28 | 48.2411 | Oxy_07 (PSt7-10) | 2022-07-29 11:26 | default | 100.338 | %a.s. | 28.091 | °C | 1021 | hPa | Humid | 36.4 | 0 |  | 0 | 20.359 | 65064.3843 | 338612.3792 | 28 | 85
26359 | 2022-08-01 10:28 | 48.258 | Oxy_07 (PSt7-10) | 2022-07-29 11:26 | default | 100.3721 | %a.s. | 28.1025 | °C | 1021 | hPa | Humid | 36.4 | 0 |  | 0 | 20.354 | 65071.273 | 338617.1124 | 28 | 85
26366 | 2022-08-01 10:28 | 48.2741 | Oxy_07 (PSt7-10) | 2022-07-29 11:26 | default | 100.4086 | %a.s. | 28.1117 | °C | 1021 | hPa | Humid | 36.4 | 0 |  | 0 | 20.349 | 65058.0268 | 338614.2891 | 28 | 85
26382 | 2022-08-01 10:28 | 48.2911 | Oxy_07 (PSt7-10) | 2022-07-29 11:26 | default | 100.3764 | %a.s. | 28.1075 | °C | 1021 | hPa | Humid | 36.4 | 0 |  | 0 | 20.353 | 65060.051 | 338616.859 | 28 | 85
26392 | 2022-08-01 10:28 | 48.308 | Oxy_07 (PSt7-10) | 2022-07-29 11:26 | default | 100.34 | %a.s. | 28.0889 | °C | 1021 | hPa | Humid | 36.4 | 0 |  | 0 | 20.359 | 65054.5111 | 338613.649 | 28 | 85
26397 | 2022-08-01 10:28 | 48.3249 | Oxy_07 (PSt7-10) | 2022-07-29 11:26 | default | 100.392 | %a.s. | 28.1007 | °C | 1021 | hPa | Humid | 36.4 | 0 |  | 0 | 20.352 | 65056.4606 | 338609.8923 | 28 | 85
26409 | 2022-08-01 10:28 | 48.341 | Oxy_07 (PSt7-10) | 2022-07-29 11:26 | default | 100.3843 | %a.s. | 28.1086 | °C | 1021 | hPa | Humid | 36.4 | 0 |  | 0 | 20.352 | 65053.1792 | 338620.7747 | 28 | 85
26413 | 2022-08-01 10:28 | 48.3579 | Oxy_07 (PSt7-10) | 2022-07-29 11:26 | default | 100.3911 | %a.s. | 28.0922 | °C | 1021 | hPa | Humid | 36.4 | 0 |  | 0 | 20.353 | 65050.8376 | 338617.1552 | 28 | 85
26421 | 2022-08-01 10:28 | 48.3749 | Oxy_07 (PSt7-10) | 2022-07-29 11:26 | default | 100.4214 | %a.s. | 28.0891 | °C | 1021 | hPa | Humid | 36.4 | 0 |  | 0 | 20.35 | 65050.1044 | 338622.2839 | 28 | 85
26429 | 2022-08-01 10:28 | 48.391 | Oxy_07 (PSt7-10) | 2022-07-29 11:26 | default | 100.4175 | %a.s. | 28.0837 | °C | 1021 | hPa | Humid | 36.4 | 0 |  | 0 | 20.351 | 65047.4296 | 338612.1338 | 28 | 85
26440 | 2022-08-01 10:28 | 48.4079 | Oxy_07 (PSt7-10) | 2022-07-29 11:26 | default | 100.3969 | %a.s. | 28.0862 | °C | 1021 | hPa | Humid | 36.4 | 0 |  | 0 | 20.353 | 65043.6685 | 338618.4323 | 28 | 85
26449 | 2022-08-01 10:28 | 48.4248 | Oxy_07 (PSt7-10) | 2022-07-29 11:26 | default | 100.3848 | %a.s. | 28.0894 | °C | 1021 | hPa | Humid | 36.4 | 0 |  | 0 | 20.354 | 65043.052 | 338620.9883 | 28 | 85
26463 | 2022-08-01 10:28 | 48.4409 | Oxy_07 (PSt7-10) | 2022-07-29 11:26 | default | 100.3886 | %a.s. | 28.0855 | °C | 1021 | hPa | Humid | 36.4 | 0 |  | 0 | 20.354 | 65042.5253 | 338616.6891 | 28 | 85
26471 | 2022-08-01 10:28 | 48.4578 | Oxy_07 (PSt7-10) | 2022-07-29 11:26 | default | 100.4496 | %a.s. | 28.0786 | °C | 1021 | hPa | Humid | 36.4 | 0 |  | 0 | 20.348 | 65037.0009 | 338613.6744 | 28 | 85
26482 | 2022-08-01 10:28 | 48.4747 | Oxy_07 (PSt7-10) | 2022-07-29 11:26 | default | 100.4579 | %a.s. | 28.0795 | °C | 1021 | hPa | Humid | 36.4 | 0 |  | 0 | 20.347 | 65042.173 | 338631.2741 | 28 | 85
26490 | 2022-08-01 10:28 | 48.4908 | Oxy_07 (PSt7-10) | 2022-07-29 11:26 | default | 100.4195 | %a.s. | 28.1098 | °C | 1021 | hPa | Humid | 36.4 | 0 |  | 0 | 20.348 | 65043.4133 | 338625.0428 | 28 | 85
26500 | 2022-08-01 10:28 | 48.5078 | Oxy_07 (PSt7-10) | 2022-07-29 11:26 | default | 100.4132 | %a.s. | 28.107 | °C | 1021 | hPa | Humid | 36.4 | 0 |  | 0 | 20.349 | 65042.957 | 338634.3091 | 28 | 85
26503 | 2022-08-01 10:28 | 48.5247 | Oxy_07 (PSt7-10) | 2022-07-29 11:26 | default | 100.3533 | %a.s. | 28.1126 | °C | 1021 | hPa | Humid | 36.4 | 0 |  | 0 | 20.355 | 65035.0357 | 338616.6162 | 28 | 85
26518 | 2022-08-01 10:28 | 48.5408 | Oxy_07 (PSt7-10) | 2022-07-29 11:26 | default | 100.4125 | %a.s. | 28.0983 | °C | 1021 | hPa | Humid | 36.4 | 0 |  | 0 | 20.35 | 65040.9923 | 338621.6192 | 28 | 85
26519 | 2022-08-01 10:28 | 48.5577 | Oxy_07 (PSt7-10) | 2022-07-29 11:26 | default | 100.4351 | %a.s. | 28.0937 | °C | 1021 | hPa | Humid | 36.4 | 0 |  | 0 | 20.348 | 65040.6381 | 338616.4587 | 28 | 85
26536 | 2022-08-01 10:28 | 48.5746 | Oxy_07 (PSt7-10) | 2022-07-29 11:26 | default | 100.4292 | %a.s. | 28.1091 | °C | 1021 | hPa | Humid | 36.4 | 0 |  | 0 | 20.347 | 65035.6235 | 338624.017 | 28 | 85
26543 | 2022-08-01 10:28 | 48.5907 | Oxy_07 (PSt7-10) | 2022-07-29 11:26 | default | 100.4869 | %a.s. | 28.0964 | °C | 1021 | hPa | Humid | 36.4 | 0 |  | 0 | 20.342 | 65039.013 | 338628.5112 | 28 | 85
26551 | 2022-08-01 10:28 | 48.6076 | Oxy_07 (PSt7-10) | 2022-07-29 11:26 | default | 100.4794 | %a.s. | 28.0947 | °C | 1021 | hPa | Humid | 36.4 | 0 |  | 0 | 20.343 | 65032.0786 | 338630.7842 | 28 | 85
26558 | 2022-08-01 10:28 | 48.6246 | Oxy_07 (PSt7-10) | 2022-07-29 11:26 | default | 100.4674 | %a.s. | 28.0884 | °C | 1021 | hPa | Humid | 36.4 | 0 |  | 0 | 20.345 | 65030.1483 | 338635.1167 | 28 | 85
26568 | 2022-08-01 10:28 | 48.6415 | Oxy_07 (PSt7-10) | 2022-07-29 11:26 | default | 100.4533 | %a.s. | 28.0936 | °C | 1021 | hPa | Humid | 36.4 | 0 |  | 0 | 20.346 | 65025.0122 | 338616.4837 | 28 | 85
26578 | 2022-08-01 10:28 | 48.6576 | Oxy_07 (PSt7-10) | 2022-07-29 11:26 | default | 100.466 | %a.s. | 28.0993 | °C | 1021 | hPa | Humid | 36.4 | 0 |  | 0 | 20.344 | 65026.2684 | 338622.7585 | 28 | 85
26587 | 2022-08-01 10:28 | 48.6746 | Oxy_07 (PSt7-10) | 2022-07-29 11:26 | default | 100.4352 | %a.s. | 28.1124 | °C | 1021 | hPa | Humid | 36.4 | 0 |  | 0 | 20.346 | 65020.1815 | 338623.6725 | 28 | 85
26592 | 2022-08-01 10:28 | 48.6915 | Oxy_07 (PSt7-10) | 2022-07-29 11:26 | default | 100.482 | %a.s. | 28.0921 | °C | 1021 | hPa | Humid | 36.4 | 0 |  | 0 | 20.343 | 65025.1819 | 338629.9793 | 28 | 85
26606 | 2022-08-01 10:28 | 48.7075 | Oxy_07 (PSt7-10) | 2022-07-29 11:26 | default | 100.4982 | %a.s. | 28.0941 | °C | 1021 | hPa | Humid | 36.4 | 0 |  | 0 | 20.341 | 65016.2632 | 338634.6344 | 28 | 85
26615 | 2022-08-01 10:29 | 48.7244 | Oxy_07 (PSt7-10) | 2022-07-29 11:26 | default | 100.4688 | %a.s. | 28.0869 | °C | 1021 | hPa | Humid | 36.4 | 0 |  | 0 | 20.345 | 65022.114 | 338624.1127 | 28 | 85
26624 | 2022-08-01 10:29 | 48.7414 | Oxy_07 (PSt7-10) | 2022-07-29 11:26 | default | 100.4984 | %a.s. | 28.0939 | °C | 1021 | hPa | Humid | 36.4 | 0 |  | 0 | 20.341 | 65018.4213 | 338620.1894 | 28 | 85
26635 | 2022-08-01 10:29 | 48.7574 | Oxy_07 (PSt7-10) | 2022-07-29 11:26 | default | 100.5289 | %a.s. | 28.0811 | °C | 1021 | hPa | Humid | 36.4 | 0 |  | 0 | 20.339 | 65008.4495 | 338625.9772 | 28 | 85
26639 | 2022-08-01 10:29 | 48.7743 | Oxy_07 (PSt7-10) | 2022-07-29 11:26 | default | 100.5102 | %a.s. | 28.0723 | °C | 1021 | hPa | Humid | 36.4 | 0 |  | 0 | 20.342 | 65014.7379 | 338628.0005 | 28 | 85
26653 | 2022-08-01 10:29 | 48.7912 | Oxy_07 (PSt7-10) | 2022-07-29 11:26 | default | 100.439 | %a.s. | 28.099 | °C | 1021 | hPa | Humid | 36.4 | 0 |  | 0 | 20.347 | 65008.9558 | 338617.9255 | 28 | 85
26657 | 2022-08-01 10:29 | 48.8081 | Oxy_07 (PSt7-10) | 2022-07-29 11:26 | default | 100.4701 | %a.s. | 28.095 | °C | 1021 | hPa | Humid | 36.4 | 0 |  | 0 | 20.344 | 65012.4039 | 338633.2163 | 28 | 85
26671 | 2022-08-01 10:29 | 48.8242 | Oxy_07 (PSt7-10) | 2022-07-29 11:26 | default | 100.4995 | %a.s. | 28.1116 | °C | 1021 | hPa | Humid | 36.4 | 0 |  | 0 | 20.339 | 65013.1529 | 338623.111 | 28 | 85
26680 | 2022-08-01 10:29 | 48.8411 | Oxy_07 (PSt7-10) | 2022-07-29 11:26 | default | 100.5183 | %a.s. | 28.1109 | °C | 1021 | hPa | Humid | 36.4 | 0 |  | 0 | 20.337 | 65009.3046 | 338635.2487 | 28 | 85
26689 | 2022-08-01 10:29 | 48.858 | Oxy_07 (PSt7-10) | 2022-07-29 11:26 | default | 100.5324 | %a.s. | 28.0869 | °C | 1021 | hPa | Humid | 36.4 | 0 |  | 0 | 20.338 | 65005.7371 | 338642.1779 | 28 | 85
26698 | 2022-08-01 10:29 | 48.8749 | Oxy_07 (PSt7-10) | 2022-07-29 11:26 | default | 100.544 | %a.s. | 28.1031 | °C | 1021 | hPa | Humid | 36.4 | 0 |  | 0 | 20.335 | 65005.0439 | 338636.5461 | 28 | 85
26707 | 2022-08-01 10:29 | 48.891 | Oxy_07 (PSt7-10) | 2022-07-29 11:26 | default | 100.5097 | %a.s. | 28.101 | °C | 1021 | hPa | Humid | 36.4 | 0 |  | 0 | 20.339 | 64998.4248 | 338637.3221 | 28 | 85
26714 | 2022-08-01 10:29 | 48.9079 | Oxy_07 (PSt7-10) | 2022-07-29 11:26 | default | 100.5214 | %a.s. | 28.0889 | °C | 1021 | hPa | Humid | 36.4 | 0 |  | 0 | 20.339 | 65001.6756 | 338635.7461 | 28 | 85
26729 | 2022-08-01 10:29 | 48.9248 | Oxy_07 (PSt7-10) | 2022-07-29 11:26 | default | 100.5304 | %a.s. | 28.0984 | °C | 1021 | hPa | Humid | 36.4 | 0 |  | 0 | 20.337 | 65001.9755 | 338635.2152 | 28 | 85
26721 | 2022-08-01 10:29 | 48.9409 | Oxy_07 (PSt7-10) | 2022-07-29 11:26 | default | 100.5396 | %a.s. | 28.0983 | °C | 1021 | hPa | Humid | 36.4 | 0 |  | 0 | 20.336 | 65006.891 | 338647.3779 | 28 | 85
26738 | 2022-08-01 10:29 | 48.958 | Oxy_07 (PSt7-10) | 2022-07-29 11:26 | default | 100.5327 | %a.s. | 28.0866 | °C | 1021 | hPa | Humid | 36.4 | 0 |  | 0 | 20.338 | 65005.7505 | 338641.1687 | 28 | 85
26745 | 2022-08-01 10:29 | 48.9749 | Oxy_07 (PSt7-10) | 2022-07-29 11:26 | default | 100.5411 | %a.s. | 28.0967 | °C | 1021 | hPa | Humid | 36.4 | 0 |  | 0 | 20.336 | 64998.2493 | 338633.5749 | 28 | 85
26756 | 2022-08-01 10:29 | 48.991 | Oxy_07 (PSt7-10) | 2022-07-29 11:26 | default | 100.4855 | %a.s. | 28.0978 | °C | 1021 | hPa | Humid | 36.4 | 0 |  | 0 | 20.342 | 64997.7902 | 338631.5599 | 28 | 85
26764 | 2022-08-01 10:29 | 49.0079 | Oxy_07 (PSt7-10) | 2022-07-29 11:26 | default | 100.4632 | %a.s. | 28.1021 | °C | 1021 | hPa | Humid | 36.4 | 0 |  | 0 | 20.344 | 64999.1986 | 338637.1515 | 28 | 85
26772 | 2022-08-01 10:29 | 49.0248 | Oxy_07 (PSt7-10) | 2022-07-29 11:26 | default | 100.5208 | %a.s. | 28.0895 | °C | 1021 | hPa | Humid | 36.4 | 0 |  | 0 | 20.339 | 65000.6311 | 338648.9987 | 28 | 85
26780 | 2022-08-01 10:29 | 49.0409 | Oxy_07 (PSt7-10) | 2022-07-29 11:26 | default | 100.5516 | %a.s. | 28.0859 | °C | 1021 | hPa | Humid | 36.4 | 0 |  | 0 | 20.336 | 64993.4361 | 338634.4749 | 28 | 85
26791 | 2022-08-01 10:29 | 49.0578 | Oxy_07 (PSt7-10) | 2022-07-29 11:26 | default | 100.5388 | %a.s. | 28.0991 | °C | 1021 | hPa | Humid | 36.4 | 0 |  | 0 | 20.336 | 64989.9757 | 338637.5332 | 28 | 85
26801 | 2022-08-01 10:29 | 49.0748 | Oxy_07 (PSt7-10) | 2022-07-29 11:26 | default | 100.5346 | %a.s. | 28.1034 | °C | 1021 | hPa | Humid | 36.4 | 0 |  | 0 | 20.336 | 64985.847 | 338631.0595 | 28 | 85
26814 | 2022-08-01 10:29 | 49.0908 | Oxy_07 (PSt7-10) | 2022-07-29 11:26 | default | 100.5869 | %a.s. | 28.087 | °C | 1021 | hPa | Humid | 36.4 | 0 |  | 0 | 20.332 | 64985.2858 | 338633.4206 | 28 | 85
26819 | 2022-08-01 10:29 | 49.1077 | Oxy_07 (PSt7-10) | 2022-07-29 11:26 | default | 100.5434 | %a.s. | 28.0661 | °C | 1021 | hPa | Humid | 36.4 | 0 |  | 0 | 20.339 | 64986.1537 | 338643.5731 | 28 | 85
26828 | 2022-08-01 10:29 | 49.1246 | Oxy_07 (PSt7-10) | 2022-07-29 11:26 | default | 100.557 | %a.s. | 28.0897 | °C | 1021 | hPa | Humid | 36.4 | 0 |  | 0 | 20.335 | 64982.2333 | 338651.5601 | 28 | 85
26837 | 2022-08-01 10:29 | 49.1415 | Oxy_07 (PSt7-10) | 2022-07-29 11:26 | default | 100.5029 | %a.s. | 28.108 | °C | 1021 | hPa | Humid | 36.4 | 0 |  | 0 | 20.339 | 64986.4417 | 338653.3031 | 28 | 85
26843 | 2022-08-01 10:29 | 49.1576 | Oxy_07 (PSt7-10) | 2022-07-29 11:26 | default | 100.6209 | %a.s. | 28.0988 | °C | 1021 | hPa | Humid | 36.4 | 0 |  | 0 | 20.327 | 64980.0102 | 338651.3688 | 28 | 85
26855 | 2022-08-01 10:29 | 49.1745 | Oxy_07 (PSt7-10) | 2022-07-29 11:26 | default | 100.5938 | %a.s. | 28.0987 | °C | 1021 | hPa | Humid | 36.4 | 0 |  | 0 | 20.33 | 64984.0657 | 338652.2502 | 28 | 85
26865 | 2022-08-01 10:29 | 49.1914 | Oxy_07 (PSt7-10) | 2022-07-29 11:26 | default | 100.565 | %a.s. | 28.0908 | °C | 1021 | hPa | Humid | 36.4 | 0 |  | 0 | 20.334 | 64976.6472 | 338651.2826 | 28 | 85
26870 | 2022-08-01 10:29 | 49.2074 | Oxy_07 (PSt7-10) | 2022-07-29 11:26 | default | 100.5559 | %a.s. | 28.1002 | °C | 1021 | hPa | Humid | 36.4 | 0 |  | 0 | 20.334 | 64974.6406 | 338633.7817 | 28 | 85
26882 | 2022-08-01 10:29 | 49.2244 | Oxy_07 (PSt7-10) | 2022-07-29 11:26 | default | 100.5966 | %a.s. | 28.1051 | °C | 1021 | hPa | Humid | 36.4 | 0 |  | 0 | 20.329 | 64975.5642 | 338647.6409 | 28 | 85
26891 | 2022-08-01 10:29 | 49.2413 | Oxy_07 (PSt7-10) | 2022-07-29 11:26 | default | 100.593 | %a.s. | 28.0901 | °C | 1021 | hPa | Humid | 36.4 | 0 |  | 0 | 20.331 | 64977.4192 | 338651.7567 | 28 | 85
26904 | 2022-08-01 10:29 | 49.2576 | Oxy_07 (PSt7-10) | 2022-07-29 11:26 | default | 100.5829 | %a.s. | 28.0911 | °C | 1021 | hPa | Humid | 36.4 | 0 |  | 0 | 20.332 | 64970.6465 | 338651.8209 | 28 | 85
26907 | 2022-08-01 10:29 | 49.2745 | Oxy_07 (PSt7-10) | 2022-07-29 11:26 | default | 100.6035 | %a.s. | 28.098 | °C | 1021 | hPa | Humid | 36.4 | 0 |  | 0 | 20.329 | 64975.8898 | 338640.6048 | 28 | 85
26918 | 2022-08-01 10:29 | 49.2914 | Oxy_07 (PSt7-10) | 2022-07-29 11:26 | default | 100.5823 | %a.s. | 28.0917 | °C | 1021 | hPa | Humid | 36.4 | 0 |  | 0 | 20.332 | 64976.4646 | 338648.6217 | 28 | 85
26924 | 2022-08-01 10:29 | 49.3074 | Oxy_07 (PSt7-10) | 2022-07-29 11:26 | default | 100.5864 | %a.s. | 28.0969 | °C | 1021 | hPa | Humid | 36.4 | 0 |  | 0 | 20.331 | 64963.9074 | 338640.7669 | 28 | 85
26933 | 2022-08-01 10:29 | 49.3244 | Oxy_07 (PSt7-10) | 2022-07-29 11:26 | default | 100.6162 | %a.s. | 28.1037 | °C | 1021 | hPa | Humid | 36.4 | 0 |  | 0 | 20.327 | 64962.8037 | 338655.813 | 28 | 85
26950 | 2022-08-01 10:29 | 49.3413 | Oxy_07 (PSt7-10) | 2022-07-29 11:26 | default | 100.6163 | %a.s. | 28.0941 | °C | 1021 | hPa | Humid | 36.4 | 0 |  | 0 | 20.328 | 64967.0674 | 338650.6782 | 28 | 85
26955 | 2022-08-01 10:29 | 49.3582 | Oxy_07 (PSt7-10) | 2022-07-29 11:26 | default | 100.5662 | %a.s. | 28.0989 | °C | 1021 | hPa | Humid | 36.4 | 0 |  | 0 | 20.333 | 64961.5477 | 338650.9857 | 28 | 85
26960 | 2022-08-01 10:29 | 49.3743 | Oxy_07 (PSt7-10) | 2022-07-29 11:26 | default | 100.6305 | %a.s. | 28.0889 | °C | 1021 | hPa | Humid | 36.4 | 0 |  | 0 | 20.327 | 64958.9569 | 338648.9255 | 28 | 85
26970 | 2022-08-01 10:29 | 49.3912 | Oxy_07 (PSt7-10) | 2022-07-29 11:26 | default | 100.6225 | %a.s. | 28.0877 | °C | 1021 | hPa | Humid | 36.4 | 0 |  | 0 | 20.328 | 64960.2818 | 338662.9179 | 28 | 85
26980 | 2022-08-01 10:29 | 49.4082 | Oxy_07 (PSt7-10) | 2022-07-29 11:26 | default | 100.6797 | %a.s. | 28.0757 | °C | 1021 | hPa | Humid | 36.4 | 0 |  | 0 | 20.323 | 64953.7237 | 338651.9739 | 28 | 85
26993 | 2022-08-01 10:29 | 49.4243 | Oxy_07 (PSt7-10) | 2022-07-29 11:26 | default | 100.645 | %a.s. | 28.0927 | °C | 1021 | hPa | Humid | 36.4 | 0 |  | 0 | 20.325 | 64951.3266 | 338646.0333 | 28 | 85
27003 | 2022-08-01 10:29 | 49.4412 | Oxy_07 (PSt7-10) | 2022-07-29 11:26 | default | 100.6691 | %a.s. | 28.0866 | °C | 1021 | hPa | Humid | 36.4 | 0 |  | 0 | 20.323 | 64951.7432 | 338646.0446 | 28 | 85
27009 | 2022-08-01 10:29 | 49.4581 | Oxy_07 (PSt7-10) | 2022-07-29 11:26 | default | 100.5571 | %a.s. | 28.1083 | °C | 1021 | hPa | Humid | 36.4 | 0 |  | 0 | 20.333 | 64958.2742 | 338644.1084 | 28 | 85
27014 | 2022-08-01 10:29 | 49.4742 | Oxy_07 (PSt7-10) | 2022-07-29 11:26 | default | 100.6276 | %a.s. | 28.1013 | °C | 1021 | hPa | Humid | 36.4 | 0 |  | 0 | 20.326 | 64953.6822 | 338659.2931 | 28 | 85
27029 | 2022-08-01 10:29 | 49.4911 | Oxy_07 (PSt7-10) | 2022-07-29 11:26 | default | 100.5922 | %a.s. | 28.0909 | °C | 1021 | hPa | Humid | 36.4 | 0 |  | 0 | 20.331 | 64950.29 | 338657.0179 | 28 | 85
27035 | 2022-08-01 10:29 | 49.5079 | Oxy_07 (PSt7-10) | 2022-07-29 11:26 | default | 100.6304 | %a.s. | 28.0984 | °C | 1021 | hPa | Humid | 36.4 | 0 |  | 0 | 20.326 | 64952.4865 | 338655.7962 | 28 | 85
27045 | 2022-08-01 10:29 | 49.5248 | Oxy_07 (PSt7-10) | 2022-07-29 11:26 | default | 100.6331 | %a.s. | 28.105 | °C | 1021 | hPa | Humid | 36.4 | 0 |  | 0 | 20.325 | 64944.257 | 338657.8779 | 28 | 85
27050 | 2022-08-01 10:29 | 49.5409 | Oxy_07 (PSt7-10) | 2022-07-29 11:26 | default | 100.6334 | %a.s. | 28.1046 | °C | 1021 | hPa | Humid | 36.4 | 0 |  | 0 | 20.325 | 64947.1604 | 338645.5235 | 28 | 85
27062 | 2022-08-01 10:29 | 49.5578 | Oxy_07 (PSt7-10) | 2022-07-29 11:26 | default | 100.6488 | %a.s. | 28.0981 | °C | 1021 | hPa | Humid | 36.4 | 0 |  | 0 | 20.324 | 64945.7845 | 338657.4479 | 28 | 85
27071 | 2022-08-01 10:29 | 49.5747 | Oxy_07 (PSt7-10) | 2022-07-29 11:26 | default | 100.6992 | %a.s. | 28.1026 | °C | 1021 | hPa | Humid | 36.4 | 0 |  | 0 | 20.318 | 64954.2113 | 338661.2714 | 28 | 85
27077 | 2022-08-01 10:29 | 49.5908 | Oxy_07 (PSt7-10) | 2022-07-29 11:26 | default | 100.6537 | %a.s. | 28.0931 | °C | 1021 | hPa | Humid | 36.4 | 0 |  | 0 | 20.324 | 64949.0924 | 338653.8179 | 28 | 85
27092 | 2022-08-01 10:29 | 49.6077 | Oxy_07 (PSt7-10) | 2022-07-29 11:26 | default | 100.6439 | %a.s. | 28.1032 | °C | 1021 | hPa | Humid | 36.4 | 0 |  | 0 | 20.324 | 64943.4659 | 338661.8437 | 28 | 85
27098 | 2022-08-01 10:29 | 49.6246 | Oxy_07 (PSt7-10) | 2022-07-29 11:26 | default | 100.6064 | %a.s. | 28.1043 | °C | 1021 | hPa | Humid | 36.4 | 0 |  | 0 | 20.328 | 64951.0847 | 338677.6665 | 28 | 85
27105 | 2022-08-01 10:29 | 49.6415 | Oxy_07 (PSt7-10) | 2022-07-29 11:26 | default | 100.6632 | %a.s. | 28.1021 | °C | 1021 | hPa | Humid | 36.4 | 0 |  | 0 | 20.322 | 64948.5648 | 338673.2412 | 28 | 85
27113 | 2022-08-01 10:29 | 49.6576 | Oxy_07 (PSt7-10) | 2022-07-29 11:26 | default | 100.718 | %a.s. | 28.0831 | °C | 1021 | hPa | Humid | 36.4 | 0 |  | 0 | 20.318 | 64945.6301 | 338660.6422 | 28 | 85
27125 | 2022-08-01 10:29 | 49.6744 | Oxy_07 (PSt7-10) | 2022-07-29 11:26 | default | 100.66 | %a.s. | 28.096 | °C | 1021 | hPa | Humid | 36.4 | 0 |  | 0 | 20.323 | 64939.2644 | 338672.2454 | 28 | 85
27133 | 2022-08-01 10:29 | 49.6913 | Oxy_07 (PSt7-10) | 2022-07-29 11:26 | default | 100.6491 | %a.s. | 28.0885 | °C | 1021 | hPa | Humid | 36.4 | 0 |  | 0 | 20.325 | 64935.4533 | 338671.933 | 28 | 85
27144 | 2022-08-01 10:29 | 49.7082 | Oxy_07 (PSt7-10) | 2022-07-29 11:26 | default | 100.6775 | %a.s. | 28.0874 | °C | 1021 | hPa | Humid | 36.4 | 0 |  | 0 | 20.322 | 64939.776 | 338678.506 | 28 | 85
27149 | 2022-08-01 10:30 | 49.7242 | Oxy_07 (PSt7-10) | 2022-07-29 11:26 | default | 100.6817 | %a.s. | 28.083 | °C | 1021 | hPa | Humid | 36.4 | 0 |  | 0 | 20.322 | 64934.5819 | 338671.2079 | 28 | 85
27161 | 2022-08-01 10:30 | 49.7411 | Oxy_07 (PSt7-10) | 2022-07-29 11:26 | default | 100.6714 | %a.s. | 28.0842 | °C | 1021 | hPa | Humid | 36.4 | 0 |  | 0 | 20.323 | 64932.9229 | 338676.7038 | 28 | 85
27169 | 2022-08-01 10:30 | 49.758 | Oxy_07 (PSt7-10) | 2022-07-29 11:26 | default | 100.6746 | %a.s. | 28.0903 | °C | 1021 | hPa | Humid | 36.4 | 0 |  | 0 | 20.322 | 64934.1325 | 338669.4514 | 28 | 85
27176 | 2022-08-01 10:30 | 49.7741 | Oxy_07 (PSt7-10) | 2022-07-29 11:26 | default | 100.6956 | %a.s. | 28.0968 | °C | 1021 | hPa | Humid | 36.4 | 0 |  | 0 | 20.319 | 64929.7351 | 338669.621 | 28 | 85
27193 | 2022-08-01 10:30 | 49.791 | Oxy_07 (PSt7-10) | 2022-07-29 11:26 | default | 100.6406 | %a.s. | 28.1067 | °C | 1021 | hPa | Humid | 36.4 | 0 |  | 0 | 20.324 | 64939.6657 | 338685.3606 | 28 | 85
27196 | 2022-08-01 10:30 | 49.8079 | Oxy_07 (PSt7-10) | 2022-07-29 11:26 | default | 100.6543 | %a.s. | 28.1019 | °C | 1021 | hPa | Humid | 36.4 | 0 |  | 0 | 20.323 | 64931.4847 | 338675.5199 | 28 | 85
27207 | 2022-08-01 10:30 | 49.8249 | Oxy_07 (PSt7-10) | 2022-07-29 11:26 | default | 100.6662 | %a.s. | 28.1084 | °C | 1021 | hPa | Humid | 36.4 | 0 |  | 0 | 20.321 | 64933.5885 | 338676.2423 | 28 | 85
27218 | 2022-08-01 10:30 | 49.8409 | Oxy_07 (PSt7-10) | 2022-07-29 11:26 | default | 100.7142 | %a.s. | 28.0964 | °C | 1021 | hPa | Humid | 36.4 | 0 |  | 0 | 20.317 | 64934.5122 | 338672.43 | 28 | 85
27224 | 2022-08-01 10:30 | 49.8578 | Oxy_07 (PSt7-10) | 2022-07-29 11:26 | default | 100.7024 | %a.s. | 28.0993 | °C | 1021 | hPa | Humid | 36.4 | 0 |  | 0 | 20.318 | 64936.9244 | 338684.0048 | 28 | 85
27234 | 2022-08-01 10:30 | 49.8747 | Oxy_07 (PSt7-10) | 2022-07-29 11:26 | default | 100.7031 | %a.s. | 28.0985 | °C | 1021 | hPa | Humid | 36.4 | 0 |  | 0 | 20.318 | 64931.01 | 338677.9171 | 28 | 85
27233 | 2022-08-01 10:30 | 49.8907 | Oxy_07 (PSt7-10) | 2022-07-29 11:26 | default | 100.7618 | %a.s. | 28.0943 | °C | 1021 | hPa | Humid | 36.4 | 0 |  | 0 | 20.312 | 64923.3022 | 338685.1371 | 28 | 85
27243 | 2022-08-01 10:30 | 49.9077 | Oxy_07 (PSt7-10) | 2022-07-29 11:26 | default | 100.729 | %a.s. | 28.0906 | °C | 1021 | hPa | Humid | 36.4 | 0 |  | 0 | 20.316 | 64921.2016 | 338682.8518 | 28 | 85
27257 | 2022-08-01 10:30 | 49.9246 | Oxy_07 (PSt7-10) | 2022-07-29 11:26 | default | 100.7554 | %a.s. | 28.0821 | °C | 1021 | hPa | Humid | 36.4 | 0 |  | 0 | 20.314 | 64930.1631 | 338687.215 | 28 | 85
27270 | 2022-08-01 10:30 | 49.9416 | Oxy_07 (PSt7-10) | 2022-07-29 11:26 | default | 100.7136 | %a.s. | 28.1064 | °C | 1021 | hPa | Humid | 36.4 | 0 |  | 0 | 20.316 | 64921.3439 | 338690.3746 | 28 | 85
27283 | 2022-08-01 10:30 | 49.9576 | Oxy_07 (PSt7-10) | 2022-07-29 11:26 | default | 100.7347 | %a.s. | 28.0941 | °C | 1021 | hPa | Humid | 36.4 | 0 |  | 0 | 20.315 | 64920.6379 | 338676.8676 | 28 | 85
27287 | 2022-08-01 10:30 | 49.9746 | Oxy_07 (PSt7-10) | 2022-07-29 11:26 | default | 100.7301 | %a.s. | 28.0894 | °C | 1021 | hPa | Humid | 36.4 | 0 |  | 0 | 20.316 | 64913.5807 | 338680.2612 | 28 | 85
27295 | 2022-08-01 10:30 | 49.9915 | Oxy_07 (PSt7-10) | 2022-07-29 11:26 | default | 100.6955 | %a.s. | 28.0876 | °C | 1021 | hPa | Humid | 36.4 | 0 |  | 0 | 20.32 | 64914.8979 | 338700.0783 | 28 | 85
27308 | 2022-08-01 10:30 | 50.0076 | Oxy_07 (PSt7-10) | 2022-07-29 11:26 | default | 100.7453 | %a.s. | 28.0926 | °C | 1021 | hPa | Humid | 36.4 | 0 |  | 0 | 20.314 | 64914.779 | 338677.3265 | 28 | 85
27312 | 2022-08-01 10:30 | 50.0245 | Oxy_07 (PSt7-10) | 2022-07-29 11:26 | default | 100.7401 | %a.s. | 28.0885 | °C | 1021 | hPa | Humid | 36.4 | 0 |  | 0 | 20.315 | 64916.6618 | 338697.72 | 28 | 85
27321 | 2022-08-01 10:30 | 50.0414 | Oxy_07 (PSt7-10) | 2022-07-29 11:26 | default | 100.7611 | %a.s. | 28.095 | °C | 1021 | hPa | Humid | 36.4 | 0 |  | 0 | 20.312 | 64921.4966 | 338694.1603 | 28 | 85
27335 | 2022-08-01 10:30 | 50.0575 | Oxy_07 (PSt7-10) | 2022-07-29 11:26 | default | 100.8132 | %a.s. | 28.0977 | °C | 1021 | hPa | Humid | 36.4 | 0 |  | 0 | 20.306 | 64920.2061 | 338686.6668 | 28 | 85
27339 | 2022-08-01 10:30 | 50.0745 | Oxy_07 (PSt7-10) | 2022-07-29 11:26 | default | 100.7113 | %a.s. | 28.0994 | °C | 1021 | hPa | Humid | 36.4 | 0 |  | 0 | 20.317 | 64914.2376 | 338693.9869 | 28 | 85
27348 | 2022-08-01 10:30 | 50.0914 | Oxy_07 (PSt7-10) | 2022-07-29 11:26 | default | 100.7645 | %a.s. | 28.101 | °C | 1021 | hPa | Humid | 36.4 | 0 |  | 0 | 20.311 | 64906.1594 | 338684.0857 | 28 | 85
27361 | 2022-08-01 10:30 | 50.1075 | Oxy_07 (PSt7-10) | 2022-07-29 11:26 | default | 100.7561 | %a.s. | 28.1002 | °C | 1021 | hPa | Humid | 36.4 | 0 |  | 0 | 20.312 | 64913.5913 | 338684.0902 | 28 | 85
27371 | 2022-08-01 10:30 | 50.1244 | Oxy_07 (PSt7-10) | 2022-07-29 11:26 | default | 100.7534 | %a.s. | 28.103 | °C | 1021 | hPa | Humid | 36.4 | 0 |  | 0 | 20.312 | 64911.5245 | 338696.1279 | 28 | 85
27377 | 2022-08-01 10:30 | 50.1414 | Oxy_07 (PSt7-10) | 2022-07-29 11:26 | default | 100.7688 | %a.s. | 28.0965 | °C | 1021 | hPa | Humid | 36.4 | 0 |  | 0 | 20.311 | 64900.9087 | 338694.5748 | 28 | 85
27390 | 2022-08-01 10:30 | 50.1575 | Oxy_07 (PSt7-10) | 2022-07-29 11:26 | default | 100.8173 | %a.s. | 28.0935 | °C | 1021 | hPa | Humid | 36.4 | 0 |  | 0 | 20.306 | 64904.9816 | 338691.3339 | 28 | 85
27398 | 2022-08-01 10:30 | 50.1744 | Oxy_07 (PSt7-10) | 2022-07-29 11:26 | default | 100.8142 | %a.s. | 28.0873 | °C | 1021 | hPa | Humid | 36.4 | 0 |  | 0 | 20.307 | 64902.5845 | 338697.9814 | 28 | 85
27403 | 2022-08-01 10:30 | 50.1913 | Oxy_07 (PSt7-10) | 2022-07-29 11:26 | default | 100.7799 | %a.s. | 28.0944 | °C | 1021 | hPa | Humid | 36.4 | 0 |  | 0 | 20.31 | 64904.3138 | 338701.1651 | 28 | 85
27414 | 2022-08-01 10:30 | 50.2082 | Oxy_07 (PSt7-10) | 2022-07-29 11:26 | default | 100.8045 | %a.s. | 28.0785 | °C | 1021 | hPa | Humid | 36.4 | 0 |  | 0 | 20.309 | 64905.9139 | 338698.9069 | 28 | 85
27425 | 2022-08-01 10:30 | 50.2243 | Oxy_07 (PSt7-10) | 2022-07-29 11:26 | default | 100.746 | %a.s. | 28.0919 | °C | 1021 | hPa | Humid | 36.4 | 0 |  | 0 | 20.314 | 64895.7163 | 338692.1496 | 28 | 85
27431 | 2022-08-01 10:30 | 50.2412 | Oxy_07 (PSt7-10) | 2022-07-29 11:26 | default | 100.7632 | %a.s. | 28.1022 | °C | 1021 | hPa | Humid | 36.4 | 0 |  | 0 | 20.311 | 64900.2364 | 338702.3937 | 28 | 85
27438 | 2022-08-01 10:30 | 50.2581 | Oxy_07 (PSt7-10) | 2022-07-29 11:26 | default | 100.7812 | %a.s. | 28.1025 | °C | 1021 | hPa | Humid | 36.4 | 0 |  | 0 | 20.309 | 64895.8256 | 338713.8769 | 28 | 85
27452 | 2022-08-01 10:30 | 50.2743 | Oxy_07 (PSt7-10) | 2022-07-29 11:26 | default | 100.7656 | %a.s. | 28.0998 | °C | 1021 | hPa | Humid | 36.4 | 0 |  | 0 | 20.311 | 64894.8252 | 338718.9002 | 28 | 85
27461 | 2022-08-01 10:30 | 50.2912 | Oxy_07 (PSt7-10) | 2022-07-29 11:26 | default | 100.794 | %a.s. | 28.0987 | °C | 1021 | hPa | Humid | 36.4 | 0 |  | 0 | 20.308 | 64891.4285 | 338706.7904 | 28 | 85
27465 | 2022-08-01 10:30 | 50.3081 | Oxy_07 (PSt7-10) | 2022-07-29 11:26 | default | 100.7806 | %a.s. | 28.1031 | °C | 1021 | hPa | Humid | 36.4 | 0 |  | 0 | 20.309 | 64894.5219 | 338707.1476 | 28 | 85
27473 | 2022-08-01 10:30 | 50.3241 | Oxy_07 (PSt7-10) | 2022-07-29 11:26 | default | 100.7644 | %a.s. | 28.101 | °C | 1021 | hPa | Humid | 36.4 | 0 |  | 0 | 20.311 | 64892.1409 | 338709.2453 | 28 | 85
27488 | 2022-08-01 10:30 | 50.341 | Oxy_07 (PSt7-10) | 2022-07-29 11:26 | default | 100.817 | %a.s. | 28.0938 | °C | 1021 | hPa | Humid | 36.4 | 0 |  | 0 | 20.306 | 64896.891 | 338709.9652 | 28 | 85
27492 | 2022-08-01 10:30 | 50.358 | Oxy_07 (PSt7-10) | 2022-07-29 11:26 | default | 100.8051 | %a.s. | 28.0778 | °C | 1021 | hPa | Humid | 36.4 | 0 |  | 0 | 20.309 | 64895.1407 | 338703.3639 | 28 | 85
27504 | 2022-08-01 10:30 | 50.3749 | Oxy_07 (PSt7-10) | 2022-07-29 11:26 | default | 100.8873 | %a.s. | 28.0778 | °C | 1021 | hPa | Humid | 36.4 | 0 |  | 0 | 20.3 | 64898.1768 | 338698.7417 | 28 | 85
27515 | 2022-08-01 10:30 | 50.3909 | Oxy_07 (PSt7-10) | 2022-07-29 11:26 | default | 100.8128 | %a.s. | 28.0888 | °C | 1021 | hPa | Humid | 36.4 | 0 |  | 0 | 20.307 | 64887.1771 | 338704.0136 | 28 | 85
27524 | 2022-08-01 10:30 | 50.4078 | Oxy_07 (PSt7-10) | 2022-07-29 11:26 | default | 100.8156 | %a.s. | 28.1046 | °C | 1021 | hPa | Humid | 36.4 | 0 |  | 0 | 20.305 | 64889.5039 | 338711.1809 | 28 | 85
27531 | 2022-08-01 10:30 | 50.4247 | Oxy_07 (PSt7-10) | 2022-07-29 11:26 | default | 100.8498 | %a.s. | 28.1163 | °C | 1021 | hPa | Humid | 36.4 | 0 |  | 0 | 20.3 | 64889.8577 | 338709.7329 | 28 | 85
27536 | 2022-08-01 10:30 | 50.4409 | Oxy_07 (PSt7-10) | 2022-07-29 11:26 | default | 100.7845 | %a.s. | 28.0991 | °C | 1021 | hPa | Humid | 36.4 | 0 |  | 0 | 20.309 | 64889.1601 | 338716.8453 | 28 | 85
27551 | 2022-08-01 10:30 | 50.4577 | Oxy_07 (PSt7-10) | 2022-07-29 11:26 | default | 100.8105 | %a.s. | 28.1005 | °C | 1021 | hPa | Humid | 36.4 | 0 |  | 0 | 20.306 | 64881.4961 | 338703.0948 | 28 | 85
27555 | 2022-08-01 10:30 | 50.4747 | Oxy_07 (PSt7-10) | 2022-07-29 11:26 | default | 100.8097 | %a.s. | 28.1014 | °C | 1021 | hPa | Humid | 36.4 | 0 |  | 0 | 20.306 | 64885.123 | 338710.7761 | 28 | 85
27563 | 2022-08-01 10:30 | 50.4907 | Oxy_07 (PSt7-10) | 2022-07-29 11:26 | default | 100.8288 | %a.s. | 28.091 | °C | 1021 | hPa | Humid | 36.4 | 0 |  | 0 | 20.305 | 64882.6042 | 338707.314 | 28 | 85
27578 | 2022-08-01 10:30 | 50.5076 | Oxy_07 (PSt7-10) | 2022-07-29 11:26 | default | 100.8222 | %a.s. | 28.1072 | °C | 1021 | hPa | Humid | 36.4 | 0 |  | 0 | 20.304 | 64883.1062 | 338704.1316 | 28 | 85
27584 | 2022-08-01 10:30 | 50.5245 | Oxy_07 (PSt7-10) | 2022-07-29 11:26 | default | 100.8475 | %a.s. | 28.0906 | °C | 1021 | hPa | Humid | 36.4 | 0 |  | 0 | 20.303 | 64885.5877 | 338720.275 | 28 | 85
27592 | 2022-08-01 10:30 | 50.5414 | Oxy_07 (PSt7-10) | 2022-07-29 11:26 | default | 100.861 | %a.s. | 28.0954 | °C | 1021 | hPa | Humid | 36.4 | 0 |  | 0 | 20.301 | 64881.8972 | 338709.9535 | 28 | 85
27599 | 2022-08-01 10:30 | 50.5574 | Oxy_07 (PSt7-10) | 2022-07-29 11:26 | default | 100.8624 | %a.s. | 28.094 | °C | 1021 | hPa | Humid | 36.4 | 0 |  | 0 | 20.301 | 64874.4683 | 338710.4609 | 28 | 85
27615 | 2022-08-01 10:30 | 50.5744 | Oxy_07 (PSt7-10) | 2022-07-29 11:26 | default | 100.8624 | %a.s. | 28.1128 | °C | 1021 | hPa | Humid | 36.4 | 0 |  | 0 | 20.299 | 64875.757 | 338711.8381 | 28 | 85
27625 | 2022-08-01 10:30 | 50.5913 | Oxy_07 (PSt7-10) | 2022-07-29 11:26 | default | 100.8469 | %a.s. | 28.0912 | °C | 1021 | hPa | Humid | 36.4 | 0 |  | 0 | 20.303 | 64872.7358 | 338704.9014 | 28 | 85
27628 | 2022-08-01 10:30 | 50.6082 | Oxy_07 (PSt7-10) | 2022-07-29 11:26 | default | 100.8294 | %a.s. | 28.0998 | °C | 1021 | hPa | Humid | 36.4 | 0 |  | 0 | 20.304 | 64872.8351 | 338715.5832 | 28 | 85
27635 | 2022-08-01 10:30 | 50.6242 | Oxy_07 (PSt7-10) | 2022-07-29 11:26 | default | 100.8882 | %a.s. | 28.0862 | °C | 1021 | hPa | Humid | 36.4 | 0 |  | 0 | 20.299 | 64871.1992 | 338713.5882 | 28 | 85
27651 | 2022-08-01 10:30 | 50.6411 | Oxy_07 (PSt7-10) | 2022-07-29 11:26 | default | 100.8591 | %a.s. | 28.0975 | °C | 1021 | hPa | Humid | 36.4 | 0 |  | 0 | 20.301 | 64868.6381 | 338711.0224 | 28 | 85
27655 | 2022-08-01 10:30 | 50.658 | Oxy_07 (PSt7-10) | 2022-07-29 11:26 | default | 100.834 | %a.s. | 28.1045 | °C | 1021 | hPa | Humid | 36.4 | 0 |  | 0 | 20.303 | 64869.6551 | 338719.5913 | 28 | 85
27670 | 2022-08-01 10:30 | 50.6741 | Oxy_07 (PSt7-10) | 2022-07-29 11:26 | default | 100.8024 | %a.s. | 28.0995 | °C | 1021 | hPa | Humid | 36.4 | 0 |  | 0 | 20.307 | 64873.6356 | 338725.482 | 28 | 85
27674 | 2022-08-01 10:30 | 50.6911 | Oxy_07 (PSt7-10) | 2022-07-29 11:26 | default | 100.9156 | %a.s. | 28.0862 | °C | 1021 | hPa | Humid | 36.4 | 0 |  | 0 | 20.296 | 64869.7116 | 338711.5963 | 28 | 85
27685 | 2022-08-01 10:30 | 50.708 | Oxy_07 (PSt7-10) | 2022-07-29 11:26 | default | 100.8839 | %a.s. | 28.0907 | °C | 1021 | hPa | Humid | 36.4 | 0 |  | 0 | 20.299 | 64863.9595 | 338710.6551 | 28 | 85
27691 | 2022-08-01 10:31 | 50.7249 | Oxy_07 (PSt7-10) | 2022-07-29 11:26 | default | 100.8776 | %a.s. | 28.116 | °C | 1021 | hPa | Humid | 36.4 | 0 |  | 0 | 20.297 | 64863.0551 | 338717.5572 | 28 | 85
27704 | 2022-08-01 10:31 | 50.7409 | Oxy_07 (PSt7-10) | 2022-07-29 11:26 | default | 100.9304 | %a.s. | 28.1086 | °C | 1021 | hPa | Humid | 36.4 | 0 |  | 0 | 20.292 | 64863.4608 | 338707.2073 | 28 | 85
27710 | 2022-08-01 10:31 | 50.7578 | Oxy_07 (PSt7-10) | 2022-07-29 11:26 | default | 100.8235 | %a.s. | 28.1059 | °C | 1021 | hPa | Humid | 36.4 | 0 |  | 0 | 20.304 | 64859.1719 | 338711.4067 | 28 | 85
27718 | 2022-08-01 10:31 | 50.7747 | Oxy_07 (PSt7-10) | 2022-07-29 11:26 | default | 100.8742 | %a.s. | 28.1006 | °C | 1021 | hPa | Humid | 36.4 | 0 |  | 0 | 20.299 | 64855.6304 | 338720.1148 | 28 | 85
27732 | 2022-08-01 10:31 | 50.7908 | Oxy_07 (PSt7-10) | 2022-07-29 11:26 | default | 100.8879 | %a.s. | 28.0959 | °C | 1021 | hPa | Humid | 36.4 | 0 |  | 0 | 20.298 | 64853.381 | 338720.4996 | 28 | 85
27734 | 2022-08-01 10:31 | 50.8077 | Oxy_07 (PSt7-10) | 2022-07-29 11:26 | default | 100.8928 | %a.s. | 28.1003 | °C | 1021 | hPa | Humid | 36.4 | 0 |  | 0 | 20.297 | 64859.338 | 338723.5837 | 28 | 85
27751 | 2022-08-01 10:31 | 50.8245 | Oxy_07 (PSt7-10) | 2022-07-29 11:26 | default | 100.8282 | %a.s. | 28.1011 | °C | 1021 | hPa | Humid | 36.4 | 0 |  | 0 | 20.304 | 64861.6137 | 338712.5528 | 28 | 85
27755 | 2022-08-01 10:31 | 50.8414 | Oxy_07 (PSt7-10) | 2022-07-29 11:26 | default | 100.919 | %a.s. | 28.1015 | °C | 1021 | hPa | Humid | 36.4 | 0 |  | 0 | 20.294 | 64856.3473 | 338719.0714 | 28 | 85
27774 | 2022-08-01 10:31 | 50.8575 | Oxy_07 (PSt7-10) | 2022-07-29 11:26 | default | 100.9473 | %a.s. | 28.0912 | °C | 1021 | hPa | Humid | 36.4 | 0 |  | 0 | 20.292 | 64859.1876 | 338730.5306 | 28 | 85
27763 | 2022-08-01 10:31 | 50.8744 | Oxy_07 (PSt7-10) | 2022-07-29 11:26 | default | 100.9049 | %a.s. | 28.0878 | °C | 1021 | hPa | Humid | 36.4 | 0 |  | 0 | 20.297 | 64851.5428 | 338719.4721 | 28 | 85
27780 | 2022-08-01 10:31 | 50.8914 | Oxy_07 (PSt7-10) | 2022-07-29 11:26 | default | 100.9133 | %a.s. | 28.0885 | °C | 1021 | hPa | Humid | 36.4 | 0 |  | 0 | 20.296 | 64860.4298 | 338714.6838 | 28 | 85
27794 | 2022-08-01 10:31 | 50.9074 | Oxy_07 (PSt7-10) | 2022-07-29 11:26 | default | 100.9171 | %a.s. | 28.0941 | °C | 1021 | hPa | Humid | 36.4 | 0 |  | 0 | 20.295 | 64855.1284 | 338722.7999 | 28 | 85
27802 | 2022-08-01 10:31 | 50.9244 | Oxy_07 (PSt7-10) | 2022-07-29 11:26 | default | 100.9434 | %a.s. | 28.0952 | °C | 1021 | hPa | Humid | 36.4 | 0 |  | 0 | 20.292 | 64848.5348 | 338710.9019 | 28 | 85
27811 | 2022-08-01 10:31 | 50.9413 | Oxy_07 (PSt7-10) | 2022-07-29 11:26 | default | 100.912 | %a.s. | 28.1088 | °C | 1021 | hPa | Humid | 36.4 | 0 |  | 0 | 20.294 | 64849.3015 | 338725.935 | 28 | 85
27815 | 2022-08-01 10:31 | 50.9574 | Oxy_07 (PSt7-10) | 2022-07-29 11:26 | default | 100.8711 | %a.s. | 28.1039 | °C | 1021 | hPa | Humid | 36.4 | 0 |  | 0 | 20.299 | 64849.8637 | 338715.4648 | 28 | 85
27829 | 2022-08-01 10:31 | 50.9743 | Oxy_07 (PSt7-10) | 2022-07-29 11:26 | default | 100.9076 | %a.s. | 28.0945 | °C | 1021 | hPa | Humid | 36.4 | 0 |  | 0 | 20.296 | 64850.0425 | 338723.1583 | 28 | 85
27841 | 2022-08-01 10:31 | 50.9913 | Oxy_07 (PSt7-10) | 2022-07-29 11:26 | default | 100.9032 | %a.s. | 28.0896 | °C | 1021 | hPa | Humid | 36.4 | 0 |  | 0 | 20.297 | 64849.8465 | 338712.2418 | 28 | 85
27844 | 2022-08-01 10:31 | 51.0082 | Oxy_07 (PSt7-10) | 2022-07-29 11:26 | default | 100.9439 | %a.s. | 28.0947 | °C | 1021 | hPa | Humid | 36.4 | 0 |  | 0 | 20.292 | 64843.3391 | 338727.6389 | 28 | 85
27851 | 2022-08-01 10:31 | 51.0242 | Oxy_07 (PSt7-10) | 2022-07-29 11:26 | default | 100.9267 | %a.s. | 28.0935 | °C | 1021 | hPa | Humid | 36.4 | 0 |  | 0 | 20.294 | 64839.8726 | 338719.8544 | 28 | 85
27868 | 2022-08-01 10:31 | 51.0412 | Oxy_07 (PSt7-10) | 2022-07-29 11:26 | default | 100.9427 | %a.s. | 28.1053 | °C | 1021 | hPa | Humid | 36.4 | 0 |  | 0 | 20.291 | 64841.7144 | 338719.0824 | 28 | 85
27870 | 2022-08-01 10:31 | 51.0581 | Oxy_07 (PSt7-10) | 2022-07-29 11:26 | default | 100.8772 | %a.s. | 28.107 | °C | 1021 | hPa | Humid | 36.4 | 0 |  | 0 | 20.298 | 64838.1269 | 338718.7776 | 28 | 85
27885 | 2022-08-01 10:31 | 51.0742 | Oxy_07 (PSt7-10) | 2022-07-29 11:26 | default | 100.99 | %a.s. | 28.1037 | °C | 1021 | hPa | Humid | 36.4 | 0 |  | 0 | 20.286 | 64835.976 | 338718.1706 | 28 | 85
27892 | 2022-08-01 10:31 | 51.0911 | Oxy_07 (PSt7-10) | 2022-07-29 11:26 | default | 100.9651 | %a.s. | 28.1011 | °C | 1021 | hPa | Humid | 36.4 | 0 |  | 0 | 20.289 | 64838.6964 | 338728.0542 | 28 | 85
27897 | 2022-08-01 10:31 | 51.108 | Oxy_07 (PSt7-10) | 2022-07-29 11:26 | default | 100.9417 | %a.s. | 28.1063 | °C | 1021 | hPa | Humid | 36.4 | 0 |  | 0 | 20.291 | 64839.9996 | 338733.9793 | 28 | 85
27905 | 2022-08-01 10:31 | 51.1241 | Oxy_07 (PSt7-10) | 2022-07-29 11:26 | default | 100.998 | %a.s. | 28.0955 | °C | 1021 | hPa | Humid | 36.4 | 0 |  | 0 | 20.286 | 64837.4432 | 338721.9484 | 28 | 85
27920 | 2022-08-01 10:31 | 51.1411 | Oxy_07 (PSt7-10) | 2022-07-29 11:26 | default | 100.9754 | %a.s. | 28.1093 | °C | 1021 | hPa | Humid | 36.4 | 0 |  | 0 | 20.287 | 64829.6369 | 338724.6081 | 28 | 85
27928 | 2022-08-01 10:31 | 51.158 | Oxy_07 (PSt7-10) | 2022-07-29 11:26 | default | 100.9937 | %a.s. | 28.0904 | °C | 1021 | hPa | Humid | 36.4 | 0 |  | 0 | 20.287 | 64830.7486 | 338721.6127 | 28 | 85
27936 | 2022-08-01 10:31 | 51.1748 | Oxy_07 (PSt7-10) | 2022-07-29 11:26 | default | 100.9972 | %a.s. | 28.0775 | °C | 1021 | hPa | Humid | 36.4 | 0 |  | 0 | 20.288 | 64834.6615 | 338725.5107 | 28 | 85
27946 | 2022-08-01 10:31 | 51.1909 | Oxy_07 (PSt7-10) | 2022-07-29 11:26 | default | 101.0059 | %a.s. | 28.0873 | °C | 1021 | hPa | Humid | 36.4 | 0 |  | 0 | 20.286 | 64829.8741 | 338718.2806 | 28 | 85
27955 | 2022-08-01 10:31 | 51.2078 | Oxy_07 (PSt7-10) | 2022-07-29 11:26 | default | 101.0112 | %a.s. | 28.0912 | °C | 1021 | hPa | Humid | 36.4 | 0 |  | 0 | 20.285 | 64832.8268 | 338719.3801 | 28 | 85
27962 | 2022-08-01 10:31 | 51.2247 | Oxy_07 (PSt7-10) | 2022-07-29 11:26 | default | 100.9717 | %a.s. | 28.0943 | °C | 1021 | hPa | Humid | 36.4 | 0 |  | 0 | 20.289 | 64832.4511 | 338727.1676 | 28 | 85
27974 | 2022-08-01 10:31 | 51.2408 | Oxy_07 (PSt7-10) | 2022-07-29 11:26 | default | 101.0325 | %a.s. | 28.0787 | °C | 1021 | hPa | Humid | 36.4 | 0 |  | 0 | 20.284 | 64827.141 | 338720.4851 | 28 | 85
27977 | 2022-08-01 10:31 | 51.2577 | Oxy_07 (PSt7-10) | 2022-07-29 11:26 | default | 100.9995 | %a.s. | 28.0939 | °C | 1021 | hPa | Humid | 36.4 | 0 |  | 0 | 20.286 | 64833.0197 | 338725.6019 | 28 | 85
27987 | 2022-08-01 10:31 | 51.2746 | Oxy_07 (PSt7-10) | 2022-07-29 11:26 | default | 100.9332 | %a.s. | 28.1057 | °C | 1021 | hPa | Humid | 36.4 | 0 |  | 0 | 20.292 | 64826.4057 | 338728.6598 | 28 | 85
28000 | 2022-08-01 10:31 | 51.2907 | Oxy_07 (PSt7-10) | 2022-07-29 11:26 | default | 101.0033 | %a.s. | 28.0993 | °C | 1021 | hPa | Humid | 36.4 | 0 |  | 0 | 20.285 | 64824.6007 | 338735.0028 | 28 | 85
28012 | 2022-08-01 10:31 | 51.3077 | Oxy_07 (PSt7-10) | 2022-07-29 11:26 | default | 101.0005 | %a.s. | 28.0929 | °C | 1021 | hPa | Humid | 36.4 | 0 |  | 0 | 20.286 | 64823.6204 | 338723.8471 | 28 | 85
28016 | 2022-08-01 10:31 | 51.3245 | Oxy_07 (PSt7-10) | 2022-07-29 11:26 | default | 100.9888 | %a.s. | 28.0861 | °C | 1021 | hPa | Humid | 36.4 | 0 |  | 0 | 20.288 | 64820.437 | 338728.558 | 28 | 85
28023 | 2022-08-01 10:31 | 51.3414 | Oxy_07 (PSt7-10) | 2022-07-29 11:26 | default | 100.9787 | %a.s. | 28.087 | °C | 1021 | hPa | Humid | 36.4 | 0 |  | 0 | 20.289 | 64821.7712 | 338730.7208 | 28 | 85
28031 | 2022-08-01 10:31 | 51.3575 | Oxy_07 (PSt7-10) | 2022-07-29 11:26 | default | 101.0195 | %a.s. | 28.1016 | °C | 1021 | hPa | Humid | 36.4 | 0 |  | 0 | 20.283 | 64813.5092 | 338727.1995 | 28 | 85
28048 | 2022-08-01 10:31 | 51.3744 | Oxy_07 (PSt7-10) | 2022-07-29 11:26 | default | 100.9582 | %a.s. | 28.0987 | °C | 1021 | hPa | Humid | 36.4 | 0 |  | 0 | 20.29 | 64822.5188 | 338727.854 | 28 | 85
28054 | 2022-08-01 10:31 | 51.3912 | Oxy_07 (PSt7-10) | 2022-07-29 11:26 | default | 101.0136 | %a.s. | 28.0981 | °C | 1021 | hPa | Humid | 36.4 | 0 |  | 0 | 20.284 | 64811.5362 | 338724.9204 | 28 | 85
28059 | 2022-08-01 10:31 | 51.4081 | Oxy_07 (PSt7-10) | 2022-07-29 11:26 | default | 101.0611 | %a.s. | 28.1057 | °C | 1021 | hPa | Humid | 36.4 | 0 |  | 0 | 20.278 | 64822.4212 | 338727.7176 | 28 | 85
28067 | 2022-08-01 10:31 | 51.4242 | Oxy_07 (PSt7-10) | 2022-07-29 11:26 | default | 101.0583 | %a.s. | 28.0992 | °C | 1021 | hPa | Humid | 36.4 | 0 |  | 0 | 20.279 | 64827.1099 | 338733.2946 | 28 | 85
28081 | 2022-08-01 10:31 | 51.4411 | Oxy_07 (PSt7-10) | 2022-07-29 11:26 | default | 101.0229 | %a.s. | 28.098 | °C | 1021 | hPa | Humid | 36.4 | 0 |  | 0 | 20.283 | 64819.5944 | 338737.1099 | 28 | 85
28088 | 2022-08-01 10:31 | 51.458 | Oxy_07 (PSt7-10) | 2022-07-29 11:26 | default | 101.0101 | %a.s. | 28.1018 | °C | 1021 | hPa | Humid | 36.4 | 0 |  | 0 | 20.284 | 64811.7718 | 338738.0326 | 28 | 85
28101 | 2022-08-01 10:31 | 51.4741 | Oxy_07 (PSt7-10) | 2022-07-29 11:26 | default | 101.0819 | %a.s. | 28.0938 | °C | 1021 | hPa | Humid | 36.4 | 0 |  | 0 | 20.277 | 64815.0721 | 338736.231 | 28 | 85
28109 | 2022-08-01 10:31 | 51.491 | Oxy_07 (PSt7-10) | 2022-07-29 11:26 | default | 101.0512 | %a.s. | 28.0972 | °C | 1021 | hPa | Humid | 36.4 | 0 |  | 0 | 20.28 | 64810.6624 | 338740.9582 | 28 | 85
28120 | 2022-08-01 10:31 | 51.5079 | Oxy_07 (PSt7-10) | 2022-07-29 11:26 | default | 101.0195 | %a.s. | 28.0921 | °C | 1021 | hPa | Humid | 36.4 | 0 |  | 0 | 20.284 | 64806.2568 | 338737.0643 | 28 | 85
28125 | 2022-08-01 10:31 | 51.5249 | Oxy_07 (PSt7-10) | 2022-07-29 11:26 | default | 101.0249 | %a.s. | 28.0959 | °C | 1021 | hPa | Humid | 36.4 | 0 |  | 0 | 20.283 | 64814.5829 | 338738.0093 | 28 | 85
28130 | 2022-08-01 10:31 | 51.5409 | Oxy_07 (PSt7-10) | 2022-07-29 11:26 | default | 101.0037 | %a.s. | 28.099 | °C | 1021 | hPa | Humid | 36.4 | 0 |  | 0 | 20.285 | 64809.1907 | 338732.5192 | 28 | 85
28147 | 2022-08-01 10:31 | 51.5578 | Oxy_07 (PSt7-10) | 2022-07-29 11:26 | default | 101.0345 | %a.s. | 28.0955 | °C | 1021 | hPa | Humid | 36.4 | 0 |  | 0 | 20.282 | 64801.9109 | 338730.0309 | 28 | 85
28150 | 2022-08-01 10:31 | 51.5748 | Oxy_07 (PSt7-10) | 2022-07-29 11:26 | default | 101.0885 | %a.s. | 28.087 | °C | 1021 | hPa | Humid | 36.4 | 0 |  | 0 | 20.277 | 64797.0645 | 338727.9567 | 28 | 85
28157 | 2022-08-01 10:31 | 51.5909 | Oxy_07 (PSt7-10) | 2022-07-29 11:26 | default | 101.0631 | %a.s. | 28.0944 | °C | 1021 | hPa | Humid | 36.4 | 0 |  | 0 | 20.279 | 64799.9499 | 338732.9925 | 28 | 85
28174 | 2022-08-01 10:31 | 51.6077 | Oxy_07 (PSt7-10) | 2022-07-29 11:26 | default | 101.0921 | %a.s. | 28.0927 | °C | 1021 | hPa | Humid | 36.4 | 0 |  | 0 | 20.276 | 64799.9562 | 338735.5318 | 28 | 85
28180 | 2022-08-01 10:31 | 51.6247 | Oxy_07 (PSt7-10) | 2022-07-29 11:26 | default | 101.0472 | %a.s. | 28.0825 | °C | 1021 | hPa | Humid | 36.4 | 0 |  | 0 | 20.282 | 64794.6892 | 338733.2628 | 28 | 85
28188 | 2022-08-01 10:31 | 51.6416 | Oxy_07 (PSt7-10) | 2022-07-29 11:26 | default | 101.0644 | %a.s. | 28.0836 | °C | 1021 | hPa | Humid | 36.4 | 0 |  | 0 | 20.28 | 64796.6787 | 338736.0073 | 28 | 85
28199 | 2022-08-01 10:31 | 51.6577 | Oxy_07 (PSt7-10) | 2022-07-29 11:26 | default | 101.064 | %a.s. | 28.0934 | °C | 1021 | hPa | Humid | 36.4 | 0 |  | 0 | 20.279 | 64791.8756 | 338734.3626 | 28 | 85
28208 | 2022-08-01 10:31 | 51.6746 | Oxy_07 (PSt7-10) | 2022-07-29 11:26 | default | 101.1145 | %a.s. | 28.0885 | °C | 1021 | hPa | Humid | 36.4 | 0 |  | 0 | 20.274 | 64795.8824 | 338734.8416 | 28 | 85
28215 | 2022-08-01 10:31 | 51.6915 | Oxy_07 (PSt7-10) | 2022-07-29 11:26 | default | 101.0781 | %a.s. | 28.0977 | °C | 1021 | hPa | Humid | 36.4 | 0 |  | 0 | 20.277 | 64794.6292 | 338751.7831 | 28 | 85
28225 | 2022-08-01 10:31 | 51.7075 | Oxy_07 (PSt7-10) | 2022-07-29 11:26 | default | 101.0774 | %a.s. | 28.0984 | °C | 1021 | hPa | Humid | 36.4 | 0 |  | 0 | 20.277 | 64794.6846 | 338744.0269 | 28 | 85
28237 | 2022-08-01 10:32 | 51.7245 | Oxy_07 (PSt7-10) | 2022-07-29 11:26 | default | 101.0582 | %a.s. | 28.0993 | °C | 1021 | hPa | Humid | 36.4 | 0 |  | 0 | 20.279 | 64794.9202 | 338741.9346 | 28 | 85
28240 | 2022-08-01 10:32 | 51.7414 | Oxy_07 (PSt7-10) | 2022-07-29 11:26 | default | 101.1004 | %a.s. | 28.103 | °C | 1021 | hPa | Humid | 36.4 | 0 |  | 0 | 20.274 | 64785.5846 | 338734.7557 | 28 | 85
28247 | 2022-08-01 10:32 | 51.7575 | Oxy_07 (PSt7-10) | 2022-07-29 11:26 | default | 101.073 | %a.s. | 28.103 | °C | 1021 | hPa | Humid | 36.4 | 0 |  | 0 | 20.277 | 64788.006 | 338740.9363 | 28 | 85
28261 | 2022-08-01 10:32 | 51.7744 | Oxy_07 (PSt7-10) | 2022-07-29 11:26 | default | 101.0669 | %a.s. | 28.1092 | °C | 1021 | hPa | Humid | 36.4 | 0 |  | 0 | 20.277 | 64787.3396 | 338742.5519 | 28 | 85
28270 | 2022-08-01 10:32 | 51.7913 | Oxy_07 (PSt7-10) | 2022-07-29 11:26 | default | 101.0786 | %a.s. | 28.0878 | °C | 1021 | hPa | Humid | 36.4 | 0 |  | 0 | 20.278 | 64789.7681 | 338748.614 | 28 | 85
28277 | 2022-08-01 10:32 | 51.8082 | Oxy_07 (PSt7-10) | 2022-07-29 11:26 | default | 101.1098 | %a.s. | 28.0933 | °C | 1021 | hPa | Humid | 36.4 | 0 |  | 0 | 20.274 | 64790.3095 | 338744.0873 | 28 | 85
28290 | 2022-08-01 10:32 | 51.8243 | Oxy_07 (PSt7-10) | 2022-07-29 11:26 | default | 101.1083 | %a.s. | 28.0948 | °C | 1021 | hPa | Humid | 36.4 | 0 |  | 0 | 20.274 | 64783.6416 | 338742.7916 | 28 | 85
28303 | 2022-08-01 10:32 | 51.8412 | Oxy_07 (PSt7-10) | 2022-07-29 11:26 | default | 101.1139 | %a.s. | 28.0985 | °C | 1021 | hPa | Humid | 36.4 | 0 |  | 0 | 20.273 | 64779.9839 | 338743.7244 | 28 | 85
28305 | 2022-08-01 10:32 | 51.8581 | Oxy_07 (PSt7-10) | 2022-07-29 11:26 | default | 101.1041 | %a.s. | 28.0992 | °C | 1021 | hPa | Humid | 36.4 | 0 |  | 0 | 20.274 | 64785.8368 | 338756.6285 | 28 | 85
28310 | 2022-08-01 10:32 | 51.8741 | Oxy_07 (PSt7-10) | 2022-07-29 11:26 | default | 101.1053 | %a.s. | 28.098 | °C | 1021 | hPa | Humid | 36.4 | 0 |  | 0 | 20.274 | 64779.0498 | 338749.5544 | 28 | 85
28324 | 2022-08-01 10:32 | 51.8911 | Oxy_07 (PSt7-10) | 2022-07-29 11:26 | default | 101.1174 | %a.s. | 28.0667 | °C | 1021 | hPa | Humid | 36.4 | 0 |  | 0 | 20.276 | 64786.5886 | 338747.1277 | 28 | 85
28330 | 2022-08-01 10:32 | 51.908 | Oxy_07 (PSt7-10) | 2022-07-29 11:26 | default | 101.1283 | %a.s. | 28.0837 | °C | 1021 | hPa | Humid | 36.4 | 0 |  | 0 | 20.273 | 64782.5717 | 338754.1178 | 28 | 85
28338 | 2022-08-01 10:32 | 51.9249 | Oxy_07 (PSt7-10) | 2022-07-29 11:26 | default | 101.1607 | %a.s. | 28.0975 | °C | 1021 | hPa | Humid | 36.4 | 0 |  | 0 | 20.268 | 64778.6911 | 338759.62 | 28 | 85
28351 | 2022-08-01 10:32 | 51.9409 | Oxy_07 (PSt7-10) | 2022-07-29 11:26 | default | 101.1205 | %a.s. | 28.1011 | °C | 1021 | hPa | Humid | 36.4 | 0 |  | 0 | 20.272 | 64778.8753 | 338755.4264 | 28 | 85
28363 | 2022-08-01 10:32 | 51.9578 | Oxy_07 (PSt7-10) | 2022-07-29 11:26 | default | 101.1638 | %a.s. | 28.0849 | °C | 1021 | hPa | Humid | 36.4 | 0 |  | 0 | 20.269 | 64769.6304 | 338753.9142 | 28 | 85
28368 | 2022-08-01 10:32 | 51.9747 | Oxy_07 (PSt7-10) | 2022-07-29 11:26 | default | 101.1074 | %a.s. | 28.0864 | °C | 1021 | hPa | Humid | 36.4 | 0 |  | 0 | 20.275 | 64778.6144 | 338757.7227 | 28 | 85
28379 | 2022-08-01 10:32 | 51.9908 | Oxy_07 (PSt7-10) | 2022-07-29 11:26 | default | 101.1243 | %a.s. | 28.1067 | °C | 1021 | hPa | Humid | 36.4 | 0 |  | 0 | 20.271 | 64781.1179 | 338745.802 | 28 | 85
28388 | 2022-08-01 10:32 | 52.0078 | Oxy_07 (PSt7-10) | 2022-07-29 11:26 | default | 101.0936 | %a.s. | 28.1006 | °C | 1021 | hPa | Humid | 36.4 | 0 |  | 0 | 20.275 | 64778.1723 | 338753.5132 | 28 | 85
28395 | 2022-08-01 10:32 | 52.0247 | Oxy_07 (PSt7-10) | 2022-07-29 11:26 | default | 101.1378 | %a.s. | 28.0928 | °C | 1021 | hPa | Humid | 36.4 | 0 |  | 0 | 20.271 | 64773.7642 | 338748.2784 | 28 | 85
28400 | 2022-08-01 10:32 | 52.0408 | Oxy_07 (PSt7-10) | 2022-07-29 11:26 | default | 101.1513 | %a.s. | 28.0883 | °C | 1021 | hPa | Humid | 36.4 | 0 |  | 0 | 20.27 | 64773.7406 | 338750.4765 | 28 | 85
28415 | 2022-08-01 10:32 | 52.0577 | Oxy_07 (PSt7-10) | 2022-07-29 11:26 | default | 101.1127 | %a.s. | 28.0998 | °C | 1021 | hPa | Humid | 36.4 | 0 |  | 0 | 20.273 | 64764.1518 | 338746.599 | 28 | 85
28426 | 2022-08-01 10:32 | 52.0746 | Oxy_07 (PSt7-10) | 2022-07-29 11:26 | default | 101.1652 | %a.s. | 28.0929 | °C | 1021 | hPa | Humid | 36.4 | 0 |  | 0 | 20.268 | 64771.0467 | 338752.664 | 28 | 85
28431 | 2022-08-01 10:32 | 52.0915 | Oxy_07 (PSt7-10) | 2022-07-29 11:26 | default | 101.1325 | %a.s. | 28.0888 | °C | 1021 | hPa | Humid | 36.4 | 0 |  | 0 | 20.272 | 64772.0384 | 338764.0546 | 28 | 85
28441 | 2022-08-01 10:32 | 52.1075 | Oxy_07 (PSt7-10) | 2022-07-29 11:26 | default | 101.1866 | %a.s. | 28.0897 | °C | 1021 | hPa | Humid | 36.4 | 0 |  | 0 | 20.266 | 64762.2686 | 338754.9169 | 28 | 85
28450 | 2022-08-01 10:32 | 52.1244 | Oxy_07 (PSt7-10) | 2022-07-29 11:26 | default | 101.1613 | %a.s. | 28.0781 | °C | 1021 | hPa | Humid | 36.4 | 0 |  | 0 | 20.27 | 64759.0407 | 338754.5832 | 28 | 85
28456 | 2022-08-01 10:32 | 52.1414 | Oxy_07 (PSt7-10) | 2022-07-29 11:26 | default | 101.144 | %a.s. | 28.077 | °C | 1021 | hPa | Humid | 36.4 | 0 |  | 0 | 20.272 | 64767.4144 | 338761.9036 | 28 | 85
28463 | 2022-08-01 10:32 | 52.1574 | Oxy_07 (PSt7-10) | 2022-07-29 11:26 | default | 101.1932 | %a.s. | 28.0923 | °C | 1021 | hPa | Humid | 36.4 | 0 |  | 0 | 20.265 | 64754.0048 | 338758.7118 | 28 | 85
28475 | 2022-08-01 10:32 | 52.1743 | Oxy_07 (PSt7-10) | 2022-07-29 11:26 | default | 101.1559 | %a.s. | 28.093 | °C | 1021 | hPa | Humid | 36.4 | 0 |  | 0 | 20.269 | 64759.3189 | 338762.4398 | 28 | 85
28487 | 2022-08-01 10:32 | 52.1912 | Oxy_07 (PSt7-10) | 2022-07-29 11:26 | default | 101.1334 | %a.s. | 28.0879 | °C | 1021 | hPa | Humid | 36.4 | 0 |  | 0 | 20.272 | 64759.1422 | 338758.3838 | 28 | 85
28491 | 2022-08-01 10:32 | 52.2082 | Oxy_07 (PSt7-10) | 2022-07-29 11:26 | default | 101.1994 | %a.s. | 28.086 | °C | 1021 | hPa | Humid | 36.4 | 0 |  | 0 | 20.265 | 64757.4566 | 338770.9895 | 28 | 85
28504 | 2022-08-01 10:32 | 52.2243 | Oxy_07 (PSt7-10) | 2022-07-29 11:26 | default | 101.2123 | %a.s. | 28.0916 | °C | 1021 | hPa | Humid | 36.4 | 0 |  | 0 | 20.263 | 64755.2713 | 338773.1421 | 28 | 85
28511 | 2022-08-01 10:32 | 52.2412 | Oxy_07 (PSt7-10) | 2022-07-29 11:26 | default | 101.2224 | %a.s. | 28.0812 | °C | 1021 | hPa | Humid | 36.4 | 0 |  | 0 | 20.263 | 64759.1322 | 338762.9745 | 28 | 85
28518 | 2022-08-01 10:32 | 52.2581 | Oxy_07 (PSt7-10) | 2022-07-29 11:26 | default | 101.1989 | %a.s. | 28.0959 | °C | 1021 | hPa | Humid | 36.4 | 0 |  | 0 | 20.264 | 64756.9231 | 338763.7599 | 28 | 85
28532 | 2022-08-01 10:32 | 52.2742 | Oxy_07 (PSt7-10) | 2022-07-29 11:26 | default | 101.2492 | %a.s. | 28.0819 | °C | 1021 | hPa | Humid | 36.4 | 0 |  | 0 | 20.26 | 64754.9086 | 338756.9776 | 28 | 85
28543 | 2022-08-01 10:32 | 52.2911 | Oxy_07 (PSt7-10) | 2022-07-29 11:26 | default | 101.1974 | %a.s. | 28.088 | °C | 1021 | hPa | Humid | 36.4 | 0 |  | 0 | 20.265 | 64756.1552 | 338777.6002 | 28 | 85
28552 | 2022-08-01 10:32 | 52.308 | Oxy_07 (PSt7-10) | 2022-07-29 11:26 | default | 101.2545 | %a.s. | 28.0953 | °C | 1021 | hPa | Humid | 36.4 | 0 |  | 0 | 20.258 | 64752.0045 | 338760.6435 | 28 | 85
28557 | 2022-08-01 10:32 | 52.3249 | Oxy_07 (PSt7-10) | 2022-07-29 11:26 | default | 101.2784 | %a.s. | 28.0895 | °C | 1021 | hPa | Humid | 36.4 | 0 |  | 0 | 20.256 | 64755.915 | 338760.0884 | 28 | 85
28567 | 2022-08-01 10:32 | 52.3409 | Oxy_07 (PSt7-10) | 2022-07-29 11:26 | default | 101.1829 | %a.s. | 28.1123 | °C | 1021 | hPa | Humid | 36.4 | 0 |  | 0 | 20.264 | 64752.2742 | 338755.7474 | 28 | 85
28574 | 2022-08-01 10:32 | 52.3578 | Oxy_07 (PSt7-10) | 2022-07-29 11:26 | default | 101.1965 | %a.s. | 28.0984 | °C | 1021 | hPa | Humid | 36.4 | 0 |  | 0 | 20.264 | 64750.3899 | 338767.8383 | 28 | 85
28583 | 2022-08-01 10:32 | 52.3747 | Oxy_07 (PSt7-10) | 2022-07-29 11:26 | default | 101.1707 | %a.s. | 28.0967 | °C | 1021 | hPa | Humid | 36.4 | 0 |  | 0 | 20.267 | 64742.3828 | 338767.4831 | 28 | 85
28596 | 2022-08-01 10:32 | 52.3908 | Oxy_07 (PSt7-10) | 2022-07-29 11:26 | default | 101.2459 | %a.s. | 28.0947 | °C | 1021 | hPa | Humid | 36.4 | 0 |  | 0 | 20.259 | 64740.9315 | 338758.7249 | 28 | 85
28604 | 2022-08-01 10:32 | 52.4078 | Oxy_07 (PSt7-10) | 2022-07-29 11:26 | default | 101.1998 | %a.s. | 28.1043 | °C | 1021 | hPa | Humid | 36.4 | 0 |  | 0 | 20.263 | 64747.5419 | 338770.782 | 28 | 85
28610 | 2022-08-01 10:32 | 52.4247 | Oxy_07 (PSt7-10) | 2022-07-29 11:26 | default | 101.1961 | %a.s. | 28.0987 | °C | 1021 | hPa | Humid | 36.4 | 0 |  | 0 | 20.264 | 64744.2778 | 338772.3718 | 28 | 85
28616 | 2022-08-01 10:32 | 52.4408 | Oxy_07 (PSt7-10) | 2022-07-29 11:26 | default | 101.2526 | %a.s. | 28.0878 | °C | 1021 | hPa | Humid | 36.4 | 0 |  | 0 | 20.259 | 64748.8777 | 338761.0393 | 28 | 85
28632 | 2022-08-01 10:32 | 52.4577 | Oxy_07 (PSt7-10) | 2022-07-29 11:26 | default | 101.2705 | %a.s. | 28.0977 | °C | 1021 | hPa | Humid | 36.4 | 0 |  | 0 | 20.256 | 64742.9023 | 338768.7947 | 28 | 85
28642 | 2022-08-01 10:32 | 52.4746 | Oxy_07 (PSt7-10) | 2022-07-29 11:26 | default | 101.2396 | %a.s. | 28.0917 | °C | 1021 | hPa | Humid | 36.4 | 0 |  | 0 | 20.26 | 64741.6483 | 338762.97 | 28 | 85
28647 | 2022-08-01 10:32 | 52.4916 | Oxy_07 (PSt7-10) | 2022-07-29 11:26 | default | 101.199 | %a.s. | 28.0958 | °C | 1021 | hPa | Humid | 36.4 | 0 |  | 0 | 20.264 | 64734.634 | 338758.9367 | 28 | 85
28657 | 2022-08-01 10:32 | 52.5076 | Oxy_07 (PSt7-10) | 2022-07-29 11:26 | default | 101.1994 | %a.s. | 28.0954 | °C | 1021 | hPa | Humid | 36.4 | 0 |  | 0 | 20.264 | 64732.903 | 338773.8009 | 28 | 85
28663 | 2022-08-01 10:32 | 52.5245 | Oxy_07 (PSt7-10) | 2022-07-29 11:26 | default | 101.2244 | %a.s. | 28.0886 | °C | 1021 | hPa | Humid | 36.4 | 0 |  | 0 | 20.262 | 64744.6066 | 338772.8185 | 28 | 85
28671 | 2022-08-01 10:32 | 52.5414 | Oxy_07 (PSt7-10) | 2022-07-29 11:26 | default | 101.2761 | %a.s. | 28.0825 | °C | 1021 | hPa | Humid | 36.4 | 0 |  | 0 | 20.257 | 64733.1378 | 338774.3761 | 28 | 85
28679 | 2022-08-01 10:32 | 52.5575 | Oxy_07 (PSt7-10) | 2022-07-29 11:26 | default | 101.2717 | %a.s. | 28.0871 | °C | 1021 | hPa | Humid | 36.4 | 0 |  | 0 | 20.257 | 64733.8304 | 338757.0419 | 28 | 85
28696 | 2022-08-01 10:32 | 52.5744 | Oxy_07 (PSt7-10) | 2022-07-29 11:26 | default | 101.2255 | %a.s. | 28.0874 | °C | 1021 | hPa | Humid | 36.4 | 0 |  | 0 | 20.262 | 64728.802 | 338766.3683 | 28 | 85
28705 | 2022-08-01 10:32 | 52.5913 | Oxy_07 (PSt7-10) | 2022-07-29 11:26 | default | 101.2702 | %a.s. | 28.0886 | °C | 1021 | hPa | Humid | 36.4 | 0 |  | 0 | 20.257 | 64727.9052 | 338775.5629 | 28 | 85
28709 | 2022-08-01 10:32 | 52.6082 | Oxy_07 (PSt7-10) | 2022-07-29 11:26 | default | 101.2844 | %a.s. | 28.0834 | °C | 1021 | hPa | Humid | 36.4 | 0 |  | 0 | 20.256 | 64730.9399 | 338770.794 | 28 | 85
28721 | 2022-08-01 10:32 | 52.6243 | Oxy_07 (PSt7-10) | 2022-07-29 11:26 | default | 101.279 | %a.s. | 28.0795 | °C | 1021 | hPa | Humid | 36.4 | 0 |  | 0 | 20.257 | 64727.57 | 338764.1639 | 28 | 85
28732 | 2022-08-01 10:32 | 52.6412 | Oxy_07 (PSt7-10) | 2022-07-29 11:26 | default | 101.261 | %a.s. | 28.1074 | °C | 1021 | hPa | Humid | 36.4 | 0 |  | 0 | 20.256 | 64726.3319 | 338773.1211 | 28 | 85
28741 | 2022-08-01 10:32 | 52.6581 | Oxy_07 (PSt7-10) | 2022-07-29 11:26 | default | 101.2773 | %a.s. | 28.0907 | °C | 1021 | hPa | Humid | 36.4 | 0 |  | 0 | 20.256 | 64722.9404 | 338778.1007 | 28 | 85
28749 | 2022-08-01 10:32 | 52.6741 | Oxy_07 (PSt7-10) | 2022-07-29 11:26 | default | 101.3001 | %a.s. | 28.0862 | °C | 1021 | hPa | Humid | 36.4 | 0 |  | 0 | 20.254 | 64717.1891 | 338769.4696 | 28 | 85
28757 | 2022-08-01 10:32 | 52.691 | Oxy_07 (PSt7-10) | 2022-07-29 11:26 | default | 101.2498 | %a.s. | 28.0813 | °C | 1021 | hPa | Humid | 36.4 | 0 |  | 0 | 20.26 | 64719.738 | 338759.078 | 28 | 85
28763 | 2022-08-01 10:32 | 52.7079 | Oxy_07 (PSt7-10) | 2022-07-29 11:26 | default | 101.3104 | %a.s. | 28.0944 | °C | 1021 | hPa | Humid | 36.4 | 0 |  | 0 | 20.252 | 64723.0883 | 338772.5302 | 28 | 85
28772 | 2022-08-01 10:33 | 52.7248 | Oxy_07 (PSt7-10) | 2022-07-29 11:26 | default | 101.2734 | %a.s. | 28.0947 | °C | 1021 | hPa | Humid | 36.4 | 0 |  | 0 | 20.256 | 64717.5339 | 338760.5184 | 28 | 85
28778 | 2022-08-01 10:33 | 52.7408 | Oxy_07 (PSt7-10) | 2022-07-29 11:26 | default | 101.3031 | %a.s. | 28.083 | °C | 1021 | hPa | Humid | 36.4 | 0 |  | 0 | 20.254 | 64712.2669 | 338765.4462 | 28 | 85
28795 | 2022-08-01 10:33 | 52.7577 | Oxy_07 (PSt7-10) | 2022-07-29 11:26 | default | 101.292 | %a.s. | 28.1038 | °C | 1021 | hPa | Humid | 36.4 | 0 |  | 0 | 20.253 | 64714.5919 | 338775.2448 | 28 | 85
28798 | 2022-08-01 10:33 | 52.7746 | Oxy_07 (PSt7-10) | 2022-07-29 11:26 | default | 101.2944 | %a.s. | 28.0919 | °C | 1021 | hPa | Humid | 36.4 | 0 |  | 0 | 20.254 | 64716.0998 | 338766.7185 | 28 | 85
28806 | 2022-08-01 10:33 | 52.7915 | Oxy_07 (PSt7-10) | 2022-07-29 11:26 | default | 101.3415 | %a.s. | 28.0907 | °C | 1021 | hPa | Humid | 36.4 | 0 |  | 0 | 20.249 | 64717.639 | 338777.8003 | 28 | 85
28821 | 2022-08-01 10:33 | 52.8076 | Oxy_07 (PSt7-10) | 2022-07-29 11:26 | default | 101.2964 | %a.s. | 28.0993 | °C | 1021 | hPa | Humid | 36.4 | 0 |  | 0 | 20.253 | 64714.9268 | 338776.156 | 28 | 85
28830 | 2022-08-01 10:33 | 52.8245 | Oxy_07 (PSt7-10) | 2022-07-29 11:26 | default | 101.2898 | %a.s. | 28.0967 | °C | 1021 | hPa | Humid | 36.4 | 0 |  | 0 | 20.254 | 64711.6196 | 338784.7426 | 28 | 85
28845 | 2022-08-01 10:33 | 52.8414 | Oxy_07 (PSt7-10) | 2022-07-29 11:26 | default | 101.2932 | %a.s. | 28.0838 | °C | 1021 | hPa | Humid | 36.4 | 0 |  | 0 | 20.255 | 64710.9506 | 338769.5266 | 28 | 85
28848 | 2022-08-01 10:33 | 52.8575 | Oxy_07 (PSt7-10) | 2022-07-29 11:26 | default | 101.2902 | %a.s. | 28.0869 | °C | 1021 | hPa | Humid | 36.4 | 0 |  | 0 | 20.255 | 64705.82 | 338778.8713 | 28 | 85
28858 | 2022-08-01 10:33 | 52.8744 | Oxy_07 (PSt7-10) | 2022-07-29 11:26 | default | 101.2629 | %a.s. | 28.0866 | °C | 1021 | hPa | Humid | 36.4 | 0 |  | 0 | 20.258 | 64711.683 | 338763.3306 | 28 | 85
28867 | 2022-08-01 10:33 | 52.8914 | Oxy_07 (PSt7-10) | 2022-07-29 11:26 | default | 101.3795 | %a.s. | 28.0894 | °C | 1021 | hPa | Humid | 36.4 | 0 |  | 0 | 20.245 | 64706.709 | 338778.5965 | 28 | 85
28868 | 2022-08-01 10:33 | 52.9074 | Oxy_07 (PSt7-10) | 2022-07-29 11:26 | default | 101.3043 | %a.s. | 28.0912 | °C | 1021 | hPa | Humid | 36.4 | 0 |  | 0 | 20.253 | 64705.3225 | 338765.5638 | 28 | 85
28883 | 2022-08-01 10:33 | 52.9243 | Oxy_07 (PSt7-10) | 2022-07-29 11:26 | default | 101.3168 | %a.s. | 28.0784 | °C | 1021 | hPa | Humid | 36.4 | 0 |  | 0 | 20.253 | 64708.3758 | 338768.2508 | 28 | 85
28888 | 2022-08-01 10:33 | 52.9413 | Oxy_07 (PSt7-10) | 2022-07-29 11:26 | default | 101.3618 | %a.s. | 28.0888 | °C | 1021 | hPa | Humid | 36.4 | 0 |  | 0 | 20.247 | 64703.0064 | 338785.4874 | 28 | 85
28897 | 2022-08-01 10:33 | 52.9582 | Oxy_07 (PSt7-10) | 2022-07-29 11:26 | default | 101.3409 | %a.s. | 28.0913 | °C | 1021 | hPa | Humid | 36.4 | 0 |  | 0 | 20.249 | 64704.8176 | 338788.3537 | 28 | 85
28904 | 2022-08-01 10:33 | 52.9743 | Oxy_07 (PSt7-10) | 2022-07-29 11:26 | default | 101.2894 | %a.s. | 28.0877 | °C | 1021 | hPa | Humid | 36.4 | 0 |  | 0 | 20.255 | 64704.7124 | 338779.1695 | 28 | 85
28919 | 2022-08-01 10:33 | 52.9912 | Oxy_07 (PSt7-10) | 2022-07-29 11:26 | default | 101.3535 | %a.s. | 28.0973 | °C | 1021 | hPa | Humid | 36.4 | 0 |  | 0 | 20.247 | 64694.3031 | 338789.4742 | 28 | 85
28926 | 2022-08-01 10:33 | 53.0082 | Oxy_07 (PSt7-10) | 2022-07-29 11:26 | default | 101.3577 | %a.s. | 28.093 | °C | 1021 | hPa | Humid | 36.4 | 0 |  | 0 | 20.247 | 64702.7756 | 338785.0932 | 28 | 85
28938 | 2022-08-01 10:33 | 53.0242 | Oxy_07 (PSt7-10) | 2022-07-29 11:26 | default | 101.3521 | %a.s. | 28.0893 | °C | 1021 | hPa | Humid | 36.4 | 0 |  | 0 | 20.248 | 64696.0198 | 338771.5177 | 28 | 85
28945 | 2022-08-01 10:33 | 53.0411 | Oxy_07 (PSt7-10) | 2022-07-29 11:26 | default | 101.345 | %a.s. | 28.106 | °C | 1021 | hPa | Humid | 36.4 | 0 |  | 0 | 20.247 | 64696.8188 | 338782.1241 | 28 | 85
28952 | 2022-08-01 10:33 | 53.0581 | Oxy_07 (PSt7-10) | 2022-07-29 11:26 | default | 101.3535 | %a.s. | 28.0973 | °C | 1021 | hPa | Humid | 36.4 | 0 |  | 0 | 20.247 | 64697.1203 | 338782.2258 | 28 | 85
28964 | 2022-08-01 10:33 | 53.0742 | Oxy_07 (PSt7-10) | 2022-07-29 11:26 | default | 101.3732 | %a.s. | 28.0959 | °C | 1021 | hPa | Humid | 36.4 | 0 |  | 0 | 20.245 | 64694.8914 | 338765.0483 | 28 | 85
28970 | 2022-08-01 10:33 | 53.0911 | Oxy_07 (PSt7-10) | 2022-07-29 11:26 | default | 101.3662 | %a.s. | 28.0843 | °C | 1021 | hPa | Humid | 36.4 | 0 |  | 0 | 20.247 | 64692.3818 | 338776.8325 | 28 | 85
28977 | 2022-08-01 10:33 | 53.1081 | Oxy_07 (PSt7-10) | 2022-07-29 11:26 | default | 101.4058 | %a.s. | 28.0813 | °C | 1021 | hPa | Humid | 36.4 | 0 |  | 0 | 20.243 | 64691.4624 | 338784.6304 | 28 | 85
28993 | 2022-08-01 10:33 | 53.1242 | Oxy_07 (PSt7-10) | 2022-07-29 11:26 | default | 101.3675 | %a.s. | 28.0923 | °C | 1021 | hPa | Humid | 36.4 | 0 |  | 0 | 20.246 | 64689.3561 | 338777.0554 | 28 | 85
29002 | 2022-08-01 10:33 | 53.141 | Oxy_07 (PSt7-10) | 2022-07-29 11:26 | default | 101.3773 | %a.s. | 28.0917 | °C | 1021 | hPa | Humid | 36.4 | 0 |  | 0 | 20.245 | 64691.6379 | 338782.1692 | 28 | 85
29005 | 2022-08-01 10:33 | 53.158 | Oxy_07 (PSt7-10) | 2022-07-29 11:26 | default | 101.359 | %a.s. | 28.0916 | °C | 1021 | hPa | Humid | 36.4 | 0 |  | 0 | 20.247 | 64691.5315 | 338775.901 | 28 | 85
29017 | 2022-08-01 10:33 | 53.1741 | Oxy_07 (PSt7-10) | 2022-07-29 11:26 | default | 101.4099 | %a.s. | 28.0677 | °C | 1021 | hPa | Humid | 36.4 | 0 |  | 0 | 20.244 | 64683.9403 | 338769.8562 | 28 | 85
29024 | 2022-08-01 10:33 | 53.1911 | Oxy_07 (PSt7-10) | 2022-07-29 11:26 | default | 101.3885 | %a.s. | 28.0802 | °C | 1021 | hPa | Humid | 36.4 | 0 |  | 0 | 20.245 | 64691.216 | 338779.6224 | 28 | 85
29035 | 2022-08-01 10:33 | 53.208 | Oxy_07 (PSt7-10) | 2022-07-29 11:26 | default | 101.3828 | %a.s. | 28.0766 | °C | 1021 | hPa | Humid | 36.4 | 0 |  | 0 | 20.246 | 64690.4252 | 338778.2126 | 28 | 85
29045 | 2022-08-01 10:33 | 53.2241 | Oxy_07 (PSt7-10) | 2022-07-29 11:26 | default | 101.428 | %a.s. | 28.068 | °C | 1021 | hPa | Humid | 36.4 | 0 |  | 0 | 20.242 | 64684.1658 | 338773.3838 | 28 | 85
29050 | 2022-08-01 10:33 | 53.241 | Oxy_07 (PSt7-10) | 2022-07-29 11:26 | default | 101.3975 | %a.s. | 28.071 | °C | 1021 | hPa | Humid | 36.4 | 0 |  | 0 | 20.245 | 64684.1038 | 338776.2914 | 28 | 85
29065 | 2022-08-01 10:33 | 53.258 | Oxy_07 (PSt7-10) | 2022-07-29 11:26 | default | 101.4103 | %a.s. | 28.0673 | °C | 1021 | hPa | Humid | 36.4 | 0 |  | 0 | 20.244 | 64681.7909 | 338781.0621 | 28 | 85
29069 | 2022-08-01 10:33 | 53.2749 | Oxy_07 (PSt7-10) | 2022-07-29 11:26 | default | 101.3476 | %a.s. | 28.1127 | °C | 1021 | hPa | Humid | 36.4 | 0 |  | 0 | 20.246 | 64676.4049 | 338782.8739 | 28 | 85
29081 | 2022-08-01 10:33 | 53.2909 | Oxy_07 (PSt7-10) | 2022-07-29 11:26 | default | 101.3683 | %a.s. | 28.1103 | °C | 1021 | hPa | Humid | 36.4 | 0 |  | 0 | 20.244 | 64679.3066 | 338769.1605 | 28 | 85
29090 | 2022-08-01 10:33 | 53.3078 | Oxy_07 (PSt7-10) | 2022-07-29 11:26 | default | 101.4505 | %a.s. | 28.0921 | °C | 1021 | hPa | Humid | 36.4 | 0 |  | 0 | 20.237 | 64673.64 | 338782.1482 | 28 | 85
29095 | 2022-08-01 10:33 | 53.3248 | Oxy_07 (PSt7-10) | 2022-07-29 11:26 | default | 101.4244 | %a.s. | 28.0999 | °C | 1021 | hPa | Humid | 36.4 | 0 |  | 0 | 20.239 | 64675.6723 | 338784.6742 | 28 | 85
29107 | 2022-08-01 10:33 | 53.3408 | Oxy_07 (PSt7-10) | 2022-07-29 11:26 | default | 101.3828 | %a.s. | 28.0955 | °C | 1021 | hPa | Humid | 36.4 | 0 |  | 0 | 20.244 | 64672.0665 | 338767.9513 | 28 | 85
29116 | 2022-08-01 10:33 | 53.3578 | Oxy_07 (PSt7-10) | 2022-07-29 11:26 | default | 101.4009 | %a.s. | 28.0863 | °C | 1021 | hPa | Humid | 36.4 | 0 |  | 0 | 20.243 | 64670.4142 | 338782.5479 | 28 | 85
29126 | 2022-08-01 10:33 | 53.3746 | Oxy_07 (PSt7-10) | 2022-07-29 11:26 | default | 101.3691 | %a.s. | 28.0907 | °C | 1021 | hPa | Humid | 36.4 | 0 |  | 0 | 20.246 | 64676.3389 | 338789.106 | 28 | 85
29130 | 2022-08-01 10:33 | 53.3915 | Oxy_07 (PSt7-10) | 2022-07-29 11:26 | default | 101.4521 | %a.s. | 28.0904 | °C | 1021 | hPa | Humid | 36.4 | 0 |  | 0 | 20.237 | 64677.429 | 338795.3922 | 28 | 85
29143 | 2022-08-01 10:33 | 53.4076 | Oxy_07 (PSt7-10) | 2022-07-29 11:26 | default | 101.437 | %a.s. | 28.087 | °C | 1021 | hPa | Humid | 36.4 | 0 |  | 0 | 20.239 | 64669.6093 | 338785.5872 | 28 | 85
29151 | 2022-08-01 10:33 | 53.4245 | Oxy_07 (PSt7-10) | 2022-07-29 11:26 | default | 101.435 | %a.s. | 28.0891 | °C | 1021 | hPa | Humid | 36.4 | 0 |  | 0 | 20.239 | 64664.6715 | 338800.3765 | 28 | 85
29162 | 2022-08-01 10:33 | 53.4415 | Oxy_07 (PSt7-10) | 2022-07-29 11:26 | default | 101.4764 | %a.s. | 28.0937 | °C | 1021 | hPa | Humid | 36.4 | 0 |  | 0 | 20.234 | 64666.3612 | 338790.3392 | 28 | 85
29172 | 2022-08-01 10:33 | 53.4575 | Oxy_07 (PSt7-10) | 2022-07-29 11:26 | default | 101.462 | %a.s. | 28.0991 | °C | 1021 | hPa | Humid | 36.4 | 0 |  | 0 | 20.235 | 64665.0194 | 338789.8816 | 28 | 85
29179 | 2022-08-01 10:33 | 53.4745 | Oxy_07 (PSt7-10) | 2022-07-29 11:26 | default | 101.469 | %a.s. | 28.0825 | °C | 1021 | hPa | Humid | 36.4 | 0 |  | 0 | 20.236 | 64664.4756 | 338793.0895 | 28 | 85
29188 | 2022-08-01 10:33 | 53.4914 | Oxy_07 (PSt7-10) | 2022-07-29 11:26 | default | 101.4215 | %a.s. | 28.0935 | °C | 1021 | hPa | Humid | 36.4 | 0 |  | 0 | 20.24 | 64663.3048 | 338793.7727 | 28 | 85
29197 | 2022-08-01 10:33 | 53.5075 | Oxy_07 (PSt7-10) | 2022-07-29 11:26 | default | 101.4247 | %a.s. | 28.0902 | °C | 1021 | hPa | Humid | 36.4 | 0 |  | 0 | 20.24 | 64659.1035 | 338789.8627 | 28 | 85
29206 | 2022-08-01 10:33 | 53.5244 | Oxy_07 (PSt7-10) | 2022-07-29 11:26 | default | 101.4806 | %a.s. | 28.0895 | °C | 1021 | hPa | Humid | 36.4 | 0 |  | 0 | 20.234 | 64655.6076 | 338798.8327 | 28 | 85
29212 | 2022-08-01 10:33 | 53.5414 | Oxy_07 (PSt7-10) | 2022-07-29 11:26 | default | 101.444 | %a.s. | 28.0798 | °C | 1021 | hPa | Humid | 36.4 | 0 |  | 0 | 20.239 | 64658.7816 | 338792.0892 | 28 | 85
29225 | 2022-08-01 10:33 | 53.5574 | Oxy_07 (PSt7-10) | 2022-07-29 11:26 | default | 101.4717 | %a.s. | 28.0704 | °C | 1021 | hPa | Humid | 36.4 | 0 |  | 0 | 20.237 | 64659.9098 | 338791.9376 | 28 | 85
29234 | 2022-08-01 10:33 | 53.5744 | Oxy_07 (PSt7-10) | 2022-07-29 11:26 | default | 101.5203 | %a.s. | 28.0677 | °C | 1021 | hPa | Humid | 36.4 | 0 |  | 0 | 20.232 | 64655.289 | 338794.8089 | 28 | 85
29239 | 2022-08-01 10:33 | 53.5912 | Oxy_07 (PSt7-10) | 2022-07-29 11:26 | default | 101.4431 | %a.s. | 28.0996 | °C | 1021 | hPa | Humid | 36.4 | 0 |  | 0 | 20.237 | 64650.7079 | 338794.0275 | 28 | 85
29249 | 2022-08-01 10:33 | 53.6082 | Oxy_07 (PSt7-10) | 2022-07-29 11:26 | default | 101.4438 | %a.s. | 28.1083 | °C | 1021 | hPa | Humid | 36.4 | 0 |  | 0 | 20.236 | 64654.9752 | 338804.8158 | 28 | 85
29255 | 2022-08-01 10:33 | 53.6243 | Oxy_07 (PSt7-10) | 2022-07-29 11:26 | default | 101.4279 | %a.s. | 28.1058 | °C | 1021 | hPa | Humid | 36.4 | 0 |  | 0 | 20.238 | 64652.5888 | 338789.1368 | 28 | 85
29265 | 2022-08-01 10:33 | 53.6412 | Oxy_07 (PSt7-10) | 2022-07-29 11:26 | default | 101.4648 | %a.s. | 28.0774 | °C | 1021 | hPa | Humid | 36.4 | 0 |  | 0 | 20.237 | 64651.0951 | 338799.9226 | 28 | 85
29281 | 2022-08-01 10:33 | 53.6582 | Oxy_07 (PSt7-10) | 2022-07-29 11:26 | default | 101.4702 | %a.s. | 28.0812 | °C | 1021 | hPa | Humid | 36.4 | 0 |  | 0 | 20.236 | 64660.5466 | 338798.676 | 28 | 85
29288 | 2022-08-01 10:33 | 53.6743 | Oxy_07 (PSt7-10) | 2022-07-29 11:26 | default | 101.4344 | %a.s. | 28.0896 | °C | 1021 | hPa | Humid | 36.4 | 0 |  | 0 | 20.239 | 64653.0449 | 338815.5203 | 28 | 85
29292 | 2022-08-01 10:33 | 53.6912 | Oxy_07 (PSt7-10) | 2022-07-29 11:26 | default | 101.5106 | %a.s. | 28.087 | °C | 1021 | hPa | Humid | 36.4 | 0 |  | 0 | 20.231 | 64654.1886 | 338807.0225 | 28 | 85
29302 | 2022-08-01 10:33 | 53.7082 | Oxy_07 (PSt7-10) | 2022-07-29 11:26 | default | 101.4675 | %a.s. | 28.0934 | °C | 1021 | hPa | Humid | 36.4 | 0 |  | 0 | 20.235 | 64657.7062 | 338807.7657 | 28 | 85
29315 | 2022-08-01 10:34 | 53.7242 | Oxy_07 (PSt7-10) | 2022-07-29 11:26 | default | 101.5231 | %a.s. | 28.0836 | °C | 1021 | hPa | Humid | 36.4 | 0 |  | 0 | 20.23 | 64648.8406 | 338808.8907 | 28 | 85
29323 | 2022-08-01 10:34 | 53.7411 | Oxy_07 (PSt7-10) | 2022-07-29 11:26 | default | 101.4549 | %a.s. | 28.0875 | °C | 1021 | hPa | Humid | 36.4 | 0 |  | 0 | 20.237 | 64649.3612 | 338812.0425 | 28 | 85
29332 | 2022-08-01 10:34 | 53.7581 | Oxy_07 (PSt7-10) | 2022-07-29 11:26 | default | 101.5536 | %a.s. | 28.0901 | °C | 1021 | hPa | Humid | 36.4 | 0 |  | 0 | 20.226 | 64652.8575 | 338807.7187 | 28 | 85
29338 | 2022-08-01 10:34 | 53.7742 | Oxy_07 (PSt7-10) | 2022-07-29 11:26 | default | 101.498 | %a.s. | 28.0811 | °C | 1021 | hPa | Humid | 36.4 | 0 |  | 0 | 20.233 | 64646.8169 | 338804.1631 | 28 | 85
29351 | 2022-08-01 10:34 | 53.7911 | Oxy_07 (PSt7-10) | 2022-07-29 11:26 | default | 101.4582 | %a.s. | 28.0841 | °C | 1021 | hPa | Humid | 36.4 | 0 |  | 0 | 20.237 | 64645.5984 | 338805.0761 | 28 | 85
29359 | 2022-08-01 10:34 | 53.8081 | Oxy_07 (PSt7-10) | 2022-07-29 11:26 | default | 101.5002 | %a.s. | 28.0787 | °C | 1021 | hPa | Humid | 36.4 | 0 |  | 0 | 20.233 | 64643.8867 | 338800.9548 | 28 | 85
29370 | 2022-08-01 10:34 | 53.8242 | Oxy_07 (PSt7-10) | 2022-07-29 11:26 | default | 101.4498 | %a.s. | 28.0739 | °C | 1021 | hPa | Humid | 36.4 | 0 |  | 0 | 20.239 | 64636.8167 | 338783.8773 | 28 | 85
29384 | 2022-08-01 10:34 | 53.8411 | Oxy_07 (PSt7-10) | 2022-07-29 11:26 | default | 101.4898 | %a.s. | 28.0706 | °C | 1021 | hPa | Humid | 36.4 | 0 |  | 0 | 20.235 | 64632.211 | 338789.0764 | 28 | 85
29376 | 2022-08-01 10:34 | 53.858 | Oxy_07 (PSt7-10) | 2022-07-29 11:26 | default | 101.556 | %a.s. | 28.0688 | °C | 1021 | hPa | Humid | 36.4 | 0 |  | 0 | 20.228 | 64639.4091 | 338808.6258 | 28 | 85
29390 | 2022-08-01 10:34 | 53.8741 | Oxy_07 (PSt7-10) | 2022-07-29 11:26 | default | 101.5103 | %a.s. | 28.0778 | °C | 1021 | hPa | Humid | 36.4 | 0 |  | 0 | 20.232 | 64638.9388 | 338802.6053 | 28 | 85
29402 | 2022-08-01 10:34 | 53.8911 | Oxy_07 (PSt7-10) | 2022-07-29 11:26 | default | 101.5304 | %a.s. | 28.0762 | °C | 1021 | hPa | Humid | 36.4 | 0 |  | 0 | 20.23 | 64637.7693 | 338796.9938 | 28 | 85
29413 | 2022-08-01 10:34 | 53.908 | Oxy_07 (PSt7-10) | 2022-07-29 11:26 | default | 101.5283 | %a.s. | 28.0972 | °C | 1021 | hPa | Humid | 36.4 | 0 |  | 0 | 20.228 | 64637.1167 | 338806.3108 | 28 | 85
29421 | 2022-08-01 10:34 | 53.9249 | Oxy_07 (PSt7-10) | 2022-07-29 11:26 | default | 101.5763 | %a.s. | 28.0857 | °C | 1021 | hPa | Humid | 36.4 | 0 |  | 0 | 20.224 | 64641.1194 | 338814.3251 | 28 | 85
29433 | 2022-08-01 10:34 | 53.9409 | Oxy_07 (PSt7-10) | 2022-07-29 11:26 | default | 101.5356 | %a.s. | 28.0897 | °C | 1021 | hPa | Humid | 36.4 | 0 |  | 0 | 20.228 | 64628.2976 | 338798.5732 | 28 | 85
29441 | 2022-08-01 10:34 | 53.9579 | Oxy_07 (PSt7-10) | 2022-07-29 11:26 | default | 101.503 | %a.s. | 28.0948 | °C | 1021 | hPa | Humid | 36.4 | 0 |  | 0 | 20.231 | 64628.4927 | 338817.8439 | 28 | 85
29450 | 2022-08-01 10:34 | 53.9748 | Oxy_07 (PSt7-10) | 2022-07-29 11:26 | default | 101.528 | %a.s. | 28.088 | °C | 1021 | hPa | Humid | 36.4 | 0 |  | 0 | 20.229 | 64628.443 | 338807.9102 | 28 | 85
29453 | 2022-08-01 10:34 | 53.9909 | Oxy_07 (PSt7-10) | 2022-07-29 11:26 | default | 101.5826 | %a.s. | 28.0887 | °C | 1021 | hPa | Humid | 36.4 | 0 |  | 0 | 20.223 | 64631.0362 | 338800.4381 | 28 | 85
29470 | 2022-08-01 10:34 | 54.0078 | Oxy_07 (PSt7-10) | 2022-07-29 11:26 | default | 101.533 | %a.s. | 28.0923 | °C | 1021 | hPa | Humid | 36.4 | 0 |  | 0 | 20.228 | 64625.4124 | 338801.9622 | 28 | 85
29476 | 2022-08-01 10:34 | 54.0247 | Oxy_07 (PSt7-10) | 2022-07-29 11:26 | default | 101.5497 | %a.s. | 28.0847 | °C | 1021 | hPa | Humid | 36.4 | 0 |  | 0 | 20.227 | 64623.1103 | 338815.0164 | 28 | 85
29480 | 2022-08-01 10:34 | 54.0408 | Oxy_07 (PSt7-10) | 2022-07-29 11:26 | default | 101.5316 | %a.s. | 28.0844 | °C | 1021 | hPa | Humid | 36.4 | 0 |  | 0 | 20.229 | 64618.8469 | 338805.9422 | 28 | 85
29492 | 2022-08-01 10:34 | 54.0577 | Oxy_07 (PSt7-10) | 2022-07-29 11:26 | default | 101.5827 | %a.s. | 28.0885 | °C | 1021 | hPa | Humid | 36.4 | 0 |  | 0 | 20.223 | 64624.4004 | 338801.7816 | 28 | 85
29504 | 2022-08-01 10:34 | 54.0746 | Oxy_07 (PSt7-10) | 2022-07-29 11:26 | default | 101.5598 | %a.s. | 28.0837 | °C | 1021 | hPa | Humid | 36.4 | 0 |  | 0 | 20.226 | 64620.7386 | 338807.6278 | 28 | 85
29511 | 2022-08-01 10:34 | 54.0916 | Oxy_07 (PSt7-10) | 2022-07-29 11:26 | default | 101.6046 | %a.s. | 28.0756 | °C | 1021 | hPa | Humid | 36.4 | 0 |  | 0 | 20.222 | 64620.353 | 338803.5391 | 28 | 85
29516 | 2022-08-01 10:34 | 54.1076 | Oxy_07 (PSt7-10) | 2022-07-29 11:26 | default | 101.5759 | %a.s. | 28.0955 | °C | 1021 | hPa | Humid | 36.4 | 0 |  | 0 | 20.223 | 64617.3011 | 338807.113 | 28 | 85
29531 | 2022-08-01 10:34 | 54.1245 | Oxy_07 (PSt7-10) | 2022-07-29 11:26 | default | 101.5597 | %a.s. | 28.0933 | °C | 1021 | hPa | Humid | 36.4 | 0 |  | 0 | 20.225 | 64613.2185 | 338813.8615 | 28 | 85
29540 | 2022-08-01 10:34 | 54.1414 | Oxy_07 (PSt7-10) | 2022-07-29 11:26 | default | 101.5881 | %a.s. | 28.0925 | °C | 1021 | hPa | Humid | 36.4 | 0 |  | 0 | 20.222 | 64615.1056 | 338810.0835 | 28 | 85
29550 | 2022-08-01 10:34 | 54.1575 | Oxy_07 (PSt7-10) | 2022-07-29 11:26 | default | 101.5453 | %a.s. | 28.0797 | °C | 1021 | hPa | Humid | 36.4 | 0 |  | 0 | 20.228 | 64609.8009 | 338798.7342 | 28 | 85
29557 | 2022-08-01 10:34 | 54.1744 | Oxy_07 (PSt7-10) | 2022-07-29 11:26 | default | 101.5585 | %a.s. | 28.085 | °C | 1021 | hPa | Humid | 36.4 | 0 |  | 0 | 20.226 | 64617.8712 | 338802.6917 | 28 | 85
29566 | 2022-08-01 10:34 | 54.1913 | Oxy_07 (PSt7-10) | 2022-07-29 11:26 | default | 101.6074 | %a.s. | 28.0821 | °C | 1021 | hPa | Humid | 36.4 | 0 |  | 0 | 20.221 | 64616.2531 | 338815.659 | 28 | 85
29576 | 2022-08-01 10:34 | 54.2074 | Oxy_07 (PSt7-10) | 2022-07-29 11:26 | default | 101.6105 | %a.s. | 28.0789 | °C | 1021 | hPa | Humid | 36.4 | 0 |  | 0 | 20.221 | 64608.5501 | 338812.386 | 28 | 85
29586 | 2022-08-01 10:34 | 54.2243 | Oxy_07 (PSt7-10) | 2022-07-29 11:26 | default | 101.5147 | %a.s. | 28.0922 | °C | 1021 | hPa | Humid | 36.4 | 0 |  | 0 | 20.23 | 64607.3541 | 338809.0146 | 28 | 85
29593 | 2022-08-01 10:34 | 54.2412 | Oxy_07 (PSt7-10) | 2022-07-29 11:26 | default | 101.5994 | %a.s. | 28.0997 | °C | 1021 | hPa | Humid | 36.4 | 0 |  | 0 | 20.22 | 64609.1216 | 338822.5334 | 28 | 85
29601 | 2022-08-01 10:34 | 54.2581 | Oxy_07 (PSt7-10) | 2022-07-29 11:26 | default | 101.583 | %a.s. | 28.0977 | °C | 1021 | hPa | Humid | 36.4 | 0 |  | 0 | 20.222 | 64614.7564 | 338823.6461 | 28 | 85
29612 | 2022-08-01 10:34 | 54.2742 | Oxy_07 (PSt7-10) | 2022-07-29 11:26 | default | 101.561 | %a.s. | 28.0825 | °C | 1021 | hPa | Humid | 36.4 | 0 |  | 0 | 20.226 | 64608.0545 | 338816.6615 | 28 | 85
29618 | 2022-08-01 10:34 | 54.2911 | Oxy_07 (PSt7-10) | 2022-07-29 11:26 | default | 101.6009 | %a.s. | 28.0793 | °C | 1021 | hPa | Humid | 36.4 | 0 |  | 0 | 20.222 | 64599.5868 | 338812.2481 | 28 | 85
29627 | 2022-08-01 10:34 | 54.308 | Oxy_07 (PSt7-10) | 2022-07-29 11:26 | default | 101.5981 | %a.s. | 28.1011 | °C | 1021 | hPa | Humid | 36.4 | 0 |  | 0 | 20.22 | 64606.3276 | 338815.1914 | 28 | 85
29633 | 2022-08-01 10:34 | 54.3241 | Oxy_07 (PSt7-10) | 2022-07-29 11:26 | default | 101.6574 | %a.s. | 28.0781 | °C | 1021 | hPa | Humid | 36.4 | 0 |  | 0 | 20.216 | 64600.6843 | 338816.1948 | 28 | 85
29650 | 2022-08-01 10:34 | 54.3411 | Oxy_07 (PSt7-10) | 2022-07-29 11:26 | default | 101.6349 | %a.s. | 28.0728 | °C | 1021 | hPa | Humid | 36.4 | 0 |  | 0 | 20.219 | 64602.4579 | 338824.6996 | 28 | 85
29659 | 2022-08-01 10:34 | 54.358 | Oxy_07 (PSt7-10) | 2022-07-29 11:26 | default | 101.6539 | %a.s. | 28.0723 | °C | 1021 | hPa | Humid | 36.4 | 0 |  | 0 | 20.217 | 64596.875 | 338815.9084 | 28 | 85
29668 | 2022-08-01 10:34 | 54.3741 | Oxy_07 (PSt7-10) | 2022-07-29 11:26 | default | 101.6173 | %a.s. | 28.0814 | °C | 1021 | hPa | Humid | 36.4 | 0 |  | 0 | 20.22 | 64598.902 | 338821.2483 | 28 | 85
29674 | 2022-08-01 10:34 | 54.391 | Oxy_07 (PSt7-10) | 2022-07-29 11:26 | default | 101.6717 | %a.s. | 28.0823 | °C | 1021 | hPa | Humid | 36.4 | 0 |  | 0 | 20.214 | 64597.0906 | 338821.9119 | 28 | 85
29684 | 2022-08-01 10:34 | 54.4079 | Oxy_07 (PSt7-10) | 2022-07-29 11:26 | default | 101.6767 | %a.s. | 28.0867 | °C | 1021 | hPa | Humid | 36.4 | 0 |  | 0 | 20.213 | 64593.2166 | 338813.7808 | 28 | 85
29691 | 2022-08-01 10:34 | 54.4248 | Oxy_07 (PSt7-10) | 2022-07-29 11:26 | default | 101.6272 | %a.s. | 28.0807 | °C | 1021 | hPa | Humid | 36.4 | 0 |  | 0 | 20.219 | 64595.5881 | 338822.593 | 28 | 85
29700 | 2022-08-01 10:34 | 54.4409 | Oxy_07 (PSt7-10) | 2022-07-29 11:26 | default | 101.6108 | %a.s. | 28.0787 | °C | 1021 | hPa | Humid | 36.4 | 0 |  | 0 | 20.221 | 64593.8341 | 338816.3852 | 28 | 85
29713 | 2022-08-01 10:34 | 54.4578 | Oxy_07 (PSt7-10) | 2022-07-29 11:26 | default | 101.6326 | %a.s. | 28.0846 | °C | 1021 | hPa | Humid | 36.4 | 0 |  | 0 | 20.218 | 64590.4843 | 338824.833 | 28 | 85
29722 | 2022-08-01 10:34 | 54.4748 | Oxy_07 (PSt7-10) | 2022-07-29 11:26 | default | 101.6137 | %a.s. | 28.0852 | °C | 1021 | hPa | Humid | 36.4 | 0 |  | 0 | 20.22 | 64592.7741 | 338830.1913 | 28 | 85
29726 | 2022-08-01 10:34 | 54.4908 | Oxy_07 (PSt7-10) | 2022-07-29 11:26 | default | 101.6468 | %a.s. | 28.0795 | °C | 1021 | hPa | Humid | 36.4 | 0 |  | 0 | 20.217 | 64590.1883 | 338818.9983 | 28 | 85
29734 | 2022-08-01 10:34 | 54.5078 | Oxy_07 (PSt7-10) | 2022-07-29 11:26 | default | 101.6758 | %a.s. | 28.0687 | °C | 1021 | hPa | Humid | 36.4 | 0 |  | 0 | 20.215 | 64591.1548 | 338811.1963 | 28 | 85
29743 | 2022-08-01 10:34 | 54.5247 | Oxy_07 (PSt7-10) | 2022-07-29 11:26 | default | 101.6265 | %a.s. | 28.0908 | °C | 1021 | hPa | Humid | 36.4 | 0 |  | 0 | 20.218 | 64590.9396 | 338816.9985 | 28 | 85
29756 | 2022-08-01 10:34 | 54.5408 | Oxy_07 (PSt7-10) | 2022-07-29 11:26 | default | 101.6758 | %a.s. | 28.0876 | °C | 1021 | hPa | Humid | 36.4 | 0 |  | 0 | 20.213 | 64588.3225 | 338819.2066 | 28 | 85
29767 | 2022-08-01 10:34 | 54.5577 | Oxy_07 (PSt7-10) | 2022-07-29 11:26 | default | 101.6603 | %a.s. | 28.1034 | °C | 1021 | hPa | Humid | 36.4 | 0 |  | 0 | 20.213 | 64587.5797 | 338825.7732 | 28 | 85
29774 | 2022-08-01 10:34 | 54.5747 | Oxy_07 (PSt7-10) | 2022-07-29 11:26 | default | 101.6455 | %a.s. | 28.0808 | °C | 1021 | hPa | Humid | 36.4 | 0 |  | 0 | 20.217 | 64584.3054 | 338823.8909 | 28 | 85
29783 | 2022-08-01 10:34 | 54.5907 | Oxy_07 (PSt7-10) | 2022-07-29 11:26 | default | 101.6103 | %a.s. | 28.1074 | °C | 1021 | hPa | Humid | 36.4 | 0 |  | 0 | 20.218 | 64580.533 | 338830.1546 | 28 | 85
29790 | 2022-08-01 10:34 | 54.6077 | Oxy_07 (PSt7-10) | 2022-07-29 11:26 | default | 101.6523 | %a.s. | 28.0833 | °C | 1021 | hPa | Humid | 36.4 | 0 |  | 0 | 20.216 | 64584.7259 | 338826.4109 | 28 | 85
29797 | 2022-08-01 10:34 | 54.6246 | Oxy_07 (PSt7-10) | 2022-07-29 11:26 | default | 101.5929 | %a.s. | 28.0781 | °C | 1021 | hPa | Humid | 36.4 | 0 |  | 0 | 20.223 | 64587.7624 | 338822.9677 | 28 | 85
29812 | 2022-08-01 10:34 | 54.6414 | Oxy_07 (PSt7-10) | 2022-07-29 11:26 | default | 101.6283 | %a.s. | 28.0891 | °C | 1021 | hPa | Humid | 36.4 | 0 |  | 0 | 20.218 | 64577.0342 | 338840.3325 | 28 | 85
29818 | 2022-08-01 10:34 | 54.6575 | Oxy_07 (PSt7-10) | 2022-07-29 11:26 | default | 101.6596 | %a.s. | 28.0759 | °C | 1021 | hPa | Humid | 36.4 | 0 |  | 0 | 20.216 | 64577.9843 | 338824.1199 | 28 | 85
29830 | 2022-08-01 10:34 | 54.6744 | Oxy_07 (PSt7-10) | 2022-07-29 11:26 | default | 101.6813 | %a.s. | 28.082 | °C | 1021 | hPa | Humid | 36.4 | 0 |  | 0 | 20.213 | 64573.1078 | 338825.8668 | 28 | 85
29833 | 2022-08-01 10:34 | 54.6914 | Oxy_07 (PSt7-10) | 2022-07-29 11:26 | default | 101.6666 | %a.s. | 28.0876 | °C | 1021 | hPa | Humid | 36.4 | 0 |  | 0 | 20.214 | 64576.2993 | 338820.4644 | 28 | 85
29846 | 2022-08-01 10:34 | 54.7074 | Oxy_07 (PSt7-10) | 2022-07-29 11:26 | default | 101.6672 | %a.s. | 28.087 | °C | 1021 | hPa | Humid | 36.4 | 0 |  | 0 | 20.214 | 64579.1173 | 338818.2009 | 28 | 85
29854 | 2022-08-01 10:35 | 54.7243 | Oxy_07 (PSt7-10) | 2022-07-29 11:26 | default | 101.7125 | %a.s. | 28.0783 | °C | 1021 | hPa | Humid | 36.4 | 0 |  | 0 | 20.21 | 64574.2024 | 338820.981 | 28 | 85
29863 | 2022-08-01 10:35 | 54.7413 | Oxy_07 (PSt7-10) | 2022-07-29 11:26 | default | 101.7124 | %a.s. | 28.0784 | °C | 1021 | hPa | Humid | 36.4 | 0 |  | 0 | 20.21 | 64576.6643 | 338818.3696 | 28 | 85
29869 | 2022-08-01 10:35 | 54.7582 | Oxy_07 (PSt7-10) | 2022-07-29 11:26 | default | 101.6735 | %a.s. | 28.071 | °C | 1021 | hPa | Humid | 36.4 | 0 |  | 0 | 20.215 | 64571.5679 | 338836.9883 | 28 | 85
29877 | 2022-08-01 10:35 | 54.7742 | Oxy_07 (PSt7-10) | 2022-07-29 11:26 | default | 101.6937 | %a.s. | 28.0882 | °C | 1021 | hPa | Humid | 36.4 | 0 |  | 0 | 20.211 | 64573.5008 | 338822.8969 | 28 | 85
29890 | 2022-08-01 10:35 | 54.7912 | Oxy_07 (PSt7-10) | 2022-07-29 11:26 | default | 101.6907 | %a.s. | 28.0818 | °C | 1021 | hPa | Humid | 36.4 | 0 |  | 0 | 20.212 | 64574.1511 | 338826.8075 | 28 | 85
29900 | 2022-08-01 10:35 | 54.8081 | Oxy_07 (PSt7-10) | 2022-07-29 11:26 | default | 101.6443 | %a.s. | 28.0727 | °C | 1021 | hPa | Humid | 36.4 | 0 |  | 0 | 20.218 | 64577.6767 | 338832.0653 | 28 | 85
29907 | 2022-08-01 10:35 | 54.8242 | Oxy_07 (PSt7-10) | 2022-07-29 11:26 | default | 101.6676 | %a.s. | 28.0771 | °C | 1021 | hPa | Humid | 36.4 | 0 |  | 0 | 20.215 | 64570.4835 | 338828.0789 | 28 | 85
29918 | 2022-08-01 10:35 | 54.8411 | Oxy_07 (PSt7-10) | 2022-07-29 11:26 | default | 101.6971 | %a.s. | 28.0658 | °C | 1021 | hPa | Humid | 36.4 | 0 |  | 0 | 20.213 | 64568.6485 | 338822.3137 | 28 | 85
29928 | 2022-08-01 10:35 | 54.858 | Oxy_07 (PSt7-10) | 2022-07-29 11:26 | default | 101.6745 | %a.s. | 28.0984 | °C | 1021 | hPa | Humid | 36.4 | 0 |  | 0 | 20.212 | 64568.2616 | 338834.927 | 28 | 85
29926 | 2022-08-01 10:35 | 54.8741 | Oxy_07 (PSt7-10) | 2022-07-29 11:26 | default | 101.763 | %a.s. | 28.0928 | °C | 1021 | hPa | Humid | 36.4 | 0 |  | 0 | 20.203 | 64563.6718 | 338826.6297 | 28 | 85
29934 | 2022-08-01 10:35 | 54.891 | Oxy_07 (PSt7-10) | 2022-07-29 11:26 | default | 101.757 | %a.s. | 28.0706 | °C | 1021 | hPa | Humid | 36.4 | 0 |  | 0 | 20.206 | 64563.4288 | 338819.4203 | 28 | 85
29949 | 2022-08-01 10:35 | 54.9079 | Oxy_07 (PSt7-10) | 2022-07-29 11:26 | default | 101.752 | %a.s. | 28.0662 | °C | 1021 | hPa | Humid | 36.4 | 0 |  | 0 | 20.207 | 64570.5942 | 338830.3665 | 28 | 85
29959 | 2022-08-01 10:35 | 54.9249 | Oxy_07 (PSt7-10) | 2022-07-29 11:26 | default | 101.7082 | %a.s. | 28.0827 | °C | 1021 | hPa | Humid | 36.4 | 0 |  | 0 | 20.21 | 64565.8666 | 338842.9653 | 28 | 85
29969 | 2022-08-01 10:35 | 54.9409 | Oxy_07 (PSt7-10) | 2022-07-29 11:26 | default | 101.7423 | %a.s. | 28.0762 | °C | 1021 | hPa | Humid | 36.4 | 0 |  | 0 | 20.207 | 64555.0732 | 338828.75 | 28 | 85
29976 | 2022-08-01 10:35 | 54.9578 | Oxy_07 (PSt7-10) | 2022-07-29 11:26 | default | 101.7761 | %a.s. | 28.0794 | °C | 1021 | hPa | Humid | 36.4 | 0 |  | 0 | 20.203 | 64557.9421 | 338831.3785 | 28 | 85
29985 | 2022-08-01 10:35 | 54.9747 | Oxy_07 (PSt7-10) | 2022-07-29 11:26 | default | 101.7532 | %a.s. | 28.0839 | °C | 1021 | hPa | Humid | 36.4 | 0 |  | 0 | 20.205 | 64559.7499 | 338845.0622 | 28 | 85
29993 | 2022-08-01 10:35 | 54.9908 | Oxy_07 (PSt7-10) | 2022-07-29 11:26 | default | 101.7549 | %a.s. | 28.0822 | °C | 1021 | hPa | Humid | 36.4 | 0 |  | 0 | 20.205 | 64554.6436 | 338830.0721 | 28 | 85
30006 | 2022-08-01 10:35 | 55.0077 | Oxy_07 (PSt7-10) | 2022-07-29 11:26 | default | 101.7785 | %a.s. | 28.0769 | °C | 1021 | hPa | Humid | 36.4 | 0 |  | 0 | 20.203 | 64557.1665 | 338838.0174 | 28 | 85
30015 | 2022-08-01 10:35 | 55.0246 | Oxy_07 (PSt7-10) | 2022-07-29 11:26 | default | 101.7652 | %a.s. | 28.0716 | °C | 1021 | hPa | Humid | 36.4 | 0 |  | 0 | 20.205 | 64555.9409 | 338828.5203 | 28 | 85
30027 | 2022-08-01 10:35 | 55.0407 | Oxy_07 (PSt7-10) | 2022-07-29 11:26 | default | 101.7257 | %a.s. | 28.0837 | °C | 1021 | hPa | Humid | 36.4 | 0 |  | 0 | 20.208 | 64550.7747 | 338830.323 | 28 | 85
30033 | 2022-08-01 10:35 | 55.0577 | Oxy_07 (PSt7-10) | 2022-07-29 11:26 | default | 101.7541 | %a.s. | 28.083 | °C | 1021 | hPa | Humid | 36.4 | 0 |  | 0 | 20.205 | 64551.7241 | 338826.5344 | 28 | 85
30039 | 2022-08-01 10:35 | 55.0746 | Oxy_07 (PSt7-10) | 2022-07-29 11:26 | default | 101.7399 | %a.s. | 28.0787 | °C | 1021 | hPa | Humid | 36.4 | 0 |  | 0 | 20.207 | 64552.5743 | 338837.6863 | 28 | 85
30051 | 2022-08-01 10:35 | 55.0915 | Oxy_07 (PSt7-10) | 2022-07-29 11:26 | default | 101.7478 | %a.s. | 28.08 | °C | 1021 | hPa | Humid | 36.4 | 0 |  | 0 | 20.206 | 64546.7867 | 338843.8194 | 28 | 85
30061 | 2022-08-01 10:35 | 55.1076 | Oxy_07 (PSt7-10) | 2022-07-29 11:26 | default | 101.7865 | %a.s. | 28.0782 | °C | 1021 | hPa | Humid | 36.4 | 0 |  | 0 | 20.202 | 64546.2379 | 338837.711 | 28 | 85
30066 | 2022-08-01 10:35 | 55.1245 | Oxy_07 (PSt7-10) | 2022-07-29 11:26 | default | 101.7722 | %a.s. | 28.0739 | °C | 1021 | hPa | Humid | 36.4 | 0 |  | 0 | 20.204 | 64542.6443 | 338838.7176 | 28 | 85
30075 | 2022-08-01 10:35 | 55.1414 | Oxy_07 (PSt7-10) | 2022-07-29 11:26 | default | 101.803 | %a.s. | 28.0707 | °C | 1021 | hPa | Humid | 36.4 | 0 |  | 0 | 20.201 | 64545.9581 | 338834.3358 | 28 | 85
30091 | 2022-08-01 10:35 | 55.1575 | Oxy_07 (PSt7-10) | 2022-07-29 11:26 | default | 101.7763 | %a.s. | 28.0792 | °C | 1021 | hPa | Humid | 36.4 | 0 |  | 0 | 20.203 | 64542.1364 | 338831.9194 | 28 | 85
30097 | 2022-08-01 10:35 | 55.1744 | Oxy_07 (PSt7-10) | 2022-07-29 11:26 | default | 101.7868 | %a.s. | 28.0778 | °C | 1021 | hPa | Humid | 36.4 | 0 |  | 0 | 20.202 | 64545.4069 | 338847.8898 | 28 | 85
30102 | 2022-08-01 10:35 | 55.1914 | Oxy_07 (PSt7-10) | 2022-07-29 11:26 | default | 101.72 | %a.s. | 28.0801 | °C | 1021 | hPa | Humid | 36.4 | 0 |  | 0 | 20.209 | 64541.0458 | 338846.468 | 28 | 85
30110 | 2022-08-01 10:35 | 55.2074 | Oxy_07 (PSt7-10) | 2022-07-29 11:26 | default | 101.7563 | %a.s. | 28.0807 | °C | 1021 | hPa | Humid | 36.4 | 0 |  | 0 | 20.205 | 64539.3339 | 338851.4872 | 28 | 85
30123 | 2022-08-01 10:35 | 55.2244 | Oxy_07 (PSt7-10) | 2022-07-29 11:26 | default | 101.749 | %a.s. | 28.0788 | °C | 1021 | hPa | Humid | 36.4 | 0 |  | 0 | 20.206 | 64543.2652 | 338840.9174 | 28 | 85
30129 | 2022-08-01 10:35 | 55.2413 | Oxy_07 (PSt7-10) | 2022-07-29 11:26 | default | 101.8057 | %a.s. | 28.0775 | °C | 1021 | hPa | Humid | 36.4 | 0 |  | 0 | 20.2 | 64534.3762 | 338853.6228 | 28 | 85
30141 | 2022-08-01 10:35 | 55.2582 | Oxy_07 (PSt7-10) | 2022-07-29 11:26 | default | 101.774 | %a.s. | 28.0815 | °C | 1021 | hPa | Humid | 36.4 | 0 |  | 0 | 20.203 | 64539.8822 | 338851.2944 | 28 | 85
30149 | 2022-08-01 10:35 | 55.2742 | Oxy_07 (PSt7-10) | 2022-07-29 11:26 | default | 101.7754 | %a.s. | 28.08 | °C | 1021 | hPa | Humid | 36.4 | 0 |  | 0 | 20.203 | 64544.3071 | 338844.9146 | 28 | 85
30159 | 2022-08-01 10:35 | 55.2912 | Oxy_07 (PSt7-10) | 2022-07-29 11:26 | default | 101.8318 | %a.s. | 28.0791 | °C | 1021 | hPa | Humid | 36.4 | 0 |  | 0 | 20.197 | 64540.857 | 338849.4345 | 28 | 85
30168 | 2022-08-01 10:35 | 55.3082 | Oxy_07 (PSt7-10) | 2022-07-29 11:26 | default | 101.8001 | %a.s. | 28.0642 | °C | 1021 | hPa | Humid | 36.4 | 0 |  | 0 | 20.202 | 64543.391 | 338852.2453 | 28 | 85
30176 | 2022-08-01 10:35 | 55.3242 | Oxy_07 (PSt7-10) | 2022-07-29 11:26 | default | 101.8115 | %a.s. | 28.0715 | °C | 1021 | hPa | Humid | 36.4 | 0 |  | 0 | 20.2 | 64535.0103 | 338848.8721 | 28 | 85
30186 | 2022-08-01 10:35 | 55.3411 | Oxy_07 (PSt7-10) | 2022-07-29 11:26 | default | 101.824 | %a.s. | 28.087 | °C | 1021 | hPa | Humid | 36.4 | 0 |  | 0 | 20.197 | 64535.4191 | 338872.8952 | 28 | 85
30192 | 2022-08-01 10:35 | 55.358 | Oxy_07 (PSt7-10) | 2022-07-29 11:26 | default | 101.765 | %a.s. | 28.0907 | °C | 1021 | hPa | Humid | 36.4 | 0 |  | 0 | 20.203 | 64536.173 | 338855.3142 | 28 | 85
30200 | 2022-08-01 10:35 | 55.3741 | Oxy_07 (PSt7-10) | 2022-07-29 11:26 | default | 101.7596 | %a.s. | 28.0868 | °C | 1021 | hPa | Humid | 36.4 | 0 |  | 0 | 20.204 | 64537.2881 | 338854.3519 | 28 | 85
30217 | 2022-08-01 10:35 | 55.391 | Oxy_07 (PSt7-10) | 2022-07-29 11:26 | default | 101.7771 | %a.s. | 28.0784 | °C | 1021 | hPa | Humid | 36.4 | 0 |  | 0 | 20.203 | 64534.7199 | 338843.8905 | 28 | 85
30221 | 2022-08-01 10:35 | 55.4079 | Oxy_07 (PSt7-10) | 2022-07-29 11:26 | default | 101.8338 | %a.s. | 28.077 | °C | 1021 | hPa | Humid | 36.4 | 0 |  | 0 | 20.197 | 64528.7737 | 338857.665 | 28 | 85
30231 | 2022-08-01 10:35 | 55.4249 | Oxy_07 (PSt7-10) | 2022-07-29 11:26 | default | 101.8277 | %a.s. | 28.0738 | °C | 1021 | hPa | Humid | 36.4 | 0 |  | 0 | 20.198 | 64526.2187 | 338853.4054 | 28 | 85
30239 | 2022-08-01 10:35 | 55.441 | Oxy_07 (PSt7-10) | 2022-07-29 11:26 | default | 101.8648 | %a.s. | 28.0642 | °C | 1021 | hPa | Humid | 36.4 | 0 |  | 0 | 20.195 | 64527.1458 | 338860.3373 | 28 | 85
30248 | 2022-08-01 10:35 | 55.4579 | Oxy_07 (PSt7-10) | 2022-07-29 11:26 | default | 101.8382 | %a.s. | 28.0726 | °C | 1021 | hPa | Humid | 36.4 | 0 |  | 0 | 20.197 | 64532.823 | 338859.7305 | 28 | 85
30258 | 2022-08-01 10:35 | 55.4748 | Oxy_07 (PSt7-10) | 2022-07-29 11:26 | default | 101.8493 | %a.s. | 28.0706 | °C | 1021 | hPa | Humid | 36.4 | 0 |  | 0 | 20.196 | 64526.6422 | 338864.1712 | 28 | 85
30271 | 2022-08-01 10:35 | 55.4909 | Oxy_07 (PSt7-10) | 2022-07-29 11:26 | default | 101.8697 | %a.s. | 28.0781 | °C | 1021 | hPa | Humid | 36.4 | 0 |  | 0 | 20.193 | 64525.2572 | 338858.0387 | 28 | 85
30274 | 2022-08-01 10:35 | 55.5077 | Oxy_07 (PSt7-10) | 2022-07-29 11:26 | default | 101.806 | %a.s. | 28.0866 | °C | 1021 | hPa | Humid | 36.4 | 0 |  | 0 | 20.199 | 64522.9616 | 338872.7222 | 28 | 85
30289 | 2022-08-01 10:35 | 55.5246 | Oxy_07 (PSt7-10) | 2022-07-29 11:26 | default | 101.8983 | %a.s. | 28.0773 | °C | 1021 | hPa | Humid | 36.4 | 0 |  | 0 | 20.19 | 64520.8341 | 338869.4602 | 28 | 85
30294 | 2022-08-01 10:35 | 55.5415 | Oxy_07 (PSt7-10) | 2022-07-29 11:26 | default | 101.8409 | %a.s. | 28.0697 | °C | 1021 | hPa | Humid | 36.4 | 0 |  | 0 | 20.197 | 64527.3427 | 338859.6825 | 28 | 85
30306 | 2022-08-01 10:35 | 55.5576 | Oxy_07 (PSt7-10) | 2022-07-29 11:26 | default | 101.816 | %a.s. | 28.0669 | °C | 1021 | hPa | Humid | 36.4 | 0 |  | 0 | 20.2 | 64524.9555 | 338860.3145 | 28 | 85
30316 | 2022-08-01 10:35 | 55.5745 | Oxy_07 (PSt7-10) | 2022-07-29 11:26 | default | 101.8367 | %a.s. | 28.0929 | °C | 1021 | hPa | Humid | 36.4 | 0 |  | 0 | 20.195 | 64522.296 | 338867.7918 | 28 | 85
30319 | 2022-08-01 10:35 | 55.5915 | Oxy_07 (PSt7-10) | 2022-07-29 11:26 | default | 101.8157 | %a.s. | 28.0861 | °C | 1021 | hPa | Humid | 36.4 | 0 |  | 0 | 20.198 | 64521.4897 | 338863.7583 | 28 | 85
30326 | 2022-08-01 10:35 | 55.6075 | Oxy_07 (PSt7-10) | 2022-07-29 11:26 | default | 101.8921 | %a.s. | 28.0741 | °C | 1021 | hPa | Humid | 36.4 | 0 |  | 0 | 20.191 | 64516.9826 | 338859.8343 | 28 | 85
30343 | 2022-08-01 10:35 | 55.6244 | Oxy_07 (PSt7-10) | 2022-07-29 11:26 | default | 101.8391 | %a.s. | 28.0716 | °C | 1021 | hPa | Humid | 36.4 | 0 |  | 0 | 20.197 | 64522.5945 | 338877.3634 | 28 | 85
30349 | 2022-08-01 10:35 | 55.6413 | Oxy_07 (PSt7-10) | 2022-07-29 11:26 | default | 101.8299 | %a.s. | 28.0811 | °C | 1021 | hPa | Humid | 36.4 | 0 |  | 0 | 20.197 | 64514.0257 | 338870.9102 | 28 | 85
30359 | 2022-08-01 10:35 | 55.6574 | Oxy_07 (PSt7-10) | 2022-07-29 11:26 | default | 101.8462 | %a.s. | 28.0833 | °C | 1021 | hPa | Humid | 36.4 | 0 |  | 0 | 20.195 | 64518.9117 | 338876.9828 | 28 | 85
30363 | 2022-08-01 10:35 | 55.6744 | Oxy_07 (PSt7-10) | 2022-07-29 11:26 | default | 101.842 | %a.s. | 28.0875 | °C | 1021 | hPa | Humid | 36.4 | 0 |  | 0 | 20.195 | 64518.3098 | 338883.8956 | 28 | 85
30372 | 2022-08-01 10:35 | 55.6913 | Oxy_07 (PSt7-10) | 2022-07-29 11:26 | default | 101.8691 | %a.s. | 28.0787 | °C | 1021 | hPa | Humid | 36.4 | 0 |  | 0 | 20.193 | 64511.9876 | 338876.6328 | 28 | 85
30383 | 2022-08-01 10:35 | 55.7082 | Oxy_07 (PSt7-10) | 2022-07-29 11:26 | default | 101.8871 | %a.s. | 28.0698 | °C | 1021 | hPa | Humid | 36.4 | 0 |  | 0 | 20.192 | 64506.7824 | 338880.8686 | 28 | 85
30391 | 2022-08-01 10:36 | 55.7243 | Oxy_07 (PSt7-10) | 2022-07-29 11:26 | default | 101.9139 | %a.s. | 28.0707 | °C | 1021 | hPa | Humid | 36.4 | 0 |  | 0 | 20.189 | 64503.9592 | 338859.7819 | 28 | 85
30406 | 2022-08-01 10:36 | 55.7412 | Oxy_07 (PSt7-10) | 2022-07-29 11:26 | default | 101.9296 | %a.s. | 28.0736 | °C | 1021 | hPa | Humid | 36.4 | 0 |  | 0 | 20.187 | 64507.3246 | 338884.3273 | 28 | 85
30409 | 2022-08-01 10:36 | 55.7581 | Oxy_07 (PSt7-10) | 2022-07-29 11:26 | default | 101.8757 | %a.s. | 28.0815 | °C | 1021 | hPa | Humid | 36.4 | 0 |  | 0 | 20.192 | 64510.4299 | 338895.7283 | 28 | 85
30422 | 2022-08-01 10:36 | 55.7741 | Oxy_07 (PSt7-10) | 2022-07-29 11:26 | default | 101.8946 | %a.s. | 28.0622 | °C | 1021 | hPa | Humid | 36.4 | 0 |  | 0 | 20.192 | 64505.2922 | 338883.6461 | 28 | 85
30430 | 2022-08-01 10:36 | 55.7911 | Oxy_07 (PSt7-10) | 2022-07-29 11:26 | default | 101.8804 | %a.s. | 28.0672 | °C | 1021 | hPa | Humid | 36.4 | 0 |  | 0 | 20.193 | 64498.5682 | 338878.569 | 28 | 85
30435 | 2022-08-01 10:36 | 55.808 | Oxy_07 (PSt7-10) | 2022-07-29 11:26 | default | 101.8747 | %a.s. | 28.0918 | °C | 1021 | hPa | Humid | 36.4 | 0 |  | 0 | 20.191 | 64497.7065 | 338880.8582 | 28 | 85
30449 | 2022-08-01 10:36 | 55.8241 | Oxy_07 (PSt7-10) | 2022-07-29 11:26 | default | 101.8875 | %a.s. | 28.0789 | °C | 1021 | hPa | Humid | 36.4 | 0 |  | 0 | 20.191 | 64498.1458 | 338874.9786 | 28 | 85
30456 | 2022-08-01 10:36 | 55.841 | Oxy_07 (PSt7-10) | 2022-07-29 11:26 | default | 101.8542 | %a.s. | 28.0845 | °C | 1021 | hPa | Humid | 36.4 | 0 |  | 0 | 20.194 | 64504.0807 | 338881.3846 | 28 | 85
30469 | 2022-08-01 10:36 | 55.8579 | Oxy_07 (PSt7-10) | 2022-07-29 11:26 | default | 101.9314 | %a.s. | 28.0812 | °C | 1021 | hPa | Humid | 36.4 | 0 |  | 0 | 20.186 | 64505.5355 | 338881.5027 | 28 | 85
30483 | 2022-08-01 10:36 | 55.8748 | Oxy_07 (PSt7-10) | 2022-07-29 11:26 | default | 101.9191 | %a.s. | 28.0654 | °C | 1021 | hPa | Humid | 36.4 | 0 |  | 0 | 20.189 | 64500.8847 | 338897.2114 | 28 | 85
30487 | 2022-08-01 10:36 | 55.8909 | Oxy_07 (PSt7-10) | 2022-07-29 11:26 | default | 101.8951 | %a.s. | 28.0899 | °C | 1021 | hPa | Humid | 36.4 | 0 |  | 0 | 20.189 | 64496.7122 | 338894.5075 | 28 | 85
30490 | 2022-08-01 10:36 | 55.9078 | Oxy_07 (PSt7-10) | 2022-07-29 11:26 | default | 101.8526 | %a.s. | 28.0767 | °C | 1021 | hPa | Humid | 36.4 | 0 |  | 0 | 20.195 | 64496.66 | 338891.0814 | 28 | 85
30500 | 2022-08-01 10:36 | 55.9247 | Oxy_07 (PSt7-10) | 2022-07-29 11:26 | default | 101.9072 | %a.s. | 28.0681 | °C | 1021 | hPa | Humid | 36.4 | 0 |  | 0 | 20.19 | 64498.5176 | 338894.2588 | 28 | 85
30513 | 2022-08-01 10:36 | 55.9408 | Oxy_07 (PSt7-10) | 2022-07-29 11:26 | default | 101.9313 | %a.s. | 28.0719 | °C | 1021 | hPa | Humid | 36.4 | 0 |  | 0 | 20.187 | 64499.542 | 338886.941 | 28 | 85
30523 | 2022-08-01 10:36 | 55.9577 | Oxy_07 (PSt7-10) | 2022-07-29 11:26 | default | 101.9421 | %a.s. | 28.0797 | °C | 1021 | hPa | Humid | 36.4 | 0 |  | 0 | 20.185 | 64493.534 | 338887.9049 | 28 | 85
30532 | 2022-08-01 10:36 | 55.9746 | Oxy_07 (PSt7-10) | 2022-07-29 11:26 | default | 101.9714 | %a.s. | 28.0781 | °C | 1021 | hPa | Humid | 36.4 | 0 |  | 0 | 20.182 | 64491.8742 | 338894.1677 | 28 | 85
30541 | 2022-08-01 10:36 | 55.9916 | Oxy_07 (PSt7-10) | 2022-07-29 11:26 | default | 101.9249 | %a.s. | 28.0784 | °C | 1021 | hPa | Humid | 36.4 | 0 |  | 0 | 20.187 | 64488.3246 | 338893.405 | 28 | 85
30549 | 2022-08-01 10:36 | 56.0077 | Oxy_07 (PSt7-10) | 2022-07-29 11:26 | default | 101.9577 | %a.s. | 28.0733 | °C | 1021 | hPa | Humid | 36.4 | 0 |  | 0 | 20.184 | 64493.1151 | 338891.1955 | 28 | 85
30554 | 2022-08-01 10:36 | 56.0246 | Oxy_07 (PSt7-10) | 2022-07-29 11:26 | default | 101.9298 | %a.s. | 28.0734 | °C | 1021 | hPa | Humid | 36.4 | 0 |  | 0 | 20.187 | 64492.6728 | 338898.4792 | 28 | 85
30562 | 2022-08-01 10:36 | 56.0415 | Oxy_07 (PSt7-10) | 2022-07-29 11:26 | default | 101.9528 | %a.s. | 28.0782 | °C | 1021 | hPa | Humid | 36.4 | 0 |  | 0 | 20.184 | 64493.9055 | 338888.3522 | 28 | 85
30574 | 2022-08-01 10:36 | 56.0576 | Oxy_07 (PSt7-10) | 2022-07-29 11:26 | default | 101.9325 | %a.s. | 28.0801 | °C | 1021 | hPa | Humid | 36.4 | 0 |  | 0 | 20.186 | 64487.9464 | 338887.2158 | 28 | 85
30581 | 2022-08-01 10:36 | 56.0746 | Oxy_07 (PSt7-10) | 2022-07-29 11:26 | default | 101.9342 | %a.s. | 28.0689 | °C | 1021 | hPa | Humid | 36.4 | 0 |  | 0 | 20.187 | 64486.6791 | 338897.9202 | 28 | 85
30588 | 2022-08-01 10:36 | 56.0915 | Oxy_07 (PSt7-10) | 2022-07-29 11:26 | default | 101.9232 | %a.s. | 28.0707 | °C | 1021 | hPa | Humid | 36.4 | 0 |  | 0 | 20.188 | 64489.122 | 338897.1554 | 28 | 85
30604 | 2022-08-01 10:36 | 56.1075 | Oxy_07 (PSt7-10) | 2022-07-29 11:26 | default | 101.9743 | %a.s. | 28.0657 | °C | 1021 | hPa | Humid | 36.4 | 0 |  | 0 | 20.183 | 64485.4833 | 338890.0798 | 28 | 85
30608 | 2022-08-01 10:36 | 56.1245 | Oxy_07 (PSt7-10) | 2022-07-29 11:26 | default | 101.9881 | %a.s. | 28.0611 | °C | 1021 | hPa | Humid | 36.4 | 0 |  | 0 | 20.182 | 64490.23 | 338900.2773 | 28 | 85
30618 | 2022-08-01 10:36 | 56.1414 | Oxy_07 (PSt7-10) | 2022-07-29 11:26 | default | 101.9358 | %a.s. | 28.0956 | °C | 1021 | hPa | Humid | 36.4 | 0 |  | 0 | 20.184 | 64487.3862 | 338903.7042 | 28 | 85
30629 | 2022-08-01 10:36 | 56.1574 | Oxy_07 (PSt7-10) | 2022-07-29 11:26 | default | 101.9564 | %a.s. | 28.084 | °C | 1021 | hPa | Humid | 36.4 | 0 |  | 0 | 20.183 | 64486.937 | 338896.6981 | 28 | 85
30637 | 2022-08-01 10:36 | 56.1744 | Oxy_07 (PSt7-10) | 2022-07-29 11:26 | default | 101.9347 | %a.s. | 28.0872 | °C | 1021 | hPa | Humid | 36.4 | 0 |  | 0 | 20.185 | 64484.1748 | 338900.2497 | 28 | 85
30644 | 2022-08-01 10:36 | 56.1913 | Oxy_07 (PSt7-10) | 2022-07-29 11:26 | default | 101.9891 | %a.s. | 28.0696 | °C | 1021 | hPa | Humid | 36.4 | 0 |  | 0 | 20.181 | 64483.231 | 338896.9284 | 28 | 85
30653 | 2022-08-01 10:36 | 56.2082 | Oxy_07 (PSt7-10) | 2022-07-29 11:26 | default | 101.9934 | %a.s. | 28.0652 | °C | 1021 | hPa | Humid | 36.4 | 0 |  | 0 | 20.181 | 64481.2739 | 338908.3051 | 28 | 85
30659 | 2022-08-01 10:36 | 56.2243 | Oxy_07 (PSt7-10) | 2022-07-29 11:26 | default | 101.9584 | %a.s. | 28.0725 | °C | 1021 | hPa | Humid | 36.4 | 0 |  | 0 | 20.184 | 64477.0071 | 338901.2429 | 28 | 85
30673 | 2022-08-01 10:36 | 56.2411 | Oxy_07 (PSt7-10) | 2022-07-29 11:26 | default | 101.9984 | %a.s. | 28.079 | °C | 1021 | hPa | Humid | 36.4 | 0 |  | 0 | 20.179 | 64478.0372 | 338896.2229 | 28 | 85
30678 | 2022-08-01 10:36 | 56.2581 | Oxy_07 (PSt7-10) | 2022-07-29 11:26 | default | 102.018 | %a.s. | 28.0779 | °C | 1021 | hPa | Humid | 36.4 | 0 |  | 0 | 20.177 | 64475.7768 | 338900.8693 | 28 | 85
30691 | 2022-08-01 10:36 | 56.2742 | Oxy_07 (PSt7-10) | 2022-07-29 11:26 | default | 102.038 | %a.s. | 28.0763 | °C | 1021 | hPa | Humid | 36.4 | 0 |  | 0 | 20.175 | 64469.6809 | 338908.2699 | 28 | 85
30700 | 2022-08-01 10:36 | 56.2911 | Oxy_07 (PSt7-10) | 2022-07-29 11:26 | default | 102.0095 | %a.s. | 28.0865 | °C | 1021 | hPa | Humid | 36.4 | 0 |  | 0 | 20.177 | 64474.3717 | 338907.8396 | 28 | 85
30708 | 2022-08-01 10:36 | 56.308 | Oxy_07 (PSt7-10) | 2022-07-29 11:26 | default | 101.9789 | %a.s. | 28.0894 | °C | 1021 | hPa | Humid | 36.4 | 0 |  | 0 | 20.18 | 64467.1659 | 338899.953 | 28 | 85
30720 | 2022-08-01 10:36 | 56.3241 | Oxy_07 (PSt7-10) | 2022-07-29 11:26 | default | 101.9906 | %a.s. | 28.0775 | °C | 1021 | hPa | Humid | 36.4 | 0 |  | 0 | 20.18 | 64474.2925 | 338896.6977 | 28 | 85
30727 | 2022-08-01 10:36 | 56.3411 | Oxy_07 (PSt7-10) | 2022-07-29 11:26 | default | 102.0021 | %a.s. | 28.0846 | °C | 1021 | hPa | Humid | 36.4 | 0 |  | 0 | 20.178 | 64461.0127 | 338908.3441 | 28 | 85
30734 | 2022-08-01 10:36 | 56.358 | Oxy_07 (PSt7-10) | 2022-07-29 11:26 | default | 102.0415 | %a.s. | 28.0634 | °C | 1021 | hPa | Humid | 36.4 | 0 |  | 0 | 20.176 | 64467.0994 | 338907.6369 | 28 | 85
30746 | 2022-08-01 10:36 | 56.3741 | Oxy_07 (PSt7-10) | 2022-07-29 11:26 | default | 101.9666 | %a.s. | 28.0736 | °C | 1021 | hPa | Humid | 36.4 | 0 |  | 0 | 20.183 | 64466.8777 | 338900.5534 | 28 | 85
30754 | 2022-08-01 10:36 | 56.391 | Oxy_07 (PSt7-10) | 2022-07-29 11:26 | default | 102.0141 | %a.s. | 28.0724 | °C | 1021 | hPa | Humid | 36.4 | 0 |  | 0 | 20.178 | 64466.9147 | 338906.3768 | 28 | 85
30766 | 2022-08-01 10:36 | 56.408 | Oxy_07 (PSt7-10) | 2022-07-29 11:26 | default | 102.05 | %a.s. | 28.0641 | °C | 1021 | hPa | Humid | 36.4 | 0 |  | 0 | 20.175 | 64469.8441 | 338902.2279 | 28 | 85
30773 | 2022-08-01 10:36 | 56.4241 | Oxy_07 (PSt7-10) | 2022-07-29 11:26 | default | 102.0152 | %a.s. | 28.0618 | °C | 1021 | hPa | Humid | 36.4 | 0 |  | 0 | 20.179 | 64462.3445 | 338898.3985 | 28 | 85
30782 | 2022-08-01 10:36 | 56.441 | Oxy_07 (PSt7-10) | 2022-07-29 11:26 | default | 102.0658 | %a.s. | 28.0669 | °C | 1021 | hPa | Humid | 36.4 | 0 |  | 0 | 20.173 | 64465.4921 | 338904.1921 | 28 | 85
30793 | 2022-08-01 10:36 | 56.4579 | Oxy_07 (PSt7-10) | 2022-07-29 11:26 | default | 101.9658 | %a.s. | 28.0839 | °C | 1021 | hPa | Humid | 36.4 | 0 |  | 0 | 20.182 | 64460.2725 | 338915.614 | 28 | 85
30795 | 2022-08-01 10:36 | 56.4749 | Oxy_07 (PSt7-10) | 2022-07-29 11:26 | default | 102.0774 | %a.s. | 28.0739 | °C | 1021 | hPa | Humid | 36.4 | 0 |  | 0 | 20.171 | 64460.6942 | 338925.0009 | 28 | 85
30809 | 2022-08-01 10:36 | 56.491 | Oxy_07 (PSt7-10) | 2022-07-29 11:26 | default | 101.9944 | %a.s. | 28.0641 | °C | 1021 | hPa | Humid | 36.4 | 0 |  | 0 | 20.181 | 64461.1274 | 338905.8002 | 28 | 85
30815 | 2022-08-01 10:36 | 56.5079 | Oxy_07 (PSt7-10) | 2022-07-29 11:26 | default | 101.9934 | %a.s. | 28.0747 | °C | 1021 | hPa | Humid | 36.4 | 0 |  | 0 | 20.18 | 64463.3037 | 338916.9887 | 28 | 85
30823 | 2022-08-01 10:36 | 56.5248 | Oxy_07 (PSt7-10) | 2022-07-29 11:26 | default | 102.0686 | %a.s. | 28.083 | °C | 1021 | hPa | Humid | 36.4 | 0 |  | 0 | 20.171 | 64462.0834 | 338918.8431 | 28 | 85
30837 | 2022-08-01 10:36 | 56.5409 | Oxy_07 (PSt7-10) | 2022-07-29 11:26 | default | 102.0692 | %a.s. | 28.0728 | °C | 1021 | hPa | Humid | 36.4 | 0 |  | 0 | 20.172 | 64466.7915 | 338898.1574 | 28 | 85
30841 | 2022-08-01 10:36 | 56.5578 | Oxy_07 (PSt7-10) | 2022-07-29 11:26 | default | 102.0064 | %a.s. | 28.0707 | °C | 1021 | hPa | Humid | 36.4 | 0 |  | 0 | 20.179 | 64457.6331 | 338919.9732 | 28 | 85
30852 | 2022-08-01 10:36 | 56.5748 | Oxy_07 (PSt7-10) | 2022-07-29 11:26 | default | 102.0117 | %a.s. | 28.0748 | °C | 1021 | hPa | Humid | 36.4 | 0 |  | 0 | 20.178 | 64460.2945 | 338914.3121 | 28 | 85
30857 | 2022-08-01 10:36 | 56.5909 | Oxy_07 (PSt7-10) | 2022-07-29 11:26 | default | 102.0716 | %a.s. | 28.0516 | °C | 1021 | hPa | Humid | 36.4 | 0 |  | 0 | 20.174 | 64456.199 | 338908.5324 | 28 | 85
30871 | 2022-08-01 10:36 | 56.6078 | Oxy_07 (PSt7-10) | 2022-07-29 11:26 | default | 102.0571 | %a.s. | 28.0757 | °C | 1021 | hPa | Humid | 36.4 | 0 |  | 0 | 20.173 | 64457.8643 | 338911.2783 | 28 | 85
30878 | 2022-08-01 10:36 | 56.6248 | Oxy_07 (PSt7-10) | 2022-07-29 11:26 | default | 102.0698 | %a.s. | 28.0723 | °C | 1021 | hPa | Humid | 36.4 | 0 |  | 0 | 20.172 | 64460.4987 | 338929.2299 | 28 | 85
30889 | 2022-08-01 10:36 | 56.6409 | Oxy_07 (PSt7-10) | 2022-07-29 11:26 | default | 102.0557 | %a.s. | 28.0678 | °C | 1021 | hPa | Humid | 36.4 | 0 |  | 0 | 20.174 | 64452.4817 | 338920.8708 | 28 | 85
30901 | 2022-08-01 10:36 | 56.6578 | Oxy_07 (PSt7-10) | 2022-07-29 11:26 | default | 102.0234 | %a.s. | 28.063 | °C | 1021 | hPa | Humid | 36.4 | 0 |  | 0 | 20.178 | 64464.3001 | 338921.9014 | 28 | 85
30904 | 2022-08-01 10:36 | 56.6748 | Oxy_07 (PSt7-10) | 2022-07-29 11:26 | default | 102.0979 | %a.s. | 28.0625 | °C | 1021 | hPa | Humid | 36.4 | 0 |  | 0 | 20.17 | 64457.6512 | 338935.646 | 28 | 85
30919 | 2022-08-01 10:36 | 56.6908 | Oxy_07 (PSt7-10) | 2022-07-29 11:26 | default | 102.0571 | %a.s. | 28.0663 | °C | 1021 | hPa | Humid | 36.4 | 0 |  | 0 | 20.174 | 64458.0708 | 338916.3408 | 28 | 85
30925 | 2022-08-01 10:36 | 56.7077 | Oxy_07 (PSt7-10) | 2022-07-29 11:26 | default | 102.0908 | %a.s. | 28.0792 | °C | 1021 | hPa | Humid | 36.4 | 0 |  | 0 | 20.169 | 64457.7767 | 338925.5785 | 28 | 85
30937 | 2022-08-01 10:37 | 56.7247 | Oxy_07 (PSt7-10) | 2022-07-29 11:26 | default | 102.0983 | %a.s. | 28.0527 | °C | 1021 | hPa | Humid | 36.4 | 0 |  | 0 | 20.171 | 64452.2485 | 338918.2599 | 28 | 85
30942 | 2022-08-01 10:37 | 56.7415 | Oxy_07 (PSt7-10) | 2022-07-29 11:26 | default | 102.1222 | %a.s. | 28.0661 | °C | 1021 | hPa | Humid | 36.4 | 0 |  | 0 | 20.167 | 64451.4336 | 338939.5681 | 28 | 85
30953 | 2022-08-01 10:37 | 56.7576 | Oxy_07 (PSt7-10) | 2022-07-29 11:26 | default | 102.1409 | %a.s. | 28.0565 | °C | 1021 | hPa | Humid | 36.4 | 0 |  | 0 | 20.166 | 64441.5357 | 338928.8528 | 28 | 85
30962 | 2022-08-01 10:37 | 56.7745 | Oxy_07 (PSt7-10) | 2022-07-29 11:26 | default | 102.0974 | %a.s. | 28.0914 | °C | 1021 | hPa | Humid | 36.4 | 0 |  | 0 | 20.167 | 64449.3828 | 338916.3384 | 28 | 85
30967 | 2022-08-01 10:37 | 56.7914 | Oxy_07 (PSt7-10) | 2022-07-29 11:26 | default | 102.1175 | %a.s. | 28.0803 | °C | 1021 | hPa | Humid | 36.4 | 0 |  | 0 | 20.166 | 64449.0913 | 338933.6087 | 28 | 85
30981 | 2022-08-01 10:37 | 56.8075 | Oxy_07 (PSt7-10) | 2022-07-29 11:26 | default | 102.0208 | %a.s. | 28.0656 | °C | 1021 | hPa | Humid | 36.4 | 0 |  | 0 | 20.178 | 64443.2204 | 338935.6285 | 28 | 85
30990 | 2022-08-01 10:37 | 56.8245 | Oxy_07 (PSt7-10) | 2022-07-29 11:26 | default | 102.0956 | %a.s. | 28.0743 | °C | 1021 | hPa | Humid | 36.4 | 0 |  | 0 | 20.169 | 64445.79 | 338938.8117 | 28 | 85
31003 | 2022-08-01 10:37 | 56.8414 | Oxy_07 (PSt7-10) | 2022-07-29 11:26 | default | 102.1023 | %a.s. | 28.0675 | °C | 1021 | hPa | Humid | 36.4 | 0 |  | 0 | 20.169 | 64441.5649 | 338942.2323 | 28 | 85
30995 | 2022-08-01 10:37 | 56.8575 | Oxy_07 (PSt7-10) | 2022-07-29 11:26 | default | 102.0963 | %a.s. | 28.0736 | °C | 1021 | hPa | Humid | 36.4 | 0 |  | 0 | 20.169 | 64447.6852 | 338934.4103 | 28 | 85
31012 | 2022-08-01 10:37 | 56.8744 | Oxy_07 (PSt7-10) | 2022-07-29 11:26 | default | 102.0657 | %a.s. | 28.0765 | °C | 1021 | hPa | Humid | 36.4 | 0 |  | 0 | 20.172 | 64442.2873 | 338935.621 | 28 | 85
31024 | 2022-08-01 10:37 | 56.8914 | Oxy_07 (PSt7-10) | 2022-07-29 11:26 | default | 102.0786 | %a.s. | 28.0633 | °C | 1021 | hPa | Humid | 36.4 | 0 |  | 0 | 20.172 | 64450.3524 | 338947.4154 | 28 | 85
31035 | 2022-08-01 10:37 | 56.9074 | Oxy_07 (PSt7-10) | 2022-07-29 11:26 | default | 102.0775 | %a.s. | 28.0644 | °C | 1021 | hPa | Humid | 36.4 | 0 |  | 0 | 20.172 | 64446.4654 | 338945.2738 | 28 | 85
31039 | 2022-08-01 10:37 | 56.9243 | Oxy_07 (PSt7-10) | 2022-07-29 11:26 | default | 102.1104 | %a.s. | 28.0687 | °C | 1021 | hPa | Humid | 36.4 | 0 |  | 0 | 20.168 | 64450.6143 | 338938.6237 | 28 | 85
31052 | 2022-08-01 10:37 | 56.9412 | Oxy_07 (PSt7-10) | 2022-07-29 11:26 | default | 102.126 | %a.s. | 28.0811 | °C | 1021 | hPa | Humid | 36.4 | 0 |  | 0 | 20.165 | 64443.4728 | 338929.3769 | 28 | 85
31061 | 2022-08-01 10:37 | 56.958 | Oxy_07 (PSt7-10) | 2022-07-29 11:26 | default | 102.1169 | %a.s. | 28.0809 | °C | 1021 | hPa | Humid | 36.4 | 0 |  | 0 | 20.166 | 64442.759 | 338945.4436 | 28 | 85
31071 | 2022-08-01 10:37 | 56.9741 | Oxy_07 (PSt7-10) | 2022-07-29 11:26 | default | 102.1361 | %a.s. | 28.0614 | °C | 1021 | hPa | Humid | 36.4 | 0 |  | 0 | 20.166 | 64437.1413 | 338938.8111 | 28 | 85
31074 | 2022-08-01 10:37 | 56.991 | Oxy_07 (PSt7-10) | 2022-07-29 11:26 | default | 102.1658 | %a.s. | 28.0595 | °C | 1021 | hPa | Humid | 36.4 | 0 |  | 0 | 20.163 | 64442.4149 | 338947.7457 | 28 | 85
31088 | 2022-08-01 10:37 | 57.0079 | Oxy_07 (PSt7-10) | 2022-07-29 11:26 | default | 102.1159 | %a.s. | 28.0537 | °C | 1021 | hPa | Humid | 36.4 | 0 |  | 0 | 20.169 | 64442.5378 | 338949.4057 | 28 | 85
31092 | 2022-08-01 10:37 | 57.0248 | Oxy_07 (PSt7-10) | 2022-07-29 11:26 | default | 102.136 | %a.s. | 28.0709 | °C | 1021 | hPa | Humid | 36.4 | 0 |  | 0 | 20.165 | 64433.9817 | 338938.3986 | 28 | 85
31106 | 2022-08-01 10:37 | 57.0409 | Oxy_07 (PSt7-10) | 2022-07-29 11:26 | default | 102.1595 | %a.s. | 28.0658 | °C | 1021 | hPa | Humid | 36.4 | 0 |  | 0 | 20.163 | 64439.7153 | 338940.4109 | 28 | 85
31115 | 2022-08-01 10:37 | 57.0578 | Oxy_07 (PSt7-10) | 2022-07-29 11:26 | default | 102.1554 | %a.s. | 28.0607 | °C | 1021 | hPa | Humid | 36.4 | 0 |  | 0 | 20.164 | 64435.6531 | 338941.4937 | 28 | 85
31124 | 2022-08-01 10:37 | 57.0747 | Oxy_07 (PSt7-10) | 2022-07-29 11:26 | default | 102.16 | %a.s. | 28.056 | °C | 1021 | hPa | Humid | 36.4 | 0 |  | 0 | 20.164 | 64430.9208 | 338949.8348 | 28 | 85
31134 | 2022-08-01 10:37 | 57.0907 | Oxy_07 (PSt7-10) | 2022-07-29 11:26 | default | 102.1149 | %a.s. | 28.0829 | °C | 1021 | hPa | Humid | 36.4 | 0 |  | 0 | 20.166 | 64431.7894 | 338961.3618 | 28 | 85
31142 | 2022-08-01 10:37 | 57.1077 | Oxy_07 (PSt7-10) | 2022-07-29 11:26 | default | 102.1586 | %a.s. | 28.0857 | °C | 1021 | hPa | Humid | 36.4 | 0 |  | 0 | 20.161 | 64433.7234 | 338950.8072 | 28 | 85
31151 | 2022-08-01 10:37 | 57.1246 | Oxy_07 (PSt7-10) | 2022-07-29 11:26 | default | 102.171 | %a.s. | 28.0542 | °C | 1021 | hPa | Humid | 36.4 | 0 |  | 0 | 20.163 | 64429.3647 | 338941.9578 | 28 | 85
31157 | 2022-08-01 10:37 | 57.1415 | Oxy_07 (PSt7-10) | 2022-07-29 11:26 | default | 102.1528 | %a.s. | 28.0633 | °C | 1021 | hPa | Humid | 36.4 | 0 |  | 0 | 20.164 | 64427.1571 | 338950.4143 | 28 | 85
31165 | 2022-08-01 10:37 | 57.1576 | Oxy_07 (PSt7-10) | 2022-07-29 11:26 | default | 102.1132 | %a.s. | 28.0752 | °C | 1021 | hPa | Humid | 36.4 | 0 |  | 0 | 20.167 | 64430.3011 | 338965.0842 | 28 | 85
31178 | 2022-08-01 10:37 | 57.1745 | Oxy_07 (PSt7-10) | 2022-07-29 11:26 | default | 102.1856 | %a.s. | 28.0582 | °C | 1021 | hPa | Humid | 36.4 | 0 |  | 0 | 20.161 | 64431.3814 | 338960.822 | 28 | 85
31184 | 2022-08-01 10:37 | 57.1914 | Oxy_07 (PSt7-10) | 2022-07-29 11:26 | default | 102.1496 | %a.s. | 28.0759 | °C | 1021 | hPa | Humid | 36.4 | 0 |  | 0 | 20.163 | 64429.7745 | 338947.7553 | 28 | 85
31197 | 2022-08-01 10:37 | 57.2075 | Oxy_07 (PSt7-10) | 2022-07-29 11:26 | default | 102.1864 | %a.s. | 28.0574 | °C | 1021 | hPa | Humid | 36.4 | 0 |  | 0 | 20.161 | 64430.9308 | 338958.4523 | 28 | 85
31202 | 2022-08-01 10:37 | 57.2244 | Oxy_07 (PSt7-10) | 2022-07-29 11:26 | default | 102.1391 | %a.s. | 28.0489 | °C | 1021 | hPa | Humid | 36.4 | 0 |  | 0 | 20.167 | 64421.1458 | 338956.8117 | 28 | 85
31215 | 2022-08-01 10:37 | 57.2413 | Oxy_07 (PSt7-10) | 2022-07-29 11:26 | default | 102.1744 | %a.s. | 28.0696 | °C | 1021 | hPa | Humid | 36.4 | 0 |  | 0 | 20.161 | 64428.1471 | 338958.6604 | 28 | 85
31218 | 2022-08-01 10:37 | 57.2582 | Oxy_07 (PSt7-10) | 2022-07-29 11:26 | default | 102.1538 | %a.s. | 28.0623 | °C | 1021 | hPa | Humid | 36.4 | 0 |  | 0 | 20.164 | 64427.0029 | 338957.7641 | 28 | 85
31233 | 2022-08-01 10:37 | 57.2743 | Oxy_07 (PSt7-10) | 2022-07-29 11:26 | default | 102.2085 | %a.s. | 28.0633 | °C | 1021 | hPa | Humid | 36.4 | 0 |  | 0 | 20.158 | 64423.4742 | 338954.2335 | 28 | 85
31241 | 2022-08-01 10:37 | 57.2912 | Oxy_07 (PSt7-10) | 2022-07-29 11:26 | default | 102.1496 | %a.s. | 28.0665 | °C | 1021 | hPa | Humid | 36.4 | 0 |  | 0 | 20.164 | 64419.2697 | 338956.1578 | 28 | 85
31247 | 2022-08-01 10:37 | 57.3081 | Oxy_07 (PSt7-10) | 2022-07-29 11:26 | default | 102.2361 | %a.s. | 28.0635 | °C | 1021 | hPa | Humid | 36.4 | 0 |  | 0 | 20.155 | 64416.3898 | 338963.0703 | 28 | 85
31260 | 2022-08-01 10:37 | 57.3242 | Oxy_07 (PSt7-10) | 2022-07-29 11:26 | default | 102.1974 | %a.s. | 28.0651 | °C | 1021 | hPa | Humid | 36.4 | 0 |  | 0 | 20.159 | 64421.2203 | 338948.7056 | 28 | 85
31265 | 2022-08-01 10:37 | 57.3411 | Oxy_07 (PSt7-10) | 2022-07-29 11:26 | default | 102.2131 | %a.s. | 28.0586 | °C | 1021 | hPa | Humid | 36.4 | 0 |  | 0 | 20.158 | 64418.1058 | 338954.7067 | 28 | 85
31277 | 2022-08-01 10:37 | 57.358 | Oxy_07 (PSt7-10) | 2022-07-29 11:26 | default | 102.1889 | %a.s. | 28.0643 | °C | 1021 | hPa | Humid | 36.4 | 0 |  | 0 | 20.16 | 64414.6243 | 338967.123 | 28 | 85
31286 | 2022-08-01 10:37 | 57.3741 | Oxy_07 (PSt7-10) | 2022-07-29 11:26 | default | 102.2297 | %a.s. | 28.0606 | °C | 1021 | hPa | Humid | 36.4 | 0 |  | 0 | 20.156 | 64416.8519 | 338962.361 | 28 | 85
31297 | 2022-08-01 10:37 | 57.391 | Oxy_07 (PSt7-10) | 2022-07-29 11:26 | default | 102.1633 | %a.s. | 28.0809 | °C | 1021 | hPa | Humid | 36.4 | 0 |  | 0 | 20.161 | 64420.9862 | 338973.4829 | 28 | 85
31304 | 2022-08-01 10:37 | 57.4079 | Oxy_07 (PSt7-10) | 2022-07-29 11:26 | default | 102.2187 | %a.s. | 28.0812 | °C | 1021 | hPa | Humid | 36.4 | 0 |  | 0 | 20.155 | 64417.0944 | 338971.3945 | 28 | 85
31309 | 2022-08-01 10:37 | 57.4248 | Oxy_07 (PSt7-10) | 2022-07-29 11:26 | default | 102.2109 | %a.s. | 28.0797 | °C | 1021 | hPa | Humid | 36.4 | 0 |  | 0 | 20.156 | 64420.8779 | 338977.2256 | 28 | 85
31322 | 2022-08-01 10:37 | 57.4409 | Oxy_07 (PSt7-10) | 2022-07-29 11:26 | default | 102.1844 | %a.s. | 28.0688 | °C | 1021 | hPa | Humid | 36.4 | 0 |  | 0 | 20.16 | 64417.873 | 338964.2261 | 28 | 85
31331 | 2022-08-01 10:37 | 57.4579 | Oxy_07 (PSt7-10) | 2022-07-29 11:26 | default | 102.218 | %a.s. | 28.063 | °C | 1021 | hPa | Humid | 36.4 | 0 |  | 0 | 20.157 | 64413.386 | 338969.4996 | 28 | 85
31337 | 2022-08-01 10:37 | 57.4748 | Oxy_07 (PSt7-10) | 2022-07-29 11:26 | default | 102.1939 | %a.s. | 28.0593 | °C | 1021 | hPa | Humid | 36.4 | 0 |  | 0 | 20.16 | 64423.4308 | 338969.954 | 28 | 85
31348 | 2022-08-01 10:37 | 57.4908 | Oxy_07 (PSt7-10) | 2022-07-29 11:26 | default | 102.2467 | %a.s. | 28.0621 | °C | 1021 | hPa | Humid | 36.4 | 0 |  | 0 | 20.154 | 64418.6971 | 338971.8261 | 28 | 85
31358 | 2022-08-01 10:37 | 57.5078 | Oxy_07 (PSt7-10) | 2022-07-29 11:26 | default | 102.2118 | %a.s. | 28.0599 | °C | 1021 | hPa | Humid | 36.4 | 0 |  | 0 | 20.158 | 64420.8161 | 338980.942 | 28 | 85
31366 | 2022-08-01 10:37 | 57.5247 | Oxy_07 (PSt7-10) | 2022-07-29 11:26 | default | 102.2824 | %a.s. | 28.0636 | °C | 1021 | hPa | Humid | 36.4 | 0 |  | 0 | 20.15 | 64422.5027 | 338978.4294 | 28 | 85
31377 | 2022-08-01 10:37 | 57.5408 | Oxy_07 (PSt7-10) | 2022-07-29 11:26 | default | 102.2392 | %a.s. | 28.0603 | °C | 1021 | hPa | Humid | 36.4 | 0 |  | 0 | 20.155 | 64419.7826 | 338968.9617 | 28 | 85
31384 | 2022-08-01 10:37 | 57.5577 | Oxy_07 (PSt7-10) | 2022-07-29 11:26 | default | 102.1876 | %a.s. | 28.075 | °C | 1021 | hPa | Humid | 36.4 | 0 |  | 0 | 20.159 | 64415.4177 | 338975.9863 | 28 | 85
31391 | 2022-08-01 10:37 | 57.5746 | Oxy_07 (PSt7-10) | 2022-07-29 11:26 | default | 102.2055 | %a.s. | 28.0663 | °C | 1021 | hPa | Humid | 36.4 | 0 |  | 0 | 20.158 | 64415.717 | 338983.7121 | 28 | 85
31404 | 2022-08-01 10:37 | 57.5907 | Oxy_07 (PSt7-10) | 2022-07-29 11:26 | default | 102.2332 | %a.s. | 28.0665 | °C | 1021 | hPa | Humid | 36.4 | 0 |  | 0 | 20.155 | 64415.1159 | 338976.8626 | 28 | 85
31409 | 2022-08-01 10:37 | 57.6076 | Oxy_07 (PSt7-10) | 2022-07-29 11:26 | default | 102.2565 | %a.s. | 28.0616 | °C | 1021 | hPa | Humid | 36.4 | 0 |  | 0 | 20.153 | 64412.393 | 338992.8458 | 28 | 85
31418 | 2022-08-01 10:37 | 57.6245 | Oxy_07 (PSt7-10) | 2022-07-29 11:26 | default | 102.2184 | %a.s. | 28.0531 | °C | 1021 | hPa | Humid | 36.4 | 0 |  | 0 | 20.158 | 64415.0324 | 338983.0525 | 28 | 85
31432 | 2022-08-01 10:37 | 57.6414 | Oxy_07 (PSt7-10) | 2022-07-29 11:26 | default | 102.2339 | %a.s. | 28.0563 | °C | 1021 | hPa | Humid | 36.4 | 0 |  | 0 | 20.156 | 64412.6462 | 338999.1709 | 28 | 85
31433 | 2022-08-01 10:37 | 57.6575 | Oxy_07 (PSt7-10) | 2022-07-29 11:26 | default | 102.2521 | %a.s. | 28.0661 | °C | 1021 | hPa | Humid | 36.4 | 0 |  | 0 | 20.153 | 64406.9404 | 338986.861 | 28 | 85
31447 | 2022-08-01 10:37 | 57.6744 | Oxy_07 (PSt7-10) | 2022-07-29 11:26 | default | 102.279 | %a.s. | 28.0577 | °C | 1021 | hPa | Humid | 36.4 | 0 |  | 0 | 20.151 | 64415.5696 | 338981.9737 | 28 | 85
31459 | 2022-08-01 10:37 | 57.6913 | Oxy_07 (PSt7-10) | 2022-07-29 11:26 | default | 102.2597 | %a.s. | 28.0584 | °C | 1021 | hPa | Humid | 36.4 | 0 |  | 0 | 20.153 | 64416.2997 | 338994.6615 | 28 | 85
31467 | 2022-08-01 10:37 | 57.7075 | Oxy_07 (PSt7-10) | 2022-07-29 11:26 | default | 102.2691 | %a.s. | 28.0488 | °C | 1021 | hPa | Humid | 36.4 | 0 |  | 0 | 20.153 | 64407.9655 | 338976.9241 | 28 | 85
31476 | 2022-08-01 10:38 | 57.7244 | Oxy_07 (PSt7-10) | 2022-07-29 11:26 | default | 102.2872 | %a.s. | 28.0777 | °C | 1021 | hPa | Humid | 36.4 | 0 |  | 0 | 20.148 | 64416.7555 | 338977.2945 | 28 | 85
31486 | 2022-08-01 10:38 | 57.7413 | Oxy_07 (PSt7-10) | 2022-07-29 11:26 | default | 102.3107 | %a.s. | 28.0727 | °C | 1021 | hPa | Humid | 36.4 | 0 |  | 0 | 20.146 | 64413.6297 | 338985.3605 | 28 | 85
31492 | 2022-08-01 10:38 | 57.7574 | Oxy_07 (PSt7-10) | 2022-07-29 11:26 | default | 102.2533 | %a.s. | 28.0649 | °C | 1021 | hPa | Humid | 36.4 | 0 |  | 0 | 20.153 | 64411.9537 | 338982.275 | 28 | 85
31501 | 2022-08-01 10:38 | 57.7743 | Oxy_07 (PSt7-10) | 2022-07-29 11:26 | default | 102.3136 | %a.s. | 28.0603 | °C | 1021 | hPa | Humid | 36.4 | 0 |  | 0 | 20.147 | 64412.7318 | 338986.4377 | 28 | 85
31512 | 2022-08-01 10:38 | 57.7912 | Oxy_07 (PSt7-10) | 2022-07-29 11:26 | default | 102.2837 | %a.s. | 28.0623 | °C | 1021 | hPa | Humid | 36.4 | 0 |  | 0 | 20.15 | 64418.0748 | 338993.2013 | 28 | 85
31518 | 2022-08-01 10:38 | 57.8081 | Oxy_07 (PSt7-10) | 2022-07-29 11:26 | default | 102.2681 | %a.s. | 28.0593 | °C | 1021 | hPa | Humid | 36.4 | 0 |  | 0 | 20.152 | 64410.744 | 338987.359 | 28 | 85
31523 | 2022-08-01 10:38 | 57.8242 | Oxy_07 (PSt7-10) | 2022-07-29 11:26 | default | 102.3235 | %a.s. | 28.0596 | °C | 1021 | hPa | Humid | 36.4 | 0 |  | 0 | 20.146 | 64406.721 | 338980.4338 | 28 | 85
31537 | 2022-08-01 10:38 | 57.8411 | Oxy_07 (PSt7-10) | 2022-07-29 11:26 | default | 102.3015 | %a.s. | 28.0442 | °C | 1021 | hPa | Humid | 36.4 | 0 |  | 0 | 20.15 | 64409.7736 | 338982.3666 | 28 | 85
31549 | 2022-08-01 10:38 | 57.858 | Oxy_07 (PSt7-10) | 2022-07-29 11:26 | default | 102.3145 | %a.s. | 28.0593 | °C | 1021 | hPa | Humid | 36.4 | 0 |  | 0 | 20.147 | 64406.8096 | 338998.4943 | 28 | 85
31544 | 2022-08-01 10:38 | 57.8741 | Oxy_07 (PSt7-10) | 2022-07-29 11:26 | default | 102.2946 | %a.s. | 28.0513 | °C | 1021 | hPa | Humid | 36.4 | 0 |  | 0 | 20.15 | 64409.3702 | 338999.7763 | 28 | 85
31558 | 2022-08-01 10:38 | 57.891 | Oxy_07 (PSt7-10) | 2022-07-29 11:26 | default | 102.2878 | %a.s. | 28.0581 | °C | 1021 | hPa | Humid | 36.4 | 0 |  | 0 | 20.15 | 64409.0852 | 338990.2208 | 28 | 85
31569 | 2022-08-01 10:38 | 57.9079 | Oxy_07 (PSt7-10) | 2022-07-29 11:26 | default | 102.3055 | %a.s. | 28.059 | °C | 1021 | hPa | Humid | 36.4 | 0 |  | 0 | 20.148 | 64406.4608 | 339005.8802 | 28 | 85
31579 | 2022-08-01 10:38 | 57.9248 | Oxy_07 (PSt7-10) | 2022-07-29 11:26 | default | 102.2847 | %a.s. | 28.0613 | °C | 1021 | hPa | Humid | 36.4 | 0 |  | 0 | 20.15 | 64404.6717 | 339008.1537 | 28 | 85
31591 | 2022-08-01 10:38 | 57.9409 | Oxy_07 (PSt7-10) | 2022-07-29 11:26 | default | 102.3321 | %a.s. | 28.0604 | °C | 1021 | hPa | Humid | 36.4 | 0 |  | 0 | 20.145 | 64406.346 | 338987.8231 | 28 | 85
31601 | 2022-08-01 10:38 | 57.9578 | Oxy_07 (PSt7-10) | 2022-07-29 11:26 | default | 102.2562 | %a.s. | 28.0525 | °C | 1021 | hPa | Humid | 36.4 | 0 |  | 0 | 20.154 | 64408.1302 | 339000.108 | 28 | 85
31606 | 2022-08-01 10:38 | 57.9747 | Oxy_07 (PSt7-10) | 2022-07-29 11:26 | default | 102.327 | %a.s. | 28.0655 | °C | 1021 | hPa | Humid | 36.4 | 0 |  | 0 | 20.145 | 64407.7639 | 338996.1101 | 28 | 85
31618 | 2022-08-01 10:38 | 57.9908 | Oxy_07 (PSt7-10) | 2022-07-29 11:26 | default | 102.3064 | %a.s. | 28.0581 | °C | 1021 | hPa | Humid | 36.4 | 0 |  | 0 | 20.148 | 64412.3359 | 338997.9753 | 28 | 85
31627 | 2022-08-01 10:38 | 58.0077 | Oxy_07 (PSt7-10) | 2022-07-29 11:26 | default | 102.2949 | %a.s. | 28.051 | °C | 1021 | hPa | Humid | 36.4 | 0 |  | 0 | 20.15 | 64414.4279 | 339004.2853 | 28 | 85
31633 | 2022-08-01 10:38 | 58.0247 | Oxy_07 (PSt7-10) | 2022-07-29 11:26 | default | 102.3267 | %a.s. | 28.0469 | °C | 1021 | hPa | Humid | 36.4 | 0 |  | 0 | 20.147 | 64410.7808 | 339001.7727 | 28 | 85
31644 | 2022-08-01 10:38 | 58.0416 | Oxy_07 (PSt7-10) | 2022-07-29 11:26 | default | 102.3605 | %a.s. | 28.0693 | °C | 1021 | hPa | Humid | 36.4 | 0 |  | 0 | 20.141 | 64409.1857 | 339017.5837 | 28 | 85
31656 | 2022-08-01 10:38 | 58.0576 | Oxy_07 (PSt7-10) | 2022-07-29 11:26 | default | 102.3524 | %a.s. | 28.0681 | °C | 1021 | hPa | Humid | 36.4 | 0 |  | 0 | 20.142 | 64405.2732 | 339002.5668 | 28 | 85
31665 | 2022-08-01 10:38 | 58.0745 | Oxy_07 (PSt7-10) | 2022-07-29 11:26 | default | 102.2967 | %a.s. | 28.0775 | °C | 1021 | hPa | Humid | 36.4 | 0 |  | 0 | 20.147 | 64402.7859 | 339009.2766 | 28 | 85
31668 | 2022-08-01 10:38 | 58.0915 | Oxy_07 (PSt7-10) | 2022-07-29 11:26 | default | 102.3519 | %a.s. | 28.078 | °C | 1021 | hPa | Humid | 36.4 | 0 |  | 0 | 20.141 | 64405.1559 | 339009.2933 | 28 | 85
31676 | 2022-08-01 10:38 | 58.1076 | Oxy_07 (PSt7-10) | 2022-07-29 11:26 | default | 102.288 | %a.s. | 28.0579 | °C | 1021 | hPa | Humid | 36.4 | 0 |  | 0 | 20.15 | 64400.3952 | 338998.0598 | 28 | 85
31692 | 2022-08-01 10:38 | 58.1245 | Oxy_07 (PSt7-10) | 2022-07-29 11:26 | default | 102.3113 | %a.s. | 28.0626 | °C | 1021 | hPa | Humid | 36.4 | 0 |  | 0 | 20.147 | 64403.2236 | 339008.1421 | 28 | 85
31696 | 2022-08-01 10:38 | 58.1414 | Oxy_07 (PSt7-10) | 2022-07-29 11:26 | default | 102.354 | %a.s. | 28.0664 | °C | 1021 | hPa | Humid | 36.4 | 0 |  | 0 | 20.142 | 64409.0998 | 339003.4175 | 28 | 85
31710 | 2022-08-01 10:38 | 58.1575 | Oxy_07 (PSt7-10) | 2022-07-29 11:26 | default | 102.3572 | %a.s. | 28.0537 | °C | 1021 | hPa | Humid | 36.4 | 0 |  | 0 | 20.143 | 64404.2863 | 339004.2883 | 28 | 85
31717 | 2022-08-01 10:38 | 58.1744 | Oxy_07 (PSt7-10) | 2022-07-29 11:26 | default | 102.3498 | %a.s. | 28.0613 | °C | 1021 | hPa | Humid | 36.4 | 0 |  | 0 | 20.143 | 64407.4916 | 339001.8726 | 28 | 85
31729 | 2022-08-01 10:38 | 58.1913 | Oxy_07 (PSt7-10) | 2022-07-29 11:26 | default | 102.3363 | %a.s. | 28.0561 | °C | 1021 | hPa | Humid | 36.4 | 0 |  | 0 | 20.145 | 64399.5094 | 338997.7642 | 28 | 85
31734 | 2022-08-01 10:38 | 58.2082 | Oxy_07 (PSt7-10) | 2022-07-29 11:26 | default | 102.3417 | %a.s. | 28.0601 | °C | 1021 | hPa | Humid | 36.4 | 0 |  | 0 | 20.144 | 64396.9588 | 339001.2796 | 28 | 85
31742 | 2022-08-01 10:38 | 58.2243 | Oxy_07 (PSt7-10) | 2022-07-29 11:26 | default | 102.3862 | %a.s. | 28.0526 | °C | 1021 | hPa | Humid | 36.4 | 0 |  | 0 | 20.14 | 64400.1999 | 338998.0953 | 28 | 85
31755 | 2022-08-01 10:38 | 58.2412 | Oxy_07 (PSt7-10) | 2022-07-29 11:26 | default | 102.3779 | %a.s. | 28.0516 | °C | 1021 | hPa | Humid | 36.4 | 0 |  | 0 | 20.141 | 64403.4128 | 339001.5877 | 28 | 85
31759 | 2022-08-01 10:38 | 58.2581 | Oxy_07 (PSt7-10) | 2022-07-29 11:26 | default | 102.4167 | %a.s. | 28.0595 | °C | 1021 | hPa | Humid | 36.4 | 0 |  | 0 | 20.136 | 64400.6342 | 338997.0317 | 28 | 85
31772 | 2022-08-01 10:38 | 58.2742 | Oxy_07 (PSt7-10) | 2022-07-29 11:26 | default | 102.3753 | %a.s. | 28.0543 | °C | 1021 | hPa | Humid | 36.4 | 0 |  | 0 | 20.141 | 64393.643 | 338999.0544 | 28 | 85
31780 | 2022-08-01 10:38 | 58.2912 | Oxy_07 (PSt7-10) | 2022-07-29 11:26 | default | 102.3768 | %a.s. | 28.0433 | °C | 1021 | hPa | Humid | 36.4 | 0 |  | 0 | 20.142 | 64406.2993 | 339016.3676 | 28 | 85
31792 | 2022-08-01 10:38 | 58.308 | Oxy_07 (PSt7-10) | 2022-07-29 11:26 | default | 102.4221 | %a.s. | 28.0445 | °C | 1021 | hPa | Humid | 36.4 | 0 |  | 0 | 20.137 | 64399.0149 | 339004.0411 | 28 | 85
31793 | 2022-08-01 10:38 | 58.3241 | Oxy_07 (PSt7-10) | 2022-07-29 11:26 | default | 102.4032 | %a.s. | 28.0449 | °C | 1021 | hPa | Humid | 36.4 | 0 |  | 0 | 20.139 | 64400.9673 | 339001.6646 | 28 | 85
31802 | 2022-08-01 10:38 | 58.341 | Oxy_07 (PSt7-10) | 2022-07-29 11:26 | default | 102.3914 | %a.s. | 28.0474 | °C | 1021 | hPa | Humid | 36.4 | 0 |  | 0 | 20.14 | 64398.3751 | 339004.8 | 28 | 85
31819 | 2022-08-01 10:38 | 58.3579 | Oxy_07 (PSt7-10) | 2022-07-29 11:26 | default | 102.3631 | %a.s. | 28.0667 | °C | 1021 | hPa | Humid | 36.4 | 0 |  | 0 | 20.141 | 64403.6041 | 339003.1279 | 28 | 85
31821 | 2022-08-01 10:38 | 58.3748 | Oxy_07 (PSt7-10) | 2022-07-29 11:26 | default | 102.4001 | %a.s. | 28.0669 | °C | 1021 | hPa | Humid | 36.4 | 0 |  | 0 | 20.137 | 64408.1987 | 339012.8683 | 28 | 85
31836 | 2022-08-01 10:38 | 58.3909 | Oxy_07 (PSt7-10) | 2022-07-29 11:26 | default | 102.3862 | %a.s. | 28.062 | °C | 1021 | hPa | Humid | 36.4 | 0 |  | 0 | 20.139 | 64398.1043 | 339004.6141 | 28 | 85
31841 | 2022-08-01 10:38 | 58.4078 | Oxy_07 (PSt7-10) | 2022-07-29 11:26 | default | 102.3552 | %a.s. | 28.0652 | °C | 1021 | hPa | Humid | 36.4 | 0 |  | 0 | 20.142 | 64400.7086 | 339013.9139 | 28 | 85
31850 | 2022-08-01 10:38 | 58.4248 | Oxy_07 (PSt7-10) | 2022-07-29 11:26 | default | 102.4412 | %a.s. | 28.063 | °C | 1021 | hPa | Humid | 36.4 | 0 |  | 0 | 20.133 | 64392.0678 | 339018.0765 | 28 | 85
31863 | 2022-08-01 10:38 | 58.4408 | Oxy_07 (PSt7-10) | 2022-07-29 11:26 | default | 102.4015 | %a.s. | 28.0654 | °C | 1021 | hPa | Humid | 36.4 | 0 |  | 0 | 20.137 | 64397.2602 | 339000.102 | 28 | 85
31865 | 2022-08-01 10:38 | 58.4577 | Oxy_07 (PSt7-10) | 2022-07-29 11:26 | default | 102.4498 | %a.s. | 28.0637 | °C | 1021 | hPa | Humid | 36.4 | 0 |  | 0 | 20.132 | 64389.0981 | 339013.8048 | 28 | 85
31882 | 2022-08-01 10:38 | 58.4747 | Oxy_07 (PSt7-10) | 2022-07-29 11:26 | default | 102.4196 | %a.s. | 28.066 | °C | 1021 | hPa | Humid | 36.4 | 0 |  | 0 | 20.135 | 64392.9382 | 339022.6885 | 28 | 85
31890 | 2022-08-01 10:38 | 58.4907 | Oxy_07 (PSt7-10) | 2022-07-29 11:26 | default | 102.4442 | %a.s. | 28.0599 | °C | 1021 | hPa | Humid | 36.4 | 0 |  | 0 | 20.133 | 64400.1003 | 339007.4037 | 28 | 85
31898 | 2022-08-01 10:38 | 58.5077 | Oxy_07 (PSt7-10) | 2022-07-29 11:26 | default | 102.4184 | %a.s. | 28.0577 | °C | 1021 | hPa | Humid | 36.4 | 0 |  | 0 | 20.136 | 64394.2588 | 339009.6446 | 28 | 85
31904 | 2022-08-01 10:38 | 58.5246 | Oxy_07 (PSt7-10) | 2022-07-29 11:26 | default | 102.4299 | %a.s. | 28.0555 | °C | 1021 | hPa | Humid | 36.4 | 0 |  | 0 | 20.135 | 64390.0221 | 339018.0133 | 28 | 85
31914 | 2022-08-01 10:38 | 58.5416 | Oxy_07 (PSt7-10) | 2022-07-29 11:26 | default | 102.3811 | %a.s. | 28.0673 | °C | 1021 | hPa | Humid | 36.4 | 0 |  | 0 | 20.139 | 64393.1889 | 339019.5124 | 28 | 85
31925 | 2022-08-01 10:38 | 58.5577 | Oxy_07 (PSt7-10) | 2022-07-29 11:26 | default | 102.4648 | %a.s. | 28.039 | °C | 1021 | hPa | Humid | 36.4 | 0 |  | 0 | 20.133 | 64389.3091 | 339026.6908 | 28 | 85
31936 | 2022-08-01 10:38 | 58.5746 | Oxy_07 (PSt7-10) | 2022-07-29 11:26 | default | 102.3966 | %a.s. | 28.061 | °C | 1021 | hPa | Humid | 36.4 | 0 |  | 0 | 20.138 | 64389.7391 | 339023.4054 | 28 | 85
31945 | 2022-08-01 10:38 | 58.5907 | Oxy_07 (PSt7-10) | 2022-07-29 11:26 | default | 102.5178 | %a.s. | 28.0514 | °C | 1021 | hPa | Humid | 36.4 | 0 |  | 0 | 20.126 | 64392.2953 | 339016.1164 | 28 | 85
31953 | 2022-08-01 10:38 | 58.6077 | Oxy_07 (PSt7-10) | 2022-07-29 11:26 | default | 102.4557 | %a.s. | 28.0482 | °C | 1021 | hPa | Humid | 36.4 | 0 |  | 0 | 20.133 | 64393.9852 | 339016.8385 | 28 | 85
31960 | 2022-08-01 10:38 | 58.6246 | Oxy_07 (PSt7-10) | 2022-07-29 11:26 | default | 102.4498 | %a.s. | 28.0448 | °C | 1021 | hPa | Humid | 36.4 | 0 |  | 0 | 20.134 | 64389.4666 | 339013.2976 | 28 | 85
31968 | 2022-08-01 10:38 | 58.6415 | Oxy_07 (PSt7-10) | 2022-07-29 11:26 | default | 102.4 | %a.s. | 28.0481 | °C | 1021 | hPa | Humid | 36.4 | 0 |  | 0 | 20.139 | 64388.8832 | 339019.2303 | 28 | 85
31979 | 2022-08-01 10:38 | 58.6576 | Oxy_07 (PSt7-10) | 2022-07-29 11:26 | default | 102.4573 | %a.s. | 28.0466 | °C | 1021 | hPa | Humid | 36.4 | 0 |  | 0 | 20.133 | 64385.525 | 339021.6047 | 28 | 85
31989 | 2022-08-01 10:38 | 58.6745 | Oxy_07 (PSt7-10) | 2022-07-29 11:26 | default | 102.4782 | %a.s. | 28.0632 | °C | 1021 | hPa | Humid | 36.4 | 0 |  | 0 | 20.129 | 64390.4368 | 339018.9079 | 28 | 85
31993 | 2022-08-01 10:38 | 58.6914 | Oxy_07 (PSt7-10) | 2022-07-29 11:26 | default | 102.4678 | %a.s. | 28.0643 | °C | 1021 | hPa | Humid | 36.4 | 0 |  | 0 | 20.13 | 64382.6085 | 339021.1567 | 28 | 85
32000 | 2022-08-01 10:38 | 58.7075 | Oxy_07 (PSt7-10) | 2022-07-29 11:26 | default | 102.4768 | %a.s. | 28.0741 | °C | 1021 | hPa | Humid | 36.4 | 0 |  | 0 | 20.128 | 64387.4563 | 339018.412 | 28 | 85
32016 | 2022-08-01 10:39 | 58.7244 | Oxy_07 (PSt7-10) | 2022-07-29 11:26 | default | 102.4591 | %a.s. | 28.0448 | °C | 1021 | hPa | Humid | 36.4 | 0 |  | 0 | 20.133 | 64387.7656 | 339022.7317 | 28 | 85
32024 | 2022-08-01 10:39 | 58.7413 | Oxy_07 (PSt7-10) | 2022-07-29 11:26 | default | 102.4798 | %a.s. | 28.0616 | °C | 1021 | hPa | Humid | 36.4 | 0 |  | 0 | 20.129 | 64379.3861 | 339023.7169 | 28 | 85
32031 | 2022-08-01 10:39 | 58.7582 | Oxy_07 (PSt7-10) | 2022-07-29 11:26 | default | 102.4792 | %a.s. | 28.0528 | °C | 1021 | hPa | Humid | 36.4 | 0 |  | 0 | 20.13 | 64382.3598 | 339026.4469 | 28 | 85
32043 | 2022-08-01 10:39 | 58.7743 | Oxy_07 (PSt7-10) | 2022-07-29 11:26 | default | 102.4762 | %a.s. | 28.0558 | °C | 1021 | hPa | Humid | 36.4 | 0 |  | 0 | 20.13 | 64382.0698 | 339018.3703 | 28 | 85
32052 | 2022-08-01 10:39 | 58.7912 | Oxy_07 (PSt7-10) | 2022-07-29 11:26 | default | 102.4466 | %a.s. | 28.0575 | °C | 1021 | hPa | Humid | 36.4 | 0 |  | 0 | 20.133 | 64381.577 | 339022.3291 | 28 | 85
32062 | 2022-08-01 10:39 | 58.8081 | Oxy_07 (PSt7-10) | 2022-07-29 11:26 | default | 102.463 | %a.s. | 28.0597 | °C | 1021 | hPa | Humid | 36.4 | 0 |  | 0 | 20.131 | 64382.9324 | 339013.3003 | 28 | 85
32068 | 2022-08-01 10:39 | 58.8242 | Oxy_07 (PSt7-10) | 2022-07-29 11:26 | default | 102.4823 | %a.s. | 28.0496 | °C | 1021 | hPa | Humid | 36.4 | 0 |  | 0 | 20.13 | 64379.9656 | 339012.4202 | 28 | 85
32079 | 2022-08-01 10:39 | 58.8411 | Oxy_07 (PSt7-10) | 2022-07-29 11:26 | default | 102.4483 | %a.s. | 28.0558 | °C | 1021 | hPa | Humid | 36.4 | 0 |  | 0 | 20.133 | 64379.3778 | 339012.0075 | 28 | 85
32085 | 2022-08-01 10:39 | 58.858 | Oxy_07 (PSt7-10) | 2022-07-29 11:26 | default | 102.4957 | %a.s. | 28.0549 | °C | 1021 | hPa | Humid | 36.4 | 0 |  | 0 | 20.128 | 64380.6869 | 339026.9086 | 28 | 85
32086 | 2022-08-01 10:39 | 58.8741 | Oxy_07 (PSt7-10) | 2022-07-29 11:26 | default | 102.5277 | %a.s. | 28.0508 | °C | 1021 | hPa | Humid | 36.4 | 0 |  | 0 | 20.125 | 64380.6374 | 339024.4462 | 28 | 85
32093 | 2022-08-01 10:39 | 58.891 | Oxy_07 (PSt7-10) | 2022-07-29 11:26 | default | 102.4889 | %a.s. | 28.0523 | °C | 1021 | hPa | Humid | 36.4 | 0 |  | 0 | 20.129 | 64372.6999 | 339013.5086 | 28 | 85
32103 | 2022-08-01 10:39 | 58.9079 | Oxy_07 (PSt7-10) | 2022-07-29 11:26 | default | 102.4749 | %a.s. | 28.0571 | °C | 1021 | hPa | Humid | 36.4 | 0 |  | 0 | 20.13 | 64376.0276 | 339017.1936 | 28 | 85
32114 | 2022-08-01 10:39 | 58.9248 | Oxy_07 (PSt7-10) | 2022-07-29 11:26 | default | 102.4754 | %a.s. | 28.0471 | °C | 1021 | hPa | Humid | 36.4 | 0 |  | 0 | 20.131 | 64375.4071 | 339017.5657 | 28 | 85
32133 | 2022-08-01 10:39 | 58.9409 | Oxy_07 (PSt7-10) | 2022-07-29 11:26 | default | 102.4844 | %a.s. | 28.0475 | °C | 1021 | hPa | Humid | 36.4 | 0 |  | 0 | 20.13 | 64368.6684 | 339010.5686 | 28 | 85
32141 | 2022-08-01 10:39 | 58.9578 | Oxy_07 (PSt7-10) | 2022-07-29 11:26 | default | 102.4758 | %a.s. | 28.0562 | °C | 1021 | hPa | Humid | 36.4 | 0 |  | 0 | 20.13 | 64377.8004 | 339010.8288 | 28 | 85
32147 | 2022-08-01 10:39 | 58.9747 | Oxy_07 (PSt7-10) | 2022-07-29 11:26 | default | 102.5576 | %a.s. | 28.0394 | °C | 1021 | hPa | Humid | 36.4 | 0 |  | 0 | 20.123 | 64373.1306 | 339015.4504 | 28 | 85
32153 | 2022-08-01 10:39 | 58.9907 | Oxy_07 (PSt7-10) | 2022-07-29 11:26 | default | 102.4743 | %a.s. | 28.0483 | °C | 1021 | hPa | Humid | 36.4 | 0 |  | 0 | 20.131 | 64367.7207 | 339014.0936 | 28 | 85
32167 | 2022-08-01 10:39 | 59.0077 | Oxy_07 (PSt7-10) | 2022-07-29 11:26 | default | 102.5122 | %a.s. | 28.0571 | °C | 1021 | hPa | Humid | 36.4 | 0 |  | 0 | 20.126 | 64360.076 | 339008.7151 | 28 | 85
32173 | 2022-08-01 10:39 | 59.0246 | Oxy_07 (PSt7-10) | 2022-07-29 11:26 | default | 102.4995 | %a.s. | 28.0605 | °C | 1021 | hPa | Humid | 36.4 | 0 |  | 0 | 20.127 | 64368.3009 | 339010.0925 | 28 | 85
32181 | 2022-08-01 10:39 | 59.0416 | Oxy_07 (PSt7-10) | 2022-07-29 11:26 | default | 102.5474 | %a.s. | 28.0591 | °C | 1021 | hPa | Humid | 36.4 | 0 |  | 0 | 20.122 | 64364.0192 | 339020.3028 | 28 | 85
32196 | 2022-08-01 10:39 | 59.0576 | Oxy_07 (PSt7-10) | 2022-07-29 11:26 | default | 102.5432 | %a.s. | 28.054 | °C | 1021 | hPa | Humid | 36.4 | 0 |  | 0 | 20.123 | 64370.9325 | 339010.8056 | 28 | 85
32201 | 2022-08-01 10:39 | 59.0746 | Oxy_07 (PSt7-10) | 2022-07-29 11:26 | default | 102.5711 | %a.s. | 28.054 | °C | 1021 | hPa | Humid | 36.4 | 0 |  | 0 | 20.12 | 64357.6871 | 339010.1893 | 28 | 85
32215 | 2022-08-01 10:39 | 59.0914 | Oxy_07 (PSt7-10) | 2022-07-29 11:26 | default | 102.542 | %a.s. | 28.0552 | °C | 1021 | hPa | Humid | 36.4 | 0 |  | 0 | 20.123 | 64362.5244 | 339009.8645 | 28 | 85
32223 | 2022-08-01 10:39 | 59.1075 | Oxy_07 (PSt7-10) | 2022-07-29 11:26 | default | 102.5195 | %a.s. | 28.0497 | °C | 1021 | hPa | Humid | 36.4 | 0 |  | 0 | 20.126 | 64361.7326 | 339013.6868 | 28 | 85
32232 | 2022-08-01 10:39 | 59.1245 | Oxy_07 (PSt7-10) | 2022-07-29 11:26 | default | 102.5332 | %a.s. | 28.0358 | °C | 1021 | hPa | Humid | 36.4 | 0 |  | 0 | 20.126 | 64357.1172 | 339007.8826 | 28 | 85
32237 | 2022-08-01 10:39 | 59.1414 | Oxy_07 (PSt7-10) | 2022-07-29 11:26 | default | 102.5645 | %a.s. | 28.0513 | °C | 1021 | hPa | Humid | 36.4 | 0 |  | 0 | 20.121 | 64364.5418 | 339015.7248 | 28 | 85
32250 | 2022-08-01 10:39 | 59.1575 | Oxy_07 (PSt7-10) | 2022-07-29 11:26 | default | 102.5647 | %a.s. | 28.0511 | °C | 1021 | hPa | Humid | 36.4 | 0 |  | 0 | 20.121 | 64361.2085 | 339013.3166 | 28 | 85
32252 | 2022-08-01 10:39 | 59.1744 | Oxy_07 (PSt7-10) | 2022-07-29 11:26 | default | 102.5256 | %a.s. | 28.053 | °C | 1021 | hPa | Humid | 36.4 | 0 |  | 0 | 20.125 | 64365.9133 | 339016.7752 | 28 | 85
32269 | 2022-08-01 10:39 | 59.1913 | Oxy_07 (PSt7-10) | 2022-07-29 11:26 | default | 102.543 | %a.s. | 28.0353 | °C | 1021 | hPa | Humid | 36.4 | 0 |  | 0 | 20.125 | 64350.4406 | 339011.5048 | 28 | 85
32270 | 2022-08-01 10:39 | 59.2074 | Oxy_07 (PSt7-10) | 2022-07-29 11:26 | default | 102.5662 | %a.s. | 28.0496 | °C | 1021 | hPa | Humid | 36.4 | 0 |  | 0 | 20.121 | 64358.9073 | 339015.2847 | 28 | 85
32279 | 2022-08-01 10:39 | 59.2243 | Oxy_07 (PSt7-10) | 2022-07-29 11:26 | default | 102.5775 | %a.s. | 28.0476 | °C | 1021 | hPa | Humid | 36.4 | 0 |  | 0 | 20.12 | 64350.0594 | 339017.0717 | 28 | 85
32290 | 2022-08-01 10:39 | 59.2412 | Oxy_07 (PSt7-10) | 2022-07-29 11:26 | default | 102.5532 | %a.s. | 28.0439 | °C | 1021 | hPa | Humid | 36.4 | 0 |  | 0 | 20.123 | 64356.2274 | 339015.2221 | 28 | 85
32301 | 2022-08-01 10:39 | 59.2581 | Oxy_07 (PSt7-10) | 2022-07-29 11:26 | default | 102.6179 | %a.s. | 28.0256 | °C | 1021 | hPa | Humid | 36.4 | 0 |  | 0 | 20.118 | 64350.4659 | 339008.0637 | 28 | 85
32306 | 2022-08-01 10:39 | 59.2742 | Oxy_07 (PSt7-10) | 2022-07-29 11:26 | default | 102.6085 | %a.s. | 28.0162 | °C | 1021 | hPa | Humid | 36.4 | 0 |  | 0 | 20.12 | 64355.8137 | 339003.4122 | 28 | 85
32317 | 2022-08-01 10:39 | 59.2911 | Oxy_07 (PSt7-10) | 2022-07-29 11:26 | default | 102.5795 | %a.s. | 28.0456 | °C | 1021 | hPa | Humid | 36.4 | 0 |  | 0 | 20.12 | 64352.5647 | 338988.1529 | 28 | 85
32328 | 2022-08-01 10:39 | 59.308 | Oxy_07 (PSt7-10) | 2022-07-29 11:26 | default | 102.5287 | %a.s. | 28.0686 | °C | 1021 | hPa | Humid | 36.4 | 0 |  | 0 | 20.123 | 64350.2533 | 339007.8674 | 28 | 85
32333 | 2022-08-01 10:39 | 59.3241 | Oxy_07 (PSt7-10) | 2022-07-29 11:26 | default | 102.5674 | %a.s. | 28.0578 | °C | 1021 | hPa | Humid | 36.4 | 0 |  | 0 | 20.12 | 64346.7282 | 338997.6983 | 28 | 85
32350 | 2022-08-01 10:39 | 59.341 | Oxy_07 (PSt7-10) | 2022-07-29 11:26 | default | 102.5874 | %a.s. | 28.0469 | °C | 1021 | hPa | Humid | 36.4 | 0 |  | 0 | 20.119 | 64346.435 | 339007.9465 | 28 | 85
32359 | 2022-08-01 10:39 | 59.358 | Oxy_07 (PSt7-10) | 2022-07-29 11:26 | default | 102.581 | %a.s. | 28.0534 | °C | 1021 | hPa | Humid | 36.4 | 0 |  | 0 | 20.119 | 64350.5749 | 338997.7622 | 28 | 85
32367 | 2022-08-01 10:39 | 59.3741 | Oxy_07 (PSt7-10) | 2022-07-29 11:26 | default | 102.5809 | %a.s. | 28.0536 | °C | 1021 | hPa | Humid | 36.4 | 0 |  | 0 | 20.119 | 64353.2086 | 339003.4186 | 28 | 85
32376 | 2022-08-01 10:39 | 59.391 | Oxy_07 (PSt7-10) | 2022-07-29 11:26 | default | 102.5745 | %a.s. | 28.0506 | °C | 1021 | hPa | Humid | 36.4 | 0 |  | 0 | 20.12 | 64346.5915 | 339008.2437 | 28 | 85
32386 | 2022-08-01 10:39 | 59.4079 | Oxy_07 (PSt7-10) | 2022-07-29 11:26 | default | 102.5931 | %a.s. | 28.0506 | °C | 1021 | hPa | Humid | 36.4 | 0 |  | 0 | 20.118 | 64342.446 | 339011.3052 | 28 | 85
32388 | 2022-08-01 10:39 | 59.4249 | Oxy_07 (PSt7-10) | 2022-07-29 11:26 | default | 102.5875 | %a.s. | 28.0469 | °C | 1021 | hPa | Humid | 36.4 | 0 |  | 0 | 20.119 | 64351.4383 | 339004.8669 | 28 | 85
32401 | 2022-08-01 10:39 | 59.441 | Oxy_07 (PSt7-10) | 2022-07-29 11:26 | default | 102.6277 | %a.s. | 28.0439 | °C | 1021 | hPa | Humid | 36.4 | 0 |  | 0 | 20.115 | 64339.6069 | 339003.0544 | 28 | 85
32413 | 2022-08-01 10:39 | 59.4579 | Oxy_07 (PSt7-10) | 2022-07-29 11:26 | default | 102.6394 | %a.s. | 28.0416 | °C | 1021 | hPa | Humid | 36.4 | 0 |  | 0 | 20.114 | 64341.5857 | 339007.1315 | 28 | 85
32418 | 2022-08-01 10:39 | 59.4748 | Oxy_07 (PSt7-10) | 2022-07-29 11:26 | default | 102.59 | %a.s. | 28.0538 | °C | 1021 | hPa | Humid | 36.4 | 0 |  | 0 | 20.118 | 64338.2586 | 339007.8362 | 28 | 85
32429 | 2022-08-01 10:39 | 59.4909 | Oxy_07 (PSt7-10) | 2022-07-29 11:26 | default | 102.5821 | %a.s. | 28.0524 | °C | 1021 | hPa | Humid | 36.4 | 0 |  | 0 | 20.119 | 64338.3182 | 339008.9105 | 28 | 85
32434 | 2022-08-01 10:39 | 59.5078 | Oxy_07 (PSt7-10) | 2022-07-29 11:26 | default | 102.6518 | %a.s. | 28.0384 | °C | 1021 | hPa | Humid | 36.4 | 0 |  | 0 | 20.113 | 64341.6825 | 339004.7535 | 28 | 85
32443 | 2022-08-01 10:39 | 59.5247 | Oxy_07 (PSt7-10) | 2022-07-29 11:26 | default | 102.6091 | %a.s. | 28.0345 | °C | 1021 | hPa | Humid | 36.4 | 0 |  | 0 | 20.118 | 64334.6612 | 339000.5457 | 28 | 85
32450 | 2022-08-01 10:39 | 59.5407 | Oxy_07 (PSt7-10) | 2022-07-29 11:26 | default | 102.6468 | %a.s. | 28.0246 | °C | 1021 | hPa | Humid | 36.4 | 0 |  | 0 | 20.115 | 64335.7153 | 339008.5111 | 28 | 85
32462 | 2022-08-01 10:39 | 59.5577 | Oxy_07 (PSt7-10) | 2022-07-29 11:26 | default | 102.6204 | %a.s. | 28.0513 | °C | 1021 | hPa | Humid | 36.4 | 0 |  | 0 | 20.115 | 64340.2642 | 338993.1018 | 28 | 85
32471 | 2022-08-01 10:39 | 59.5746 | Oxy_07 (PSt7-10) | 2022-07-29 11:26 | default | 102.6652 | %a.s. | 28.0438 | °C | 1021 | hPa | Humid | 36.4 | 0 |  | 0 | 20.111 | 64337.0996 | 338996.7538 | 28 | 85
32479 | 2022-08-01 10:39 | 59.5915 | Oxy_07 (PSt7-10) | 2022-07-29 11:26 | default | 102.6419 | %a.s. | 28.0296 | °C | 1021 | hPa | Humid | 36.4 | 0 |  | 0 | 20.115 | 64333.3932 | 338997.3548 | 28 | 85
32491 | 2022-08-01 10:39 | 59.6076 | Oxy_07 (PSt7-10) | 2022-07-29 11:26 | default | 102.7095 | %a.s. | 28.0368 | °C | 1021 | hPa | Humid | 36.4 | 0 |  | 0 | 20.107 | 64328.4106 | 338996.981 | 28 | 85
32503 | 2022-08-01 10:39 | 59.6245 | Oxy_07 (PSt7-10) | 2022-07-29 11:26 | default | 102.6706 | %a.s. | 28.0478 | °C | 1021 | hPa | Humid | 36.4 | 0 |  | 0 | 20.11 | 64333.7757 | 338984.5384 | 28 | 85
32507 | 2022-08-01 10:39 | 59.6415 | Oxy_07 (PSt7-10) | 2022-07-29 11:26 | default | 102.6622 | %a.s. | 28.0468 | °C | 1021 | hPa | Humid | 36.4 | 0 |  | 0 | 20.111 | 64336.5953 | 338997.6148 | 28 | 85
32520 | 2022-08-01 10:39 | 59.6576 | Oxy_07 (PSt7-10) | 2022-07-29 11:26 | default | 102.6063 | %a.s. | 28.0562 | °C | 1021 | hPa | Humid | 36.4 | 0 |  | 0 | 20.116 | 64331.0844 | 339001.4927 | 28 | 85
32526 | 2022-08-01 10:39 | 59.6745 | Oxy_07 (PSt7-10) | 2022-07-29 11:26 | default | 102.6331 | %a.s. | 28.0669 | °C | 1021 | hPa | Humid | 36.4 | 0 |  | 0 | 20.112 | 64337.0605 | 338997.9984 | 28 | 85
32534 | 2022-08-01 10:39 | 59.6914 | Oxy_07 (PSt7-10) | 2022-07-29 11:26 | default | 102.6684 | %a.s. | 28.05 | °C | 1021 | hPa | Humid | 36.4 | 0 |  | 0 | 20.11 | 64330.9707 | 338994.1612 | 28 | 85
32540 | 2022-08-01 10:39 | 59.7074 | Oxy_07 (PSt7-10) | 2022-07-29 11:26 | default | 102.6755 | %a.s. | 28.0523 | °C | 1021 | hPa | Humid | 36.4 | 0 |  | 0 | 20.109 | 64326.612 | 339003.7842 | 28 | 85
32551 | 2022-08-01 10:40 | 59.7243 | Oxy_07 (PSt7-10) | 2022-07-29 11:26 | default | 102.6392 | %a.s. | 28.0512 | °C | 1021 | hPa | Humid | 36.4 | 0 |  | 0 | 20.113 | 64329.7794 | 339007.7409 | 28 | 85
32566 | 2022-08-01 10:40 | 59.7412 | Oxy_07 (PSt7-10) | 2022-07-29 11:26 | default | 102.6485 | %a.s. | 28.0512 | °C | 1021 | hPa | Humid | 36.4 | 0 |  | 0 | 20.112 | 64333.6323 | 338999.6449 | 28 | 85
32568 | 2022-08-01 10:40 | 59.7582 | Oxy_07 (PSt7-10) | 2022-07-29 11:26 | default | 102.7227 | %a.s. | 28.0423 | °C | 1021 | hPa | Humid | 36.4 | 0 |  | 0 | 20.105 | 64327.3908 | 339006.2579 | 28 | 85
32583 | 2022-08-01 10:40 | 59.7742 | Oxy_07 (PSt7-10) | 2022-07-29 11:26 | default | 102.6649 | %a.s. | 28.0346 | °C | 1021 | hPa | Humid | 36.4 | 0 |  | 0 | 20.112 | 64325.4053 | 338996.582 | 28 | 85
32593 | 2022-08-01 10:40 | 59.7911 | Oxy_07 (PSt7-10) | 2022-07-29 11:26 | default | 102.6312 | %a.s. | 28.0499 | °C | 1021 | hPa | Humid | 36.4 | 0 |  | 0 | 20.114 | 64322.6763 | 339004.1683 | 28 | 85
32597 | 2022-08-01 10:40 | 59.8081 | Oxy_07 (PSt7-10) | 2022-07-29 11:26 | default | 102.663 | %a.s. | 28.0366 | °C | 1021 | hPa | Humid | 36.4 | 0 |  | 0 | 20.112 | 64323.0511 | 339003.0057 | 28 | 85
32603 | 2022-08-01 10:40 | 59.8242 | Oxy_07 (PSt7-10) | 2022-07-29 11:26 | default | 102.6928 | %a.s. | 28.0348 | °C | 1021 | hPa | Humid | 36.4 | 0 |  | 0 | 20.109 | 64318.0955 | 338999.8095 | 28 | 85
32614 | 2022-08-01 10:40 | 59.8411 | Oxy_07 (PSt7-10) | 2022-07-29 11:26 | default | 102.7516 | %a.s. | 28.0509 | °C | 1021 | hPa | Humid | 36.4 | 0 |  | 0 | 20.101 | 64324.8742 | 338997.4015 | 28 | 85
32624 | 2022-08-01 10:40 | 59.858 | Oxy_07 (PSt7-10) | 2022-07-29 11:26 | default | 102.6801 | %a.s. | 28.0382 | °C | 1021 | hPa | Humid | 36.4 | 0 |  | 0 | 20.11 | 64321.1507 | 338997.6257 | 28 | 85
32639 | 2022-08-01 10:40 | 59.8741 | Oxy_07 (PSt7-10) | 2022-07-29 11:26 | default | 102.7082 | %a.s. | 28.0381 | °C | 1021 | hPa | Humid | 36.4 | 0 |  | 0 | 20.107 | 64325.0704 | 338986.8965 | 28 | 85
32647 | 2022-08-01 10:40 | 59.891 | Oxy_07 (PSt7-10) | 2022-07-29 11:26 | default | 102.6859 | %a.s. | 28.0417 | °C | 1021 | hPa | Humid | 36.4 | 0 |  | 0 | 20.109 | 64316.3724 | 338999.938 | 28 | 85
32660 | 2022-08-01 10:40 | 59.9079 | Oxy_07 (PSt7-10) | 2022-07-29 11:26 | default | 102.7011 | %a.s. | 28.0358 | °C | 1021 | hPa | Humid | 36.4 | 0 |  | 0 | 20.108 | 64317.3496 | 339004.8959 | 28 | 85
32671 | 2022-08-01 10:40 | 59.9248 | Oxy_07 (PSt7-10) | 2022-07-29 11:26 | default | 102.6848 | %a.s. | 28.0334 | °C | 1021 | hPa | Humid | 36.4 | 0 |  | 0 | 20.11 | 64318.7643 | 338999.0502 | 28 | 85
32668 | 2022-08-01 10:40 | 59.9409 | Oxy_07 (PSt7-10) | 2022-07-29 11:26 | default | 102.6806 | %a.s. | 28.0376 | °C | 1021 | hPa | Humid | 36.4 | 0 |  | 0 | 20.11 | 64312.6101 | 338996.7406 | 28 | 85
32683 | 2022-08-01 10:40 | 59.9578 | Oxy_07 (PSt7-10) | 2022-07-29 11:26 | default | 102.729 | %a.s. | 28.0548 | °C | 1021 | hPa | Humid | 36.4 | 0 |  | 0 | 20.103 | 64313.0357 | 338990.1308 | 28 | 85
32685 | 2022-08-01 10:40 | 59.9747 | Oxy_07 (PSt7-10) | 2022-07-29 11:26 | default | 102.7394 | %a.s. | 28.0443 | °C | 1021 | hPa | Humid | 36.4 | 0 |  | 0 | 20.103 | 64313.1014 | 338993.3597 | 28 | 85
32699 | 2022-08-01 10:40 | 59.9908 | Oxy_07 (PSt7-10) | 2022-07-29 11:26 | default | 102.7294 | %a.s. | 28.045 | °C | 1021 | hPa | Humid | 36.4 | 0 |  | 0 | 20.104 | 64311.8008 | 338994.1098 | 28 | 85
32710 | 2022-08-01 10:40 | 60.0077 | Oxy_07 (PSt7-10) | 2022-07-29 11:26 | default | 102.7108 | %a.s. | 28.0449 | °C | 1021 | hPa | Humid | 36.4 | 0 |  | 0 | 20.106 | 64306.0609 | 338994.0608 | 28 | 85
32719 | 2022-08-01 10:40 | 60.0246 | Oxy_07 (PSt7-10) | 2022-07-29 11:26 | default | 102.7214 | %a.s. | 28.0531 | °C | 1021 | hPa | Humid | 36.4 | 0 |  | 0 | 20.104 | 64307.2985 | 338989.8046 | 28 | 85
32722 | 2022-08-01 10:40 | 60.0415 | Oxy_07 (PSt7-10) | 2022-07-29 11:26 | default | 102.6959 | %a.s. | 28.0506 | °C | 1021 | hPa | Humid | 36.4 | 0 |  | 0 | 20.107 | 64307.2493 | 338985.1168 | 28 | 85
32729 | 2022-08-01 10:40 | 60.0575 | Oxy_07 (PSt7-10) | 2022-07-29 11:26 | default | 102.702 | %a.s. | 28.0444 | °C | 1021 | hPa | Humid | 36.4 | 0 |  | 0 | 20.107 | 64303.2908 | 338984.0689 | 28 | 85
32739 | 2022-08-01 10:40 | 60.0745 | Oxy_07 (PSt7-10) | 2022-07-29 11:26 | default | 102.7193 | %a.s. | 28.0269 | °C | 1021 | hPa | Humid | 36.4 | 0 |  | 0 | 20.107 | 64306.5228 | 338993.5522 | 28 | 85
32750 | 2022-08-01 10:40 | 60.0914 | Oxy_07 (PSt7-10) | 2022-07-29 11:26 | default | 102.7317 | %a.s. | 28.0521 | °C | 1021 | hPa | Humid | 36.4 | 0 |  | 0 | 20.103 | 64309.9136 | 338990.9384 | 28 | 85
32756 | 2022-08-01 10:40 | 60.1074 | Oxy_07 (PSt7-10) | 2022-07-29 11:26 | default | 102.7283 | %a.s. | 28.0556 | °C | 1021 | hPa | Humid | 36.4 | 0 |  | 0 | 20.103 | 64293.5172 | 338996.5067 | 28 | 85
32770 | 2022-08-01 10:40 | 60.1243 | Oxy_07 (PSt7-10) | 2022-07-29 11:26 | default | 102.7724 | %a.s. | 28.0393 | °C | 1021 | hPa | Humid | 36.4 | 0 |  | 0 | 20.1 | 64298.3639 | 338979.3752 | 28 | 85
32782 | 2022-08-01 10:40 | 60.1413 | Oxy_07 (PSt7-10) | 2022-07-29 11:26 | default | 102.7545 | %a.s. | 28.048 | °C | 1021 | hPa | Humid | 36.4 | 0 |  | 0 | 20.101 | 64301.7429 | 339005.071 | 28 | 85
32787 | 2022-08-01 10:40 | 60.1582 | Oxy_07 (PSt7-10) | 2022-07-29 11:26 | default | 102.7792 | %a.s. | 28.0324 | °C | 1021 | hPa | Humid | 36.4 | 0 |  | 0 | 20.1 | 64301.3271 | 338991.73 | 28 | 85
32797 | 2022-08-01 10:40 | 60.1743 | Oxy_07 (PSt7-10) | 2022-07-29 11:26 | default | 102.7424 | %a.s. | 28.0414 | °C | 1021 | hPa | Humid | 36.4 | 0 |  | 0 | 20.103 | 64295.3419 | 338985.6919 | 28 | 85
32806 | 2022-08-01 10:40 | 60.1912 | Oxy_07 (PSt7-10) | 2022-07-29 11:26 | default | 102.7146 | %a.s. | 28.0411 | °C | 1021 | hPa | Humid | 36.4 | 0 |  | 0 | 20.106 | 64302.2249 | 338976.3679 | 28 | 85
32813 | 2022-08-01 10:40 | 60.2081 | Oxy_07 (PSt7-10) | 2022-07-29 11:26 | default | 102.7472 | %a.s. | 28.0459 | °C | 1021 | hPa | Humid | 36.4 | 0 |  | 0 | 20.102 | 64295.9908 | 338981.6296 | 28 | 85
32819 | 2022-08-01 10:40 | 60.2242 | Oxy_07 (PSt7-10) | 2022-07-29 11:26 | default | 102.7664 | %a.s. | 28.036 | °C | 1021 | hPa | Humid | 36.4 | 0 |  | 0 | 20.101 | 64299.6167 | 338984.4547 | 28 | 85
32831 | 2022-08-01 10:40 | 60.2411 | Oxy_07 (PSt7-10) | 2022-07-29 11:26 | default | 102.789 | %a.s. | 28.032 | °C | 1021 | hPa | Humid | 36.4 | 0 |  | 0 | 20.099 | 64295.7557 | 338988.091 | 28 | 85
32845 | 2022-08-01 10:40 | 60.258 | Oxy_07 (PSt7-10) | 2022-07-29 11:26 | default | 102.8458 | %a.s. | 28.0502 | °C | 1021 | hPa | Humid | 36.4 | 0 |  | 0 | 20.091 | 64290.681 | 338979.6858 | 28 | 85
32846 | 2022-08-01 10:40 | 60.2741 | Oxy_07 (PSt7-10) | 2022-07-29 11:26 | default | 102.7598 | %a.s. | 28.0521 | °C | 1021 | hPa | Humid | 36.4 | 0 |  | 0 | 20.1 | 64295.0832 | 338979.1829 | 28 | 85
32863 | 2022-08-01 10:40 | 60.291 | Oxy_07 (PSt7-10) | 2022-07-29 11:26 | default | 102.7876 | %a.s. | 28.0524 | °C | 1021 | hPa | Humid | 36.4 | 0 |  | 0 | 20.097 | 64289.3414 | 338980.8423 | 28 | 85
32869 | 2022-08-01 10:40 | 60.3079 | Oxy_07 (PSt7-10) | 2022-07-29 11:26 | default | 102.7865 | %a.s. | 28.044 | °C | 1021 | hPa | Humid | 36.4 | 0 |  | 0 | 20.098 | 64285.141 | 338981.1837 | 28 | 85
32874 | 2022-08-01 10:40 | 60.3248 | Oxy_07 (PSt7-10) | 2022-07-29 11:26 | default | 102.833 | %a.s. | 28.0443 | °C | 1021 | hPa | Humid | 36.4 | 0 |  | 0 | 20.093 | 64288.47 | 338977.5718 | 28 | 85
32889 | 2022-08-01 10:40 | 60.3408 | Oxy_07 (PSt7-10) | 2022-07-29 11:26 | default | 102.7893 | %a.s. | 28.0506 | °C | 1021 | hPa | Humid | 36.4 | 0 |  | 0 | 20.097 | 64284.5494 | 338977.9655 | 28 | 85
32899 | 2022-08-01 10:40 | 60.3578 | Oxy_07 (PSt7-10) | 2022-07-29 11:26 | default | 102.7746 | %a.s. | 28.0371 | °C | 1021 | hPa | Humid | 36.4 | 0 |  | 0 | 20.1 | 64288.2602 | 338978.7123 | 28 | 85
32908 | 2022-08-01 10:40 | 60.3748 | Oxy_07 (PSt7-10) | 2022-07-29 11:26 | default | 102.7922 | %a.s. | 28.0382 | °C | 1021 | hPa | Humid | 36.4 | 0 |  | 0 | 20.098 | 64286.5495 | 338983.9993 | 28 | 85
32914 | 2022-08-01 10:40 | 60.3908 | Oxy_07 (PSt7-10) | 2022-07-29 11:26 | default | 102.809 | %a.s. | 28.0401 | °C | 1021 | hPa | Humid | 36.4 | 0 |  | 0 | 20.096 | 64284.8596 | 338988.582 | 28 | 85
32921 | 2022-08-01 10:40 | 60.4077 | Oxy_07 (PSt7-10) | 2022-07-29 11:26 | default | 102.861 | %a.s. | 28.0349 | °C | 1021 | hPa | Humid | 36.4 | 0 |  | 0 | 20.091 | 64281.1164 | 338986.2379 | 28 | 85
32930 | 2022-08-01 10:40 | 60.4247 | Oxy_07 (PSt7-10) | 2022-07-29 11:26 | default | 102.829 | %a.s. | 28.0482 | °C | 1021 | hPa | Humid | 36.4 | 0 |  | 0 | 20.093 | 64281.1018 | 338986.9426 | 28 | 85
32936 | 2022-08-01 10:40 | 60.4408 | Oxy_07 (PSt7-10) | 2022-07-29 11:26 | default | 102.838 | %a.s. | 28.0392 | °C | 1021 | hPa | Humid | 36.4 | 0 |  | 0 | 20.093 | 64275.1358 | 338975.4716 | 28 | 85
32948 | 2022-08-01 10:40 | 60.4577 | Oxy_07 (PSt7-10) | 2022-07-29 11:26 | default | 102.8455 | %a.s. | 28.0411 | °C | 1021 | hPa | Humid | 36.4 | 0 |  | 0 | 20.092 | 64279.6634 | 338972.4632 | 28 | 85
32956 | 2022-08-01 10:40 | 60.4746 | Oxy_07 (PSt7-10) | 2022-07-29 11:26 | default | 102.8241 | %a.s. | 28.0438 | °C | 1021 | hPa | Humid | 36.4 | 0 |  | 0 | 20.094 | 64279.0977 | 338983.3235 | 28 | 85
32968 | 2022-08-01 10:40 | 60.4907 | Oxy_07 (PSt7-10) | 2022-07-29 11:26 | default | 102.8286 | %a.s. | 28.0392 | °C | 1021 | hPa | Humid | 36.4 | 0 |  | 0 | 20.094 | 64270.5026 | 338971.8798 | 28 | 85
32973 | 2022-08-01 10:40 | 60.5077 | Oxy_07 (PSt7-10) | 2022-07-29 11:26 | default | 102.7932 | %a.s. | 28.0466 | °C | 1021 | hPa | Humid | 36.4 | 0 |  | 0 | 20.097 | 64268.7448 | 338981.4865 | 28 | 85
32983 | 2022-08-01 10:40 | 60.5246 | Oxy_07 (PSt7-10) | 2022-07-29 11:26 | default | 102.8761 | %a.s. | 28.0385 | °C | 1021 | hPa | Humid | 36.4 | 0 |  | 0 | 20.089 | 64271.9331 | 338961.2026 | 28 | 85
32991 | 2022-08-01 10:40 | 60.5415 | Oxy_07 (PSt7-10) | 2022-07-29 11:26 | default | 102.8446 | %a.s. | 28.0231 | °C | 1021 | hPa | Humid | 36.4 | 0 |  | 0 | 20.094 | 64271.2067 | 338980.586 | 28 | 85
33007 | 2022-08-01 10:40 | 60.5576 | Oxy_07 (PSt7-10) | 2022-07-29 11:26 | default | 102.8742 | %a.s. | 28.0215 | °C | 1021 | hPa | Humid | 36.4 | 0 |  | 0 | 20.091 | 64267.7505 | 338976.4543 | 28 | 85
33011 | 2022-08-01 10:40 | 60.5745 | Oxy_07 (PSt7-10) | 2022-07-29 11:26 | default | 102.836 | %a.s. | 28.0413 | °C | 1021 | hPa | Humid | 36.4 | 0 |  | 0 | 20.093 | 64266.7989 | 338976.609 | 28 | 85
33025 | 2022-08-01 10:40 | 60.5915 | Oxy_07 (PSt7-10) | 2022-07-29 11:26 | default | 102.8751 | %a.s. | 28.049 | °C | 1021 | hPa | Humid | 36.4 | 0 |  | 0 | 20.088 | 64271.2465 | 338976.4677 | 28 | 85
33032 | 2022-08-01 10:40 | 60.6076 | Oxy_07 (PSt7-10) | 2022-07-29 11:26 | default | 102.8176 | %a.s. | 28.0598 | °C | 1021 | hPa | Humid | 36.4 | 0 |  | 0 | 20.093 | 64262.3046 | 338976.4652 | 28 | 85
33038 | 2022-08-01 10:40 | 60.6245 | Oxy_07 (PSt7-10) | 2022-07-29 11:26 | default | 102.8608 | %a.s. | 28.0351 | °C | 1021 | hPa | Humid | 36.4 | 0 |  | 0 | 20.091 | 64267.3585 | 338963.5662 | 28 | 85
33047 | 2022-08-01 10:40 | 60.6414 | Oxy_07 (PSt7-10) | 2022-07-29 11:26 | default | 102.8961 | %a.s. | 28.0467 | °C | 1021 | hPa | Humid | 36.4 | 0 |  | 0 | 20.086 | 64256.553 | 338963.904 | 28 | 85
33060 | 2022-08-01 10:40 | 60.6575 | Oxy_07 (PSt7-10) | 2022-07-29 11:26 | default | 102.8976 | %a.s. | 28.0452 | °C | 1021 | hPa | Humid | 36.4 | 0 |  | 0 | 20.086 | 64254.9636 | 338951.3632 | 28 | 85
33064 | 2022-08-01 10:40 | 60.6744 | Oxy_07 (PSt7-10) | 2022-07-29 11:26 | default | 102.883 | %a.s. | 28.041 | °C | 1021 | hPa | Humid | 36.4 | 0 |  | 0 | 20.088 | 64258.0722 | 338960.9277 | 28 | 85
33075 | 2022-08-01 10:40 | 60.6913 | Oxy_07 (PSt7-10) | 2022-07-29 11:26 | default | 102.8272 | %a.s. | 28.0501 | °C | 1021 | hPa | Humid | 36.4 | 0 |  | 0 | 20.093 | 64250.2221 | 338967.3735 | 28 | 85
33080 | 2022-08-01 10:40 | 60.7074 | Oxy_07 (PSt7-10) | 2022-07-29 11:26 | default | 102.8767 | %a.s. | 28.0474 | °C | 1021 | hPa | Humid | 36.4 | 0 |  | 0 | 20.088 | 64257.6036 | 338961.8155 | 28 | 85
33092 | 2022-08-01 10:41 | 60.7244 | Oxy_07 (PSt7-10) | 2022-07-29 11:26 | default | 102.8469 | %a.s. | 28.0396 | °C | 1021 | hPa | Humid | 36.4 | 0 |  | 0 | 20.092 | 64255.1864 | 338958.3054 | 28 | 85
33102 | 2022-08-01 10:41 | 60.7413 | Oxy_07 (PSt7-10) | 2022-07-29 11:26 | default | 102.8739 | %a.s. | 28.0408 | °C | 1021 | hPa | Humid | 36.4 | 0 |  | 0 | 20.089 | 64259.4956 | 338951.4071 | 28 | 85
33112 | 2022-08-01 10:41 | 60.7574 | Oxy_07 (PSt7-10) | 2022-07-29 11:26 | default | 102.8685 | %a.s. | 28.0368 | °C | 1021 | hPa | Humid | 36.4 | 0 |  | 0 | 20.09 | 64255.5489 | 338960.6673 | 28 | 85
33119 | 2022-08-01 10:41 | 60.7743 | Oxy_07 (PSt7-10) | 2022-07-29 11:26 | default | 102.8961 | %a.s. | 28.0562 | °C | 1021 | hPa | Humid | 36.4 | 0 |  | 0 | 20.085 | 64257.4376 | 338959.0731 | 28 | 85
33127 | 2022-08-01 10:41 | 60.7913 | Oxy_07 (PSt7-10) | 2022-07-29 11:26 | default | 102.8356 | %a.s. | 28.0321 | °C | 1021 | hPa | Humid | 36.4 | 0 |  | 0 | 20.094 | 64253.7391 | 338961.4242 | 28 | 85
33137 | 2022-08-01 10:41 | 60.8082 | Oxy_07 (PSt7-10) | 2022-07-29 11:26 | default | 102.8895 | %a.s. | 28.0344 | °C | 1021 | hPa | Humid | 36.4 | 0 |  | 0 | 20.088 | 64252.2381 | 338958.6336 | 28 | 85
33146 | 2022-08-01 10:41 | 60.8243 | Oxy_07 (PSt7-10) | 2022-07-29 11:26 | default | 102.9037 | %a.s. | 28.0295 | °C | 1021 | hPa | Humid | 36.4 | 0 |  | 0 | 20.087 | 64249.3478 | 338957.1351 | 28 | 85
33153 | 2022-08-01 10:41 | 60.8412 | Oxy_07 (PSt7-10) | 2022-07-29 11:26 | default | 102.8898 | %a.s. | 28.0247 | °C | 1021 | hPa | Humid | 36.4 | 0 |  | 0 | 20.089 | 64245.2761 | 338955.4796 | 28 | 85
33164 | 2022-08-01 10:41 | 60.8581 | Oxy_07 (PSt7-10) | 2022-07-29 11:26 | default | 102.8946 | %a.s. | 28.0482 | °C | 1021 | hPa | Humid | 36.4 | 0 |  | 0 | 20.086 | 64248.4608 | 338959.644 | 28 | 85
33170 | 2022-08-01 10:41 | 60.8742 | Oxy_07 (PSt7-10) | 2022-07-29 11:26 | default | 102.9059 | %a.s. | 28.0273 | °C | 1021 | hPa | Humid | 36.4 | 0 |  | 0 | 20.087 | 64244.6139 | 338940.1882 | 28 | 85
33176 | 2022-08-01 10:41 | 60.8911 | Oxy_07 (PSt7-10) | 2022-07-29 11:26 | default | 102.8639 | %a.s. | 28.0319 | °C | 1021 | hPa | Humid | 36.4 | 0 |  | 0 | 20.091 | 64236.8413 | 338949.3098 | 28 | 85
33186 | 2022-08-01 10:41 | 60.908 | Oxy_07 (PSt7-10) | 2022-07-29 11:26 | default | 102.8957 | %a.s. | 28.0471 | °C | 1021 | hPa | Humid | 36.4 | 0 |  | 0 | 20.086 | 64235.8343 | 338952.5212 | 28 | 85
33204 | 2022-08-01 10:41 | 60.9241 | Oxy_07 (PSt7-10) | 2022-07-29 11:26 | default | 102.8934 | %a.s. | 28.04 | °C | 1021 | hPa | Humid | 36.4 | 0 |  | 0 | 20.087 | 64243.8047 | 338944.1179 | 28 | 85
33214 | 2022-08-01 10:41 | 60.941 | Oxy_07 (PSt7-10) | 2022-07-29 11:26 | default | 102.9034 | %a.s. | 28.0393 | °C | 1021 | hPa | Humid | 36.4 | 0 |  | 0 | 20.086 | 64240.3389 | 338948.5672 | 28 | 85
33217 | 2022-08-01 10:41 | 60.9579 | Oxy_07 (PSt7-10) | 2022-07-29 11:26 | default | 102.9486 | %a.s. | 28.041 | °C | 1021 | hPa | Humid | 36.4 | 0 |  | 0 | 20.081 | 64233.5224 | 338946.9782 | 28 | 85
33225 | 2022-08-01 10:41 | 60.9748 | Oxy_07 (PSt7-10) | 2022-07-29 11:26 | default | 102.9223 | %a.s. | 28.0392 | °C | 1021 | hPa | Humid | 36.4 | 0 |  | 0 | 20.084 | 64238.9474 | 338937.9907 | 28 | 85
33241 | 2022-08-01 10:41 | 60.9909 | Oxy_07 (PSt7-10) | 2022-07-29 11:26 | default | 102.889 | %a.s. | 28.0444 | °C | 1021 | hPa | Humid | 36.4 | 0 |  | 0 | 20.087 | 64229.4947 | 338951.5422 | 28 | 85
33246 | 2022-08-01 10:41 | 61.0079 | Oxy_07 (PSt7-10) | 2022-07-29 11:26 | default | 102.9711 | %a.s. | 28.0278 | °C | 1021 | hPa | Humid | 36.4 | 0 |  | 0 | 20.08 | 64233.8571 | 338945.9113 | 28 | 85
33252 | 2022-08-01 10:41 | 61.0248 | Oxy_07 (PSt7-10) | 2022-07-29 11:26 | default | 102.9198 | %a.s. | 28.0228 | °C | 1021 | hPa | Humid | 36.4 | 0 |  | 0 | 20.086 | 64231.7552 | 338945.4475 | 28 | 85
33268 | 2022-08-01 10:41 | 61.0409 | Oxy_07 (PSt7-10) | 2022-07-29 11:26 | default | 102.8887 | %a.s. | 28.0352 | °C | 1021 | hPa | Humid | 36.4 | 0 |  | 0 | 20.088 | 64226.5377 | 338946.662 | 28 | 85
33271 | 2022-08-01 10:41 | 61.0578 | Oxy_07 (PSt7-10) | 2022-07-29 11:26 | default | 102.9347 | %a.s. | 28.0456 | °C | 1021 | hPa | Humid | 36.4 | 0 |  | 0 | 20.082 | 64228.8345 | 338936.2536 | 28 | 85
33286 | 2022-08-01 10:41 | 61.0747 | Oxy_07 (PSt7-10) | 2022-07-29 11:26 | default | 102.9374 | %a.s. | 28.0429 | °C | 1021 | hPa | Humid | 36.4 | 0 |  | 0 | 20.082 | 64230.2815 | 338940.8086 | 28 | 85
33295 | 2022-08-01 10:41 | 61.0908 | Oxy_07 (PSt7-10) | 2022-07-29 11:26 | default | 102.9015 | %a.s. | 28.0412 | °C | 1021 | hPa | Humid | 36.4 | 0 |  | 0 | 20.086 | 64232.3903 | 338938.0055 | 28 | 85
33297 | 2022-08-01 10:41 | 61.1077 | Oxy_07 (PSt7-10) | 2022-07-29 11:26 | default | 102.899 | %a.s. | 28.0343 | °C | 1021 | hPa | Humid | 36.4 | 0 |  | 0 | 20.087 | 64226.372 | 338942.464 | 28 | 85
33307 | 2022-08-01 10:41 | 61.1246 | Oxy_07 (PSt7-10) | 2022-07-29 11:26 | default | 102.9136 | %a.s. | 28.0384 | °C | 1021 | hPa | Humid | 36.4 | 0 |  | 0 | 20.085 | 64222.0156 | 338941.244 | 28 | 85
33318 | 2022-08-01 10:41 | 61.1415 | Oxy_07 (PSt7-10) | 2022-07-29 11:26 | default | 102.9329 | %a.s. | 28.038 | °C | 1021 | hPa | Humid | 36.4 | 0 |  | 0 | 20.083 | 64225.5373 | 338948.3868 | 28 | 85
33328 | 2022-08-01 10:41 | 61.1576 | Oxy_07 (PSt7-10) | 2022-07-29 11:26 | default | 102.9804 | %a.s. | 28.0278 | °C | 1021 | hPa | Humid | 36.4 | 0 |  | 0 | 20.079 | 64224.8013 | 338933.8278 | 28 | 85
33334 | 2022-08-01 10:41 | 61.1745 | Oxy_07 (PSt7-10) | 2022-07-29 11:26 | default | 102.9909 | %a.s. | 28.0267 | °C | 1021 | hPa | Humid | 36.4 | 0 |  | 0 | 20.078 | 64218.3557 | 338938.6952 | 28 | 85
33342 | 2022-08-01 10:41 | 61.1915 | Oxy_07 (PSt7-10) | 2022-07-29 11:26 | default | 102.9607 | %a.s. | 28.0288 | °C | 1021 | hPa | Humid | 36.4 | 0 |  | 0 | 20.081 | 64220.8738 | 338932.8439 | 28 | 85
33358 | 2022-08-01 10:41 | 61.2076 | Oxy_07 (PSt7-10) | 2022-07-29 11:26 | default | 102.9694 | %a.s. | 28.02 | °C | 1021 | hPa | Humid | 36.4 | 0 |  | 0 | 20.081 | 64217.994 | 338932.2983 | 28 | 85
33360 | 2022-08-01 10:41 | 61.2245 | Oxy_07 (PSt7-10) | 2022-07-29 11:26 | default | 102.9689 | %a.s. | 28.0488 | °C | 1021 | hPa | Humid | 36.4 | 0 |  | 0 | 20.078 | 64213.4937 | 338932.5182 | 28 | 85
33376 | 2022-08-01 10:41 | 61.2414 | Oxy_07 (PSt7-10) | 2022-07-29 11:26 | default | 102.9496 | %a.s. | 28.04 | °C | 1021 | hPa | Humid | 36.4 | 0 |  | 0 | 20.081 | 64210.2616 | 338924.7838 | 28 | 85
33382 | 2022-08-01 10:41 | 61.2575 | Oxy_07 (PSt7-10) | 2022-07-29 11:26 | default | 102.9703 | %a.s. | 28.0475 | °C | 1021 | hPa | Humid | 36.4 | 0 |  | 0 | 20.078 | 64210.7069 | 338935.612 | 28 | 85
33388 | 2022-08-01 10:41 | 61.2744 | Oxy_07 (PSt7-10) | 2022-07-29 11:26 | default | 102.9545 | %a.s. | 28.035 | °C | 1021 | hPa | Humid | 36.4 | 0 |  | 0 | 20.081 | 64216.3473 | 338932.7888 | 28 | 85
33396 | 2022-08-01 10:41 | 61.2913 | Oxy_07 (PSt7-10) | 2022-07-29 11:26 | default | 102.9291 | %a.s. | 28.0323 | °C | 1021 | hPa | Humid | 36.4 | 0 |  | 0 | 20.084 | 64219.781 | 338928.301 | 28 | 85
33407 | 2022-08-01 10:41 | 61.3083 | Oxy_07 (PSt7-10) | 2022-07-29 11:26 | default | 102.9763 | %a.s. | 28.0319 | °C | 1021 | hPa | Humid | 36.4 | 0 |  | 0 | 20.079 | 64214.4413 | 338943.4401 | 28 | 85
33419 | 2022-08-01 10:41 | 61.3243 | Oxy_07 (PSt7-10) | 2022-07-29 11:26 | default | 103.02 | %a.s. | 28.0352 | °C | 1021 | hPa | Humid | 36.4 | 0 |  | 0 | 20.074 | 64207.1425 | 338928.6205 | 28 | 85
33430 | 2022-08-01 10:41 | 61.3412 | Oxy_07 (PSt7-10) | 2022-07-29 11:26 | default | 102.9623 | %a.s. | 28.0271 | °C | 1021 | hPa | Humid | 36.4 | 0 |  | 0 | 20.081 | 64205.1975 | 338921.9333 | 28 | 85
33439 | 2022-08-01 10:41 | 61.3581 | Oxy_07 (PSt7-10) | 2022-07-29 11:26 | default | 103.0158 | %a.s. | 28.0299 | °C | 1021 | hPa | Humid | 36.4 | 0 |  | 0 | 20.075 | 64204.9168 | 338926.2263 | 28 | 85
33447 | 2022-08-01 10:41 | 61.3742 | Oxy_07 (PSt7-10) | 2022-07-29 11:26 | default | 103.0642 | %a.s. | 28.0378 | °C | 1021 | hPa | Humid | 36.4 | 0 |  | 0 | 20.069 | 64202.7868 | 338918.7681 | 28 | 85
33457 | 2022-08-01 10:41 | 61.3911 | Oxy_07 (PSt7-10) | 2022-07-29 11:26 | default | 102.9933 | %a.s. | 28.0337 | °C | 1021 | hPa | Humid | 36.4 | 0 |  | 0 | 20.077 | 64202.8954 | 338934.8855 | 28 | 85
33463 | 2022-08-01 10:41 | 61.408 | Oxy_07 (PSt7-10) | 2022-07-29 11:26 | default | 102.9875 | %a.s. | 28.0395 | °C | 1021 | hPa | Humid | 36.4 | 0 |  | 0 | 20.077 | 64196.4596 | 338926.0907 | 28 | 85
33473 | 2022-08-01 10:41 | 61.4241 | Oxy_07 (PSt7-10) | 2022-07-29 11:26 | default | 103.0214 | %a.s. | 28.0243 | °C | 1021 | hPa | Humid | 36.4 | 0 |  | 0 | 20.075 | 64199.1362 | 338921.4491 | 28 | 85
33477 | 2022-08-01 10:41 | 61.441 | Oxy_07 (PSt7-10) | 2022-07-29 11:26 | default | 102.9958 | %a.s. | 28.0312 | °C | 1021 | hPa | Humid | 36.4 | 0 |  | 0 | 20.077 | 64197.2674 | 338920.135 | 28 | 85
33488 | 2022-08-01 10:41 | 61.4579 | Oxy_07 (PSt7-10) | 2022-07-29 11:26 | default | 103.0296 | %a.s. | 28.016 | °C | 1021 | hPa | Humid | 36.4 | 0 |  | 0 | 20.075 | 64192.1396 | 338931.5779 | 28 | 85
33502 | 2022-08-01 10:41 | 61.4748 | Oxy_07 (PSt7-10) | 2022-07-29 11:26 | default | 103.0282 | %a.s. | 28.0363 | °C | 1021 | hPa | Humid | 36.4 | 0 |  | 0 | 20.073 | 64190.4264 | 338928.3797 | 28 | 85
33508 | 2022-08-01 10:41 | 61.4909 | Oxy_07 (PSt7-10) | 2022-07-29 11:26 | default | 103.0417 | %a.s. | 28.0322 | °C | 1021 | hPa | Humid | 36.4 | 0 |  | 0 | 20.072 | 64198.5231 | 338916.168 | 28 | 85
33520 | 2022-08-01 10:41 | 61.5078 | Oxy_07 (PSt7-10) | 2022-07-29 11:26 | default | 103.0708 | %a.s. | 28.0312 | °C | 1021 | hPa | Humid | 36.4 | 0 |  | 0 | 20.069 | 64199.1888 | 338920.3914 | 28 | 85
33524 | 2022-08-01 10:41 | 61.5248 | Oxy_07 (PSt7-10) | 2022-07-29 11:26 | default | 103.0637 | %a.s. | 28.0289 | °C | 1021 | hPa | Humid | 36.4 | 0 |  | 0 | 20.07 | 64196.1259 | 338916.6716 | 28 | 85
33536 | 2022-08-01 10:41 | 61.5409 | Oxy_07 (PSt7-10) | 2022-07-29 11:26 | default | 103.0089 | %a.s. | 28.0463 | °C | 1021 | hPa | Humid | 36.4 | 0 |  | 0 | 20.074 | 64181.4366 | 338912.0239 | 28 | 85
33540 | 2022-08-01 10:41 | 61.5578 | Oxy_07 (PSt7-10) | 2022-07-29 11:26 | default | 103.0516 | %a.s. | 28.0506 | °C | 1021 | hPa | Humid | 36.4 | 0 |  | 0 | 20.069 | 64191.3814 | 338911.7974 | 28 | 85
33549 | 2022-08-01 10:41 | 61.5747 | Oxy_07 (PSt7-10) | 2022-07-29 11:26 | default | 102.9988 | %a.s. | 28.0565 | °C | 1021 | hPa | Humid | 36.4 | 0 |  | 0 | 20.074 | 64191.0289 | 338909.1083 | 28 | 85
33563 | 2022-08-01 10:41 | 61.5907 | Oxy_07 (PSt7-10) | 2022-07-29 11:26 | default | 103.0065 | %a.s. | 28.0393 | °C | 1021 | hPa | Humid | 36.4 | 0 |  | 0 | 20.075 | 64184.0172 | 338904.5894 | 28 | 85
33571 | 2022-08-01 10:41 | 61.6077 | Oxy_07 (PSt7-10) | 2022-07-29 11:26 | default | 103.0614 | %a.s. | 28.0407 | °C | 1021 | hPa | Humid | 36.4 | 0 |  | 0 | 20.069 | 64187.1877 | 338912.496 | 28 | 85
33583 | 2022-08-01 10:41 | 61.6247 | Oxy_07 (PSt7-10) | 2022-07-29 11:26 | default | 103.073 | %a.s. | 28.0384 | °C | 1021 | hPa | Humid | 36.4 | 0 |  | 0 | 20.068 | 64184.987 | 338916.2282 | 28 | 85
33586 | 2022-08-01 10:41 | 61.6415 | Oxy_07 (PSt7-10) | 2022-07-29 11:26 | default | 103.0315 | %a.s. | 28.0519 | °C | 1021 | hPa | Humid | 36.4 | 0 |  | 0 | 20.071 | 64185.276 | 338911.7159 | 28 | 85
33599 | 2022-08-01 10:41 | 61.6576 | Oxy_07 (PSt7-10) | 2022-07-29 11:26 | default | 103.0414 | %a.s. | 28.0325 | °C | 1021 | hPa | Humid | 36.4 | 0 |  | 0 | 20.072 | 64179.1313 | 338916.5024 | 28 | 85
33603 | 2022-08-01 10:41 | 61.6746 | Oxy_07 (PSt7-10) | 2022-07-29 11:26 | default | 103.0503 | %a.s. | 28.033 | °C | 1021 | hPa | Humid | 36.4 | 0 |  | 0 | 20.071 | 64179.9047 | 338917.874 | 28 | 85
33615 | 2022-08-01 10:41 | 61.6915 | Oxy_07 (PSt7-10) | 2022-07-29 11:26 | default | 103.0601 | %a.s. | 28.042 | °C | 1021 | hPa | Humid | 36.4 | 0 |  | 0 | 20.069 | 64180.4994 | 338911.0468 | 28 | 85
33625 | 2022-08-01 10:41 | 61.7076 | Oxy_07 (PSt7-10) | 2022-07-29 11:26 | default | 103.0419 | %a.s. | 28.0509 | °C | 1021 | hPa | Humid | 36.4 | 0 |  | 0 | 20.07 | 64169.6313 | 338908.4322 | 28 | 85
33634 | 2022-08-01 10:42 | 61.7245 | Oxy_07 (PSt7-10) | 2022-07-29 11:26 | default | 103.0319 | %a.s. | 28.0421 | °C | 1021 | hPa | Humid | 36.4 | 0 |  | 0 | 20.072 | 64174.5975 | 338901.7732 | 28 | 85
33640 | 2022-08-01 10:42 | 61.7414 | Oxy_07 (PSt7-10) | 2022-07-29 11:26 | default | 103.0463 | %a.s. | 28.0465 | °C | 1021 | hPa | Humid | 36.4 | 0 |  | 0 | 20.07 | 64176.6915 | 338909.0662 | 28 | 85
33647 | 2022-08-01 10:42 | 61.7575 | Oxy_07 (PSt7-10) | 2022-07-29 11:26 | default | 103.0662 | %a.s. | 28.0358 | °C | 1021 | hPa | Humid | 36.4 | 0 |  | 0 | 20.069 | 64169.7135 | 338897.7779 | 28 | 85
33664 | 2022-08-01 10:42 | 61.7743 | Oxy_07 (PSt7-10) | 2022-07-29 11:26 | default | 103.0996 | %a.s. | 28.0306 | °C | 1021 | hPa | Humid | 36.4 | 0 |  | 0 | 20.066 | 64171.5845 | 338919.25 | 28 | 85
33666 | 2022-08-01 10:42 | 61.7912 | Oxy_07 (PSt7-10) | 2022-07-29 11:26 | default | 103.1176 | %a.s. | 28.0219 | °C | 1021 | hPa | Humid | 36.4 | 0 |  | 0 | 20.065 | 64170.2041 | 338900.5409 | 28 | 85
33677 | 2022-08-01 10:42 | 61.8082 | Oxy_07 (PSt7-10) | 2022-07-29 11:26 | default | 103.0517 | %a.s. | 28.041 | °C | 1021 | hPa | Humid | 36.4 | 0 |  | 0 | 20.07 | 64167.9014 | 338898.1196 | 28 | 85
33690 | 2022-08-01 10:42 | 61.8242 | Oxy_07 (PSt7-10) | 2022-07-29 11:26 | default | 103.0911 | %a.s. | 28.0297 | °C | 1021 | hPa | Humid | 36.4 | 0 |  | 0 | 20.067 | 64169.8927 | 338895.5624 | 28 | 85
33697 | 2022-08-01 10:42 | 61.8412 | Oxy_07 (PSt7-10) | 2022-07-29 11:26 | default | 103.1142 | %a.s. | 28.0254 | °C | 1021 | hPa | Humid | 36.4 | 0 |  | 0 | 20.065 | 64165.1662 | 338906.0944 | 28 | 85
33711 | 2022-08-01 10:42 | 61.8581 | Oxy_07 (PSt7-10) | 2022-07-29 11:26 | default | 103.1336 | %a.s. | 28.0247 | °C | 1021 | hPa | Humid | 36.4 | 0 |  | 0 | 20.063 | 64166.6048 | 338904.2155 | 28 | 85
33703 | 2022-08-01 10:42 | 61.8741 | Oxy_07 (PSt7-10) | 2022-07-29 11:26 | default | 103.0516 | %a.s. | 28.0411 | °C | 1021 | hPa | Humid | 36.4 | 0 |  | 0 | 20.07 | 64163.5246 | 338902.6899 | 28 | 85
33720 | 2022-08-01 10:42 | 61.8911 | Oxy_07 (PSt7-10) | 2022-07-29 11:26 | default | 103.0879 | %a.s. | 28.0329 | °C | 1021 | hPa | Humid | 36.4 | 0 |  | 0 | 20.067 | 64157.4 | 338893.7872 | 28 | 85
33730 | 2022-08-01 10:42 | 61.908 | Oxy_07 (PSt7-10) | 2022-07-29 11:26 | default | 103.1109 | %a.s. | 28.0381 | °C | 1021 | hPa | Humid | 36.4 | 0 |  | 0 | 20.064 | 64161.3352 | 338902.4266 | 28 | 85
33744 | 2022-08-01 10:42 | 61.9241 | Oxy_07 (PSt7-10) | 2022-07-29 11:26 | default | 103.1416 | %a.s. | 28.0356 | °C | 1021 | hPa | Humid | 36.4 | 0 |  | 0 | 20.061 | 64154.9837 | 338890.3445 | 28 | 85
33751 | 2022-08-01 10:42 | 61.941 | Oxy_07 (PSt7-10) | 2022-07-29 11:26 | default | 103.1738 | %a.s. | 28.022 | °C | 1021 | hPa | Humid | 36.4 | 0 |  | 0 | 20.059 | 64150.9273 | 338898.424 | 28 | 85
33763 | 2022-08-01 10:42 | 61.9579 | Oxy_07 (PSt7-10) | 2022-07-29 11:26 | default | 103.1371 | %a.s. | 28.0211 | °C | 1021 | hPa | Humid | 36.4 | 0 |  | 0 | 20.063 | 64147.3739 | 338890.2459 | 28 | 85
33768 | 2022-08-01 10:42 | 61.9748 | Oxy_07 (PSt7-10) | 2022-07-29 11:26 | default | 103.1509 | %a.s. | 28.0356 | °C | 1021 | hPa | Humid | 36.4 | 0 |  | 0 | 20.06 | 64157.9616 | 338902.6577 | 28 | 85
33780 | 2022-08-01 10:42 | 61.9909 | Oxy_07 (PSt7-10) | 2022-07-29 11:26 | default | 103.102 | %a.s. | 28.0471 | °C | 1021 | hPa | Humid | 36.4 | 0 |  | 0 | 20.064 | 64144.7894 | 338890.2951 | 28 | 85
33790 | 2022-08-01 10:42 | 62.0078 | Oxy_07 (PSt7-10) | 2022-07-29 11:26 | default | 103.1448 | %a.s. | 28.0323 | °C | 1021 | hPa | Humid | 36.4 | 0 |  | 0 | 20.061 | 64144.643 | 338891.4959 | 28 | 85
33794 | 2022-08-01 10:42 | 62.0248 | Oxy_07 (PSt7-10) | 2022-07-29 11:26 | default | 103.1279 | %a.s. | 28.0304 | °C | 1021 | hPa | Humid | 36.4 | 0 |  | 0 | 20.063 | 64145.0967 | 338882.4399 | 28 | 85
33806 | 2022-08-01 10:42 | 62.0409 | Oxy_07 (PSt7-10) | 2022-07-29 11:26 | default | 103.1461 | %a.s. | 28.031 | °C | 1021 | hPa | Humid | 36.4 | 0 |  | 0 | 20.061 | 64141.2451 | 338886.7159 | 28 | 85
33812 | 2022-08-01 10:42 | 62.0578 | Oxy_07 (PSt7-10) | 2022-07-29 11:26 | default | 103.1393 | %a.s. | 28.0379 | °C | 1021 | hPa | Humid | 36.4 | 0 |  | 0 | 20.061 | 64144.5191 | 338883.9894 | 28 | 85
33820 | 2022-08-01 10:42 | 62.0747 | Oxy_07 (PSt7-10) | 2022-07-29 11:26 | default | 103.1684 | %a.s. | 28.0275 | °C | 1021 | hPa | Humid | 36.4 | 0 |  | 0 | 20.059 | 64144.0675 | 338877.3715 | 28 | 85
33835 | 2022-08-01 10:42 | 62.0908 | Oxy_07 (PSt7-10) | 2022-07-29 11:26 | default | 103.1443 | %a.s. | 28.0234 | °C | 1021 | hPa | Humid | 36.4 | 0 |  | 0 | 20.062 | 64138.4265 | 338881.6311 | 28 | 85
33837 | 2022-08-01 10:42 | 62.1077 | Oxy_07 (PSt7-10) | 2022-07-29 11:26 | default | 103.1741 | %a.s. | 28.0217 | °C | 1021 | hPa | Humid | 36.4 | 0 |  | 0 | 20.059 | 64138.7003 | 338883.2535 | 28 | 85
33853 | 2022-08-01 10:42 | 62.1246 | Oxy_07 (PSt7-10) | 2022-07-29 11:26 | default | 103.1053 | %a.s. | 28.0248 | °C | 1021 | hPa | Humid | 36.4 | 0 |  | 0 | 20.066 | 64137.2302 | 338887.314 | 28 | 85
33856 | 2022-08-01 10:42 | 62.1416 | Oxy_07 (PSt7-10) | 2022-07-29 11:26 | default | 103.1394 | %a.s. | 28.0189 | °C | 1021 | hPa | Humid | 36.4 | 0 |  | 0 | 20.063 | 64133.8352 | 338879.5256 | 28 | 85
33868 | 2022-08-01 10:42 | 62.1576 | Oxy_07 (PSt7-10) | 2022-07-29 11:26 | default | 103.1352 | %a.s. | 28.0231 | °C | 1021 | hPa | Humid | 36.4 | 0 |  | 0 | 20.063 | 64138.1963 | 338875.6659 | 28 | 85
33874 | 2022-08-01 10:42 | 62.1745 | Oxy_07 (PSt7-10) | 2022-07-29 11:26 | default | 103.2349 | %a.s. | 28.0457 | °C | 1021 | hPa | Humid | 36.4 | 0 |  | 0 | 20.05 | 64136.7224 | 338867.7537 | 28 | 85
33882 | 2022-08-01 10:42 | 62.1915 | Oxy_07 (PSt7-10) | 2022-07-29 11:26 | default | 103.1935 | %a.s. | 28.0401 | °C | 1021 | hPa | Humid | 36.4 | 0 |  | 0 | 20.055 | 64132.0317 | 338872.7613 | 28 | 85
33897 | 2022-08-01 10:42 | 62.2075 | Oxy_07 (PSt7-10) | 2022-07-29 11:26 | default | 103.1612 | %a.s. | 28.0347 | °C | 1021 | hPa | Humid | 36.4 | 0 |  | 0 | 20.059 | 64131.0617 | 338860.7313 | 28 | 85
33902 | 2022-08-01 10:42 | 62.2243 | Oxy_07 (PSt7-10) | 2022-07-29 11:26 | default | 103.1446 | %a.s. | 28.0325 | °C | 1021 | hPa | Humid | 36.4 | 0 |  | 0 | 20.061 | 64127.6233 | 338875.0995 | 28 | 85
33911 | 2022-08-01 10:42 | 62.2412 | Oxy_07 (PSt7-10) | 2022-07-29 11:26 | default | 103.1711 | %a.s. | 28.0247 | °C | 1021 | hPa | Humid | 36.4 | 0 |  | 0 | 20.059 | 64126.6159 | 338871.8065 | 28 | 85
33922 | 2022-08-01 10:42 | 62.2581 | Oxy_07 (PSt7-10) | 2022-07-29 11:26 | default | 103.1535 | %a.s. | 28.033 | °C | 1021 | hPa | Humid | 36.4 | 0 |  | 0 | 20.06 | 64124.643 | 338872.134 | 28 | 85
33931 | 2022-08-01 10:42 | 62.2742 | Oxy_07 (PSt7-10) | 2022-07-29 11:26 | default | 103.1727 | %a.s. | 28.0421 | °C | 1021 | hPa | Humid | 36.4 | 0 |  | 0 | 20.057 | 64118.1367 | 338864.126 | 28 | 85
33938 | 2022-08-01 10:42 | 62.2911 | Oxy_07 (PSt7-10) | 2022-07-29 11:26 | default | 103.2065 | %a.s. | 28.0269 | °C | 1021 | hPa | Humid | 36.4 | 0 |  | 0 | 20.055 | 64119.9852 | 338859.4977 | 28 | 85
33949 | 2022-08-01 10:42 | 62.308 | Oxy_07 (PSt7-10) | 2022-07-29 11:26 | default | 103.1256 | %a.s. | 28.0422 | °C | 1021 | hPa | Humid | 36.4 | 0 |  | 0 | 20.062 | 64118.3671 | 338865.1138 | 28 | 85
33959 | 2022-08-01 10:42 | 62.3241 | Oxy_07 (PSt7-10) | 2022-07-29 11:26 | default | 103.1829 | %a.s. | 28.0318 | °C | 1021 | hPa | Humid | 36.4 | 0 |  | 0 | 20.057 | 64119.4158 | 338860.0658 | 28 | 85
33967 | 2022-08-01 10:42 | 62.3411 | Oxy_07 (PSt7-10) | 2022-07-29 11:26 | default | 103.1771 | %a.s. | 28.0377 | °C | 1021 | hPa | Humid | 36.4 | 0 |  | 0 | 20.057 | 64122.0526 | 338870.4667 | 28 | 85
33974 | 2022-08-01 10:42 | 62.358 | Oxy_07 (PSt7-10) | 2022-07-29 11:26 | default | 103.2035 | %a.s. | 28.0205 | °C | 1021 | hPa | Humid | 36.4 | 0 |  | 0 | 20.056 | 64112.3794 | 338866.3756 | 28 | 85
33986 | 2022-08-01 10:42 | 62.3741 | Oxy_07 (PSt7-10) | 2022-07-29 11:26 | default | 103.2338 | %a.s. | 28.0185 | °C | 1021 | hPa | Humid | 36.4 | 0 |  | 0 | 20.053 | 64114.2323 | 338851.0963 | 28 | 85
33990 | 2022-08-01 10:42 | 62.391 | Oxy_07 (PSt7-10) | 2022-07-29 11:26 | default | 103.2041 | %a.s. | 28.0294 | °C | 1021 | hPa | Humid | 36.4 | 0 |  | 0 | 20.055 | 64116.9095 | 338867.5443 | 28 | 85
34000 | 2022-08-01 10:42 | 62.4079 | Oxy_07 (PSt7-10) | 2022-07-29 11:26 | default | 103.2503 | %a.s. | 28.0302 | °C | 1021 | hPa | Humid | 36.4 | 0 |  | 0 | 20.05 | 64116.4127 | 338874.7697 | 28 | 85
34012 | 2022-08-01 10:42 | 62.4248 | Oxy_07 (PSt7-10) | 2022-07-29 11:26 | default | 103.2019 | %a.s. | 28.0221 | °C | 1021 | hPa | Humid | 36.4 | 0 |  | 0 | 20.056 | 64111.4981 | 338866.9582 | 28 | 85
34022 | 2022-08-01 10:42 | 62.4408 | Oxy_07 (PSt7-10) | 2022-07-29 11:26 | default | 103.1923 | %a.s. | 28.0318 | °C | 1021 | hPa | Humid | 36.4 | 0 |  | 0 | 20.056 | 64110.6308 | 338858.2554 | 28 | 85
34030 | 2022-08-01 10:42 | 62.4578 | Oxy_07 (PSt7-10) | 2022-07-29 11:26 | default | 103.2482 | %a.s. | 28.0324 | °C | 1021 | hPa | Humid | 36.4 | 0 |  | 0 | 20.05 | 64111.6154 | 338863.2849 | 28 | 85
34042 | 2022-08-01 10:42 | 62.4747 | Oxy_07 (PSt7-10) | 2022-07-29 11:26 | default | 103.2318 | %a.s. | 28.0299 | °C | 1021 | hPa | Humid | 36.4 | 0 |  | 0 | 20.052 | 64105.305 | 338864.2646 | 28 | 85
34044 | 2022-08-01 10:42 | 62.4916 | Oxy_07 (PSt7-10) | 2022-07-29 11:26 | default | 103.2626 | %a.s. | 28.0463 | °C | 1021 | hPa | Humid | 36.4 | 0 |  | 0 | 20.047 | 64095.3663 | 338858.1231 | 28 | 85
34058 | 2022-08-01 10:42 | 62.5076 | Oxy_07 (PSt7-10) | 2022-07-29 11:26 | default | 103.2557 | %a.s. | 28.0437 | °C | 1021 | hPa | Humid | 36.4 | 0 |  | 0 | 20.048 | 64095.2564 | 338852.1364 | 28 | 85
34066 | 2022-08-01 10:42 | 62.5246 | Oxy_07 (PSt7-10) | 2022-07-29 11:26 | default | 103.2452 | %a.s. | 28.0448 | °C | 1021 | hPa | Humid | 36.4 | 0 |  | 0 | 20.049 | 64096.1097 | 338855.7789 | 28 | 85
34072 | 2022-08-01 10:42 | 62.5415 | Oxy_07 (PSt7-10) | 2022-07-29 11:26 | default | 103.2302 | %a.s. | 28.0409 | °C | 1021 | hPa | Humid | 36.4 | 0 |  | 0 | 20.051 | 64096.2286 | 338858.3905 | 28 | 85
34086 | 2022-08-01 10:42 | 62.5575 | Oxy_07 (PSt7-10) | 2022-07-29 11:26 | default | 103.2754 | %a.s. | 28.0334 | °C | 1021 | hPa | Humid | 36.4 | 0 |  | 0 | 20.047 | 64090.2118 | 338847.4595 | 28 | 85
34091 | 2022-08-01 10:42 | 62.5745 | Oxy_07 (PSt7-10) | 2022-07-29 11:26 | default | 103.2158 | %a.s. | 28.0271 | °C | 1021 | hPa | Humid | 36.4 | 0 |  | 0 | 20.054 | 64090.4119 | 338857.7237 | 28 | 85
34099 | 2022-08-01 10:42 | 62.5914 | Oxy_07 (PSt7-10) | 2022-07-29 11:26 | default | 103.2829 | %a.s. | 28.0258 | °C | 1021 | hPa | Humid | 36.4 | 0 |  | 0 | 20.047 | 64097.7675 | 338846.108 | 28 | 85
34113 | 2022-08-01 10:42 | 62.6075 | Oxy_07 (PSt7-10) | 2022-07-29 11:26 | default | 103.2595 | %a.s. | 28.0304 | °C | 1021 | hPa | Humid | 36.4 | 0 |  | 0 | 20.049 | 64092.0561 | 338848.1452 | 28 | 85
34123 | 2022-08-01 10:42 | 62.6244 | Oxy_07 (PSt7-10) | 2022-07-29 11:26 | default | 103.2358 | %a.s. | 28.0259 | °C | 1021 | hPa | Humid | 36.4 | 0 |  | 0 | 20.052 | 64094.077 | 338861.1379 | 28 | 85
34126 | 2022-08-01 10:42 | 62.6413 | Oxy_07 (PSt7-10) | 2022-07-29 11:26 | default | 103.2719 | %a.s. | 28.0179 | °C | 1021 | hPa | Humid | 36.4 | 0 |  | 0 | 20.049 | 64090.2177 | 338848.5092 | 28 | 85
34139 | 2022-08-01 10:42 | 62.6574 | Oxy_07 (PSt7-10) | 2022-07-29 11:26 | default | 103.243 | %a.s. | 28.0376 | °C | 1021 | hPa | Humid | 36.4 | 0 |  | 0 | 20.05 | 64089.5638 | 338839.4182 | 28 | 85
34147 | 2022-08-01 10:42 | 62.6743 | Oxy_07 (PSt7-10) | 2022-07-29 11:26 | default | 103.2828 | %a.s. | 28.0354 | °C | 1021 | hPa | Humid | 36.4 | 0 |  | 0 | 20.046 | 64089.1935 | 338847.1565 | 28 | 85
34154 | 2022-08-01 10:42 | 62.6913 | Oxy_07 (PSt7-10) | 2022-07-29 11:26 | default | 103.2384 | %a.s. | 28.0422 | °C | 1021 | hPa | Humid | 36.4 | 0 |  | 0 | 20.05 | 64085.8248 | 338845.8491 | 28 | 85
34164 | 2022-08-01 10:42 | 62.7082 | Oxy_07 (PSt7-10) | 2022-07-29 11:26 | default | 103.2804 | %a.s. | 28.0189 | °C | 1021 | hPa | Humid | 36.4 | 0 |  | 0 | 20.048 | 64086.0725 | 338837.9724 | 28 | 85
34169 | 2022-08-01 10:43 | 62.7242 | Oxy_07 (PSt7-10) | 2022-07-29 11:26 | default | 103.2731 | %a.s. | 28.0262 | °C | 1021 | hPa | Humid | 36.4 | 0 |  | 0 | 20.048 | 64077.3405 | 338833.6724 | 28 | 85
34184 | 2022-08-01 10:43 | 62.7411 | Oxy_07 (PSt7-10) | 2022-07-29 11:26 | default | 103.2821 | %a.s. | 28.0266 | °C | 1021 | hPa | Humid | 36.4 | 0 |  | 0 | 20.047 | 64078.7492 | 338835.1161 | 28 | 85
34191 | 2022-08-01 10:43 | 62.7581 | Oxy_07 (PSt7-10) | 2022-07-29 11:26 | default | 103.2614 | %a.s. | 28.019 | °C | 1021 | hPa | Humid | 36.4 | 0 |  | 0 | 20.05 | 64078.6326 | 338844.6284 | 28 | 85
34196 | 2022-08-01 10:43 | 62.7742 | Oxy_07 (PSt7-10) | 2022-07-29 11:26 | default | 103.346 | %a.s. | 28.0192 | °C | 1021 | hPa | Humid | 36.4 | 0 |  | 0 | 20.041 | 64075.1628 | 338838.2242 | 28 | 85
34213 | 2022-08-01 10:43 | 62.7911 | Oxy_07 (PSt7-10) | 2022-07-29 11:26 | default | 103.2711 | %a.s. | 28.0092 | °C | 1021 | hPa | Humid | 36.4 | 0 |  | 0 | 20.05 | 64074.2383 | 338832.2474 | 28 | 85
34218 | 2022-08-01 10:43 | 62.808 | Oxy_07 (PSt7-10) | 2022-07-29 11:26 | default | 103.2897 | %a.s. | 28.0379 | °C | 1021 | hPa | Humid | 36.4 | 0 |  | 0 | 20.045 | 64067.4575 | 338818.3878 | 28 | 85
34225 | 2022-08-01 10:43 | 62.8249 | Oxy_07 (PSt7-10) | 2022-07-29 11:26 | default | 103.3243 | %a.s. | 28.0315 | °C | 1021 | hPa | Humid | 36.4 | 0 |  | 0 | 20.042 | 64072.122 | 338829.4328 | 28 | 85
34245 | 2022-08-01 10:43 | 62.8409 | Oxy_07 (PSt7-10) | 2022-07-29 11:26 | default | 103.3007 | %a.s. | 28.0458 | °C | 1021 | hPa | Humid | 36.4 | 0 |  | 0 | 20.043 | 64064.2909 | 338818.2031 | 28 | 85
34254 | 2022-08-01 10:43 | 62.8579 | Oxy_07 (PSt7-10) | 2022-07-29 11:26 | default | 103.3042 | %a.s. | 28.0328 | °C | 1021 | hPa | Humid | 36.4 | 0 |  | 0 | 20.044 | 64061.828 | 338824.9565 | 28 | 85
34265 | 2022-08-01 10:43 | 62.8748 | Oxy_07 (PSt7-10) | 2022-07-29 11:26 | default | 103.3225 | %a.s. | 28.0334 | °C | 1021 | hPa | Humid | 36.4 | 0 |  | 0 | 20.042 | 64060.214 | 338826.536 | 28 | 85
34263 | 2022-08-01 10:43 | 62.8909 | Oxy_07 (PSt7-10) | 2022-07-29 11:26 | default | 103.3092 | %a.s. | 28.0372 | °C | 1021 | hPa | Humid | 36.4 | 0 |  | 0 | 20.043 | 64054.934 | 338833.7158 | 28 | 85
34273 | 2022-08-01 10:43 | 62.9078 | Oxy_07 (PSt7-10) | 2022-07-29 11:26 | default | 103.3093 | %a.s. | 28.0466 | °C | 1021 | hPa | Humid | 36.4 | 0 |  | 0 | 20.042 | 64057.0278 | 338821.7855 | 28 | 85
34278 | 2022-08-01 10:43 | 62.9247 | Oxy_07 (PSt7-10) | 2022-07-29 11:26 | default | 103.3481 | %a.s. | 28.0265 | °C | 1021 | hPa | Humid | 36.4 | 0 |  | 0 | 20.04 | 64053.2748 | 338804.3062 | 28 | 85
34286 | 2022-08-01 10:43 | 62.9408 | Oxy_07 (PSt7-10) | 2022-07-29 11:26 | default | 103.4191 | %a.s. | 28.0214 | °C | 1021 | hPa | Humid | 36.4 | 0 |  | 0 | 20.033 | 64051.808 | 338813.4219 | 28 | 85
34300 | 2022-08-01 10:43 | 62.9577 | Oxy_07 (PSt7-10) | 2022-07-29 11:26 | default | 103.3116 | %a.s. | 28.0348 | °C | 1021 | hPa | Humid | 36.4 | 0 |  | 0 | 20.043 | 64057.5699 | 338808.1533 | 28 | 85
34306 | 2022-08-01 10:43 | 62.9745 | Oxy_07 (PSt7-10) | 2022-07-29 11:26 | default | 103.3051 | %a.s. | 28.0414 | °C | 1021 | hPa | Humid | 36.4 | 0 |  | 0 | 20.043 | 64050.4776 | 338805.8683 | 28 | 85
34317 | 2022-08-01 10:43 | 62.9915 | Oxy_07 (PSt7-10) | 2022-07-29 11:26 | default | 103.267 | %a.s. | 28.0324 | °C | 1021 | hPa | Humid | 36.4 | 0 |  | 0 | 20.048 | 64050.6908 | 338813.5583 | 28 | 85
34328 | 2022-08-01 10:43 | 63.0076 | Oxy_07 (PSt7-10) | 2022-07-29 11:26 | default | 103.3688 | %a.s. | 28.0341 | °C | 1021 | hPa | Humid | 36.4 | 0 |  | 0 | 20.037 | 64051.1518 | 338808.1374 | 28 | 85
34331 | 2022-08-01 10:43 | 63.0245 | Oxy_07 (PSt7-10) | 2022-07-29 11:26 | default | 103.3433 | %a.s. | 28.0219 | °C | 1021 | hPa | Humid | 36.4 | 0 |  | 0 | 20.041 | 64047.1503 | 338794.7417 | 28 | 85
34344 | 2022-08-01 10:43 | 63.0414 | Oxy_07 (PSt7-10) | 2022-07-29 11:26 | default | 103.3601 | %a.s. | 28.0144 | °C | 1021 | hPa | Humid | 36.4 | 0 |  | 0 | 20.04 | 64041.0525 | 338812.0431 | 28 | 85
34349 | 2022-08-01 10:43 | 63.0575 | Oxy_07 (PSt7-10) | 2022-07-29 11:26 | default | 103.3917 | %a.s. | 28.0111 | °C | 1021 | hPa | Humid | 36.4 | 0 |  | 0 | 20.037 | 64046.0564 | 338805.5853 | 28 | 85
34364 | 2022-08-01 10:43 | 63.0744 | Oxy_07 (PSt7-10) | 2022-07-29 11:26 | default | 103.3552 | %a.s. | 28.0194 | °C | 1021 | hPa | Humid | 36.4 | 0 |  | 0 | 20.04 | 64043.0549 | 338789.1599 | 28 | 85
34369 | 2022-08-01 10:43 | 63.0913 | Oxy_07 (PSt7-10) | 2022-07-29 11:26 | default | 103.3823 | %a.s. | 28.0206 | °C | 1021 | hPa | Humid | 36.4 | 0 |  | 0 | 20.037 | 64040.405 | 338799.0901 | 28 | 85
34378 | 2022-08-01 10:43 | 63.1082 | Oxy_07 (PSt7-10) | 2022-07-29 11:26 | default | 103.3679 | %a.s. | 28.035 | °C | 1021 | hPa | Humid | 36.4 | 0 |  | 0 | 20.037 | 64037.4083 | 338807.8178 | 28 | 85
34391 | 2022-08-01 10:43 | 63.1243 | Oxy_07 (PSt7-10) | 2022-07-29 11:26 | default | 103.3193 | %a.s. | 28.046 | °C | 1021 | hPa | Humid | 36.4 | 0 |  | 0 | 20.041 | 64035.8888 | 338798.0128 | 28 | 85
34398 | 2022-08-01 10:43 | 63.1412 | Oxy_07 (PSt7-10) | 2022-07-29 11:26 | default | 103.3259 | %a.s. | 28.0393 | °C | 1021 | hPa | Humid | 36.4 | 0 |  | 0 | 20.041 | 64030.8436 | 338803.3395 | 28 | 85
34406 | 2022-08-01 10:43 | 63.1581 | Oxy_07 (PSt7-10) | 2022-07-29 11:26 | default | 103.3702 | %a.s. | 28.0327 | °C | 1021 | hPa | Humid | 36.4 | 0 |  | 0 | 20.037 | 64027.7283 | 338800.952 | 28 | 85
34419 | 2022-08-01 10:43 | 63.1741 | Oxy_07 (PSt7-10) | 2022-07-29 11:26 | default | 103.4224 | %a.s. | 28.0371 | °C | 1021 | hPa | Humid | 36.4 | 0 |  | 0 | 20.031 | 64033.6238 | 338787.7219 | 28 | 85
34426 | 2022-08-01 10:43 | 63.191 | Oxy_07 (PSt7-10) | 2022-07-29 11:26 | default | 103.3617 | %a.s. | 28.0317 | °C | 1021 | hPa | Humid | 36.4 | 0 |  | 0 | 20.038 | 64032.7251 | 338792.0151 | 28 | 85
34433 | 2022-08-01 10:43 | 63.2079 | Oxy_07 (PSt7-10) | 2022-07-29 11:26 | default | 103.3626 | %a.s. | 28.0403 | °C | 1021 | hPa | Humid | 36.4 | 0 |  | 0 | 20.037 | 64028.3841 | 338785.9372 | 28 | 85
34443 | 2022-08-01 10:43 | 63.2248 | Oxy_07 (PSt7-10) | 2022-07-29 11:26 | default | 103.3332 | %a.s. | 28.0415 | °C | 1021 | hPa | Humid | 36.4 | 0 |  | 0 | 20.04 | 64028.7389 | 338795.7378 | 28 | 85
34455 | 2022-08-01 10:43 | 63.2408 | Oxy_07 (PSt7-10) | 2022-07-29 11:26 | default | 103.4151 | %a.s. | 28.0349 | °C | 1021 | hPa | Humid | 36.4 | 0 |  | 0 | 20.032 | 64031.4041 | 338793.0657 | 28 | 85
34463 | 2022-08-01 10:43 | 63.2578 | Oxy_07 (PSt7-10) | 2022-07-29 11:26 | default | 103.3958 | %a.s. | 28.0259 | °C | 1021 | hPa | Humid | 36.4 | 0 |  | 0 | 20.035 | 64024.9705 | 338807.1737 | 28 | 85
34470 | 2022-08-01 10:43 | 63.2747 | Oxy_07 (PSt7-10) | 2022-07-29 11:26 | default | 103.392 | %a.s. | 28.0202 | °C | 1021 | hPa | Humid | 36.4 | 0 |  | 0 | 20.036 | 64018.3702 | 338804.8182 | 28 | 85
34475 | 2022-08-01 10:43 | 63.2908 | Oxy_07 (PSt7-10) | 2022-07-29 11:26 | default | 103.37 | %a.s. | 28.0329 | °C | 1021 | hPa | Humid | 36.4 | 0 |  | 0 | 20.037 | 64025.7849 | 338791.4615 | 28 | 85
34492 | 2022-08-01 10:43 | 63.3078 | Oxy_07 (PSt7-10) | 2022-07-29 11:26 | default | 103.3919 | %a.s. | 28.0392 | °C | 1021 | hPa | Humid | 36.4 | 0 |  | 0 | 20.034 | 64020.7787 | 338792.2757 | 28 | 85
34497 | 2022-08-01 10:43 | 63.3247 | Oxy_07 (PSt7-10) | 2022-07-29 11:26 | default | 103.3946 | %a.s. | 28.0271 | °C | 1021 | hPa | Humid | 36.4 | 0 |  | 0 | 20.035 | 64012.4492 | 338787.1429 | 28 | 85
34502 | 2022-08-01 10:43 | 63.3408 | Oxy_07 (PSt7-10) | 2022-07-29 11:26 | default | 103.338 | %a.s. | 28.0272 | °C | 1021 | hPa | Humid | 36.4 | 0 |  | 0 | 20.041 | 64009.7903 | 338777.3646 | 28 | 85
34516 | 2022-08-01 10:43 | 63.3577 | Oxy_07 (PSt7-10) | 2022-07-29 11:26 | default | 103.3872 | %a.s. | 28.0251 | °C | 1021 | hPa | Humid | 36.4 | 0 |  | 0 | 20.036 | 64009.4961 | 338779.212 | 28 | 85
34528 | 2022-08-01 10:43 | 63.3746 | Oxy_07 (PSt7-10) | 2022-07-29 11:26 | default | 103.4128 | %a.s. | 28.0183 | °C | 1021 | hPa | Humid | 36.4 | 0 |  | 0 | 20.034 | 64010.9821 | 338778.2176 | 28 | 85
34533 | 2022-08-01 10:43 | 63.3915 | Oxy_07 (PSt7-10) | 2022-07-29 11:26 | default | 103.3852 | %a.s. | 28.0271 | °C | 1021 | hPa | Humid | 36.4 | 0 |  | 0 | 20.036 | 64003.7329 | 338781.0592 | 28 | 85
34545 | 2022-08-01 10:43 | 63.4076 | Oxy_07 (PSt7-10) | 2022-07-29 11:26 | default | 103.4193 | %a.s. | 28.0118 | °C | 1021 | hPa | Humid | 36.4 | 0 |  | 0 | 20.034 | 64008.9719 | 338779.2311 | 28 | 85
34555 | 2022-08-01 10:43 | 63.4245 | Oxy_07 (PSt7-10) | 2022-07-29 11:26 | default | 103.4508 | %a.s. | 28.018 | °C | 1021 | hPa | Humid | 36.4 | 0 |  | 0 | 20.03 | 64005.0277 | 338778.9516 | 28 | 85
34560 | 2022-08-01 10:43 | 63.4414 | Oxy_07 (PSt7-10) | 2022-07-29 11:26 | default | 103.4662 | %a.s. | 28.0215 | °C | 1021 | hPa | Humid | 36.4 | 0 |  | 0 | 20.028 | 64014.5826 | 338780.8844 | 28 | 85
34570 | 2022-08-01 10:43 | 63.4575 | Oxy_07 (PSt7-10) | 2022-07-29 11:26 | default | 103.4778 | %a.s. | 28.0382 | °C | 1021 | hPa | Humid | 36.4 | 0 |  | 0 | 20.025 | 63998.4443 | 338773.205 | 28 | 85
34579 | 2022-08-01 10:43 | 63.4744 | Oxy_07 (PSt7-10) | 2022-07-29 11:26 | default | 103.4058 | %a.s. | 28.0254 | °C | 1021 | hPa | Humid | 36.4 | 0 |  | 0 | 20.034 | 64008.1451 | 338772.4615 | 28 | 85
34586 | 2022-08-01 10:43 | 63.4914 | Oxy_07 (PSt7-10) | 2022-07-29 11:26 | default | 103.3995 | %a.s. | 28.0506 | °C | 1021 | hPa | Humid | 36.4 | 0 |  | 0 | 20.032 | 64001.0049 | 338765.3793 | 28 | 85
34592 | 2022-08-01 10:43 | 63.5075 | Oxy_07 (PSt7-10) | 2022-07-29 11:26 | default | 103.4504 | %a.s. | 28.0374 | °C | 1021 | hPa | Humid | 36.4 | 0 |  | 0 | 20.028 | 63996.5095 | 338768.5605 | 28 | 85
34609 | 2022-08-01 10:43 | 63.5244 | Oxy_07 (PSt7-10) | 2022-07-29 11:26 | default | 103.3901 | %a.s. | 28.0317 | °C | 1021 | hPa | Humid | 36.4 | 0 |  | 0 | 20.035 | 63998.2905 | 338772.9532 | 28 | 85
34615 | 2022-08-01 10:43 | 63.5413 | Oxy_07 (PSt7-10) | 2022-07-29 11:26 | default | 103.463 | %a.s. | 28.0342 | °C | 1021 | hPa | Humid | 36.4 | 0 |  | 0 | 20.027 | 63994.7914 | 338773.4349 | 28 | 85
34619 | 2022-08-01 10:43 | 63.5574 | Oxy_07 (PSt7-10) | 2022-07-29 11:26 | default | 103.4728 | %a.s. | 28.0338 | °C | 1021 | hPa | Humid | 36.4 | 0 |  | 0 | 20.026 | 63994.3136 | 338772.3584 | 28 | 85
34634 | 2022-08-01 10:43 | 63.5743 | Oxy_07 (PSt7-10) | 2022-07-29 11:26 | default | 103.4647 | %a.s. | 28.0325 | °C | 1021 | hPa | Humid | 36.4 | 0 |  | 0 | 20.027 | 63987.5771 | 338766.1274 | 28 | 85
34645 | 2022-08-01 10:43 | 63.5912 | Oxy_07 (PSt7-10) | 2022-07-29 11:26 | default | 103.4671 | %a.s. | 28.0301 | °C | 1021 | hPa | Humid | 36.4 | 0 |  | 0 | 20.027 | 63991.9128 | 338769.5308 | 28 | 85
34650 | 2022-08-01 10:43 | 63.6081 | Oxy_07 (PSt7-10) | 2022-07-29 11:26 | default | 103.51 | %a.s. | 28.0438 | °C | 1021 | hPa | Humid | 36.4 | 0 |  | 0 | 20.021 | 63984.4388 | 338761.3783 | 28 | 85
34662 | 2022-08-01 10:43 | 63.6242 | Oxy_07 (PSt7-10) | 2022-07-29 11:26 | default | 103.4696 | %a.s. | 28.0465 | °C | 1021 | hPa | Humid | 36.4 | 0 |  | 0 | 20.025 | 63983.6779 | 338756.3114 | 28 | 85
34666 | 2022-08-01 10:43 | 63.6411 | Oxy_07 (PSt7-10) | 2022-07-29 11:26 | default | 103.5059 | %a.s. | 28.029 | °C | 1021 | hPa | Humid | 36.4 | 0 |  | 0 | 20.023 | 63981.1779 | 338761.8563 | 28 | 85
34674 | 2022-08-01 10:43 | 63.658 | Oxy_07 (PSt7-10) | 2022-07-29 11:26 | default | 103.4602 | %a.s. | 28.018 | °C | 1021 | hPa | Humid | 36.4 | 0 |  | 0 | 20.029 | 63984.7156 | 338758.2709 | 28 | 85
34682 | 2022-08-01 10:43 | 63.6741 | Oxy_07 (PSt7-10) | 2022-07-29 11:26 | default | 103.544 | %a.s. | 28.0097 | °C | 1021 | hPa | Humid | 36.4 | 0 |  | 0 | 20.021 | 63977.3658 | 338749.8273 | 28 | 85
34696 | 2022-08-01 10:43 | 63.691 | Oxy_07 (PSt7-10) | 2022-07-29 11:26 | default | 103.4743 | %a.s. | 28.0323 | °C | 1021 | hPa | Humid | 36.4 | 0 |  | 0 | 20.026 | 63982.0648 | 338753.37 | 28 | 85
34703 | 2022-08-01 10:43 | 63.708 | Oxy_07 (PSt7-10) | 2022-07-29 11:26 | default | 103.4663 | %a.s. | 28.0309 | °C | 1021 | hPa | Humid | 36.4 | 0 |  | 0 | 20.027 | 63976.5874 | 338749.8658 | 28 | 85
34713 | 2022-08-01 10:44 | 63.7249 | Oxy_07 (PSt7-10) | 2022-07-29 11:26 | default | 103.4751 | %a.s. | 28.0315 | °C | 1021 | hPa | Humid | 36.4 | 0 |  | 0 | 20.026 | 63977.1411 | 338747.9715 | 28 | 85
34725 | 2022-08-01 10:44 | 63.741 | Oxy_07 (PSt7-10) | 2022-07-29 11:26 | default | 103.4879 | %a.s. | 28.0186 | °C | 1021 | hPa | Humid | 36.4 | 0 |  | 0 | 20.026 | 63973.074 | 338753.5838 | 28 | 85
34735 | 2022-08-01 10:44 | 63.7579 | Oxy_07 (PSt7-10) | 2022-07-29 11:26 | default | 103.4898 | %a.s. | 28.0357 | °C | 1021 | hPa | Humid | 36.4 | 0 |  | 0 | 20.024 | 63973.6369 | 338744.2793 | 28 | 85
34740 | 2022-08-01 10:44 | 63.7748 | Oxy_07 (PSt7-10) | 2022-07-29 11:26 | default | 103.4797 | %a.s. | 28.0458 | °C | 1021 | hPa | Humid | 36.4 | 0 |  | 0 | 20.024 | 63971.1399 | 338744.2425 | 28 | 85
34745 | 2022-08-01 10:44 | 63.7909 | Oxy_07 (PSt7-10) | 2022-07-29 11:26 | default | 103.4976 | %a.s. | 28.0278 | °C | 1021 | hPa | Humid | 36.4 | 0 |  | 0 | 20.024 | 63962.9313 | 338743.3288 | 28 | 85
34757 | 2022-08-01 10:44 | 63.8078 | Oxy_07 (PSt7-10) | 2022-07-29 11:26 | default | 103.555 | %a.s. | 28.0271 | °C | 1021 | hPa | Humid | 36.4 | 0 |  | 0 | 20.018 | 63968.5527 | 338738.3089 | 28 | 85
34767 | 2022-08-01 10:44 | 63.8248 | Oxy_07 (PSt7-10) | 2022-07-29 11:26 | default | 103.4643 | %a.s. | 28.0234 | °C | 1021 | hPa | Humid | 36.4 | 0 |  | 0 | 20.028 | 63973.0002 | 338753.6543 | 28 | 85
34768 | 2022-08-01 10:44 | 63.8409 | Oxy_07 (PSt7-10) | 2022-07-29 11:26 | default | 103.5331 | %a.s. | 28.0396 | °C | 1021 | hPa | Humid | 36.4 | 0 |  | 0 | 20.019 | 63959.8314 | 338735.0868 | 28 | 85
34773 | 2022-08-01 10:44 | 63.8578 | Oxy_07 (PSt7-10) | 2022-07-29 11:26 | default | 103.4933 | %a.s. | 28.0321 | °C | 1021 | hPa | Humid | 36.4 | 0 |  | 0 | 20.024 | 63958.0595 | 338741.8821 | 28 | 85
34786 | 2022-08-01 10:44 | 63.8747 | Oxy_07 (PSt7-10) | 2022-07-29 11:26 | default | 103.5385 | %a.s. | 28.0152 | °C | 1021 | hPa | Humid | 36.4 | 0 |  | 0 | 20.021 | 63957.3382 | 338740.5708 | 28 | 85
34788 | 2022-08-01 10:44 | 63.8908 | Oxy_07 (PSt7-10) | 2022-07-29 11:26 | default | 103.5197 | %a.s. | 28.0246 | °C | 1021 | hPa | Humid | 36.4 | 0 |  | 0 | 20.022 | 63956.2567 | 338740.6879 | 28 | 85
34795 | 2022-08-01 10:44 | 63.9077 | Oxy_07 (PSt7-10) | 2022-07-29 11:26 | default | 103.5068 | %a.s. | 28.0281 | °C | 1021 | hPa | Humid | 36.4 | 0 |  | 0 | 20.023 | 63955.5475 | 338741.6153 | 28 | 85
34803 | 2022-08-01 10:44 | 63.9246 | Oxy_07 (PSt7-10) | 2022-07-29 11:26 | default | 103.5203 | %a.s. | 28.0334 | °C | 1021 | hPa | Humid | 36.4 | 0 |  | 0 | 20.021 | 63948.3692 | 338739.3163 | 28 | 85
34810 | 2022-08-01 10:44 | 63.9415 | Oxy_07 (PSt7-10) | 2022-07-29 11:26 | default | 103.5317 | %a.s. | 28.0315 | °C | 1021 | hPa | Humid | 36.4 | 0 |  | 0 | 20.02 | 63958.4145 | 338738.3528 | 28 | 85
34811 | 2022-08-01 10:44 | 63.9576 | Oxy_07 (PSt7-10) | 2022-07-29 11:26 | default | 103.4929 | %a.s. | 28.023 | °C | 1021 | hPa | Humid | 36.4 | 0 |  | 0 | 20.025 | 63945.177 | 338726.9165 | 28 | 85
34819 | 2022-08-01 10:44 | 63.9745 | Oxy_07 (PSt7-10) | 2022-07-29 11:26 | default | 103.5475 | %a.s. | 28.0251 | °C | 1021 | hPa | Humid | 36.4 | 0 |  | 0 | 20.019 | 63948.3585 | 338735.383 | 28 | 85
34823 | 2022-08-01 10:44 | 63.9914 | Oxy_07 (PSt7-10) | 2022-07-29 11:26 | default | 103.5675 | %a.s. | 28.024 | °C | 1021 | hPa | Humid | 36.4 | 0 |  | 0 | 20.017 | 63946.3238 | 338726.2665 | 28 | 85
34824 | 2022-08-01 10:44 | 64.0075 | Oxy_07 (PSt7-10) | 2022-07-29 11:26 | default | 103.5295 | %a.s. | 28.0432 | °C | 1021 | hPa | Humid | 36.4 | 0 |  | 0 | 20.019 | 63946.5191 | 338717.9509 | 28 | 85