## Devices
Name | Type | Serial | FW-Version | Channels
SABD0000000001 | OXY-10ST | SABD0000000001 | AAV1.0.0.11 | 10

## Sensors
Name | Analyte | Sensor ID | Sensor Type | Batch ID | Lot Nr | Created on
Oxy_05 | O2 | 187547872 | PSt7-10 | 170328-018 | 0000-00 | 2022-07-29 11:21

## Oxygen Calibrations
Sensor | Calibration Date | Cal0 [°] | T0 | T0 Unit | Cal2nd [°] | T2nd | T2nd Unit | pATM | pATM Unit | O2Cal2nd | O2Cal2nd Unit | Environment | f1 | m | dKSV1 | dKSV2 | dPhi1 | dPhi2 | Is PreSens Calibration | Cal0 Amplitude [µV] | Cal2nd Amplitude [µV]
Oxy_05 (PSt7-10) | 2022-07-29 11:21 | 55.59 | 20 | °C | 21.95 | 20 | °C | 977 | hPa | 100 | %a.s. | Humid | 0.861 | 13.56 | 0.00035 | 0 | -0.02617 | 0 | FALSE

## Annotations
Date | Delta T [min] | Device | Channel | User | Annotation

## Info
Software Version | 4.0.0.2323
Exported at | 2022-08-04 18:31

## SABD0000000001, Ch 5
Id | Date | Delta T [min] | Sensor | Calibration | User | Oxygen | Oxygen Unit | Temperature | Temperature Unit | Pressure | Pressure Unit | Mode | Salinity [pmil] | User Signal Intensity | Error | Error Code | Phase [°] | Amplitude [µV] | Reference Amplitude [µV] | Signal LED Current | Reference LED Current | Battery [V]
206717 | 2022-08-04 17:25 | 0 | Oxy_05 (PSt7-10) | 2022-07-29 11:21 | default | 95.3665 | %a.s. | 27.7047 | °C | 1017 | hPa | Humid | 36.4 | 0 |  | 0 | 21.155 | 73336.5153 | 259877.3163 | 26.25 | 52
206725 | 2022-08-04 17:25 | 0.021122 | Oxy_05 (PSt7-10) | 2022-07-29 11:21 | default | 95.3633 | %a.s. | 27.7082 | °C | 1017 | hPa | Humid | 36.4 | 0 |  | 0 | 21.155 | 73318.0618 | 259841.4295 | 26.25 | 52
206731 | 2022-08-04 17:25 | 0.038023 | Oxy_05 (PSt7-10) | 2022-07-29 11:21 | default | 95.363 | %a.s. | 27.7085 | °C | 1017 | hPa | Humid | 36.4 | 0 |  | 0 | 21.155 | 73310.8328 | 259801.0454 | 26.25 | 52
206740 | 2022-08-04 17:25 | 0.054957 | Oxy_05 (PSt7-10) | 2022-07-29 11:21 | default | 95.3165 | %a.s. | 27.7041 | °C | 1017 | hPa | Humid | 36.4 | 0 |  | 0 | 21.161 | 73302.8906 | 259779.5129 | 26.25 | 52
206741 | 2022-08-04 17:25 | 0.071065 | Oxy_05 (PSt7-10) | 2022-07-29 11:21 | default | 95.345 | %a.s. | 27.7097 | °C | 1017 | hPa | Humid | 36.4 | 0 |  | 0 | 21.157 | 73294.7408 | 259771.4142 | 26.25 | 52
206749 | 2022-08-04 17:25 | 0.087978 | Oxy_05 (PSt7-10) | 2022-07-29 11:21 | default | 95.334 | %a.s. | 27.7125 | °C | 1017 | hPa | Humid | 36.4 | 0 |  | 0 | 21.158 | 73294.3113 | 259748.8731 | 26.25 | 52
206758 | 2022-08-04 17:25 | 0.10486 | Oxy_05 (PSt7-10) | 2022-07-29 11:21 | default | 95.3655 | %a.s. | 27.7057 | °C | 1017 | hPa | Humid | 36.4 | 0 |  | 0 | 21.155 | 73289.0574 | 259744.3295 | 26.25 | 52
206764 | 2022-08-04 17:25 | 0.12177 | Oxy_05 (PSt7-10) | 2022-07-29 11:21 | default | 95.3577 | %a.s. | 27.6869 | °C | 1017 | hPa | Humid | 36.4 | 0 |  | 0 | 21.158 | 73276.2074 | 259728.9496 | 26.25 | 52
206767 | 2022-08-04 17:25 | 0.13788 | Oxy_05 (PSt7-10) | 2022-07-29 11:21 | default | 95.3447 | %a.s. | 27.7009 | °C | 1017 | hPa | Humid | 36.4 | 0 |  | 0 | 21.158 | 73287.535 | 259718.7568 | 26.25 | 52
206773 | 2022-08-04 17:25 | 0.15489 | Oxy_05 (PSt7-10) | 2022-07-29 11:21 | default | 95.3359 | %a.s. | 27.7196 | °C | 1017 | hPa | Humid | 36.4 | 0 |  | 0 | 21.157 | 73275.5273 | 259709.0221 | 26.25 | 52
206782 | 2022-08-04 17:25 | 0.17175 | Oxy_05 (PSt7-10) | 2022-07-29 11:21 | default | 95.3059 | %a.s. | 27.7155 | °C | 1017 | hPa | Humid | 36.4 | 0 |  | 0 | 21.161 | 73275.6091 | 259698.1965 | 26.25 | 52
206783 | 2022-08-04 17:25 | 0.18781 | Oxy_05 (PSt7-10) | 2022-07-29 11:21 | default | 95.3683 | %a.s. | 27.7118 | °C | 1017 | hPa | Humid | 36.4 | 0 |  | 0 | 21.154 | 73270.2737 | 259687.2383 | 26.25 | 52
206791 | 2022-08-04 17:25 | 0.20471 | Oxy_05 (PSt7-10) | 2022-07-29 11:21 | default | 95.3539 | %a.s. | 27.7001 | °C | 1017 | hPa | Humid | 36.4 | 0 |  | 0 | 21.157 | 73275.5575 | 259701.1001 | 26.25 | 52
206797 | 2022-08-04 17:25 | 0.22158 | Oxy_05 (PSt7-10) | 2022-07-29 11:21 | default | 95.3022 | %a.s. | 27.7104 | °C | 1017 | hPa | Humid | 36.4 | 0 |  | 0 | 21.162 | 73262.359 | 259687.7869 | 26.25 | 52
206806 | 2022-08-04 17:25 | 0.23845 | Oxy_05 (PSt7-10) | 2022-07-29 11:21 | default | 95.2964 | %a.s. | 27.7076 | °C | 1017 | hPa | Humid | 36.4 | 0 |  | 0 | 21.163 | 73267.3505 | 259682.4639 | 26.25 | 52
206807 | 2022-08-04 17:25 | 0.25443 | Oxy_05 (PSt7-10) | 2022-07-29 11:21 | default | 95.3367 | %a.s. | 27.7187 | °C | 1017 | hPa | Humid | 36.4 | 0 |  | 0 | 21.157 | 73258.5446 | 259674.888 | 26.25 | 52
206815 | 2022-08-04 17:25 | 0.27132 | Oxy_05 (PSt7-10) | 2022-07-29 11:21 | default | 95.3621 | %a.s. | 27.7094 | °C | 1017 | hPa | Humid | 36.4 | 0 |  | 0 | 21.155 | 73261.1654 | 259673.7412 | 26.25 | 52
206822 | 2022-08-04 17:25 | 0.28818 | Oxy_05 (PSt7-10) | 2022-07-29 11:21 | default | 95.3213 | %a.s. | 27.7081 | °C | 1017 | hPa | Humid | 36.4 | 0 |  | 0 | 21.16 | 73263.0613 | 259660.0563 | 26.25 | 52
206830 | 2022-08-04 17:25 | 0.30505 | Oxy_05 (PSt7-10) | 2022-07-29 11:21 | default | 95.3234 | %a.s. | 27.7057 | °C | 1017 | hPa | Humid | 36.4 | 0 |  | 0 | 21.16 | 73256.0153 | 259662.9148 | 26.25 | 52
206831 | 2022-08-04 17:25 | 0.32112 | Oxy_05 (PSt7-10) | 2022-07-29 11:21 | default | 95.3602 | %a.s. | 27.7115 | °C | 1017 | hPa | Humid | 36.4 | 0 |  | 0 | 21.155 | 73250.8461 | 259654.2252 | 26.25 | 52
206841 | 2022-08-04 17:25 | 0.33802 | Oxy_05 (PSt7-10) | 2022-07-29 11:21 | default | 95.325 | %a.s. | 27.7222 | °C | 1017 | hPa | Humid | 36.4 | 0 |  | 0 | 21.158 | 73253.7924 | 259642.8022 | 26.25 | 52
206845 | 2022-08-04 17:25 | 0.35493 | Oxy_05 (PSt7-10) | 2022-07-29 11:21 | default | 95.3157 | %a.s. | 27.7232 | °C | 1017 | hPa | Humid | 36.4 | 0 |  | 0 | 21.159 | 73251.8746 | 259652.5927 | 26.25 | 52
206849 | 2022-08-04 17:25 | 0.37098 | Oxy_05 (PSt7-10) | 2022-07-29 11:21 | default | 95.2981 | %a.s. | 27.7058 | °C | 1017 | hPa | Humid | 36.4 | 0 |  | 0 | 21.163 | 73252.6487 | 259647.1837 | 26.25 | 52
206857 | 2022-08-04 17:25 | 0.38787 | Oxy_05 (PSt7-10) | 2022-07-29 11:21 | default | 95.2869 | %a.s. | 27.718 | °C | 1017 | hPa | Humid | 36.4 | 0 |  | 0 | 21.163 | 73250.5127 | 259641.08 | 26.25 | 52
206863 | 2022-08-04 17:25 | 0.40478 | Oxy_05 (PSt7-10) | 2022-07-29 11:21 | default | 95.3018 | %a.s. | 27.7109 | °C | 1017 | hPa | Humid | 36.4 | 0 |  | 0 | 21.162 | 73249.0856 | 259629.0795 | 26.25 | 52
206870 | 2022-08-04 17:25 | 0.42166 | Oxy_05 (PSt7-10) | 2022-07-29 11:21 | default | 95.3156 | %a.s. | 27.7051 | °C | 1017 | hPa | Humid | 36.4 | 0 |  | 0 | 21.161 | 73251.9386 | 259651.8495 | 26.25 | 52
206873 | 2022-08-04 17:25 | 0.43769 | Oxy_05 (PSt7-10) | 2022-07-29 11:21 | default | 95.3403 | %a.s. | 27.6966 | °C | 1017 | hPa | Humid | 36.4 | 0 |  | 0 | 21.159 | 73252.4532 | 259635.1549 | 26.25 | 52
206881 | 2022-08-04 17:25 | 0.45459 | Oxy_05 (PSt7-10) | 2022-07-29 11:21 | default | 95.3293 | %a.s. | 27.6993 | °C | 1017 | hPa | Humid | 36.4 | 0 |  | 0 | 21.16 | 73248.4787 | 259622.0052 | 26.25 | 52
206888 | 2022-08-04 17:25 | 0.47149 | Oxy_05 (PSt7-10) | 2022-07-29 11:21 | default | 95.2986 | %a.s. | 27.7052 | °C | 1017 | hPa | Humid | 36.4 | 0 |  | 0 | 21.163 | 73247.5769 | 259617.8612 | 26.25 | 52
206895 | 2022-08-04 17:25 | 0.48843 | Oxy_05 (PSt7-10) | 2022-07-29 11:21 | default | 95.332 | %a.s. | 27.7146 | °C | 1017 | hPa | Humid | 36.4 | 0 |  | 0 | 21.158 | 73247.7368 | 259621.9882 | 26.25 | 52
206899 | 2022-08-04 17:25 | 0.50448 | Oxy_05 (PSt7-10) | 2022-07-29 11:21 | default | 95.3152 | %a.s. | 27.7146 | °C | 1017 | hPa | Humid | 36.4 | 0 |  | 0 | 21.16 | 73245.3034 | 259616.2158 | 26.25 | 52
206906 | 2022-08-04 17:26 | 0.52135 | Oxy_05 (PSt7-10) | 2022-07-29 11:21 | default | 95.3302 | %a.s. | 27.7075 | °C | 1017 | hPa | Humid | 36.4 | 0 |  | 0 | 21.159 | 73243.3518 | 259609.3356 | 26.25 | 52
206913 | 2022-08-04 17:26 | 0.53824 | Oxy_05 (PSt7-10) | 2022-07-29 11:21 | default | 95.3538 | %a.s. | 27.7093 | °C | 1017 | hPa | Humid | 36.4 | 0 |  | 0 | 21.156 | 73240.945 | 259602.9161 | 26.25 | 52
206920 | 2022-08-04 17:26 | 0.55514 | Oxy_05 (PSt7-10) | 2022-07-29 11:21 | default | 95.2967 | %a.s. | 27.7164 | °C | 1017 | hPa | Humid | 36.4 | 0 |  | 0 | 21.162 | 73248.3106 | 259620.8256 | 26.25 | 52
206924 | 2022-08-04 17:26 | 0.57121 | Oxy_05 (PSt7-10) | 2022-07-29 11:21 | default | 95.3186 | %a.s. | 27.7109 | °C | 1017 | hPa | Humid | 36.4 | 0 |  | 0 | 21.16 | 73239.3015 | 259606.4647 | 26.25 | 52
206929 | 2022-08-04 17:26 | 0.5881 | Oxy_05 (PSt7-10) | 2022-07-29 11:21 | default | 95.318 | %a.s. | 27.7116 | °C | 1017 | hPa | Humid | 36.4 | 0 |  | 0 | 21.16 | 73225.8377 | 259599.4486 | 26.25 | 52
206938 | 2022-08-04 17:26 | 0.605 | Oxy_05 (PSt7-10) | 2022-07-29 11:21 | default | 95.3256 | %a.s. | 27.7033 | °C | 1017 | hPa | Humid | 36.4 | 0 |  | 0 | 21.16 | 73238.2309 | 259585.0144 | 26.25 | 52
206939 | 2022-08-04 17:26 | 0.62105 | Oxy_05 (PSt7-10) | 2022-07-29 11:21 | default | 95.276 | %a.s. | 27.7024 | °C | 1017 | hPa | Humid | 36.4 | 0 |  | 0 | 21.166 | 73229.6547 | 259593.8545 | 26.25 | 52
206947 | 2022-08-04 17:26 | 0.63804 | Oxy_05 (PSt7-10) | 2022-07-29 11:21 | default | 95.3008 | %a.s. | 27.7029 | °C | 1017 | hPa | Humid | 36.4 | 0 |  | 0 | 21.163 | 73227.0863 | 259584.9221 | 26.25 | 52
206955 | 2022-08-04 17:26 | 0.65498 | Oxy_05 (PSt7-10) | 2022-07-29 11:21 | default | 95.3283 | %a.s. | 27.7096 | °C | 1017 | hPa | Humid | 36.4 | 0 |  | 0 | 21.159 | 73224.9169 | 259595.1319 | 26.25 | 52
206959 | 2022-08-04 17:26 | 0.67102 | Oxy_05 (PSt7-10) | 2022-07-29 11:21 | default | 95.3048 | %a.s. | 27.7076 | °C | 1017 | hPa | Humid | 36.4 | 0 |  | 0 | 21.162 | 73232.3805 | 259580.6397 | 26.25 | 52
206966 | 2022-08-04 17:26 | 0.6879 | Oxy_05 (PSt7-10) | 2022-07-29 11:21 | default | 95.3173 | %a.s. | 27.7123 | °C | 1017 | hPa | Humid | 36.4 | 0 |  | 0 | 21.16 | 73225.8748 | 259589.9642 | 26.25 | 52
206974 | 2022-08-04 17:26 | 0.70481 | Oxy_05 (PSt7-10) | 2022-07-29 11:21 | default | 95.314 | %a.s. | 27.6977 | °C | 1017 | hPa | Humid | 36.4 | 0 |  | 0 | 21.162 | 73221.8068 | 259581.5242 | 26.25 | 52
206979 | 2022-08-04 17:26 | 0.72174 | Oxy_05 (PSt7-10) | 2022-07-29 11:21 | default | 95.3302 | %a.s. | 27.6984 | °C | 1017 | hPa | Humid | 36.4 | 0 |  | 0 | 21.16 | 73223.4044 | 259583.4123 | 26.25 | 52
206982 | 2022-08-04 17:26 | 0.73784 | Oxy_05 (PSt7-10) | 2022-07-29 11:21 | default | 95.2946 | %a.s. | 27.7004 | °C | 1017 | hPa | Humid | 36.4 | 0 |  | 0 | 21.164 | 73220.2763 | 259577.2611 | 26.25 | 52
206992 | 2022-08-04 17:26 | 0.75469 | Oxy_05 (PSt7-10) | 2022-07-29 11:21 | default | 95.3046 | %a.s. | 27.7078 | °C | 1017 | hPa | Humid | 36.4 | 0 |  | 0 | 21.162 | 73218.7594 | 259572.8378 | 26.25 | 52
206996 | 2022-08-04 17:26 | 0.77155 | Oxy_05 (PSt7-10) | 2022-07-29 11:21 | default | 95.2843 | %a.s. | 27.7025 | °C | 1017 | hPa | Humid | 36.4 | 0 |  | 0 | 21.165 | 73218.1967 | 259569.3943 | 26.25 | 52
207009 | 2022-08-04 17:26 | 0.78848 | Oxy_05 (PSt7-10) | 2022-07-29 11:21 | default | 95.2331 | %a.s. | 27.7215 | °C | 1017 | hPa | Humid | 36.4 | 0 |  | 0 | 21.169 | 73220.6027 | 259569.0346 | 26.25 | 52
207005 | 2022-08-04 17:26 | 0.80455 | Oxy_05 (PSt7-10) | 2022-07-29 11:21 | default | 95.3144 | %a.s. | 27.7246 | °C | 1017 | hPa | Humid | 36.4 | 0 |  | 0 | 21.159 | 73213.7094 | 259571.8899 | 26.25 | 52
207014 | 2022-08-04 17:26 | 0.82146 | Oxy_05 (PSt7-10) | 2022-07-29 11:21 | default | 95.3081 | %a.s. | 27.7132 | °C | 1017 | hPa | Humid | 36.4 | 0 |  | 0 | 21.161 | 73216.5372 | 259569.4626 | 26.25 | 52
207020 | 2022-08-04 17:26 | 0.8384 | Oxy_05 (PSt7-10) | 2022-07-29 11:21 | default | 95.3332 | %a.s. | 27.7043 | °C | 1017 | hPa | Humid | 36.4 | 0 |  | 0 | 21.159 | 73214.4544 | 259553.7552 | 26.25 | 52
207023 | 2022-08-04 17:26 | 0.85446 | Oxy_05 (PSt7-10) | 2022-07-29 11:21 | default | 95.3158 | %a.s. | 27.7231 | °C | 1017 | hPa | Humid | 36.4 | 0 |  | 0 | 21.159 | 73206.6124 | 259550.0185 | 26.25 | 52
207033 | 2022-08-04 17:26 | 0.87139 | Oxy_05 (PSt7-10) | 2022-07-29 11:21 | default | 95.2932 | %a.s. | 27.7111 | °C | 1017 | hPa | Humid | 36.4 | 0 |  | 0 | 21.163 | 73209.7787 | 259550.4504 | 26.25 | 52
207037 | 2022-08-04 17:26 | 0.88833 | Oxy_05 (PSt7-10) | 2022-07-29 11:21 | default | 95.3275 | %a.s. | 27.7104 | °C | 1017 | hPa | Humid | 36.4 | 0 |  | 0 | 21.159 | 73207.7735 | 259548.9743 | 26.25 | 52
207044 | 2022-08-04 17:26 | 0.90439 | Oxy_05 (PSt7-10) | 2022-07-29 11:21 | default | 95.3034 | %a.s. | 27.7092 | °C | 1017 | hPa | Humid | 36.4 | 0 |  | 0 | 21.162 | 73209.8215 | 259554.0315 | 26.25 | 52
207050 | 2022-08-04 17:26 | 0.92128 | Oxy_05 (PSt7-10) | 2022-07-29 11:21 | default | 95.2862 | %a.s. | 27.7095 | °C | 1017 | hPa | Humid | 36.4 | 0 |  | 0 | 21.164 | 73210.1019 | 259540.826 | 26.25 | 52
207058 | 2022-08-04 17:26 | 0.93819 | Oxy_05 (PSt7-10) | 2022-07-29 11:21 | default | 95.288 | %a.s. | 27.7076 | °C | 1017 | hPa | Humid | 36.4 | 0 |  | 0 | 21.164 | 73204.2208 | 259541.4678 | 26.25 | 52
207063 | 2022-08-04 17:26 | 0.95509 | Oxy_05 (PSt7-10) | 2022-07-29 11:21 | default | 95.316 | %a.s. | 27.7138 | °C | 1017 | hPa | Humid | 36.4 | 0 |  | 0 | 21.16 | 73200.5561 | 259545.3394 | 26.25 | 52
207067 | 2022-08-04 17:26 | 0.97118 | Oxy_05 (PSt7-10) | 2022-07-29 11:21 | default | 95.2827 | %a.s. | 27.7225 | °C | 1017 | hPa | Humid | 36.4 | 0 |  | 0 | 21.163 | 73203.7073 | 259544.1524 | 26.25 | 52
207074 | 2022-08-04 17:26 | 0.98809 | Oxy_05 (PSt7-10) | 2022-07-29 11:21 | default | 95.2978 | %a.s. | 27.7152 | °C | 1017 | hPa | Humid | 36.4 | 0 |  | 0 | 21.162 | 73202.4173 | 259541.7892 | 26.25 | 52
207081 | 2022-08-04 17:26 | 1.005 | Oxy_05 (PSt7-10) | 2022-07-29 11:21 | default | 95.3147 | %a.s. | 27.7152 | °C | 1017 | hPa | Humid | 36.4 | 0 |  | 0 | 21.16 | 73199.4002 | 259546.4868 | 26.25 | 52
207084 | 2022-08-04 17:26 | 1.0211 | Oxy_05 (PSt7-10) | 2022-07-29 11:21 | default | 95.3086 | %a.s. | 27.7218 | °C | 1017 | hPa | Humid | 36.4 | 0 |  | 0 | 21.16 | 73194.2302 | 259542.3314 | 26.25 | 52
207092 | 2022-08-04 17:26 | 1.038 | Oxy_05 (PSt7-10) | 2022-07-29 11:21 | default | 95.3274 | %a.s. | 27.7105 | °C | 1017 | hPa | Humid | 36.4 | 0 |  | 0 | 21.159 | 73196.7836 | 259529.0518 | 26.25 | 52
207100 | 2022-08-04 17:26 | 1.0549 | Oxy_05 (PSt7-10) | 2022-07-29 11:21 | default | 95.2944 | %a.s. | 27.7189 | °C | 1017 | hPa | Humid | 36.4 | 0 |  | 0 | 21.162 | 73194.3112 | 259532.4487 | 26.25 | 52
207104 | 2022-08-04 17:26 | 1.0732 | Oxy_05 (PSt7-10) | 2022-07-29 11:21 | default | 95.3305 | %a.s. | 27.7071 | °C | 1017 | hPa | Humid | 36.4 | 0 |  | 0 | 21.159 | 73201.7978 | 259532.8209 | 26.25 | 52
207109 | 2022-08-04 17:26 | 1.0879 | Oxy_05 (PSt7-10) | 2022-07-29 11:21 | default | 95.2745 | %a.s. | 27.6949 | °C | 1017 | hPa | Humid | 36.4 | 0 |  | 0 | 21.167 | 73197.5102 | 259529.493 | 26.25 | 52
207114 | 2022-08-04 17:26 | 1.1048 | Oxy_05 (PSt7-10) | 2022-07-29 11:21 | default | 95.3075 | %a.s. | 27.6957 | °C | 1017 | hPa | Humid | 36.4 | 0 |  | 0 | 21.163 | 73197.5459 | 259529.769 | 26.25 | 52
207122 | 2022-08-04 17:26 | 1.1216 | Oxy_05 (PSt7-10) | 2022-07-29 11:21 | default | 95.3174 | %a.s. | 27.7214 | °C | 1017 | hPa | Humid | 36.4 | 0 |  | 0 | 21.159 | 73192.2241 | 259522.2156 | 26.25 | 52
207128 | 2022-08-04 17:26 | 1.1377 | Oxy_05 (PSt7-10) | 2022-07-29 11:21 | default | 95.2907 | %a.s. | 27.7229 | °C | 1017 | hPa | Humid | 36.4 | 0 |  | 0 | 21.162 | 73195.5249 | 259526.5583 | 26.25 | 52
207132 | 2022-08-04 17:26 | 1.1546 | Oxy_05 (PSt7-10) | 2022-07-29 11:21 | default | 95.2705 | %a.s. | 27.7174 | °C | 1017 | hPa | Humid | 36.4 | 0 |  | 0 | 21.165 | 73197.9475 | 259518.735 | 26.25 | 52
207142 | 2022-08-04 17:26 | 1.1715 | Oxy_05 (PSt7-10) | 2022-07-29 11:21 | default | 95.2665 | %a.s. | 27.7218 | °C | 1017 | hPa | Humid | 36.4 | 0 |  | 0 | 21.165 | 73194.1786 | 259529.3476 | 26.25 | 52
207148 | 2022-08-04 17:26 | 1.1885 | Oxy_05 (PSt7-10) | 2022-07-29 11:21 | default | 95.318 | %a.s. | 27.7207 | °C | 1017 | hPa | Humid | 36.4 | 0 |  | 0 | 21.159 | 73195.0935 | 259529.1328 | 26.25 | 52
207150 | 2022-08-04 17:26 | 1.2045 | Oxy_05 (PSt7-10) | 2022-07-29 11:21 | default | 95.2811 | %a.s. | 27.7333 | °C | 1017 | hPa | Humid | 36.4 | 0 |  | 0 | 21.162 | 73193.4418 | 259521.6035 | 26.25 | 52
207157 | 2022-08-04 17:26 | 1.2214 | Oxy_05 (PSt7-10) | 2022-07-29 11:21 | default | 95.3266 | %a.s. | 27.7205 | °C | 1017 | hPa | Humid | 36.4 | 0 |  | 0 | 21.158 | 73196.1791 | 259519.5809 | 26.25 | 52
207163 | 2022-08-04 17:26 | 1.2383 | Oxy_05 (PSt7-10) | 2022-07-29 11:21 | default | 95.285 | %a.s. | 27.7109 | °C | 1017 | hPa | Humid | 36.4 | 0 |  | 0 | 21.164 | 73195.7351 | 259515.8252 | 26.25 | 52
207168 | 2022-08-04 17:26 | 1.2544 | Oxy_05 (PSt7-10) | 2022-07-29 11:21 | default | 95.2873 | %a.s. | 27.7175 | °C | 1017 | hPa | Humid | 36.4 | 0 |  | 0 | 21.163 | 73196.9651 | 259513.4716 | 26.25 | 52
207174 | 2022-08-04 17:26 | 1.2713 | Oxy_05 (PSt7-10) | 2022-07-29 11:21 | default | 95.3042 | %a.s. | 27.7083 | °C | 1017 | hPa | Humid | 36.4 | 0 |  | 0 | 21.162 | 73199.1773 | 259505.7908 | 26.25 | 52
207183 | 2022-08-04 17:26 | 1.2882 | Oxy_05 (PSt7-10) | 2022-07-29 11:21 | default | 95.2732 | %a.s. | 27.7054 | °C | 1017 | hPa | Humid | 36.4 | 0 |  | 0 | 21.166 | 73194.2263 | 259508.0724 | 26.25 | 52
207187 | 2022-08-04 17:26 | 1.305 | Oxy_05 (PSt7-10) | 2022-07-29 11:21 | default | 95.2812 | %a.s. | 27.7332 | °C | 1017 | hPa | Humid | 36.4 | 0 |  | 0 | 21.162 | 73198.14 | 259514.7336 | 26.25 | 52
207194 | 2022-08-04 17:26 | 1.3211 | Oxy_05 (PSt7-10) | 2022-07-29 11:21 | default | 95.2886 | %a.s. | 27.7161 | °C | 1017 | hPa | Humid | 36.4 | 0 |  | 0 | 21.163 | 73189.4849 | 259502.6045 | 26.25 | 52
207199 | 2022-08-04 17:26 | 1.338 | Oxy_05 (PSt7-10) | 2022-07-29 11:21 | default | 95.2874 | %a.s. | 27.7173 | °C | 1017 | hPa | Humid | 36.4 | 0 |  | 0 | 21.163 | 73188.6023 | 259511.0697 | 26.25 | 52
207208 | 2022-08-04 17:26 | 1.3549 | Oxy_05 (PSt7-10) | 2022-07-29 11:21 | default | 95.3007 | %a.s. | 27.703 | °C | 1017 | hPa | Humid | 36.4 | 0 |  | 0 | 21.163 | 73187.6036 | 259506.6735 | 26.25 | 52
207212 | 2022-08-04 17:26 | 1.3718 | Oxy_05 (PSt7-10) | 2022-07-29 11:21 | default | 95.27 | %a.s. | 27.718 | °C | 1017 | hPa | Humid | 36.4 | 0 |  | 0 | 21.165 | 73194.6629 | 259509.0808 | 26.25 | 52
207218 | 2022-08-04 17:26 | 1.3879 | Oxy_05 (PSt7-10) | 2022-07-29 11:21 | default | 95.3297 | %a.s. | 27.7171 | °C | 1017 | hPa | Humid | 36.4 | 0 |  | 0 | 21.158 | 73186.9596 | 259496.3347 | 26.25 | 52
207225 | 2022-08-04 17:26 | 1.4048 | Oxy_05 (PSt7-10) | 2022-07-29 11:21 | default | 95.2984 | %a.s. | 27.7055 | °C | 1017 | hPa | Humid | 36.4 | 0 |  | 0 | 21.163 | 73193.0885 | 259503.3985 | 26.25 | 52
207229 | 2022-08-04 17:26 | 1.4217 | Oxy_05 (PSt7-10) | 2022-07-29 11:21 | default | 95.334 | %a.s. | 27.7033 | °C | 1017 | hPa | Humid | 36.4 | 0 |  | 0 | 21.159 | 73185.9899 | 259500.8829 | 26.25 | 52
207236 | 2022-08-04 17:26 | 1.4378 | Oxy_05 (PSt7-10) | 2022-07-29 11:21 | default | 95.268 | %a.s. | 27.7293 | °C | 1017 | hPa | Humid | 36.4 | 0 |  | 0 | 21.164 | 73184.914 | 259502.4414 | 26.25 | 52
207240 | 2022-08-04 17:26 | 1.4547 | Oxy_05 (PSt7-10) | 2022-07-29 11:21 | default | 95.3161 | %a.s. | 27.7227 | °C | 1017 | hPa | Humid | 36.4 | 0 |  | 0 | 21.159 | 73189.9074 | 259501.4343 | 26.25 | 52
207248 | 2022-08-04 17:26 | 1.4716 | Oxy_05 (PSt7-10) | 2022-07-29 11:21 | default | 95.2633 | %a.s. | 27.7161 | °C | 1017 | hPa | Humid | 36.4 | 0 |  | 0 | 21.166 | 73191.18 | 259493.3755 | 26.25 | 52
207251 | 2022-08-04 17:26 | 1.4877 | Oxy_05 (PSt7-10) | 2022-07-29 11:21 | default | 95.3417 | %a.s. | 27.7224 | °C | 1017 | hPa | Humid | 36.4 | 0 |  | 0 | 21.156 | 73181.9247 | 259495.5935 | 26.25 | 52
207260 | 2022-08-04 17:26 | 1.5046 | Oxy_05 (PSt7-10) | 2022-07-29 11:21 | default | 95.3105 | %a.s. | 27.7197 | °C | 1017 | hPa | Humid | 36.4 | 0 |  | 0 | 21.16 | 73180.3515 | 259483.1818 | 26.25 | 52
207265 | 2022-08-04 17:27 | 1.5215 | Oxy_05 (PSt7-10) | 2022-07-29 11:21 | default | 95.2889 | %a.s. | 27.7157 | °C | 1017 | hPa | Humid | 36.4 | 0 |  | 0 | 21.163 | 73180.2171 | 259469.9116 | 26.25 | 52
207274 | 2022-08-04 17:27 | 1.5383 | Oxy_05 (PSt7-10) | 2022-07-29 11:21 | default | 95.2977 | %a.s. | 27.7154 | °C | 1017 | hPa | Humid | 36.4 | 0 |  | 0 | 21.162 | 73172.3328 | 259488.9333 | 26.25 | 52
207277 | 2022-08-04 17:27 | 1.5544 | Oxy_05 (PSt7-10) | 2022-07-29 11:21 | default | 95.2996 | %a.s. | 27.7224 | °C | 1017 | hPa | Humid | 36.4 | 0 |  | 0 | 21.161 | 73178.2838 | 259480.7236 | 26.25 | 52
207282 | 2022-08-04 17:27 | 1.5713 | Oxy_05 (PSt7-10) | 2022-07-29 11:21 | default | 95.3556 | %a.s. | 27.7255 | °C | 1017 | hPa | Humid | 36.4 | 0 |  | 0 | 21.154 | 73178.6723 | 259481.1798 | 26.25 | 52
207291 | 2022-08-04 17:27 | 1.5882 | Oxy_05 (PSt7-10) | 2022-07-29 11:21 | default | 95.2828 | %a.s. | 27.7315 | °C | 1017 | hPa | Humid | 36.4 | 0 |  | 0 | 21.162 | 73178.4789 | 259473.1695 | 26.25 | 52
207298 | 2022-08-04 17:27 | 1.6051 | Oxy_05 (PSt7-10) | 2022-07-29 11:21 | default | 95.273 | %a.s. | 27.7239 | °C | 1017 | hPa | Humid | 36.4 | 0 |  | 0 | 21.164 | 73176.6238 | 259473.454 | 26.25 | 52
207299 | 2022-08-04 17:27 | 1.6212 | Oxy_05 (PSt7-10) | 2022-07-29 11:21 | default | 95.2872 | %a.s. | 27.7084 | °C | 1017 | hPa | Humid | 36.4 | 0 |  | 0 | 21.164 | 73181.243 | 259477.9091 | 26.25 | 52
207308 | 2022-08-04 17:27 | 1.6381 | Oxy_05 (PSt7-10) | 2022-07-29 11:21 | default | 95.2619 | %a.s. | 27.7268 | °C | 1017 | hPa | Humid | 36.4 | 0 |  | 0 | 21.165 | 73175.4351 | 259481.1321 | 26.25 | 52
207313 | 2022-08-04 17:27 | 1.6549 | Oxy_05 (PSt7-10) | 2022-07-29 11:21 | default | 95.2339 | %a.s. | 27.7297 | °C | 1017 | hPa | Humid | 36.4 | 0 |  | 0 | 21.168 | 73171.6944 | 259486.2656 | 26.25 | 52
207320 | 2022-08-04 17:27 | 1.6718 | Oxy_05 (PSt7-10) | 2022-07-29 11:21 | default | 95.3223 | %a.s. | 27.7161 | °C | 1017 | hPa | Humid | 36.4 | 0 |  | 0 | 21.159 | 73174.8714 | 259470.6861 | 26.25 | 52
207324 | 2022-08-04 17:27 | 1.6878 | Oxy_05 (PSt7-10) | 2022-07-29 11:21 | default | 95.3306 | %a.s. | 27.7162 | °C | 1017 | hPa | Humid | 36.4 | 0 |  | 0 | 21.158 | 73169.435 | 259461.6116 | 26.25 | 52
207332 | 2022-08-04 17:27 | 1.7047 | Oxy_05 (PSt7-10) | 2022-07-29 11:21 | default | 95.3105 | %a.s. | 27.7106 | °C | 1017 | hPa | Humid | 36.4 | 0 |  | 0 | 21.161 | 73170.8005 | 259475.6702 | 26.25 | 52
207338 | 2022-08-04 17:27 | 1.7216 | Oxy_05 (PSt7-10) | 2022-07-29 11:21 | default | 95.2865 | %a.s. | 27.7001 | °C | 1017 | hPa | Humid | 36.4 | 0 |  | 0 | 21.165 | 73168.6814 | 259459.7241 | 26.25 | 52
207342 | 2022-08-04 17:27 | 1.7377 | Oxy_05 (PSt7-10) | 2022-07-29 11:21 | default | 95.3084 | %a.s. | 27.7311 | °C | 1017 | hPa | Humid | 36.4 | 0 |  | 0 | 21.159 | 73162.5633 | 259456.2719 | 26.25 | 52
207349 | 2022-08-04 17:27 | 1.7546 | Oxy_05 (PSt7-10) | 2022-07-29 11:21 | default | 95.2784 | %a.s. | 27.7362 | °C | 1017 | hPa | Humid | 36.4 | 0 |  | 0 | 21.162 | 73162.494 | 259461.6341 | 26.25 | 52
207356 | 2022-08-04 17:27 | 1.7715 | Oxy_05 (PSt7-10) | 2022-07-29 11:21 | default | 95.2581 | %a.s. | 27.7309 | °C | 1017 | hPa | Humid | 36.4 | 0 |  | 0 | 21.165 | 73170.1481 | 259459.1718 | 26.25 | 52
207363 | 2022-08-04 17:27 | 1.7883 | Oxy_05 (PSt7-10) | 2022-07-29 11:21 | default | 95.2848 | %a.s. | 27.7111 | °C | 1017 | hPa | Humid | 36.4 | 0 |  | 0 | 21.164 | 73166.338 | 259463.1016 | 26.25 | 52
207367 | 2022-08-04 17:27 | 1.8045 | Oxy_05 (PSt7-10) | 2022-07-29 11:21 | default | 95.2928 | %a.s. | 27.7207 | °C | 1017 | hPa | Humid | 36.4 | 0 |  | 0 | 21.162 | 73161.2969 | 259458.218 | 26.25 | 52
207376 | 2022-08-04 17:27 | 1.8216 | Oxy_05 (PSt7-10) | 2022-07-29 11:21 | default | 95.271 | %a.s. | 27.726 | °C | 1017 | hPa | Humid | 36.4 | 0 |  | 0 | 21.164 | 73158.9558 | 259465.5765 | 26.25 | 52
207382 | 2022-08-04 17:27 | 1.8384 | Oxy_05 (PSt7-10) | 2022-07-29 11:21 | default | 95.3104 | %a.s. | 27.7289 | °C | 1017 | hPa | Humid | 36.4 | 0 |  | 0 | 21.159 | 73162.5384 | 259442.2214 | 26.25 | 52
207387 | 2022-08-04 17:27 | 1.8552 | Oxy_05 (PSt7-10) | 2022-07-29 11:21 | default | 95.2909 | %a.s. | 27.7318 | °C | 1017 | hPa | Humid | 36.4 | 0 |  | 0 | 21.161 | 73165.435 | 259450.7938 | 26.25 | 52
207400 | 2022-08-04 17:27 | 1.8719 | Oxy_05 (PSt7-10) | 2022-07-29 11:21 | default | 95.2786 | %a.s. | 27.7269 | °C | 1017 | hPa | Humid | 36.4 | 0 |  | 0 | 21.163 | 73158.8331 | 259447.8404 | 26.25 | 52
207395 | 2022-08-04 17:27 | 1.8877 | Oxy_05 (PSt7-10) | 2022-07-29 11:21 | default | 95.2769 | %a.s. | 27.7196 | °C | 1017 | hPa | Humid | 36.4 | 0 |  | 0 | 21.164 | 73159.037 | 259445.7836 | 26.25 | 52
207404 | 2022-08-04 17:27 | 1.9046 | Oxy_05 (PSt7-10) | 2022-07-29 11:21 | default | 95.3051 | %a.s. | 27.7256 | °C | 1017 | hPa | Humid | 36.4 | 0 |  | 0 | 21.16 | 73162.8627 | 259446.5436 | 26.25 | 52
207407 | 2022-08-04 17:27 | 1.9214 | Oxy_05 (PSt7-10) | 2022-07-29 11:21 | default | 95.2747 | %a.s. | 27.722 | °C | 1017 | hPa | Humid | 36.4 | 0 |  | 0 | 21.164 | 73155.6014 | 259452.2152 | 26.25 | 52
207417 | 2022-08-04 17:27 | 1.9382 | Oxy_05 (PSt7-10) | 2022-07-29 11:21 | default | 95.288 | %a.s. | 27.7259 | °C | 1017 | hPa | Humid | 36.4 | 0 |  | 0 | 21.162 | 73156.9383 | 259444.2064 | 26.25 | 52
207419 | 2022-08-04 17:27 | 1.955 | Oxy_05 (PSt7-10) | 2022-07-29 11:21 | default | 95.3215 | %a.s. | 27.7169 | °C | 1017 | hPa | Humid | 36.4 | 0 |  | 0 | 21.159 | 73156.976 | 259466.1576 | 26.25 | 52
207430 | 2022-08-04 17:27 | 1.9718 | Oxy_05 (PSt7-10) | 2022-07-29 11:21 | default | 95.309 | %a.s. | 27.7305 | °C | 1017 | hPa | Humid | 36.4 | 0 |  | 0 | 21.159 | 73158.7803 | 259449.2705 | 26.25 | 52
207434 | 2022-08-04 17:27 | 1.9885 | Oxy_05 (PSt7-10) | 2022-07-29 11:21 | default | 95.2834 | %a.s. | 27.7308 | °C | 1017 | hPa | Humid | 36.4 | 0 |  | 0 | 21.162 | 73155.0221 | 259445.3737 | 26.25 | 52
207438 | 2022-08-04 17:27 | 2.0051 | Oxy_05 (PSt7-10) | 2022-07-29 11:21 | default | 95.3159 | %a.s. | 27.723 | °C | 1017 | hPa | Humid | 36.4 | 0 |  | 0 | 21.159 | 73164.6597 | 259447.032 | 26.25 | 52
207447 | 2022-08-04 17:27 | 2.0219 | Oxy_05 (PSt7-10) | 2022-07-29 11:21 | default | 95.3555 | %a.s. | 27.7165 | °C | 1017 | hPa | Humid | 36.4 | 0 |  | 0 | 21.155 | 73156.6772 | 259446.5346 | 26.25 | 52
207454 | 2022-08-04 17:27 | 2.0386 | Oxy_05 (PSt7-10) | 2022-07-29 11:21 | default | 95.2977 | %a.s. | 27.7245 | °C | 1017 | hPa | Humid | 36.4 | 0 |  | 0 | 21.161 | 73160.3975 | 259445.2075 | 26.25 | 52
207456 | 2022-08-04 17:27 | 2.0543 | Oxy_05 (PSt7-10) | 2022-07-29 11:21 | default | 95.3223 | %a.s. | 27.7161 | °C | 1017 | hPa | Humid | 36.4 | 0 |  | 0 | 21.159 | 73158.4287 | 259432.046 | 26.25 | 52
207465 | 2022-08-04 17:27 | 2.0711 | Oxy_05 (PSt7-10) | 2022-07-29 11:21 | default | 95.2601 | %a.s. | 27.7379 | °C | 1017 | hPa | Humid | 36.4 | 0 |  | 0 | 21.164 | 73159.1329 | 259444.6781 | 26.25 | 52
207469 | 2022-08-04 17:27 | 2.0879 | Oxy_05 (PSt7-10) | 2022-07-29 11:21 | default | 95.3214 | %a.s. | 27.7353 | °C | 1017 | hPa | Humid | 36.4 | 0 |  | 0 | 21.157 | 73152.4917 | 259443.6705 | 26.25 | 52
207478 | 2022-08-04 17:27 | 2.1047 | Oxy_05 (PSt7-10) | 2022-07-29 11:21 | default | 95.3162 | %a.s. | 27.7317 | °C | 1017 | hPa | Humid | 36.4 | 0 |  | 0 | 21.158 | 73156.6611 | 259439.4838 | 26.25 | 52
207481 | 2022-08-04 17:27 | 2.1214 | Oxy_05 (PSt7-10) | 2022-07-29 11:21 | default | 95.2605 | %a.s. | 27.7374 | °C | 1017 | hPa | Humid | 36.4 | 0 |  | 0 | 21.164 | 73157.5715 | 259442.9747 | 26.25 | 52
207489 | 2022-08-04 17:27 | 2.1382 | Oxy_05 (PSt7-10) | 2022-07-29 11:21 | default | 95.3003 | %a.s. | 27.7307 | °C | 1017 | hPa | Humid | 36.4 | 0 |  | 0 | 21.16 | 73154.741 | 259439.3293 | 26.25 | 52
207496 | 2022-08-04 17:27 | 2.1549 | Oxy_05 (PSt7-10) | 2022-07-29 11:21 | default | 95.3014 | %a.s. | 27.7295 | °C | 1017 | hPa | Humid | 36.4 | 0 |  | 0 | 21.16 | 73150.5022 | 259433.283 | 26.25 | 52
207501 | 2022-08-04 17:27 | 2.1717 | Oxy_05 (PSt7-10) | 2022-07-29 11:21 | default | 95.2661 | %a.s. | 27.7314 | °C | 1017 | hPa | Humid | 36.4 | 0 |  | 0 | 21.164 | 73153.1465 | 259445.7824 | 26.25 | 52
207507 | 2022-08-04 17:27 | 2.1884 | Oxy_05 (PSt7-10) | 2022-07-29 11:21 | default | 95.2904 | %a.s. | 27.7324 | °C | 1017 | hPa | Humid | 36.4 | 0 |  | 0 | 21.161 | 73155.8952 | 259444.5956 | 26.25 | 52
207511 | 2022-08-04 17:27 | 2.2051 | Oxy_05 (PSt7-10) | 2022-07-29 11:21 | default | 95.284 | %a.s. | 27.7211 | °C | 1017 | hPa | Humid | 36.4 | 0 |  | 0 | 21.163 | 73152.331 | 259439.6058 | 26.25 | 52
207519 | 2022-08-04 17:27 | 2.2219 | Oxy_05 (PSt7-10) | 2022-07-29 11:21 | default | 95.2618 | %a.s. | 27.7178 | °C | 1017 | hPa | Humid | 36.4 | 0 |  | 0 | 21.166 | 73156.0123 | 259425.4055 | 26.25 | 52
207526 | 2022-08-04 17:27 | 2.2387 | Oxy_05 (PSt7-10) | 2022-07-29 11:21 | default | 95.2595 | %a.s. | 27.7385 | °C | 1017 | hPa | Humid | 36.4 | 0 |  | 0 | 21.164 | 73154.094 | 259431.6471 | 26.25 | 52
207528 | 2022-08-04 17:27 | 2.2553 | Oxy_05 (PSt7-10) | 2022-07-29 11:21 | default | 95.339 | %a.s. | 27.7161 | °C | 1017 | hPa | Humid | 36.4 | 0 |  | 0 | 21.157 | 73158.2732 | 259415.5362 | 26.25 | 52
207533 | 2022-08-04 17:27 | 2.271 | Oxy_05 (PSt7-10) | 2022-07-29 11:21 | default | 95.28 | %a.s. | 27.7163 | °C | 1017 | hPa | Humid | 36.4 | 0 |  | 0 | 21.164 | 73144.3786 | 259428.533 | 26.25 | 52
207541 | 2022-08-04 17:27 | 2.2878 | Oxy_05 (PSt7-10) | 2022-07-29 11:21 | default | 95.3142 | %a.s. | 27.7248 | °C | 1017 | hPa | Humid | 36.4 | 0 |  | 0 | 21.159 | 73144.3422 | 259423.1655 | 26.25 | 52
207548 | 2022-08-04 17:27 | 2.3045 | Oxy_05 (PSt7-10) | 2022-07-29 11:21 | default | 95.33 | %a.s. | 27.7259 | °C | 1017 | hPa | Humid | 36.4 | 0 |  | 0 | 21.157 | 73146.6326 | 259426.7746 | 26.25 | 52
207555 | 2022-08-04 17:27 | 2.3213 | Oxy_05 (PSt7-10) | 2022-07-29 11:21 | default | 95.2989 | %a.s. | 27.7322 | °C | 1017 | hPa | Humid | 36.4 | 0 |  | 0 | 21.16 | 73145.6753 | 259419.6025 | 26.25 | 52
207560 | 2022-08-04 17:27 | 2.3378 | Oxy_05 (PSt7-10) | 2022-07-29 11:21 | default | 95.3313 | %a.s. | 27.7063 | °C | 1017 | hPa | Humid | 36.4 | 0 |  | 0 | 21.159 | 73144.6288 | 259428.7153 | 26.25 | 52
207563 | 2022-08-04 17:27 | 2.3546 | Oxy_05 (PSt7-10) | 2022-07-29 11:21 | default | 95.3128 | %a.s. | 27.7172 | °C | 1017 | hPa | Humid | 36.4 | 0 |  | 0 | 21.16 | 73143.5794 | 259416.621 | 26.25 | 52
207574 | 2022-08-04 17:27 | 2.3714 | Oxy_05 (PSt7-10) | 2022-07-29 11:21 | default | 95.2607 | %a.s. | 27.7372 | °C | 1017 | hPa | Humid | 36.4 | 0 |  | 0 | 21.164 | 73143.8331 | 259422.5218 | 26.25 | 52
207579 | 2022-08-04 17:27 | 2.3882 | Oxy_05 (PSt7-10) | 2022-07-29 11:21 | default | 95.2649 | %a.s. | 27.7326 | °C | 1017 | hPa | Humid | 36.4 | 0 |  | 0 | 21.164 | 73143.188 | 259421.7817 | 26.25 | 52
207585 | 2022-08-04 17:27 | 2.4049 | Oxy_05 (PSt7-10) | 2022-07-29 11:21 | default | 95.2981 | %a.s. | 27.724 | °C | 1017 | hPa | Humid | 36.4 | 0 |  | 0 | 21.161 | 73139.8648 | 259416.0606 | 26.25 | 52
207589 | 2022-08-04 17:27 | 2.4217 | Oxy_05 (PSt7-10) | 2022-07-29 11:21 | default | 95.2964 | %a.s. | 27.7258 | °C | 1017 | hPa | Humid | 36.4 | 0 |  | 0 | 21.161 | 73139.5332 | 259431.6217 | 26.25 | 52
207597 | 2022-08-04 17:27 | 2.4384 | Oxy_05 (PSt7-10) | 2022-07-29 11:21 | default | 95.3084 | %a.s. | 27.7311 | °C | 1017 | hPa | Humid | 36.4 | 0 |  | 0 | 21.159 | 73143.8521 | 259417.5659 | 26.25 | 52
207602 | 2022-08-04 17:27 | 2.4551 | Oxy_05 (PSt7-10) | 2022-07-29 11:21 | default | 95.3014 | %a.s. | 27.7296 | °C | 1017 | hPa | Humid | 36.4 | 0 |  | 0 | 21.16 | 73145.2361 | 259421.4127 | 26.25 | 52
207610 | 2022-08-04 17:27 | 2.4718 | Oxy_05 (PSt7-10) | 2022-07-29 11:21 | default | 95.285 | %a.s. | 27.7382 | °C | 1017 | hPa | Humid | 36.4 | 0 |  | 0 | 21.161 | 73145.1255 | 259418.874 | 26.25 | 52
207613 | 2022-08-04 17:27 | 2.4886 | Oxy_05 (PSt7-10) | 2022-07-29 11:21 | default | 95.2625 | %a.s. | 27.7352 | °C | 1017 | hPa | Humid | 36.4 | 0 |  | 0 | 21.164 | 73145.8641 | 259415.4118 | 26.25 | 52
207626 | 2022-08-04 17:27 | 2.5053 | Oxy_05 (PSt7-10) | 2022-07-29 11:21 | default | 95.2891 | %a.s. | 27.7337 | °C | 1017 | hPa | Humid | 36.4 | 0 |  | 0 | 21.161 | 73138.5453 | 259400.5781 | 26.25 | 52
207619 | 2022-08-04 17:28 | 2.5211 | Oxy_05 (PSt7-10) | 2022-07-29 11:21 | default | 95.2847 | %a.s. | 27.7294 | °C | 1017 | hPa | Humid | 36.4 | 0 |  | 0 | 21.162 | 73133.3325 | 259410.4846 | 26.25 | 52
207633 | 2022-08-04 17:28 | 2.5378 | Oxy_05 (PSt7-10) | 2022-07-29 11:21 | default | 95.2431 | %a.s. | 27.7289 | °C | 1017 | hPa | Humid | 36.4 | 0 |  | 0 | 21.167 | 73145.2688 | 259412.7242 | 26.25 | 52
207638 | 2022-08-04 17:28 | 2.5546 | Oxy_05 (PSt7-10) | 2022-07-29 11:21 | default | 95.2705 | %a.s. | 27.7357 | °C | 1017 | hPa | Humid | 36.4 | 0 |  | 0 | 21.163 | 73145.7085 | 259405.9262 | 26.25 | 52
207643 | 2022-08-04 17:28 | 2.5714 | Oxy_05 (PSt7-10) | 2022-07-29 11:21 | default | 95.2614 | %a.s. | 27.7364 | °C | 1017 | hPa | Humid | 36.4 | 0 |  | 0 | 21.164 | 73147.1017 | 259401.9855 | 26.25 | 52
207651 | 2022-08-04 17:28 | 2.5881 | Oxy_05 (PSt7-10) | 2022-07-29 11:21 | default | 95.2796 | %a.s. | 27.735 | °C | 1017 | hPa | Humid | 36.4 | 0 |  | 0 | 21.162 | 73148.2975 | 259416.4796 | 26.25 | 52
207656 | 2022-08-04 17:28 | 2.6049 | Oxy_05 (PSt7-10) | 2022-07-29 11:21 | default | 95.2942 | %a.s. | 27.7191 | °C | 1017 | hPa | Humid | 36.4 | 0 |  | 0 | 21.162 | 73137.5391 | 259396.971 | 26.25 | 52
207661 | 2022-08-04 17:28 | 2.6216 | Oxy_05 (PSt7-10) | 2022-07-29 11:21 | default | 95.2787 | %a.s. | 27.7086 | °C | 1017 | hPa | Humid | 36.4 | 0 |  | 0 | 21.165 | 73139.7853 | 259404.1842 | 26.25 | 52
207669 | 2022-08-04 17:28 | 2.6384 | Oxy_05 (PSt7-10) | 2022-07-29 11:21 | default | 95.3393 | %a.s. | 27.7159 | °C | 1017 | hPa | Humid | 36.4 | 0 |  | 0 | 21.157 | 73144.5714 | 259399.3213 | 26.25 | 52
207675 | 2022-08-04 17:28 | 2.6552 | Oxy_05 (PSt7-10) | 2022-07-29 11:21 | default | 95.3523 | %a.s. | 27.72 | °C | 1017 | hPa | Humid | 36.4 | 0 |  | 0 | 21.155 | 73142.6066 | 259392.6644 | 26.25 | 52
207677 | 2022-08-04 17:28 | 2.672 | Oxy_05 (PSt7-10) | 2022-07-29 11:21 | default | 95.334 | %a.s. | 27.7125 | °C | 1017 | hPa | Humid | 36.4 | 0 |  | 0 | 21.158 | 73142.397 | 259403.0187 | 26.25 | 52
207687 | 2022-08-04 17:28 | 2.6877 | Oxy_05 (PSt7-10) | 2022-07-29 11:21 | default | 95.3225 | %a.s. | 27.7158 | °C | 1017 | hPa | Humid | 36.4 | 0 |  | 0 | 21.159 | 73136.4683 | 259397.371 | 26.25 | 52
207691 | 2022-08-04 17:28 | 2.7044 | Oxy_05 (PSt7-10) | 2022-07-29 11:21 | default | 95.2805 | %a.s. | 27.7339 | °C | 1017 | hPa | Humid | 36.4 | 0 |  | 0 | 21.162 | 73138.5097 | 259390.6199 | 26.25 | 52
207697 | 2022-08-04 17:28 | 2.7212 | Oxy_05 (PSt7-10) | 2022-07-29 11:21 | default | 95.2649 | %a.s. | 27.7327 | °C | 1017 | hPa | Humid | 36.4 | 0 |  | 0 | 21.164 | 73141.0573 | 259396.247 | 26.25 | 52
207702 | 2022-08-04 17:28 | 2.738 | Oxy_05 (PSt7-10) | 2022-07-29 11:21 | default | 95.257 | %a.s. | 27.723 | °C | 1017 | hPa | Humid | 36.4 | 0 |  | 0 | 21.166 | 73137.3021 | 259399.7312 | 26.25 | 52
207707 | 2022-08-04 17:28 | 2.7549 | Oxy_05 (PSt7-10) | 2022-07-29 11:21 | default | 95.3175 | %a.s. | 27.7395 | °C | 1017 | hPa | Humid | 36.4 | 0 |  | 0 | 21.157 | 73138.9689 | 259399.3927 | 26.25 | 52
207718 | 2022-08-04 17:28 | 2.7715 | Oxy_05 (PSt7-10) | 2022-07-29 11:21 | default | 95.3122 | %a.s. | 27.7361 | °C | 1017 | hPa | Humid | 36.4 | 0 |  | 0 | 21.158 | 73139.8137 | 259390.1144 | 26.25 | 52
207721 | 2022-08-04 17:28 | 2.7883 | Oxy_05 (PSt7-10) | 2022-07-29 11:21 | default | 95.2757 | %a.s. | 27.7392 | °C | 1017 | hPa | Humid | 36.4 | 0 |  | 0 | 21.162 | 73135.2498 | 259394.3889 | 26.25 | 52
207728 | 2022-08-04 17:28 | 2.805 | Oxy_05 (PSt7-10) | 2022-07-29 11:21 | default | 95.2627 | %a.s. | 27.735 | °C | 1017 | hPa | Humid | 36.4 | 0 |  | 0 | 21.164 | 73133.1083 | 259401.1556 | 26.25 | 52
207734 | 2022-08-04 17:28 | 2.8218 | Oxy_05 (PSt7-10) | 2022-07-29 11:21 | default | 95.2967 | %a.s. | 27.7255 | °C | 1017 | hPa | Humid | 36.4 | 0 |  | 0 | 21.161 | 73137.4263 | 259392.6329 | 26.25 | 52
207737 | 2022-08-04 17:28 | 2.8384 | Oxy_05 (PSt7-10) | 2022-07-29 11:21 | default | 95.2813 | %a.s. | 27.7148 | °C | 1017 | hPa | Humid | 36.4 | 0 |  | 0 | 21.164 | 73141.4154 | 259391.5261 | 26.25 | 52
207744 | 2022-08-04 17:28 | 2.8552 | Oxy_05 (PSt7-10) | 2022-07-29 11:21 | default | 95.2946 | %a.s. | 27.7369 | °C | 1017 | hPa | Humid | 36.4 | 0 |  | 0 | 21.16 | 73136.0217 | 259393.0144 | 26.25 | 52
207752 | 2022-08-04 17:28 | 2.8719 | Oxy_05 (PSt7-10) | 2022-07-29 11:21 | default | 95.3026 | %a.s. | 27.7282 | °C | 1017 | hPa | Humid | 36.4 | 0 |  | 0 | 21.16 | 73136.4582 | 259382.4805 | 26.25 | 52
207757 | 2022-08-04 17:28 | 2.8887 | Oxy_05 (PSt7-10) | 2022-07-29 11:21 | default | 95.2841 | %a.s. | 27.7392 | °C | 1017 | hPa | Humid | 36.4 | 0 |  | 0 | 21.161 | 73134.7386 | 259382.5583 | 26.25 | 52
207762 | 2022-08-04 17:28 | 2.9044 | Oxy_05 (PSt7-10) | 2022-07-29 11:21 | default | 95.329 | %a.s. | 27.727 | °C | 1017 | hPa | Humid | 36.4 | 0 |  | 0 | 21.157 | 73133.1623 | 259381.1606 | 26.25 | 52
207770 | 2022-08-04 17:28 | 2.922 | Oxy_05 (PSt7-10) | 2022-07-29 11:21 | default | 95.2717 | %a.s. | 27.7344 | °C | 1017 | hPa | Humid | 36.4 | 0 |  | 0 | 21.163 | 73130.5486 | 259382.6664 | 26.25 | 52
207775 | 2022-08-04 17:28 | 2.9377 | Oxy_05 (PSt7-10) | 2022-07-29 11:21 | default | 95.266 | %a.s. | 27.7223 | °C | 1017 | hPa | Humid | 36.4 | 0 |  | 0 | 21.165 | 73128.1591 | 259386.0586 | 26.25 | 52
207779 | 2022-08-04 17:28 | 2.9544 | Oxy_05 (PSt7-10) | 2022-07-29 11:21 | default | 95.2693 | %a.s. | 27.7188 | °C | 1017 | hPa | Humid | 36.4 | 0 |  | 0 | 21.165 | 73124.9365 | 259380.208 | 26.25 | 52
207786 | 2022-08-04 17:28 | 2.9712 | Oxy_05 (PSt7-10) | 2022-07-29 11:21 | default | 95.3143 | %a.s. | 27.7247 | °C | 1017 | hPa | Humid | 36.4 | 0 |  | 0 | 21.159 | 73128.0324 | 259375.2586 | 26.25 | 52
207794 | 2022-08-04 17:28 | 2.988 | Oxy_05 (PSt7-10) | 2022-07-29 11:21 | default | 95.2476 | %a.s. | 27.724 | °C | 1017 | hPa | Humid | 36.4 | 0 |  | 0 | 21.167 | 73126.0818 | 259371.9889 | 26.25 | 52
207799 | 2022-08-04 17:28 | 3.0047 | Oxy_05 (PSt7-10) | 2022-07-29 11:21 | default | 95.3195 | %a.s. | 27.719 | °C | 1017 | hPa | Humid | 36.4 | 0 |  | 0 | 21.159 | 73133.4138 | 259375.7631 | 26.25 | 52
207806 | 2022-08-04 17:28 | 3.0213 | Oxy_05 (PSt7-10) | 2022-07-29 11:21 | default | 95.2578 | %a.s. | 27.7403 | °C | 1017 | hPa | Humid | 36.4 | 0 |  | 0 | 21.164 | 73135.0063 | 259379.8685 | 26.25 | 52
207810 | 2022-08-04 17:28 | 3.0381 | Oxy_05 (PSt7-10) | 2022-07-29 11:21 | default | 95.25 | %a.s. | 27.7396 | °C | 1017 | hPa | Humid | 36.4 | 0 |  | 0 | 21.165 | 73134.9668 | 259386.1084 | 26.25 | 52
207816 | 2022-08-04 17:28 | 3.0548 | Oxy_05 (PSt7-10) | 2022-07-29 11:21 | default | 95.2443 | %a.s. | 27.7458 | °C | 1017 | hPa | Humid | 36.4 | 0 |  | 0 | 21.165 | 73131.5112 | 259381.5773 | 26.25 | 52
207826 | 2022-08-04 17:28 | 3.0716 | Oxy_05 (PSt7-10) | 2022-07-29 11:21 | default | 95.2884 | %a.s. | 27.7345 | °C | 1017 | hPa | Humid | 36.4 | 0 |  | 0 | 21.161 | 73128.9344 | 259390.5193 | 26.25 | 52
207829 | 2022-08-04 17:28 | 3.0882 | Oxy_05 (PSt7-10) | 2022-07-29 11:21 | default | 95.2477 | %a.s. | 27.7421 | °C | 1017 | hPa | Humid | 36.4 | 0 |  | 0 | 21.165 | 73134.5096 | 259370.4389 | 26.25 | 52
207834 | 2022-08-04 17:28 | 3.1048 | Oxy_05 (PSt7-10) | 2022-07-29 11:21 | default | 95.3046 | %a.s. | 27.7261 | °C | 1017 | hPa | Humid | 36.4 | 0 |  | 0 | 21.16 | 73136.7885 | 259375.8549 | 26.25 | 52
207844 | 2022-08-04 17:28 | 3.1215 | Oxy_05 (PSt7-10) | 2022-07-29 11:21 | default | 95.2511 | %a.s. | 27.7294 | °C | 1017 | hPa | Humid | 36.4 | 0 |  | 0 | 21.166 | 73137.9306 | 259373.2135 | 26.25 | 52
207850 | 2022-08-04 17:28 | 3.1383 | Oxy_05 (PSt7-10) | 2022-07-29 11:21 | default | 95.3028 | %a.s. | 27.7372 | °C | 1017 | hPa | Humid | 36.4 | 0 |  | 0 | 21.159 | 73134.2928 | 259373.5364 | 26.25 | 52
207854 | 2022-08-04 17:28 | 3.1551 | Oxy_05 (PSt7-10) | 2022-07-29 11:21 | default | 95.2937 | %a.s. | 27.7288 | °C | 1017 | hPa | Humid | 36.4 | 0 |  | 0 | 21.161 | 73130.9628 | 259370.9742 | 26.25 | 52
207860 | 2022-08-04 17:28 | 3.1718 | Oxy_05 (PSt7-10) | 2022-07-29 11:21 | default | 95.2904 | %a.s. | 27.7324 | °C | 1017 | hPa | Humid | 36.4 | 0 |  | 0 | 21.161 | 73131.6623 | 259367.0788 | 26.25 | 52
207873 | 2022-08-04 17:28 | 3.1886 | Oxy_05 (PSt7-10) | 2022-07-29 11:21 | default | 95.3117 | %a.s. | 27.7275 | °C | 1017 | hPa | Humid | 36.4 | 0 |  | 0 | 21.159 | 73134.6062 | 259364.7757 | 26.25 | 52
207869 | 2022-08-04 17:28 | 3.2053 | Oxy_05 (PSt7-10) | 2022-07-29 11:21 | default | 95.3015 | %a.s. | 27.7295 | °C | 1017 | hPa | Humid | 36.4 | 0 |  | 0 | 21.16 | 73129.3296 | 259365.6175 | 26.25 | 52
207877 | 2022-08-04 17:28 | 3.221 | Oxy_05 (PSt7-10) | 2022-07-29 11:21 | default | 95.3085 | %a.s. | 27.731 | °C | 1017 | hPa | Humid | 36.4 | 0 |  | 0 | 21.159 | 73118.8585 | 259355.3306 | 26.25 | 52
207883 | 2022-08-04 17:28 | 3.2378 | Oxy_05 (PSt7-10) | 2022-07-29 11:21 | default | 95.2817 | %a.s. | 27.7327 | °C | 1017 | hPa | Humid | 36.4 | 0 |  | 0 | 21.162 | 73129.696 | 259364.9783 | 26.25 | 52
207890 | 2022-08-04 17:28 | 3.2544 | Oxy_05 (PSt7-10) | 2022-07-29 11:21 | default | 95.2959 | %a.s. | 27.7264 | °C | 1017 | hPa | Humid | 36.4 | 0 |  | 0 | 21.161 | 73129.9933 | 259373.9834 | 26.25 | 52
207893 | 2022-08-04 17:28 | 3.2712 | Oxy_05 (PSt7-10) | 2022-07-29 11:21 | default | 95.3074 | %a.s. | 27.7322 | °C | 1017 | hPa | Humid | 36.4 | 0 |  | 0 | 21.159 | 73128.7863 | 259366.636 | 26.25 | 52
207900 | 2022-08-04 17:28 | 3.2879 | Oxy_05 (PSt7-10) | 2022-07-29 11:21 | default | 95.3142 | %a.s. | 27.7157 | °C | 1017 | hPa | Humid | 36.4 | 0 |  | 0 | 21.16 | 73135.403 | 259367.4057 | 26.25 | 52
207910 | 2022-08-04 17:28 | 3.3047 | Oxy_05 (PSt7-10) | 2022-07-29 11:21 | default | 95.2899 | %a.s. | 27.7238 | °C | 1017 | hPa | Humid | 36.4 | 0 |  | 0 | 21.162 | 73128.9585 | 259362.7392 | 26.25 | 52
207916 | 2022-08-04 17:28 | 3.3214 | Oxy_05 (PSt7-10) | 2022-07-29 11:21 | default | 95.2829 | %a.s. | 27.7405 | °C | 1017 | hPa | Humid | 36.4 | 0 |  | 0 | 21.161 | 73133.4868 | 259370.3868 | 26.25 | 52
207920 | 2022-08-04 17:28 | 3.3382 | Oxy_05 (PSt7-10) | 2022-07-29 11:21 | default | 95.2812 | %a.s. | 27.7514 | °C | 1017 | hPa | Humid | 36.4 | 0 |  | 0 | 21.16 | 73136.1374 | 259362.9097 | 26.25 | 52
207927 | 2022-08-04 17:28 | 3.355 | Oxy_05 (PSt7-10) | 2022-07-29 11:21 | default | 95.2895 | %a.s. | 27.7424 | °C | 1017 | hPa | Humid | 36.4 | 0 |  | 0 | 21.16 | 73128.5288 | 259368.8783 | 26.25 | 52
207932 | 2022-08-04 17:28 | 3.3717 | Oxy_05 (PSt7-10) | 2022-07-29 11:21 | default | 95.3081 | %a.s. | 27.7405 | °C | 1017 | hPa | Humid | 36.4 | 0 |  | 0 | 21.158 | 73131.9946 | 259366.8208 | 26.25 | 52
207939 | 2022-08-04 17:28 | 3.3885 | Oxy_05 (PSt7-10) | 2022-07-29 11:21 | default | 95.3163 | %a.s. | 27.7408 | °C | 1017 | hPa | Humid | 36.4 | 0 |  | 0 | 21.157 | 73138.6645 | 259352.8823 | 26.25 | 52
207944 | 2022-08-04 17:28 | 3.4053 | Oxy_05 (PSt7-10) | 2022-07-29 11:21 | default | 95.301 | %a.s. | 27.73 | °C | 1017 | hPa | Humid | 36.4 | 0 |  | 0 | 21.16 | 73128.4956 | 259357.6627 | 26.25 | 52
207947 | 2022-08-04 17:28 | 3.4218 | Oxy_05 (PSt7-10) | 2022-07-29 11:21 | default | 95.3137 | %a.s. | 27.7253 | °C | 1017 | hPa | Humid | 36.4 | 0 |  | 0 | 21.159 | 73127.9973 | 259360.5624 | 26.25 | 52
207958 | 2022-08-04 17:28 | 3.4385 | Oxy_05 (PSt7-10) | 2022-07-29 11:21 | default | 95.2306 | %a.s. | 27.7424 | °C | 1017 | hPa | Humid | 36.4 | 0 |  | 0 | 21.167 | 73124.767 | 259363.6164 | 26.25 | 52
207960 | 2022-08-04 17:28 | 3.4545 | Oxy_05 (PSt7-10) | 2022-07-29 11:21 | default | 95.2995 | %a.s. | 27.7407 | °C | 1017 | hPa | Humid | 36.4 | 0 |  | 0 | 21.159 | 73124.0823 | 259360.7233 | 26.25 | 52
207970 | 2022-08-04 17:28 | 3.4712 | Oxy_05 (PSt7-10) | 2022-07-29 11:21 | default | 95.2681 | %a.s. | 27.7292 | °C | 1017 | hPa | Humid | 36.4 | 0 |  | 0 | 21.164 | 73123.4303 | 259358.5751 | 26.25 | 52
207975 | 2022-08-04 17:28 | 3.4878 | Oxy_05 (PSt7-10) | 2022-07-29 11:21 | default | 95.263 | %a.s. | 27.7438 | °C | 1017 | hPa | Humid | 36.4 | 0 |  | 0 | 21.163 | 73127.5492 | 259347.6271 | 26.25 | 52
207979 | 2022-08-04 17:28 | 3.5046 | Oxy_05 (PSt7-10) | 2022-07-29 11:21 | default | 95.2984 | %a.s. | 27.7328 | °C | 1017 | hPa | Humid | 36.4 | 0 |  | 0 | 21.16 | 73127.7425 | 259359.1294 | 26.25 | 52
207985 | 2022-08-04 17:29 | 3.5214 | Oxy_05 (PSt7-10) | 2022-07-29 11:21 | default | 95.2844 | %a.s. | 27.7297 | °C | 1017 | hPa | Humid | 36.4 | 0 |  | 0 | 21.162 | 73127.3121 | 259357.758 | 26.25 | 52
207994 | 2022-08-04 17:29 | 3.5381 | Oxy_05 (PSt7-10) | 2022-07-29 11:21 | default | 95.2608 | %a.s. | 27.728 | °C | 1017 | hPa | Humid | 36.4 | 0 |  | 0 | 21.165 | 73125.7776 | 259360.7534 | 26.25 | 52
208000 | 2022-08-04 17:29 | 3.5549 | Oxy_05 (PSt7-10) | 2022-07-29 11:21 | default | 95.3002 | %a.s. | 27.7308 | °C | 1017 | hPa | Humid | 36.4 | 0 |  | 0 | 21.16 | 73126.3154 | 259365.2162 | 26.25 | 52
208002 | 2022-08-04 17:29 | 3.5719 | Oxy_05 (PSt7-10) | 2022-07-29 11:21 | default | 95.3157 | %a.s. | 27.7322 | °C | 1017 | hPa | Humid | 36.4 | 0 |  | 0 | 21.158 | 73123.2934 | 259363.6884 | 26.25 | 52
208007 | 2022-08-04 17:29 | 3.5877 | Oxy_05 (PSt7-10) | 2022-07-29 11:21 | default | 95.2808 | %a.s. | 27.7245 | °C | 1017 | hPa | Humid | 36.4 | 0 |  | 0 | 21.163 | 73116.8101 | 259362.0114 | 26.25 | 52
208013 | 2022-08-04 17:29 | 3.6053 | Oxy_05 (PSt7-10) | 2022-07-29 11:21 | default | 95.2987 | %a.s. | 27.7234 | °C | 1017 | hPa | Humid | 36.4 | 0 |  | 0 | 21.161 | 73130.7691 | 259362.9526 | 26.25 | 52
208022 | 2022-08-04 17:29 | 3.6211 | Oxy_05 (PSt7-10) | 2022-07-29 11:21 | default | 95.3045 | %a.s. | 27.7171 | °C | 1017 | hPa | Humid | 36.4 | 0 |  | 0 | 21.161 | 73124.3573 | 259356.3907 | 26.25 | 52
208026 | 2022-08-04 17:29 | 3.6378 | Oxy_05 (PSt7-10) | 2022-07-29 11:21 | default | 95.3392 | %a.s. | 27.716 | °C | 1017 | hPa | Humid | 36.4 | 0 |  | 0 | 21.157 | 73122.5531 | 259359.4182 | 26.25 | 52
208034 | 2022-08-04 17:29 | 3.6546 | Oxy_05 (PSt7-10) | 2022-07-29 11:21 | default | 95.2445 | %a.s. | 27.7457 | °C | 1017 | hPa | Humid | 36.4 | 0 |  | 0 | 21.165 | 73121.1409 | 259354.9205 | 26.25 | 52
208042 | 2022-08-04 17:29 | 3.6714 | Oxy_05 (PSt7-10) | 2022-07-29 11:21 | default | 95.2494 | %a.s. | 27.7494 | °C | 1017 | hPa | Humid | 36.4 | 0 |  | 0 | 21.164 | 73121.6402 | 259350.6568 | 26.25 | 52
208043 | 2022-08-04 17:29 | 3.6881 | Oxy_05 (PSt7-10) | 2022-07-29 11:21 | default | 95.3109 | %a.s. | 27.7466 | °C | 1017 | hPa | Humid | 36.4 | 0 |  | 0 | 21.157 | 73119.4977 | 259351.8299 | 26.25 | 52
208050 | 2022-08-04 17:29 | 3.7048 | Oxy_05 (PSt7-10) | 2022-07-29 11:21 | default | 95.2921 | %a.s. | 27.7396 | °C | 1017 | hPa | Humid | 36.4 | 0 |  | 0 | 21.16 | 73121.8156 | 259351.8096 | 26.25 | 52
208060 | 2022-08-04 17:29 | 3.7216 | Oxy_05 (PSt7-10) | 2022-07-29 11:21 | default | 95.2739 | %a.s. | 27.7411 | °C | 1017 | hPa | Humid | 36.4 | 0 |  | 0 | 21.162 | 73130.8863 | 259349.8781 | 26.25 | 52
208062 | 2022-08-04 17:29 | 3.7382 | Oxy_05 (PSt7-10) | 2022-07-29 11:21 | default | 95.3044 | %a.s. | 27.7445 | °C | 1017 | hPa | Humid | 36.4 | 0 |  | 0 | 21.158 | 73133.2976 | 259361.911 | 26.25 | 52
208068 | 2022-08-04 17:29 | 3.755 | Oxy_05 (PSt7-10) | 2022-07-29 11:21 | default | 95.3121 | %a.s. | 27.7362 | °C | 1017 | hPa | Humid | 36.4 | 0 |  | 0 | 21.158 | 73130.5426 | 259357.4284 | 26.25 | 52
208075 | 2022-08-04 17:29 | 3.7717 | Oxy_05 (PSt7-10) | 2022-07-29 11:21 | default | 95.324 | %a.s. | 27.7324 | °C | 1017 | hPa | Humid | 36.4 | 0 |  | 0 | 21.157 | 73119.4165 | 259359.2871 | 26.25 | 52
208090 | 2022-08-04 17:29 | 3.7884 | Oxy_05 (PSt7-10) | 2022-07-29 11:21 | default | 95.2471 | %a.s. | 27.7337 | °C | 1017 | hPa | Humid | 36.4 | 0 |  | 0 | 21.166 | 73127.1897 | 259358.1129 | 26.25 | 52
208082 | 2022-08-04 17:29 | 3.8052 | Oxy_05 (PSt7-10) | 2022-07-29 11:21 | default | 95.3065 | %a.s. | 27.7332 | °C | 1017 | hPa | Humid | 36.4 | 0 |  | 0 | 21.159 | 73128.4697 | 259351.6715 | 26.25 | 52
208092 | 2022-08-04 17:29 | 3.822 | Oxy_05 (PSt7-10) | 2022-07-29 11:21 | default | 95.3014 | %a.s. | 27.7387 | °C | 1017 | hPa | Humid | 36.4 | 0 |  | 0 | 21.159 | 73124.1206 | 259358.3341 | 26.25 | 52
208101 | 2022-08-04 17:29 | 3.8385 | Oxy_05 (PSt7-10) | 2022-07-29 11:21 | default | 95.2878 | %a.s. | 27.7352 | °C | 1017 | hPa | Humid | 36.4 | 0 |  | 0 | 21.161 | 73123.3373 | 259349.626 | 26.25 | 52
208108 | 2022-08-04 17:29 | 3.8553 | Oxy_05 (PSt7-10) | 2022-07-29 11:21 | default | 95.2891 | %a.s. | 27.7337 | °C | 1017 | hPa | Humid | 36.4 | 0 |  | 0 | 21.161 | 73125.6541 | 259346.4303 | 26.25 | 52
208114 | 2022-08-04 17:29 | 3.871 | Oxy_05 (PSt7-10) | 2022-07-29 11:21 | default | 95.3234 | %a.s. | 27.7331 | °C | 1017 | hPa | Humid | 36.4 | 0 |  | 0 | 21.157 | 73120.884 | 259339.0826 | 26.25 | 52
208116 | 2022-08-04 17:29 | 3.8878 | Oxy_05 (PSt7-10) | 2022-07-29 11:21 | default | 95.314 | %a.s. | 27.7341 | °C | 1017 | hPa | Humid | 36.4 | 0 |  | 0 | 21.158 | 73126.7088 | 259352.1286 | 26.25 | 52
208122 | 2022-08-04 17:29 | 3.9046 | Oxy_05 (PSt7-10) | 2022-07-29 11:21 | default | 95.2773 | %a.s. | 27.7374 | °C | 1017 | hPa | Humid | 36.4 | 0 |  | 0 | 21.162 | 73121.3731 | 259355.9663 | 26.25 | 52
208131 | 2022-08-04 17:29 | 3.9213 | Oxy_05 (PSt7-10) | 2022-07-29 11:21 | default | 95.3139 | %a.s. | 27.7343 | °C | 1017 | hPa | Humid | 36.4 | 0 |  | 0 | 21.158 | 73124.723 | 259347.9765 | 26.25 | 52
208137 | 2022-08-04 17:29 | 3.9381 | Oxy_05 (PSt7-10) | 2022-07-29 11:21 | default | 95.31 | %a.s. | 27.7293 | °C | 1017 | hPa | Humid | 36.4 | 0 |  | 0 | 21.159 | 73132.0114 | 259353.5354 | 26.25 | 52
208142 | 2022-08-04 17:29 | 3.9549 | Oxy_05 (PSt7-10) | 2022-07-29 11:21 | default | 95.2967 | %a.s. | 27.7255 | °C | 1017 | hPa | Humid | 36.4 | 0 |  | 0 | 21.161 | 73091.1706 | 259355.4098 | 26.25 | 52
208146 | 2022-08-04 17:29 | 3.9717 | Oxy_05 (PSt7-10) | 2022-07-29 11:21 | default | 95.3338 | %a.s. | 27.74 | °C | 1017 | hPa | Humid | 36.4 | 0 |  | 0 | 21.155 | 73127.9497 | 259352.8643 | 26.25 | 52
208153 | 2022-08-04 17:29 | 3.9884 | Oxy_05 (PSt7-10) | 2022-07-29 11:21 | default | 95.3051 | %a.s. | 27.7438 | °C | 1017 | hPa | Humid | 36.4 | 0 |  | 0 | 21.158 | 73138.1932 | 259350.1802 | 26.25 | 52
208160 | 2022-08-04 17:29 | 4.0053 | Oxy_05 (PSt7-10) | 2022-07-29 11:21 | default | 95.3048 | %a.s. | 27.7532 | °C | 1017 | hPa | Humid | 36.4 | 0 |  | 0 | 21.157 | 73129.1359 | 259346.6479 | 26.25 | 52
208167 | 2022-08-04 17:29 | 4.021 | Oxy_05 (PSt7-10) | 2022-07-29 11:21 | default | 95.276 | %a.s. | 27.7389 | °C | 1017 | hPa | Humid | 36.4 | 0 |  | 0 | 21.162 | 73127.3304 | 259346.4881 | 26.25 | 52
208174 | 2022-08-04 17:29 | 4.0378 | Oxy_05 (PSt7-10) | 2022-07-29 11:21 | default | 95.301 | %a.s. | 27.7391 | °C | 1017 | hPa | Humid | 36.4 | 0 |  | 0 | 21.159 | 73129.6628 | 259350.5697 | 26.25 | 52
208177 | 2022-08-04 17:29 | 4.0545 | Oxy_05 (PSt7-10) | 2022-07-29 11:21 | default | 95.2836 | %a.s. | 27.7397 | °C | 1017 | hPa | Humid | 36.4 | 0 |  | 0 | 21.161 | 73131.9019 | 259339.9433 | 26.25 | 52
208182 | 2022-08-04 17:29 | 4.0713 | Oxy_05 (PSt7-10) | 2022-07-29 11:21 | default | 95.2981 | %a.s. | 27.7331 | °C | 1017 | hPa | Humid | 36.4 | 0 |  | 0 | 21.16 | 73132.4879 | 259341.0494 | 26.25 | 52
208189 | 2022-08-04 17:29 | 4.0881 | Oxy_05 (PSt7-10) | 2022-07-29 11:21 | default | 95.3169 | %a.s. | 27.7401 | °C | 1017 | hPa | Humid | 36.4 | 0 |  | 0 | 21.157 | 73140.8431 | 259335.369 | 26.25 | 52
208195 | 2022-08-04 17:29 | 4.1048 | Oxy_05 (PSt7-10) | 2022-07-29 11:21 | default | 95.316 | %a.s. | 27.732 | °C | 1017 | hPa | Humid | 36.4 | 0 |  | 0 | 21.158 | 73130.9602 | 259336.816 | 26.25 | 52
208201 | 2022-08-04 17:29 | 4.1216 | Oxy_05 (PSt7-10) | 2022-07-29 11:21 | default | 95.3329 | %a.s. | 27.741 | °C | 1017 | hPa | Humid | 36.4 | 0 |  | 0 | 21.155 | 73127.8965 | 259343.3099 | 26.25 | 52
208205 | 2022-08-04 17:29 | 4.1383 | Oxy_05 (PSt7-10) | 2022-07-29 11:21 | default | 95.2797 | %a.s. | 27.744 | °C | 1017 | hPa | Humid | 36.4 | 0 |  | 0 | 21.161 | 73130.1288 | 259344.5536 | 26.25 | 52
208214 | 2022-08-04 17:29 | 4.1551 | Oxy_05 (PSt7-10) | 2022-07-29 11:21 | default | 95.2881 | %a.s. | 27.7348 | °C | 1017 | hPa | Humid | 36.4 | 0 |  | 0 | 21.161 | 73134.4531 | 259334.1608 | 26.25 | 52
208219 | 2022-08-04 17:29 | 4.1719 | Oxy_05 (PSt7-10) | 2022-07-29 11:21 | default | 95.2975 | %a.s. | 27.7338 | °C | 1017 | hPa | Humid | 36.4 | 0 |  | 0 | 21.16 | 73136.3768 | 259334.332 | 26.25 | 52
208228 | 2022-08-04 17:29 | 4.1887 | Oxy_05 (PSt7-10) | 2022-07-29 11:21 | default | 95.2612 | %a.s. | 27.7367 | °C | 1017 | hPa | Humid | 36.4 | 0 |  | 0 | 21.164 | 73140.391 | 259337.6486 | 26.25 | 52
208230 | 2022-08-04 17:29 | 4.2044 | Oxy_05 (PSt7-10) | 2022-07-29 11:21 | default | 95.2917 | %a.s. | 27.74 | °C | 1017 | hPa | Humid | 36.4 | 0 |  | 0 | 21.16 | 73139.5494 | 259348.3643 | 26.25 | 52
208239 | 2022-08-04 17:29 | 4.2212 | Oxy_05 (PSt7-10) | 2022-07-29 11:21 | default | 95.247 | %a.s. | 27.7429 | °C | 1017 | hPa | Humid | 36.4 | 0 |  | 0 | 21.165 | 73140.8624 | 259336.4824 | 26.25 | 52
208241 | 2022-08-04 17:29 | 4.238 | Oxy_05 (PSt7-10) | 2022-07-29 11:21 | default | 95.2953 | %a.s. | 27.727 | °C | 1017 | hPa | Humid | 36.4 | 0 |  | 0 | 21.161 | 73140.5809 | 259332.7106 | 26.25 | 52
208247 | 2022-08-04 17:29 | 4.2545 | Oxy_05 (PSt7-10) | 2022-07-29 11:21 | default | 95.3083 | %a.s. | 27.7221 | °C | 1017 | hPa | Humid | 36.4 | 0 |  | 0 | 21.16 | 73137.0831 | 259333.0891 | 26.25 | 52
208257 | 2022-08-04 17:29 | 4.2713 | Oxy_05 (PSt7-10) | 2022-07-29 11:21 | default | 95.253 | %a.s. | 27.7273 | °C | 1017 | hPa | Humid | 36.4 | 0 |  | 0 | 21.166 | 73143.2459 | 259338.8626 | 26.25 | 52
208260 | 2022-08-04 17:29 | 4.288 | Oxy_05 (PSt7-10) | 2022-07-29 11:21 | default | 95.2895 | %a.s. | 27.7515 | °C | 1017 | hPa | Humid | 36.4 | 0 |  | 0 | 21.159 | 73144.9236 | 259335.2409 | 26.25 | 52
208265 | 2022-08-04 17:29 | 4.3048 | Oxy_05 (PSt7-10) | 2022-07-29 11:21 | default | 95.2887 | %a.s. | 27.7433 | °C | 1017 | hPa | Humid | 36.4 | 0 |  | 0 | 21.16 | 73146.3213 | 259334.7006 | 26.25 | 52
208275 | 2022-08-04 17:29 | 4.3216 | Oxy_05 (PSt7-10) | 2022-07-29 11:21 | default | 95.3056 | %a.s. | 27.7341 | °C | 1017 | hPa | Humid | 36.4 | 0 |  | 0 | 21.159 | 73135.3401 | 259336.8028 | 26.25 | 52
208279 | 2022-08-04 17:29 | 4.3383 | Oxy_05 (PSt7-10) | 2022-07-29 11:21 | default | 95.2886 | %a.s. | 27.7434 | °C | 1017 | hPa | Humid | 36.4 | 0 |  | 0 | 21.16 | 73144.3828 | 259335.4269 | 26.25 | 52
208288 | 2022-08-04 17:29 | 4.3549 | Oxy_05 (PSt7-10) | 2022-07-29 11:21 | default | 95.2796 | %a.s. | 27.744 | °C | 1017 | hPa | Humid | 36.4 | 0 |  | 0 | 21.161 | 73142.6141 | 259335.8188 | 26.25 | 52
208292 | 2022-08-04 17:29 | 4.3716 | Oxy_05 (PSt7-10) | 2022-07-29 11:21 | default | 95.2847 | %a.s. | 27.7385 | °C | 1017 | hPa | Humid | 36.4 | 0 |  | 0 | 21.161 | 73144.1564 | 259333.3581 | 26.25 | 52
208299 | 2022-08-04 17:29 | 4.3884 | Oxy_05 (PSt7-10) | 2022-07-29 11:21 | default | 95.277 | %a.s. | 27.7469 | °C | 1017 | hPa | Humid | 36.4 | 0 |  | 0 | 21.161 | 73150.813 | 259331.2354 | 26.25 | 52
208305 | 2022-08-04 17:29 | 4.4052 | Oxy_05 (PSt7-10) | 2022-07-29 11:21 | default | 95.2849 | %a.s. | 27.7383 | °C | 1017 | hPa | Humid | 36.4 | 0 |  | 0 | 21.161 | 73150.8044 | 259328.8419 | 26.25 | 52
208308 | 2022-08-04 17:29 | 4.4216 | Oxy_05 (PSt7-10) | 2022-07-29 11:21 | default | 95.35 | %a.s. | 27.7316 | °C | 1017 | hPa | Humid | 36.4 | 0 |  | 0 | 21.154 | 73156.393 | 259327.1859 | 26.25 | 52
208321 | 2022-08-04 17:29 | 4.4384 | Oxy_05 (PSt7-10) | 2022-07-29 11:21 | default | 95.2407 | %a.s. | 27.7315 | °C | 1017 | hPa | Humid | 36.4 | 0 |  | 0 | 21.167 | 73158.4512 | 259323.8337 | 26.25 | 52
208315 | 2022-08-04 17:29 | 4.455 | Oxy_05 (PSt7-10) | 2022-07-29 11:21 | default | 95.2438 | %a.s. | 27.7464 | °C | 1017 | hPa | Humid | 36.4 | 0 |  | 0 | 21.165 | 73154.8245 | 259329.0771 | 26.25 | 52
208330 | 2022-08-04 17:29 | 4.4716 | Oxy_05 (PSt7-10) | 2022-07-29 11:21 | default | 95.2837 | %a.s. | 27.7304 | °C | 1017 | hPa | Humid | 36.4 | 0 |  | 0 | 21.162 | 73159.5695 | 259331.0068 | 26.25 | 52
208333 | 2022-08-04 17:29 | 4.4883 | Oxy_05 (PSt7-10) | 2022-07-29 11:21 | default | 95.2641 | %a.s. | 27.7335 | °C | 1017 | hPa | Humid | 36.4 | 0 |  | 0 | 21.164 | 73157.31 | 259333.4633 | 26.25 | 52
208338 | 2022-08-04 17:29 | 4.5051 | Oxy_05 (PSt7-10) | 2022-07-29 11:21 | default | 95.2742 | %a.s. | 27.7499 | °C | 1017 | hPa | Humid | 36.4 | 0 |  | 0 | 21.161 | 73157.5171 | 259334.4244 | 26.25 | 52
208344 | 2022-08-04 17:30 | 4.5218 | Oxy_05 (PSt7-10) | 2022-07-29 11:21 | default | 95.2829 | %a.s. | 27.7496 | °C | 1017 | hPa | Humid | 36.4 | 0 |  | 0 | 21.16 | 73157.2865 | 259323.7898 | 26.25 | 52
208354 | 2022-08-04 17:30 | 4.5382 | Oxy_05 (PSt7-10) | 2022-07-29 11:21 | default | 95.2919 | %a.s. | 27.749 | °C | 1017 | hPa | Humid | 36.4 | 0 |  | 0 | 21.159 | 73164.8108 | 259337.9219 | 26.25 | 52
208355 | 2022-08-04 17:30 | 4.5551 | Oxy_05 (PSt7-10) | 2022-07-29 11:21 | default | 95.2631 | %a.s. | 27.7346 | °C | 1017 | hPa | Humid | 36.4 | 0 |  | 0 | 21.164 | 73165.7032 | 259328.9044 | 26.25 | 52
208365 | 2022-08-04 17:30 | 4.5711 | Oxy_05 (PSt7-10) | 2022-07-29 11:21 | default | 95.2973 | %a.s. | 27.734 | °C | 1017 | hPa | Humid | 36.4 | 0 |  | 0 | 21.16 | 73163.3294 | 259316.5001 | 26.25 | 52
208367 | 2022-08-04 17:30 | 4.588 | Oxy_05 (PSt7-10) | 2022-07-29 11:21 | default | 95.3136 | %a.s. | 27.7345 | °C | 1017 | hPa | Humid | 36.4 | 0 |  | 0 | 21.158 | 73164.6513 | 259327.9244 | 26.25 | 52
208378 | 2022-08-04 17:30 | 4.6049 | Oxy_05 (PSt7-10) | 2022-07-29 11:21 | default | 95.2776 | %a.s. | 27.7462 | °C | 1017 | hPa | Humid | 36.4 | 0 |  | 0 | 21.161 | 73154.8962 | 259334.5181 | 26.25 | 52
208382 | 2022-08-04 17:30 | 4.6218 | Oxy_05 (PSt7-10) | 2022-07-29 11:21 | default | 95.266 | %a.s. | 27.7588 | °C | 1017 | hPa | Humid | 36.4 | 0 |  | 0 | 21.161 | 73165.0684 | 259329.5979 | 26.25 | 52
208388 | 2022-08-04 17:30 | 4.6378 | Oxy_05 (PSt7-10) | 2022-07-29 11:21 | default | 95.2293 | %a.s. | 27.753 | °C | 1017 | hPa | Humid | 36.4 | 0 |  | 0 | 21.166 | 73164.4167 | 259331.61 | 26.25 | 52
208392 | 2022-08-04 17:30 | 4.6547 | Oxy_05 (PSt7-10) | 2022-07-29 11:21 | default | 95.2623 | %a.s. | 27.7445 | °C | 1017 | hPa | Humid | 36.4 | 0 |  | 0 | 21.163 | 73165.5708 | 259323.7058 | 26.25 | 52
208398 | 2022-08-04 17:30 | 4.6715 | Oxy_05 (PSt7-10) | 2022-07-29 11:21 | default | 95.2148 | %a.s. | 27.7505 | °C | 1017 | hPa | Humid | 36.4 | 0 |  | 0 | 21.168 | 73162.7123 | 259321.2214 | 26.25 | 52
208406 | 2022-08-04 17:30 | 4.6884 | Oxy_05 (PSt7-10) | 2022-07-29 11:21 | default | 95.2423 | %a.s. | 27.7389 | °C | 1017 | hPa | Humid | 36.4 | 0 |  | 0 | 21.166 | 73168.0323 | 259331.8425 | 26.25 | 52
208409 | 2022-08-04 17:30 | 4.7045 | Oxy_05 (PSt7-10) | 2022-07-29 11:21 | default | 95.2744 | %a.s. | 27.7496 | °C | 1017 | hPa | Humid | 36.4 | 0 |  | 0 | 21.161 | 73171.4208 | 259322.6816 | 26.25 | 52
208416 | 2022-08-04 17:30 | 4.7214 | Oxy_05 (PSt7-10) | 2022-07-29 11:21 | default | 95.2917 | %a.s. | 27.7492 | °C | 1017 | hPa | Humid | 36.4 | 0 |  | 0 | 21.159 | 73168.932 | 259333.654 | 26.25 | 52
208425 | 2022-08-04 17:30 | 4.7383 | Oxy_05 (PSt7-10) | 2022-07-29 11:21 | default | 95.2797 | %a.s. | 27.7349 | °C | 1017 | hPa | Humid | 36.4 | 0 |  | 0 | 21.162 | 73163.5204 | 259323.0105 | 26.25 | 52
208432 | 2022-08-04 17:30 | 4.7551 | Oxy_05 (PSt7-10) | 2022-07-29 11:21 | default | 95.2287 | %a.s. | 27.7445 | °C | 1017 | hPa | Humid | 36.4 | 0 |  | 0 | 21.167 | 73173.7658 | 259323.2568 | 26.25 | 52
208436 | 2022-08-04 17:30 | 4.7712 | Oxy_05 (PSt7-10) | 2022-07-29 11:21 | default | 95.2622 | %a.s. | 27.7447 | °C | 1017 | hPa | Humid | 36.4 | 0 |  | 0 | 21.163 | 73175.0647 | 259334.1331 | 26.25 | 52
208442 | 2022-08-04 17:30 | 4.7881 | Oxy_05 (PSt7-10) | 2022-07-29 11:21 | default | 95.2482 | %a.s. | 27.7507 | °C | 1017 | hPa | Humid | 36.4 | 0 |  | 0 | 21.164 | 73171.2992 | 259321.4007 | 26.25 | 52
208447 | 2022-08-04 17:30 | 4.805 | Oxy_05 (PSt7-10) | 2022-07-29 11:21 | default | 95.2438 | %a.s. | 27.7555 | °C | 1017 | hPa | Humid | 36.4 | 0 |  | 0 | 21.164 | 73167.2743 | 259325.714 | 26.25 | 52
208453 | 2022-08-04 17:30 | 4.821 | Oxy_05 (PSt7-10) | 2022-07-29 11:21 | default | 95.2379 | %a.s. | 27.7527 | °C | 1017 | hPa | Humid | 36.4 | 0 |  | 0 | 21.165 | 73179.6125 | 259332.282 | 26.25 | 52
208462 | 2022-08-04 17:30 | 4.8381 | Oxy_05 (PSt7-10) | 2022-07-29 11:21 | default | 95.2554 | %a.s. | 27.7429 | °C | 1017 | hPa | Humid | 36.4 | 0 |  | 0 | 21.164 | 73178.8462 | 259327.4308 | 26.25 | 52
208467 | 2022-08-04 17:30 | 4.855 | Oxy_05 (PSt7-10) | 2022-07-29 11:21 | default | 95.2432 | %a.s. | 27.747 | °C | 1017 | hPa | Humid | 36.4 | 0 |  | 0 | 21.165 | 73175.7477 | 259330.1036 | 26.25 | 52
208470 | 2022-08-04 17:30 | 4.871 | Oxy_05 (PSt7-10) | 2022-07-29 11:21 | default | 95.2713 | %a.s. | 27.7439 | °C | 1017 | hPa | Humid | 36.4 | 0 |  | 0 | 21.162 | 73171.2769 | 259330.2407 | 26.25 | 52
208476 | 2022-08-04 17:30 | 4.8879 | Oxy_05 (PSt7-10) | 2022-07-29 11:21 | default | 95.2603 | %a.s. | 27.7376 | °C | 1017 | hPa | Humid | 36.4 | 0 |  | 0 | 21.164 | 73173.3063 | 259328.0424 | 26.25 | 52
208482 | 2022-08-04 17:30 | 4.9048 | Oxy_05 (PSt7-10) | 2022-07-29 11:21 | default | 95.3258 | %a.s. | 27.7304 | °C | 1017 | hPa | Humid | 36.4 | 0 |  | 0 | 21.157 | 73172.3648 | 259325.1906 | 26.25 | 52
208489 | 2022-08-04 17:30 | 4.9217 | Oxy_05 (PSt7-10) | 2022-07-29 11:21 | default | 95.2447 | %a.s. | 27.7272 | °C | 1017 | hPa | Humid | 36.4 | 0 |  | 0 | 21.167 | 73180.7921 | 259326.689 | 26.25 | 52
208495 | 2022-08-04 17:30 | 4.9378 | Oxy_05 (PSt7-10) | 2022-07-29 11:21 | default | 95.2084 | %a.s. | 27.7483 | °C | 1017 | hPa | Humid | 36.4 | 0 |  | 0 | 21.169 | 73173.1495 | 259317.0279 | 26.25 | 52
208503 | 2022-08-04 17:30 | 4.9547 | Oxy_05 (PSt7-10) | 2022-07-29 11:21 | default | 95.2792 | %a.s. | 27.7535 | °C | 1017 | hPa | Humid | 36.4 | 0 |  | 0 | 21.16 | 73172.1298 | 259324.3741 | 26.25 | 52
208509 | 2022-08-04 17:30 | 4.9716 | Oxy_05 (PSt7-10) | 2022-07-29 11:21 | default | 95.2668 | %a.s. | 27.7579 | °C | 1017 | hPa | Humid | 36.4 | 0 |  | 0 | 21.161 | 73166.9558 | 259315.3756 | 26.25 | 52
208512 | 2022-08-04 17:30 | 4.9877 | Oxy_05 (PSt7-10) | 2022-07-29 11:21 | default | 95.2592 | %a.s. | 27.7388 | °C | 1017 | hPa | Humid | 36.4 | 0 |  | 0 | 21.164 | 73165.9353 | 259318.7849 | 26.25 | 52
208520 | 2022-08-04 17:30 | 5.0046 | Oxy_05 (PSt7-10) | 2022-07-29 11:21 | default | 95.2494 | %a.s. | 27.7403 | °C | 1017 | hPa | Humid | 36.4 | 0 |  | 0 | 21.165 | 73168.3053 | 259309.6684 | 26.25 | 52
208525 | 2022-08-04 17:30 | 5.0215 | Oxy_05 (PSt7-10) | 2022-07-29 11:21 | default | 95.3033 | %a.s. | 27.7457 | °C | 1017 | hPa | Humid | 36.4 | 0 |  | 0 | 21.158 | 73166.8418 | 259315.8446 | 26.25 | 52
208530 | 2022-08-04 17:30 | 5.0377 | Oxy_05 (PSt7-10) | 2022-07-29 11:21 | default | 95.276 | %a.s. | 27.748 | °C | 1017 | hPa | Humid | 36.4 | 0 |  | 0 | 21.161 | 73176.5375 | 259310.8095 | 26.25 | 52
208536 | 2022-08-04 17:30 | 5.0546 | Oxy_05 (PSt7-10) | 2022-07-29 11:21 | default | 95.276 | %a.s. | 27.748 | °C | 1017 | hPa | Humid | 36.4 | 0 |  | 0 | 21.161 | 73184.7542 | 259319.7834 | 26.25 | 52
208545 | 2022-08-04 17:30 | 5.0715 | Oxy_05 (PSt7-10) | 2022-07-29 11:21 | default | 95.2479 | %a.s. | 27.7601 | °C | 1017 | hPa | Humid | 36.4 | 0 |  | 0 | 21.163 | 73183.4701 | 259314.9257 | 26.25 | 52
208550 | 2022-08-04 17:30 | 5.0884 | Oxy_05 (PSt7-10) | 2022-07-29 11:21 | default | 95.2625 | %a.s. | 27.7534 | °C | 1017 | hPa | Humid | 36.4 | 0 |  | 0 | 21.162 | 73184.4102 | 259320.6812 | 26.25 | 52
208556 | 2022-08-04 17:30 | 5.1044 | Oxy_05 (PSt7-10) | 2022-07-29 11:21 | default | 95.2477 | %a.s. | 27.7421 | °C | 1017 | hPa | Humid | 36.4 | 0 |  | 0 | 21.165 | 73182.1193 | 259320.7821 | 26.25 | 52
208562 | 2022-08-04 17:30 | 5.1213 | Oxy_05 (PSt7-10) | 2022-07-29 11:21 | default | 95.2381 | %a.s. | 27.7434 | °C | 1017 | hPa | Humid | 36.4 | 0 |  | 0 | 21.166 | 73180.9672 | 259319.7735 | 26.25 | 52
208566 | 2022-08-04 17:30 | 5.1383 | Oxy_05 (PSt7-10) | 2022-07-29 11:21 | default | 95.2608 | %a.s. | 27.7462 | °C | 1017 | hPa | Humid | 36.4 | 0 |  | 0 | 21.163 | 73179.9413 | 259308.5367 | 26.25 | 52
208573 | 2022-08-04 17:30 | 5.1543 | Oxy_05 (PSt7-10) | 2022-07-29 11:21 | default | 95.2749 | %a.s. | 27.7309 | °C | 1017 | hPa | Humid | 36.4 | 0 |  | 0 | 21.163 | 73179.2778 | 259309.7167 | 26.25 | 52
208577 | 2022-08-04 17:30 | 5.1713 | Oxy_05 (PSt7-10) | 2022-07-29 11:21 | default | 95.268 | %a.s. | 27.7384 | °C | 1017 | hPa | Humid | 36.4 | 0 |  | 0 | 21.163 | 73178.5366 | 259310.9199 | 26.25 | 52
208588 | 2022-08-04 17:30 | 5.1882 | Oxy_05 (PSt7-10) | 2022-07-29 11:21 | default | 95.2679 | %a.s. | 27.7476 | °C | 1017 | hPa | Humid | 36.4 | 0 |  | 0 | 21.162 | 73179.376 | 259317.115 | 26.25 | 52
208593 | 2022-08-04 17:30 | 5.2051 | Oxy_05 (PSt7-10) | 2022-07-29 11:21 | default | 95.2829 | %a.s. | 27.7405 | °C | 1017 | hPa | Humid | 36.4 | 0 |  | 0 | 21.161 | 73183.4346 | 259318.8386 | 26.25 | 52
208598 | 2022-08-04 17:30 | 5.2212 | Oxy_05 (PSt7-10) | 2022-07-29 11:21 | default | 95.3219 | %a.s. | 27.7347 | °C | 1017 | hPa | Humid | 36.4 | 0 |  | 0 | 21.157 | 73173.6554 | 259312.2108 | 26.25 | 52
208604 | 2022-08-04 17:30 | 5.2381 | Oxy_05 (PSt7-10) | 2022-07-29 11:21 | default | 95.2882 | %a.s. | 27.7529 | °C | 1017 | hPa | Humid | 36.4 | 0 |  | 0 | 21.159 | 73183.8226 | 259313.0052 | 26.25 | 52
208612 | 2022-08-04 17:30 | 5.255 | Oxy_05 (PSt7-10) | 2022-07-29 11:21 | default | 95.2467 | %a.s. | 27.7614 | °C | 1017 | hPa | Humid | 36.4 | 0 |  | 0 | 21.163 | 73183.2766 | 259313.7595 | 26.25 | 52
208613 | 2022-08-04 17:30 | 5.271 | Oxy_05 (PSt7-10) | 2022-07-29 11:21 | default | 95.2718 | %a.s. | 27.7525 | °C | 1017 | hPa | Humid | 36.4 | 0 |  | 0 | 21.161 | 73179.1657 | 259315.9612 | 26.25 | 52
208623 | 2022-08-04 17:30 | 5.288 | Oxy_05 (PSt7-10) | 2022-07-29 11:21 | default | 95.3073 | %a.s. | 27.7505 | °C | 1017 | hPa | Humid | 36.4 | 0 |  | 0 | 21.157 | 73186.2768 | 259311.4846 | 26.25 | 52
208628 | 2022-08-04 17:30 | 5.3049 | Oxy_05 (PSt7-10) | 2022-07-29 11:21 | default | 95.2626 | %a.s. | 27.7533 | °C | 1017 | hPa | Humid | 36.4 | 0 |  | 0 | 21.162 | 73187.7208 | 259319.4816 | 26.25 | 52
208633 | 2022-08-04 17:30 | 5.3218 | Oxy_05 (PSt7-10) | 2022-07-29 11:21 | default | 95.2605 | %a.s. | 27.7556 | °C | 1017 | hPa | Humid | 36.4 | 0 |  | 0 | 21.162 | 73183.0213 | 259313.5917 | 26.25 | 52
208638 | 2022-08-04 17:30 | 5.3378 | Oxy_05 (PSt7-10) | 2022-07-29 11:21 | default | 95.2722 | %a.s. | 27.7429 | °C | 1017 | hPa | Humid | 36.4 | 0 |  | 0 | 21.162 | 73186.1299 | 259306.3858 | 26.25 | 52
208645 | 2022-08-04 17:30 | 5.3546 | Oxy_05 (PSt7-10) | 2022-07-29 11:21 | default | 95.2824 | %a.s. | 27.7319 | °C | 1017 | hPa | Humid | 36.4 | 0 |  | 0 | 21.162 | 73181.7826 | 259317.0262 | 26.25 | 52
208654 | 2022-08-04 17:30 | 5.3716 | Oxy_05 (PSt7-10) | 2022-07-29 11:21 | default | 95.2729 | %a.s. | 27.7331 | °C | 1017 | hPa | Humid | 36.4 | 0 |  | 0 | 21.163 | 73173.9263 | 259299.4529 | 26.25 | 52
208663 | 2022-08-04 17:30 | 5.3884 | Oxy_05 (PSt7-10) | 2022-07-29 11:21 | default | 95.2953 | %a.s. | 27.7453 | °C | 1017 | hPa | Humid | 36.4 | 0 |  | 0 | 21.159 | 73183.798 | 259316.7156 | 26.25 | 52
208659 | 2022-08-04 17:30 | 5.4045 | Oxy_05 (PSt7-10) | 2022-07-29 11:21 | default | 95.2885 | %a.s. | 27.7435 | °C | 1017 | hPa | Humid | 36.4 | 0 |  | 0 | 21.16 | 73177.2511 | 259307.8833 | 26.25 | 52
208670 | 2022-08-04 17:30 | 5.4214 | Oxy_05 (PSt7-10) | 2022-07-29 11:21 | default | 95.2296 | %a.s. | 27.7527 | °C | 1017 | hPa | Humid | 36.4 | 0 |  | 0 | 21.166 | 73186.2332 | 259315.6702 | 26.25 | 52
208678 | 2022-08-04 17:30 | 5.4383 | Oxy_05 (PSt7-10) | 2022-07-29 11:21 | default | 95.271 | %a.s. | 27.7442 | °C | 1017 | hPa | Humid | 36.4 | 0 |  | 0 | 21.162 | 73182.2399 | 259300.8343 | 26.25 | 52
208681 | 2022-08-04 17:30 | 5.4544 | Oxy_05 (PSt7-10) | 2022-07-29 11:21 | default | 95.2636 | %a.s. | 27.7432 | °C | 1017 | hPa | Humid | 36.4 | 0 |  | 0 | 21.163 | 73176.6688 | 259306.7253 | 26.25 | 52
208688 | 2022-08-04 17:30 | 5.4713 | Oxy_05 (PSt7-10) | 2022-07-29 11:21 | default | 95.3062 | %a.s. | 27.7425 | °C | 1017 | hPa | Humid | 36.4 | 0 |  | 0 | 21.158 | 73185.957 | 259316.5371 | 26.25 | 52
208696 | 2022-08-04 17:30 | 5.4882 | Oxy_05 (PSt7-10) | 2022-07-29 11:21 | default | 95.2478 | %a.s. | 27.742 | °C | 1017 | hPa | Humid | 36.4 | 0 |  | 0 | 21.165 | 73188.2777 | 259324.2872 | 26.25 | 52
208698 | 2022-08-04 17:30 | 5.5043 | Oxy_05 (PSt7-10) | 2022-07-29 11:21 | default | 95.2799 | %a.s. | 27.7437 | °C | 1017 | hPa | Humid | 36.4 | 0 |  | 0 | 21.161 | 73194.5305 | 259311.0983 | 26.25 | 52
208705 | 2022-08-04 17:31 | 5.5212 | Oxy_05 (PSt7-10) | 2022-07-29 11:21 | default | 95.2429 | %a.s. | 27.7473 | °C | 1017 | hPa | Humid | 36.4 | 0 |  | 0 | 21.165 | 73185.9391 | 259316.896 | 26.25 | 52
208712 | 2022-08-04 17:31 | 5.5381 | Oxy_05 (PSt7-10) | 2022-07-29 11:21 | default | 95.2472 | %a.s. | 27.7427 | °C | 1017 | hPa | Humid | 36.4 | 0 |  | 0 | 21.165 | 73187.9979 | 259316.4473 | 26.25 | 52
208718 | 2022-08-04 17:31 | 5.5551 | Oxy_05 (PSt7-10) | 2022-07-29 11:21 | default | 95.2621 | %a.s. | 27.7448 | °C | 1017 | hPa | Humid | 36.4 | 0 |  | 0 | 21.163 | 73187.8367 | 259323.728 | 26.25 | 52
208722 | 2022-08-04 17:31 | 5.5712 | Oxy_05 (PSt7-10) | 2022-07-29 11:21 | default | 95.2435 | %a.s. | 27.7558 | °C | 1017 | hPa | Humid | 36.4 | 0 |  | 0 | 21.164 | 73190.0843 | 259308.0027 | 26.25 | 52
208730 | 2022-08-04 17:31 | 5.5881 | Oxy_05 (PSt7-10) | 2022-07-29 11:21 | default | 95.2429 | %a.s. | 27.7473 | °C | 1017 | hPa | Humid | 36.4 | 0 |  | 0 | 21.165 | 73188.883 | 259328.9536 | 26.25 | 52
208736 | 2022-08-04 17:31 | 5.605 | Oxy_05 (PSt7-10) | 2022-07-29 11:21 | default | 95.258 | %a.s. | 27.7493 | °C | 1017 | hPa | Humid | 36.4 | 0 |  | 0 | 21.163 | 73196.4177 | 259312.6507 | 26.25 | 52
208741 | 2022-08-04 17:31 | 5.6211 | Oxy_05 (PSt7-10) | 2022-07-29 11:21 | default | 95.2593 | %a.s. | 27.757 | °C | 1017 | hPa | Humid | 36.4 | 0 |  | 0 | 21.162 | 73192.5813 | 259307.4507 | 26.25 | 52
208747 | 2022-08-04 17:31 | 5.6379 | Oxy_05 (PSt7-10) | 2022-07-29 11:21 | default | 95.2595 | %a.s. | 27.7475 | °C | 1017 | hPa | Humid | 36.4 | 0 |  | 0 | 21.163 | 73190.2359 | 259310.5258 | 26.25 | 52
208755 | 2022-08-04 17:31 | 5.6548 | Oxy_05 (PSt7-10) | 2022-07-29 11:21 | default | 95.2782 | %a.s. | 27.7547 | °C | 1017 | hPa | Humid | 36.4 | 0 |  | 0 | 21.16 | 73193.319 | 259308.7098 | 26.25 | 52
208762 | 2022-08-04 17:31 | 5.6717 | Oxy_05 (PSt7-10) | 2022-07-29 11:21 | default | 95.3028 | %a.s. | 27.7463 | °C | 1017 | hPa | Humid | 36.4 | 0 |  | 0 | 21.158 | 73192.6388 | 259304.6359 | 26.25 | 52
208765 | 2022-08-04 17:31 | 5.6877 | Oxy_05 (PSt7-10) | 2022-07-29 11:21 | default | 95.267 | %a.s. | 27.7486 | °C | 1017 | hPa | Humid | 36.4 | 0 |  | 0 | 21.162 | 73189.9339 | 259307.2374 | 26.25 | 52
208771 | 2022-08-04 17:31 | 5.7047 | Oxy_05 (PSt7-10) | 2022-07-29 11:21 | default | 95.2601 | %a.s. | 27.7469 | °C | 1017 | hPa | Humid | 36.4 | 0 |  | 0 | 21.163 | 73190.6815 | 259309.8011 | 26.25 | 52
208780 | 2022-08-04 17:31 | 5.7216 | Oxy_05 (PSt7-10) | 2022-07-29 11:21 | default | 95.2718 | %a.s. | 27.7525 | °C | 1017 | hPa | Humid | 36.4 | 0 |  | 0 | 21.161 | 73191.1854 | 259307.5011 | 26.25 | 52
208781 | 2022-08-04 17:31 | 5.7377 | Oxy_05 (PSt7-10) | 2022-07-29 11:21 | default | 95.3055 | %a.s. | 27.7434 | °C | 1017 | hPa | Humid | 36.4 | 0 |  | 0 | 21.158 | 73183.3312 | 259310.461 | 26.25 | 52
208787 | 2022-08-04 17:31 | 5.7545 | Oxy_05 (PSt7-10) | 2022-07-29 11:21 | default | 95.2846 | %a.s. | 27.7568 | °C | 1017 | hPa | Humid | 36.4 | 0 |  | 0 | 21.159 | 73195.3807 | 259314.5991 | 26.25 | 52
208795 | 2022-08-04 17:31 | 5.7714 | Oxy_05 (PSt7-10) | 2022-07-29 11:21 | default | 95.2697 | %a.s. | 27.7366 | °C | 1017 | hPa | Humid | 36.4 | 0 |  | 0 | 21.163 | 73196.4947 | 259308.82 | 26.25 | 52
208803 | 2022-08-04 17:31 | 5.7883 | Oxy_05 (PSt7-10) | 2022-07-29 11:21 | default | 95.2992 | %a.s. | 27.741 | °C | 1017 | hPa | Humid | 36.4 | 0 |  | 0 | 21.159 | 73195.9292 | 259310.2114 | 26.25 | 52
208810 | 2022-08-04 17:31 | 5.8052 | Oxy_05 (PSt7-10) | 2022-07-29 11:21 | default | 95.2359 | %a.s. | 27.7458 | °C | 1017 | hPa | Humid | 36.4 | 0 |  | 0 | 21.166 | 73190.3704 | 259306.8348 | 26.25 | 52
208814 | 2022-08-04 17:31 | 5.8212 | Oxy_05 (PSt7-10) | 2022-07-29 11:21 | default | 95.2378 | %a.s. | 27.7529 | °C | 1017 | hPa | Humid | 36.4 | 0 |  | 0 | 21.165 | 73191.9714 | 259306.9451 | 26.25 | 52
208820 | 2022-08-04 17:31 | 5.8381 | Oxy_05 (PSt7-10) | 2022-07-29 11:21 | default | 95.2594 | %a.s. | 27.7477 | °C | 1017 | hPa | Humid | 36.4 | 0 |  | 0 | 21.163 | 73192.6332 | 259296.247 | 26.25 | 52
208826 | 2022-08-04 17:31 | 5.855 | Oxy_05 (PSt7-10) | 2022-07-29 11:21 | default | 95.307 | %a.s. | 27.7417 | °C | 1017 | hPa | Humid | 36.4 | 0 |  | 0 | 21.158 | 73197.8427 | 259300.2382 | 26.25 | 52
208830 | 2022-08-04 17:31 | 5.8711 | Oxy_05 (PSt7-10) | 2022-07-29 11:21 | default | 95.2731 | %a.s. | 27.751 | °C | 1017 | hPa | Humid | 36.4 | 0 |  | 0 | 21.161 | 73203.4821 | 259295.3452 | 26.25 | 52
208838 | 2022-08-04 17:31 | 5.888 | Oxy_05 (PSt7-10) | 2022-07-29 11:21 | default | 95.2824 | %a.s. | 27.7501 | °C | 1017 | hPa | Humid | 36.4 | 0 |  | 0 | 21.16 | 73195.1987 | 259305.5457 | 26.25 | 52
208845 | 2022-08-04 17:31 | 5.9049 | Oxy_05 (PSt7-10) | 2022-07-29 11:21 | default | 95.2366 | %a.s. | 27.7633 | °C | 1017 | hPa | Humid | 36.4 | 0 |  | 0 | 21.164 | 73197.1617 | 259311.9021 | 26.25 | 52
208852 | 2022-08-04 17:31 | 5.9218 | Oxy_05 (PSt7-10) | 2022-07-29 11:21 | default | 95.2564 | %a.s. | 27.76 | °C | 1017 | hPa | Humid | 36.4 | 0 |  | 0 | 21.162 | 73204.8187 | 259304.193 | 26.25 | 52
208854 | 2022-08-04 17:31 | 5.9378 | Oxy_05 (PSt7-10) | 2022-07-29 11:21 | default | 95.2471 | %a.s. | 27.761 | °C | 1017 | hPa | Humid | 36.4 | 0 |  | 0 | 21.163 | 73193.5108 | 259303.1653 | 26.25 | 52
208862 | 2022-08-04 17:31 | 5.9547 | Oxy_05 (PSt7-10) | 2022-07-29 11:21 | default | 95.2431 | %a.s. | 27.7562 | °C | 1017 | hPa | Humid | 36.4 | 0 |  | 0 | 21.164 | 73198.9293 | 259302.5963 | 26.25 | 52
208868 | 2022-08-04 17:31 | 5.9715 | Oxy_05 (PSt7-10) | 2022-07-29 11:21 | default | 95.3065 | %a.s. | 27.7422 | °C | 1017 | hPa | Humid | 36.4 | 0 |  | 0 | 21.158 | 73192.3105 | 259307.255 | 26.25 | 52
208875 | 2022-08-04 17:31 | 5.9884 | Oxy_05 (PSt7-10) | 2022-07-29 11:21 | default | 95.2323 | %a.s. | 27.7406 | °C | 1017 | hPa | Humid | 36.4 | 0 |  | 0 | 21.167 | 73193.6401 | 259305.3337 | 26.25 | 52
208879 | 2022-08-04 17:31 | 6.0045 | Oxy_05 (PSt7-10) | 2022-07-29 11:21 | default | 95.2717 | %a.s. | 27.7435 | °C | 1017 | hPa | Humid | 36.4 | 0 |  | 0 | 21.162 | 73191.6809 | 259308.2637 | 26.25 | 52
208886 | 2022-08-04 17:31 | 6.0214 | Oxy_05 (PSt7-10) | 2022-07-29 11:21 | default | 95.2513 | %a.s. | 27.7474 | °C | 1017 | hPa | Humid | 36.4 | 0 |  | 0 | 21.164 | 73203.7243 | 259299.705 | 26.25 | 52
208893 | 2022-08-04 17:31 | 6.0383 | Oxy_05 (PSt7-10) | 2022-07-29 11:21 | default | 95.2654 | %a.s. | 27.7412 | °C | 1017 | hPa | Humid | 36.4 | 0 |  | 0 | 21.163 | 73197.2854 | 259295.7358 | 26.25 | 52
208896 | 2022-08-04 17:31 | 6.0543 | Oxy_05 (PSt7-10) | 2022-07-29 11:21 | default | 95.2344 | %a.s. | 27.7657 | °C | 1017 | hPa | Humid | 36.4 | 0 |  | 0 | 21.164 | 73201.5199 | 259298.9789 | 26.25 | 52
208905 | 2022-08-04 17:31 | 6.0712 | Oxy_05 (PSt7-10) | 2022-07-29 11:21 | default | 95.2721 | %a.s. | 27.7521 | °C | 1017 | hPa | Humid | 36.4 | 0 |  | 0 | 21.161 | 73194.4844 | 259294.5615 | 26.25 | 52
208912 | 2022-08-04 17:31 | 6.0881 | Oxy_05 (PSt7-10) | 2022-07-29 11:21 | default | 95.2758 | %a.s. | 27.7482 | °C | 1017 | hPa | Humid | 36.4 | 0 |  | 0 | 21.161 | 73200.6037 | 259300.6224 | 26.25 | 52
208914 | 2022-08-04 17:31 | 6.105 | Oxy_05 (PSt7-10) | 2022-07-29 11:21 | default | 95.2768 | %a.s. | 27.7471 | °C | 1017 | hPa | Humid | 36.4 | 0 |  | 0 | 21.161 | 73201.4745 | 259293.1696 | 26.25 | 52
208922 | 2022-08-04 17:31 | 6.121 | Oxy_05 (PSt7-10) | 2022-07-29 11:21 | default | 95.2755 | %a.s. | 27.7485 | °C | 1017 | hPa | Humid | 36.4 | 0 |  | 0 | 21.161 | 73200.2159 | 259291.2096 | 26.25 | 52
208928 | 2022-08-04 17:31 | 6.1379 | Oxy_05 (PSt7-10) | 2022-07-29 11:21 | default | 95.2076 | %a.s. | 27.7582 | °C | 1017 | hPa | Humid | 36.4 | 0 |  | 0 | 21.168 | 73195.6059 | 259282.1576 | 26.25 | 52
208933 | 2022-08-04 17:31 | 6.1548 | Oxy_05 (PSt7-10) | 2022-07-29 11:21 | default | 95.2744 | %a.s. | 27.7588 | °C | 1017 | hPa | Humid | 36.4 | 0 |  | 0 | 21.16 | 73200.1629 | 259289.382 | 26.25 | 52
208940 | 2022-08-04 17:31 | 6.1717 | Oxy_05 (PSt7-10) | 2022-07-29 11:21 | default | 95.2736 | %a.s. | 27.7323 | °C | 1017 | hPa | Humid | 36.4 | 0 |  | 0 | 21.163 | 73200.4495 | 259289.4216 | 26.25 | 52
208943 | 2022-08-04 17:31 | 6.1877 | Oxy_05 (PSt7-10) | 2022-07-29 11:21 | default | 95.233 | %a.s. | 27.758 | °C | 1017 | hPa | Humid | 36.4 | 0 |  | 0 | 21.165 | 73205.4186 | 259300.1941 | 26.25 | 52
208950 | 2022-08-04 17:31 | 6.2046 | Oxy_05 (PSt7-10) | 2022-07-29 11:21 | default | 95.2379 | %a.s. | 27.7619 | °C | 1017 | hPa | Humid | 36.4 | 0 |  | 0 | 21.164 | 73202.4672 | 259293.938 | 26.25 | 52
208957 | 2022-08-04 17:31 | 6.2215 | Oxy_05 (PSt7-10) | 2022-07-29 11:21 | default | 95.2479 | %a.s. | 27.751 | °C | 1017 | hPa | Humid | 36.4 | 0 |  | 0 | 21.164 | 73204.6597 | 259306.1093 | 26.25 | 52
208965 | 2022-08-04 17:31 | 6.2384 | Oxy_05 (PSt7-10) | 2022-07-29 11:21 | default | 95.2764 | %a.s. | 27.7566 | °C | 1017 | hPa | Humid | 36.4 | 0 |  | 0 | 21.16 | 73195.128 | 259294.3735 | 26.25 | 52
208968 | 2022-08-04 17:31 | 6.2545 | Oxy_05 (PSt7-10) | 2022-07-29 11:21 | default | 95.2194 | %a.s. | 27.7454 | °C | 1017 | hPa | Humid | 36.4 | 0 |  | 0 | 21.168 | 73198.6291 | 259283.6368 | 26.25 | 52
208976 | 2022-08-04 17:31 | 6.2714 | Oxy_05 (PSt7-10) | 2022-07-29 11:21 | default | 95.2864 | %a.s. | 27.7458 | °C | 1017 | hPa | Humid | 36.4 | 0 |  | 0 | 21.16 | 73194.0657 | 259293.2591 | 26.25 | 52
208981 | 2022-08-04 17:31 | 6.2883 | Oxy_05 (PSt7-10) | 2022-07-29 11:21 | default | 95.2318 | %a.s. | 27.7502 | °C | 1017 | hPa | Humid | 36.4 | 0 |  | 0 | 21.166 | 73198.6785 | 259287.7932 | 26.25 | 52
208986 | 2022-08-04 17:31 | 6.3044 | Oxy_05 (PSt7-10) | 2022-07-29 11:21 | default | 95.2196 | %a.s. | 27.7544 | °C | 1017 | hPa | Humid | 36.4 | 0 |  | 0 | 21.167 | 73201.1892 | 259289.1793 | 26.25 | 52
208994 | 2022-08-04 17:31 | 6.3213 | Oxy_05 (PSt7-10) | 2022-07-29 11:21 | default | 95.2516 | %a.s. | 27.7561 | °C | 1017 | hPa | Humid | 36.4 | 0 |  | 0 | 21.163 | 73191.1108 | 259284.8588 | 26.25 | 52
209000 | 2022-08-04 17:31 | 6.3382 | Oxy_05 (PSt7-10) | 2022-07-29 11:21 | default | 95.2485 | %a.s. | 27.7504 | °C | 1017 | hPa | Humid | 36.4 | 0 |  | 0 | 21.164 | 73194.9164 | 259299.6035 | 26.25 | 52
209008 | 2022-08-04 17:31 | 6.3551 | Oxy_05 (PSt7-10) | 2022-07-29 11:21 | default | 95.2639 | %a.s. | 27.761 | °C | 1017 | hPa | Humid | 36.4 | 0 |  | 0 | 21.161 | 73194.0566 | 259287.3324 | 26.25 | 52
209010 | 2022-08-04 17:31 | 6.3712 | Oxy_05 (PSt7-10) | 2022-07-29 11:21 | default | 95.2518 | %a.s. | 27.7469 | °C | 1017 | hPa | Humid | 36.4 | 0 |  | 0 | 21.164 | 73190.3705 | 259291.4982 | 26.25 | 52
209016 | 2022-08-04 17:31 | 6.3881 | Oxy_05 (PSt7-10) | 2022-07-29 11:21 | default | 95.2962 | %a.s. | 27.7534 | °C | 1017 | hPa | Humid | 36.4 | 0 |  | 0 | 21.158 | 73197.2591 | 259297.9231 | 26.25 | 52
209030 | 2022-08-04 17:31 | 6.405 | Oxy_05 (PSt7-10) | 2022-07-29 11:21 | default | 95.2727 | %a.s. | 27.7424 | °C | 1017 | hPa | Humid | 36.4 | 0 |  | 0 | 21.162 | 73196.7544 | 259299.988 | 26.25 | 52
209025 | 2022-08-04 17:31 | 6.421 | Oxy_05 (PSt7-10) | 2022-07-29 11:21 | default | 95.3028 | %a.s. | 27.7553 | °C | 1017 | hPa | Humid | 36.4 | 0 |  | 0 | 21.157 | 73198.6173 | 259292.5149 | 26.25 | 52
209033 | 2022-08-04 17:31 | 6.4379 | Oxy_05 (PSt7-10) | 2022-07-29 11:21 | default | 95.2953 | %a.s. | 27.7452 | °C | 1017 | hPa | Humid | 36.4 | 0 |  | 0 | 21.159 | 73201.3382 | 259285.7482 | 26.25 | 52
209041 | 2022-08-04 17:31 | 6.4547 | Oxy_05 (PSt7-10) | 2022-07-29 11:21 | default | 95.2494 | %a.s. | 27.7494 | °C | 1017 | hPa | Humid | 36.4 | 0 |  | 0 | 21.164 | 73196.6845 | 259289.4454 | 26.25 | 52
209050 | 2022-08-04 17:31 | 6.4716 | Oxy_05 (PSt7-10) | 2022-07-29 11:21 | default | 95.2526 | %a.s. | 27.746 | °C | 1017 | hPa | Humid | 36.4 | 0 |  | 0 | 21.164 | 73199.5833 | 259288.0448 | 26.25 | 52
209053 | 2022-08-04 17:31 | 6.4877 | Oxy_05 (PSt7-10) | 2022-07-29 11:21 | default | 95.2404 | %a.s. | 27.741 | °C | 1017 | hPa | Humid | 36.4 | 0 |  | 0 | 21.166 | 73198.639 | 259290.8189 | 26.25 | 52
209060 | 2022-08-04 17:31 | 6.5046 | Oxy_05 (PSt7-10) | 2022-07-29 11:21 | default | 95.2717 | %a.s. | 27.7434 | °C | 1017 | hPa | Humid | 36.4 | 0 |  | 0 | 21.162 | 73197.9378 | 259286.2206 | 26.25 | 52
209067 | 2022-08-04 17:32 | 6.5215 | Oxy_05 (PSt7-10) | 2022-07-29 11:21 | default | 95.2417 | %a.s. | 27.7578 | °C | 1017 | hPa | Humid | 36.4 | 0 |  | 0 | 21.164 | 73196.7926 | 259276.1106 | 26.25 | 52
209074 | 2022-08-04 17:32 | 6.5384 | Oxy_05 (PSt7-10) | 2022-07-29 11:21 | default | 95.266 | %a.s. | 27.7587 | °C | 1017 | hPa | Humid | 36.4 | 0 |  | 0 | 21.161 | 73197.0228 | 259291.4612 | 26.25 | 52
209076 | 2022-08-04 17:32 | 6.5544 | Oxy_05 (PSt7-10) | 2022-07-29 11:21 | default | 95.1936 | %a.s. | 27.7552 | °C | 1017 | hPa | Humid | 36.4 | 0 |  | 0 | 21.17 | 73202.9592 | 259290.5572 | 26.25 | 52
209083 | 2022-08-04 17:32 | 6.5713 | Oxy_05 (PSt7-10) | 2022-07-29 11:21 | default | 95.2705 | %a.s. | 27.7539 | °C | 1017 | hPa | Humid | 36.4 | 0 |  | 0 | 21.161 | 73200.8819 | 259282.2823 | 26.25 | 52
209091 | 2022-08-04 17:32 | 6.5883 | Oxy_05 (PSt7-10) | 2022-07-29 11:21 | default | 95.2362 | %a.s. | 27.7455 | °C | 1017 | hPa | Humid | 36.4 | 0 |  | 0 | 21.166 | 73200.5123 | 259280.3407 | 26.25 | 52
209093 | 2022-08-04 17:32 | 6.6043 | Oxy_05 (PSt7-10) | 2022-07-29 11:21 | default | 95.2372 | %a.s. | 27.7626 | °C | 1017 | hPa | Humid | 36.4 | 0 |  | 0 | 21.164 | 73192.1429 | 259279.9423 | 26.25 | 52
209102 | 2022-08-04 17:32 | 6.6212 | Oxy_05 (PSt7-10) | 2022-07-29 11:21 | default | 95.2336 | %a.s. | 27.7574 | °C | 1017 | hPa | Humid | 36.4 | 0 |  | 0 | 21.165 | 73195.8169 | 259286.188 | 26.25 | 52
209108 | 2022-08-04 17:32 | 6.6381 | Oxy_05 (PSt7-10) | 2022-07-29 11:21 | default | 95.2779 | %a.s. | 27.7549 | °C | 1017 | hPa | Humid | 36.4 | 0 |  | 0 | 21.16 | 73201.0786 | 259283.1207 | 26.25 | 52
209111 | 2022-08-04 17:32 | 6.6544 | Oxy_05 (PSt7-10) | 2022-07-29 11:21 | default | 95.2705 | %a.s. | 27.7448 | °C | 1017 | hPa | Humid | 36.4 | 0 |  | 0 | 21.162 | 73201.5939 | 259279.9988 | 26.25 | 52
209118 | 2022-08-04 17:32 | 6.6712 | Oxy_05 (PSt7-10) | 2022-07-29 11:21 | default | 95.2473 | %a.s. | 27.7426 | °C | 1017 | hPa | Humid | 36.4 | 0 |  | 0 | 21.165 | 73206.3246 | 259284.092 | 26.25 | 52
209127 | 2022-08-04 17:32 | 6.6881 | Oxy_05 (PSt7-10) | 2022-07-29 11:21 | default | 95.2557 | %a.s. | 27.7517 | °C | 1017 | hPa | Humid | 36.4 | 0 |  | 0 | 21.163 | 73198.3445 | 259288.8882 | 26.25 | 52
209133 | 2022-08-04 17:32 | 6.705 | Oxy_05 (PSt7-10) | 2022-07-29 11:21 | default | 95.2362 | %a.s. | 27.7637 | °C | 1017 | hPa | Humid | 36.4 | 0 |  | 0 | 21.164 | 73197.7161 | 259277.0044 | 26.25 | 52
209137 | 2022-08-04 17:32 | 6.721 | Oxy_05 (PSt7-10) | 2022-07-29 11:21 | default | 95.2576 | %a.s. | 27.7496 | °C | 1017 | hPa | Humid | 36.4 | 0 |  | 0 | 21.163 | 73194.4943 | 259282.1659 | 26.25 | 52
209145 | 2022-08-04 17:32 | 6.7379 | Oxy_05 (PSt7-10) | 2022-07-29 11:21 | default | 95.246 | %a.s. | 27.7439 | °C | 1017 | hPa | Humid | 36.4 | 0 |  | 0 | 21.165 | 73200.7814 | 259276.2944 | 26.25 | 52
209152 | 2022-08-04 17:32 | 6.7548 | Oxy_05 (PSt7-10) | 2022-07-29 11:21 | default | 95.2614 | %a.s. | 27.7456 | °C | 1017 | hPa | Humid | 36.4 | 0 |  | 0 | 21.163 | 73201.757 | 259280.5951 | 26.25 | 52
209157 | 2022-08-04 17:32 | 6.7717 | Oxy_05 (PSt7-10) | 2022-07-29 11:21 | default | 95.269 | %a.s. | 27.7555 | °C | 1017 | hPa | Humid | 36.4 | 0 |  | 0 | 21.161 | 73199.0188 | 259284.8054 | 26.25 | 52
209162 | 2022-08-04 17:32 | 6.7877 | Oxy_05 (PSt7-10) | 2022-07-29 11:21 | default | 95.2617 | %a.s. | 27.7543 | °C | 1017 | hPa | Humid | 36.4 | 0 |  | 0 | 21.162 | 73199.812 | 259273.3366 | 26.25 | 52
209168 | 2022-08-04 17:32 | 6.8046 | Oxy_05 (PSt7-10) | 2022-07-29 11:21 | default | 95.2458 | %a.s. | 27.735 | °C | 1017 | hPa | Humid | 36.4 | 0 |  | 0 | 21.166 | 73197.8016 | 259278.6774 | 26.25 | 52
209175 | 2022-08-04 17:32 | 6.8216 | Oxy_05 (PSt7-10) | 2022-07-29 11:21 | default | 95.2503 | %a.s. | 27.7485 | °C | 1017 | hPa | Humid | 36.4 | 0 |  | 0 | 21.164 | 73207.5271 | 259277.3955 | 26.25 | 52
209180 | 2022-08-04 17:32 | 6.8385 | Oxy_05 (PSt7-10) | 2022-07-29 11:21 | default | 95.2686 | %a.s. | 27.7469 | °C | 1017 | hPa | Humid | 36.4 | 0 |  | 0 | 21.162 | 73197.6777 | 259278.1756 | 26.25 | 52
209184 | 2022-08-04 17:32 | 6.8545 | Oxy_05 (PSt7-10) | 2022-07-29 11:21 | default | 95.2812 | %a.s. | 27.7514 | °C | 1017 | hPa | Humid | 36.4 | 0 |  | 0 | 21.16 | 73200.1844 | 259274.1904 | 26.25 | 52
209191 | 2022-08-04 17:32 | 6.8714 | Oxy_05 (PSt7-10) | 2022-07-29 11:21 | default | 95.2363 | %a.s. | 27.7545 | °C | 1017 | hPa | Humid | 36.4 | 0 |  | 0 | 21.165 | 73205.345 | 259281.3229 | 26.25 | 52
209200 | 2022-08-04 17:32 | 6.8884 | Oxy_05 (PSt7-10) | 2022-07-29 11:21 | default | 95.2128 | %a.s. | 27.7618 | °C | 1017 | hPa | Humid | 36.4 | 0 |  | 0 | 21.167 | 73204.3672 | 259279.3109 | 26.25 | 52
209202 | 2022-08-04 17:32 | 6.9045 | Oxy_05 (PSt7-10) | 2022-07-29 11:21 | default | 95.2445 | %a.s. | 27.7638 | °C | 1017 | hPa | Humid | 36.4 | 0 |  | 0 | 21.163 | 73202.3772 | 259269.1973 | 26.25 | 52
209212 | 2022-08-04 17:32 | 6.9213 | Oxy_05 (PSt7-10) | 2022-07-29 11:21 | default | 95.2285 | %a.s. | 27.7539 | °C | 1017 | hPa | Humid | 36.4 | 0 |  | 0 | 21.166 | 73205.0455 | 259273.7894 | 26.25 | 52
209216 | 2022-08-04 17:32 | 6.9382 | Oxy_05 (PSt7-10) | 2022-07-29 11:21 | default | 95.274 | %a.s. | 27.7592 | °C | 1017 | hPa | Humid | 36.4 | 0 |  | 0 | 21.16 | 73203.3471 | 259273.0653 | 26.25 | 52
209224 | 2022-08-04 17:32 | 6.9551 | Oxy_05 (PSt7-10) | 2022-07-29 11:21 | default | 95.2753 | %a.s. | 27.7578 | °C | 1017 | hPa | Humid | 36.4 | 0 |  | 0 | 21.16 | 73209.3017 | 259278.1853 | 26.25 | 52
209227 | 2022-08-04 17:32 | 6.9712 | Oxy_05 (PSt7-10) | 2022-07-29 11:21 | default | 95.2394 | %a.s. | 27.7512 | °C | 1017 | hPa | Humid | 36.4 | 0 |  | 0 | 21.165 | 73208.9576 | 259265.501 | 26.25 | 52
209236 | 2022-08-04 17:32 | 6.988 | Oxy_05 (PSt7-10) | 2022-07-29 11:21 | default | 95.2376 | %a.s. | 27.7622 | °C | 1017 | hPa | Humid | 36.4 | 0 |  | 0 | 21.164 | 73206.5228 | 259279.292 | 26.25 | 52
209242 | 2022-08-04 17:32 | 7.0051 | Oxy_05 (PSt7-10) | 2022-07-29 11:21 | default | 95.2092 | %a.s. | 27.7656 | °C | 1017 | hPa | Humid | 36.4 | 0 |  | 0 | 21.167 | 73206.2427 | 259275.9835 | 26.25 | 52
209246 | 2022-08-04 17:32 | 7.0211 | Oxy_05 (PSt7-10) | 2022-07-29 11:21 | default | 95.285 | %a.s. | 27.7564 | °C | 1017 | hPa | Humid | 36.4 | 0 |  | 0 | 21.159 | 73204.5551 | 259267.719 | 26.25 | 52
209250 | 2022-08-04 17:32 | 7.038 | Oxy_05 (PSt7-10) | 2022-07-29 11:21 | default | 95.2599 | %a.s. | 27.7563 | °C | 1017 | hPa | Humid | 36.4 | 0 |  | 0 | 21.162 | 73207.4163 | 259271.6281 | 26.25 | 52
209257 | 2022-08-04 17:32 | 7.0549 | Oxy_05 (PSt7-10) | 2022-07-29 11:21 | default | 95.255 | %a.s. | 27.7524 | °C | 1017 | hPa | Humid | 36.4 | 0 |  | 0 | 21.163 | 73204.1273 | 259275.6151 | 26.25 | 52
209265 | 2022-08-04 17:32 | 7.0718 | Oxy_05 (PSt7-10) | 2022-07-29 11:21 | default | 95.2681 | %a.s. | 27.7565 | °C | 1017 | hPa | Humid | 36.4 | 0 |  | 0 | 21.161 | 73207.3126 | 259272.7084 | 26.25 | 52
209268 | 2022-08-04 17:32 | 7.0879 | Oxy_05 (PSt7-10) | 2022-07-29 11:21 | default | 95.244 | %a.s. | 27.7553 | °C | 1017 | hPa | Humid | 36.4 | 0 |  | 0 | 21.164 | 73198.3798 | 259270 | 26.25 | 52
209274 | 2022-08-04 17:32 | 7.1048 | Oxy_05 (PSt7-10) | 2022-07-29 11:21 | default | 95.2658 | %a.s. | 27.7499 | °C | 1017 | hPa | Humid | 36.4 | 0 |  | 0 | 21.162 | 73202.1221 | 259268.5115 | 26.25 | 52
209282 | 2022-08-04 17:32 | 7.1217 | Oxy_05 (PSt7-10) | 2022-07-29 11:21 | default | 95.2792 | %a.s. | 27.7445 | °C | 1017 | hPa | Humid | 36.4 | 0 |  | 0 | 21.161 | 73204.5421 | 259265.0434 | 26.25 | 52
209285 | 2022-08-04 17:32 | 7.1377 | Oxy_05 (PSt7-10) | 2022-07-29 11:21 | default | 95.2451 | %a.s. | 27.745 | °C | 1017 | hPa | Humid | 36.4 | 0 |  | 0 | 21.165 | 73215.1982 | 259277.9294 | 26.25 | 52
209294 | 2022-08-04 17:32 | 7.1546 | Oxy_05 (PSt7-10) | 2022-07-29 11:21 | default | 95.2455 | %a.s. | 27.7719 | °C | 1017 | hPa | Humid | 36.4 | 0 |  | 0 | 21.162 | 73206.9304 | 259273.3847 | 26.25 | 52
209301 | 2022-08-04 17:32 | 7.1715 | Oxy_05 (PSt7-10) | 2022-07-29 11:21 | default | 95.2186 | %a.s. | 27.7646 | °C | 1017 | hPa | Humid | 36.4 | 0 |  | 0 | 21.166 | 73214.9292 | 259277.9162 | 26.25 | 52
209306 | 2022-08-04 17:32 | 7.1884 | Oxy_05 (PSt7-10) | 2022-07-29 11:21 | default | 95.271 | %a.s. | 27.7533 | °C | 1017 | hPa | Humid | 36.4 | 0 |  | 0 | 21.161 | 73207.8308 | 259285.643 | 26.25 | 52
209311 | 2022-08-04 17:32 | 7.2044 | Oxy_05 (PSt7-10) | 2022-07-29 11:21 | default | 95.2492 | %a.s. | 27.7497 | °C | 1017 | hPa | Humid | 36.4 | 0 |  | 0 | 21.164 | 73208.5004 | 259270.7533 | 26.25 | 52
209318 | 2022-08-04 17:32 | 7.2213 | Oxy_05 (PSt7-10) | 2022-07-29 11:21 | default | 95.2558 | %a.s. | 27.7425 | °C | 1017 | hPa | Humid | 36.4 | 0 |  | 0 | 21.164 | 73200.5697 | 259254.8246 | 26.25 | 52
209325 | 2022-08-04 17:32 | 7.2382 | Oxy_05 (PSt7-10) | 2022-07-29 11:21 | default | 95.2336 | %a.s. | 27.7665 | °C | 1017 | hPa | Humid | 36.4 | 0 |  | 0 | 21.164 | 73203.0264 | 259273.2343 | 26.25 | 52
209328 | 2022-08-04 17:32 | 7.2543 | Oxy_05 (PSt7-10) | 2022-07-29 11:21 | default | 95.2269 | %a.s. | 27.7646 | °C | 1017 | hPa | Humid | 36.4 | 0 |  | 0 | 21.165 | 73206.8675 | 259270.3741 | 26.25 | 52
209335 | 2022-08-04 17:32 | 7.2712 | Oxy_05 (PSt7-10) | 2022-07-29 11:21 | default | 95.2569 | %a.s. | 27.7504 | °C | 1017 | hPa | Humid | 36.4 | 0 |  | 0 | 21.163 | 73208.541 | 259260.7099 | 26.25 | 52
209343 | 2022-08-04 17:32 | 7.2881 | Oxy_05 (PSt7-10) | 2022-07-29 11:21 | default | 95.274 | %a.s. | 27.7501 | °C | 1017 | hPa | Humid | 36.4 | 0 |  | 0 | 21.161 | 73199.0696 | 259259.1913 | 26.25 | 52
209349 | 2022-08-04 17:32 | 7.305 | Oxy_05 (PSt7-10) | 2022-07-29 11:21 | default | 95.278 | %a.s. | 27.764 | °C | 1017 | hPa | Humid | 36.4 | 0 |  | 0 | 21.159 | 73202.5745 | 259273.0543 | 26.25 | 52
209351 | 2022-08-04 17:32 | 7.3211 | Oxy_05 (PSt7-10) | 2022-07-29 11:21 | default | 95.2374 | %a.s. | 27.7715 | °C | 1017 | hPa | Humid | 36.4 | 0 |  | 0 | 21.163 | 73205.1974 | 259256.3088 | 26.25 | 52
209359 | 2022-08-04 17:32 | 7.3379 | Oxy_05 (PSt7-10) | 2022-07-29 11:21 | default | 95.2246 | %a.s. | 27.7671 | °C | 1017 | hPa | Humid | 36.4 | 0 |  | 0 | 21.165 | 73201.821 | 259264.7233 | 26.25 | 52
209368 | 2022-08-04 17:32 | 7.355 | Oxy_05 (PSt7-10) | 2022-07-29 11:21 | default | 95.2476 | %a.s. | 27.7514 | °C | 1017 | hPa | Humid | 36.4 | 0 |  | 0 | 21.164 | 73213.0373 | 259270.5731 | 26.25 | 52
209370 | 2022-08-04 17:32 | 7.371 | Oxy_05 (PSt7-10) | 2022-07-29 11:21 | default | 95.2624 | %a.s. | 27.7536 | °C | 1017 | hPa | Humid | 36.4 | 0 |  | 0 | 21.162 | 73212.5315 | 259270.2428 | 26.25 | 52
209377 | 2022-08-04 17:32 | 7.3879 | Oxy_05 (PSt7-10) | 2022-07-29 11:21 | default | 95.2645 | %a.s. | 27.7604 | °C | 1017 | hPa | Humid | 36.4 | 0 |  | 0 | 21.161 | 73207.4918 | 259264.8373 | 26.25 | 52
209386 | 2022-08-04 17:32 | 7.4049 | Oxy_05 (PSt7-10) | 2022-07-29 11:21 | default | 95.2586 | %a.s. | 27.7485 | °C | 1017 | hPa | Humid | 36.4 | 0 |  | 0 | 21.163 | 73204.7578 | 259263.477 | 26.25 | 52
209389 | 2022-08-04 17:32 | 7.4218 | Oxy_05 (PSt7-10) | 2022-07-29 11:21 | default | 95.2433 | %a.s. | 27.756 | °C | 1017 | hPa | Humid | 36.4 | 0 |  | 0 | 21.164 | 73207.4474 | 259267.3263 | 26.25 | 52
209396 | 2022-08-04 17:32 | 7.4378 | Oxy_05 (PSt7-10) | 2022-07-29 11:21 | default | 95.2269 | %a.s. | 27.7555 | °C | 1017 | hPa | Humid | 36.4 | 0 |  | 0 | 21.166 | 73210.8226 | 259253.7642 | 26.25 | 52
209402 | 2022-08-04 17:32 | 7.4548 | Oxy_05 (PSt7-10) | 2022-07-29 11:21 | default | 95.2638 | %a.s. | 27.752 | °C | 1017 | hPa | Humid | 36.4 | 0 |  | 0 | 21.162 | 73205.3111 | 259257.4748 | 26.25 | 52
209407 | 2022-08-04 17:32 | 7.4717 | Oxy_05 (PSt7-10) | 2022-07-29 11:21 | default | 95.2601 | %a.s. | 27.7652 | °C | 1017 | hPa | Humid | 36.4 | 0 |  | 0 | 21.161 | 73210.5168 | 259252.9841 | 26.25 | 52
209414 | 2022-08-04 17:32 | 7.4878 | Oxy_05 (PSt7-10) | 2022-07-29 11:21 | default | 95.2368 | %a.s. | 27.7631 | °C | 1017 | hPa | Humid | 36.4 | 0 |  | 0 | 21.164 | 73216.4438 | 259268.4629 | 26.25 | 52
209421 | 2022-08-04 17:32 | 7.5047 | Oxy_05 (PSt7-10) | 2022-07-29 11:21 | default | 95.2268 | %a.s. | 27.7647 | °C | 1017 | hPa | Humid | 36.4 | 0 |  | 0 | 21.165 | 73207.8895 | 259250.6933 | 26.25 | 52
209426 | 2022-08-04 17:33 | 7.5217 | Oxy_05 (PSt7-10) | 2022-07-29 11:21 | default | 95.2254 | %a.s. | 27.7572 | °C | 1017 | hPa | Humid | 36.4 | 0 |  | 0 | 21.166 | 73207.545 | 259261.3435 | 26.25 | 52
209429 | 2022-08-04 17:33 | 7.5377 | Oxy_05 (PSt7-10) | 2022-07-29 11:21 | default | 95.2385 | %a.s. | 27.7521 | °C | 1017 | hPa | Humid | 36.4 | 0 |  | 0 | 21.165 | 73205.5892 | 259262.5252 | 26.25 | 52
209436 | 2022-08-04 17:33 | 7.5546 | Oxy_05 (PSt7-10) | 2022-07-29 11:21 | default | 95.2793 | %a.s. | 27.7626 | °C | 1017 | hPa | Humid | 36.4 | 0 |  | 0 | 21.159 | 73213.7671 | 259260.4622 | 26.25 | 52
209444 | 2022-08-04 17:33 | 7.5715 | Oxy_05 (PSt7-10) | 2022-07-29 11:21 | default | 95.2253 | %a.s. | 27.7573 | °C | 1017 | hPa | Humid | 36.4 | 0 |  | 0 | 21.166 | 73212.2271 | 259272.123 | 26.25 | 52
209450 | 2022-08-04 17:33 | 7.5884 | Oxy_05 (PSt7-10) | 2022-07-29 11:21 | default | 95.2558 | %a.s. | 27.7516 | °C | 1017 | hPa | Humid | 36.4 | 0 |  | 0 | 21.163 | 73214.1701 | 259253.0835 | 26.25 | 52
209456 | 2022-08-04 17:33 | 7.6045 | Oxy_05 (PSt7-10) | 2022-07-29 11:21 | default | 95.2497 | %a.s. | 27.7582 | °C | 1017 | hPa | Humid | 36.4 | 0 |  | 0 | 21.163 | 73212.3181 | 259264.3021 | 26.25 | 52
209463 | 2022-08-04 17:33 | 7.6213 | Oxy_05 (PSt7-10) | 2022-07-29 11:21 | default | 95.2628 | %a.s. | 27.7531 | °C | 1017 | hPa | Humid | 36.4 | 0 |  | 0 | 21.162 | 73207.4743 | 259272.1563 | 26.25 | 52
209470 | 2022-08-04 17:33 | 7.6383 | Oxy_05 (PSt7-10) | 2022-07-29 11:21 | default | 95.2378 | %a.s. | 27.7619 | °C | 1017 | hPa | Humid | 36.4 | 0 |  | 0 | 21.164 | 73203.9541 | 259254.9365 | 26.25 | 52
209473 | 2022-08-04 17:33 | 7.6544 | Oxy_05 (PSt7-10) | 2022-07-29 11:21 | default | 95.2699 | %a.s. | 27.7637 | °C | 1017 | hPa | Humid | 36.4 | 0 |  | 0 | 21.16 | 73209.8695 | 259263.5654 | 26.25 | 52
209480 | 2022-08-04 17:33 | 7.6713 | Oxy_05 (PSt7-10) | 2022-07-29 11:21 | default | 95.2648 | %a.s. | 27.76 | °C | 1017 | hPa | Humid | 36.4 | 0 |  | 0 | 21.161 | 73205.6764 | 259263.013 | 26.25 | 52
209485 | 2022-08-04 17:33 | 7.6881 | Oxy_05 (PSt7-10) | 2022-07-29 11:21 | default | 95.2408 | %a.s. | 27.7588 | °C | 1017 | hPa | Humid | 36.4 | 0 |  | 0 | 21.164 | 73209.0567 | 259268.3563 | 26.25 | 52
209490 | 2022-08-04 17:33 | 7.705 | Oxy_05 (PSt7-10) | 2022-07-29 11:21 | default | 95.2655 | %a.s. | 27.7502 | °C | 1017 | hPa | Humid | 36.4 | 0 |  | 0 | 21.162 | 73208.0081 | 259259.6351 | 26.25 | 52
209495 | 2022-08-04 17:33 | 7.7211 | Oxy_05 (PSt7-10) | 2022-07-29 11:21 | default | 95.2477 | %a.s. | 27.7604 | °C | 1017 | hPa | Humid | 36.4 | 0 |  | 0 | 21.163 | 73216.0582 | 259275.3682 | 26.25 | 52
209501 | 2022-08-04 17:33 | 7.738 | Oxy_05 (PSt7-10) | 2022-07-29 11:21 | default | 95.2275 | %a.s. | 27.7549 | °C | 1017 | hPa | Humid | 36.4 | 0 |  | 0 | 21.166 | 73213.9764 | 259247.9699 | 26.25 | 52
209508 | 2022-08-04 17:33 | 7.7549 | Oxy_05 (PSt7-10) | 2022-07-29 11:21 | default | 95.2236 | %a.s. | 27.75 | °C | 1017 | hPa | Humid | 36.4 | 0 |  | 0 | 21.167 | 73207.919 | 259259.7947 | 26.25 | 52
209513 | 2022-08-04 17:33 | 7.771 | Oxy_05 (PSt7-10) | 2022-07-29 11:21 | default | 95.2838 | %a.s. | 27.7577 | °C | 1017 | hPa | Humid | 36.4 | 0 |  | 0 | 21.159 | 73207.8471 | 259268.154 | 26.25 | 52
209519 | 2022-08-04 17:33 | 7.7879 | Oxy_05 (PSt7-10) | 2022-07-29 11:21 | default | 95.2236 | %a.s. | 27.7591 | °C | 1017 | hPa | Humid | 36.4 | 0 |  | 0 | 21.166 | 73216.7155 | 259260.5236 | 26.25 | 52
209526 | 2022-08-04 17:33 | 7.8049 | Oxy_05 (PSt7-10) | 2022-07-29 11:21 | default | 95.2491 | %a.s. | 27.7679 | °C | 1017 | hPa | Humid | 36.4 | 0 |  | 0 | 21.162 | 73211.9311 | 259255.2919 | 26.25 | 52
209535 | 2022-08-04 17:33 | 7.8217 | Oxy_05 (PSt7-10) | 2022-07-29 11:21 | default | 95.2467 | %a.s. | 27.7614 | °C | 1017 | hPa | Humid | 36.4 | 0 |  | 0 | 21.163 | 73214.473 | 259264.1352 | 26.25 | 52
209537 | 2022-08-04 17:33 | 7.8378 | Oxy_05 (PSt7-10) | 2022-07-29 11:21 | default | 95.266 | %a.s. | 27.7678 | °C | 1017 | hPa | Humid | 36.4 | 0 |  | 0 | 21.16 | 73214.429 | 259265.6513 | 26.25 | 52
209545 | 2022-08-04 17:33 | 7.8547 | Oxy_05 (PSt7-10) | 2022-07-29 11:21 | default | 95.2301 | %a.s. | 27.7703 | °C | 1017 | hPa | Humid | 36.4 | 0 |  | 0 | 21.164 | 73213.7611 | 259268.8592 | 26.25 | 52
209554 | 2022-08-04 17:33 | 7.8716 | Oxy_05 (PSt7-10) | 2022-07-29 11:21 | default | 95.2388 | %a.s. | 27.77 | °C | 1017 | hPa | Humid | 36.4 | 0 |  | 0 | 21.163 | 73206.4318 | 259261.253 | 26.25 | 52
209555 | 2022-08-04 17:33 | 7.8877 | Oxy_05 (PSt7-10) | 2022-07-29 11:21 | default | 95.2231 | %a.s. | 27.7596 | °C | 1017 | hPa | Humid | 36.4 | 0 |  | 0 | 21.166 | 73210.4487 | 259264.0499 | 26.25 | 52
209563 | 2022-08-04 17:33 | 7.9046 | Oxy_05 (PSt7-10) | 2022-07-29 11:21 | default | 95.2515 | %a.s. | 27.7471 | °C | 1017 | hPa | Humid | 36.4 | 0 |  | 0 | 21.164 | 73216.0365 | 259257.7743 | 26.25 | 52
209567 | 2022-08-04 17:33 | 7.9215 | Oxy_05 (PSt7-10) | 2022-07-29 11:21 | default | 95.2476 | %a.s. | 27.7513 | °C | 1017 | hPa | Humid | 36.4 | 0 |  | 0 | 21.164 | 73214.0458 | 259263.8711 | 26.25 | 52
209576 | 2022-08-04 17:33 | 7.9384 | Oxy_05 (PSt7-10) | 2022-07-29 11:21 | default | 95.2318 | %a.s. | 27.7685 | °C | 1017 | hPa | Humid | 36.4 | 0 |  | 0 | 21.164 | 73213.808 | 259246.0396 | 26.25 | 52
209580 | 2022-08-04 17:33 | 7.9544 | Oxy_05 (PSt7-10) | 2022-07-29 11:21 | default | 95.2714 | %a.s. | 27.762 | °C | 1017 | hPa | Humid | 36.4 | 0 |  | 0 | 21.16 | 73209.9309 | 259254.9036 | 26.25 | 52
209585 | 2022-08-04 17:33 | 7.9714 | Oxy_05 (PSt7-10) | 2022-07-29 11:21 | default | 95.1917 | %a.s. | 27.7664 | °C | 1017 | hPa | Humid | 36.4 | 0 |  | 0 | 21.169 | 73213.5778 | 259251.6805 | 26.25 | 52
209594 | 2022-08-04 17:33 | 7.9883 | Oxy_05 (PSt7-10) | 2022-07-29 11:21 | default | 95.2357 | %a.s. | 27.746 | °C | 1017 | hPa | Humid | 36.4 | 0 |  | 0 | 21.166 | 73216.0306 | 259259.7403 | 26.25 | 52
209598 | 2022-08-04 17:33 | 8.0044 | Oxy_05 (PSt7-10) | 2022-07-29 11:21 | default | 95.254 | %a.s. | 27.7627 | °C | 1017 | hPa | Humid | 36.4 | 0 |  | 0 | 21.162 | 73210.4862 | 259255.2787 | 26.25 | 52
209603 | 2022-08-04 17:33 | 8.0213 | Oxy_05 (PSt7-10) | 2022-07-29 11:21 | default | 95.2273 | %a.s. | 27.7551 | °C | 1017 | hPa | Humid | 36.4 | 0 |  | 0 | 21.166 | 73203.4743 | 259265.5482 | 26.25 | 52
209610 | 2022-08-04 17:33 | 8.0382 | Oxy_05 (PSt7-10) | 2022-07-29 11:21 | default | 95.2213 | %a.s. | 27.7525 | °C | 1017 | hPa | Humid | 36.4 | 0 |  | 0 | 21.167 | 73212.7858 | 259265.0181 | 26.25 | 52
209618 | 2022-08-04 17:33 | 8.0551 | Oxy_05 (PSt7-10) | 2022-07-29 11:21 | default | 95.2508 | %a.s. | 27.757 | °C | 1017 | hPa | Humid | 36.4 | 0 |  | 0 | 21.163 | 73205.5282 | 259249.7604 | 26.25 | 52
209623 | 2022-08-04 17:33 | 8.0712 | Oxy_05 (PSt7-10) | 2022-07-29 11:21 | default | 95.216 | %a.s. | 27.7582 | °C | 1017 | hPa | Humid | 36.4 | 0 |  | 0 | 21.167 | 73211.3428 | 259258.7675 | 26.25 | 52
209629 | 2022-08-04 17:33 | 8.0881 | Oxy_05 (PSt7-10) | 2022-07-29 11:21 | default | 95.2543 | %a.s. | 27.7441 | °C | 1017 | hPa | Humid | 36.4 | 0 |  | 0 | 21.164 | 73208.2843 | 259250.7286 | 26.25 | 52
209638 | 2022-08-04 17:33 | 8.105 | Oxy_05 (PSt7-10) | 2022-07-29 11:21 | default | 95.2067 | %a.s. | 27.7865 | °C | 1017 | hPa | Humid | 36.4 | 0 |  | 0 | 21.165 | 73210.9358 | 259272.7766 | 26.25 | 52
209639 | 2022-08-04 17:33 | 8.121 | Oxy_05 (PSt7-10) | 2022-07-29 11:21 | default | 95.243 | %a.s. | 27.7745 | °C | 1017 | hPa | Humid | 36.4 | 0 |  | 0 | 21.162 | 73211.8989 | 259257.4912 | 26.25 | 52
209646 | 2022-08-04 17:33 | 8.1379 | Oxy_05 (PSt7-10) | 2022-07-29 11:21 | default | 95.1994 | %a.s. | 27.7762 | °C | 1017 | hPa | Humid | 36.4 | 0 |  | 0 | 21.167 | 73207.5218 | 259246.1814 | 26.25 | 52
209655 | 2022-08-04 17:33 | 8.1548 | Oxy_05 (PSt7-10) | 2022-07-29 11:21 | default | 95.2391 | %a.s. | 27.7697 | °C | 1017 | hPa | Humid | 36.4 | 0 |  | 0 | 21.163 | 73212.0461 | 259247.0145 | 26.25 | 52
209661 | 2022-08-04 17:33 | 8.1717 | Oxy_05 (PSt7-10) | 2022-07-29 11:21 | default | 95.2529 | %a.s. | 27.7639 | °C | 1017 | hPa | Humid | 36.4 | 0 |  | 0 | 21.162 | 73212.0472 | 259257.5788 | 26.25 | 52
209663 | 2022-08-04 17:33 | 8.1877 | Oxy_05 (PSt7-10) | 2022-07-29 11:21 | default | 95.2301 | %a.s. | 27.7612 | °C | 1017 | hPa | Humid | 36.4 | 0 |  | 0 | 21.165 | 73208.1624 | 259252.0936 | 26.25 | 52
209670 | 2022-08-04 17:33 | 8.2047 | Oxy_05 (PSt7-10) | 2022-07-29 11:21 | default | 95.2618 | %a.s. | 27.7542 | °C | 1017 | hPa | Humid | 36.4 | 0 |  | 0 | 21.162 | 73215.7433 | 259269.4786 | 26.25 | 52
209679 | 2022-08-04 17:33 | 8.2216 | Oxy_05 (PSt7-10) | 2022-07-29 11:21 | default | 95.2049 | %a.s. | 27.7521 | °C | 1017 | hPa | Humid | 36.4 | 0 |  | 0 | 21.169 | 73213.8475 | 259259.9883 | 26.25 | 52
209682 | 2022-08-04 17:33 | 8.2377 | Oxy_05 (PSt7-10) | 2022-07-29 11:21 | default | 95.2634 | %a.s. | 27.7525 | °C | 1017 | hPa | Humid | 36.4 | 0 |  | 0 | 21.162 | 73218.296 | 259256.3092 | 26.25 | 52
209689 | 2022-08-04 17:33 | 8.2546 | Oxy_05 (PSt7-10) | 2022-07-29 11:21 | default | 95.2203 | %a.s. | 27.7627 | °C | 1017 | hPa | Humid | 36.4 | 0 |  | 0 | 21.166 | 73213.5676 | 259262.57 | 26.25 | 52
209698 | 2022-08-04 17:33 | 8.2715 | Oxy_05 (PSt7-10) | 2022-07-29 11:21 | default | 95.232 | %a.s. | 27.7591 | °C | 1017 | hPa | Humid | 36.4 | 0 |  | 0 | 21.165 | 73210.1933 | 259267.4617 | 26.25 | 52
209704 | 2022-08-04 17:33 | 8.2884 | Oxy_05 (PSt7-10) | 2022-07-29 11:21 | default | 95.2062 | %a.s. | 27.7689 | °C | 1017 | hPa | Humid | 36.4 | 0 |  | 0 | 21.167 | 73213.6376 | 259253.3099 | 26.25 | 52
209706 | 2022-08-04 17:33 | 8.3044 | Oxy_05 (PSt7-10) | 2022-07-29 11:21 | default | 95.2033 | %a.s. | 27.7539 | °C | 1017 | hPa | Humid | 36.4 | 0 |  | 0 | 21.169 | 73215.6219 | 259251.9 | 26.25 | 52
209711 | 2022-08-04 17:33 | 8.3214 | Oxy_05 (PSt7-10) | 2022-07-29 11:21 | default | 95.2238 | %a.s. | 27.7589 | °C | 1017 | hPa | Humid | 36.4 | 0 |  | 0 | 21.166 | 73218.9495 | 259260.8169 | 26.25 | 52
209720 | 2022-08-04 17:33 | 8.3382 | Oxy_05 (PSt7-10) | 2022-07-29 11:21 | default | 95.2037 | %a.s. | 27.7625 | °C | 1017 | hPa | Humid | 36.4 | 0 |  | 0 | 21.168 | 73221.6789 | 259250.1894 | 26.25 | 52
209728 | 2022-08-04 17:33 | 8.3551 | Oxy_05 (PSt7-10) | 2022-07-29 11:21 | default | 95.248 | %a.s. | 27.751 | °C | 1017 | hPa | Humid | 36.4 | 0 |  | 0 | 21.164 | 73218.1321 | 259258.405 | 26.25 | 52
209729 | 2022-08-04 17:33 | 8.3711 | Oxy_05 (PSt7-10) | 2022-07-29 11:21 | default | 95.2068 | %a.s. | 27.7592 | °C | 1017 | hPa | Humid | 36.4 | 0 |  | 0 | 21.168 | 73207.5946 | 259248.3175 | 26.25 | 52
209737 | 2022-08-04 17:33 | 8.388 | Oxy_05 (PSt7-10) | 2022-07-29 11:21 | default | 95.2263 | %a.s. | 27.7563 | °C | 1017 | hPa | Humid | 36.4 | 0 |  | 0 | 21.166 | 73212.6238 | 259254.3714 | 26.25 | 52
209744 | 2022-08-04 17:33 | 8.405 | Oxy_05 (PSt7-10) | 2022-07-29 11:21 | default | 95.2212 | %a.s. | 27.7617 | °C | 1017 | hPa | Humid | 36.4 | 0 |  | 0 | 21.166 | 73206.6937 | 259256.6172 | 26.25 | 52
209745 | 2022-08-04 17:33 | 8.421 | Oxy_05 (PSt7-10) | 2022-07-29 11:21 | default | 95.2085 | %a.s. | 27.7755 | °C | 1017 | hPa | Humid | 36.4 | 0 |  | 0 | 21.166 | 73212.7984 | 259248.8247 | 26.25 | 52
209756 | 2022-08-04 17:33 | 8.4379 | Oxy_05 (PSt7-10) | 2022-07-29 11:21 | default | 95.1789 | %a.s. | 27.7712 | °C | 1017 | hPa | Humid | 36.4 | 0 |  | 0 | 21.17 | 73212.2421 | 259246.8221 | 26.25 | 52
209762 | 2022-08-04 17:33 | 8.4548 | Oxy_05 (PSt7-10) | 2022-07-29 11:21 | default | 95.2082 | %a.s. | 27.7759 | °C | 1017 | hPa | Humid | 36.4 | 0 |  | 0 | 21.166 | 73214.1622 | 259254.9124 | 26.25 | 52
209769 | 2022-08-04 17:33 | 8.4717 | Oxy_05 (PSt7-10) | 2022-07-29 11:21 | default | 95.227 | %a.s. | 27.7646 | °C | 1017 | hPa | Humid | 36.4 | 0 |  | 0 | 21.165 | 73211.7221 | 259255.0212 | 26.25 | 52
209772 | 2022-08-04 17:33 | 8.4878 | Oxy_05 (PSt7-10) | 2022-07-29 11:21 | default | 95.2523 | %a.s. | 27.7644 | °C | 1017 | hPa | Humid | 36.4 | 0 |  | 0 | 21.162 | 73211.2228 | 259261.9629 | 26.25 | 52
209781 | 2022-08-04 17:33 | 8.5047 | Oxy_05 (PSt7-10) | 2022-07-29 11:21 | default | 95.2252 | %a.s. | 27.7665 | °C | 1017 | hPa | Humid | 36.4 | 0 |  | 0 | 21.165 | 73216.8841 | 259250.4369 | 26.25 | 52
209788 | 2022-08-04 17:34 | 8.5216 | Oxy_05 (PSt7-10) | 2022-07-29 11:21 | default | 95.2478 | %a.s. | 27.7693 | °C | 1017 | hPa | Humid | 36.4 | 0 |  | 0 | 21.162 | 73219.0821 | 259260.2484 | 26.25 | 52
209789 | 2022-08-04 17:34 | 8.5377 | Oxy_05 (PSt7-10) | 2022-07-29 11:21 | default | 95.2554 | %a.s. | 27.7702 | °C | 1017 | hPa | Humid | 36.4 | 0 |  | 0 | 21.161 | 73216.4356 | 259253.4517 | 26.25 | 52
209797 | 2022-08-04 17:34 | 8.5546 | Oxy_05 (PSt7-10) | 2022-07-29 11:21 | default | 95.2161 | %a.s. | 27.7582 | °C | 1017 | hPa | Humid | 36.4 | 0 |  | 0 | 21.167 | 73213.1042 | 259258.9498 | 26.25 | 52
209806 | 2022-08-04 17:34 | 8.5715 | Oxy_05 (PSt7-10) | 2022-07-29 11:21 | default | 95.1988 | %a.s. | 27.7678 | °C | 1017 | hPa | Humid | 36.4 | 0 |  | 0 | 21.168 | 73218.8788 | 259251.0947 | 26.25 | 52
209811 | 2022-08-04 17:34 | 8.5884 | Oxy_05 (PSt7-10) | 2022-07-29 11:21 | default | 95.2031 | %a.s. | 27.7722 | °C | 1017 | hPa | Humid | 36.4 | 0 |  | 0 | 21.167 | 73213.5731 | 259254.0502 | 26.25 | 52
209813 | 2022-08-04 17:34 | 8.6045 | Oxy_05 (PSt7-10) | 2022-07-29 11:21 | default | 95.1818 | %a.s. | 27.768 | °C | 1017 | hPa | Humid | 36.4 | 0 |  | 0 | 21.17 | 73211.7724 | 259253.3486 | 26.25 | 52
209823 | 2022-08-04 17:34 | 8.6214 | Oxy_05 (PSt7-10) | 2022-07-29 11:21 | default | 95.1847 | %a.s. | 27.7739 | °C | 1017 | hPa | Humid | 36.4 | 0 |  | 0 | 21.169 | 73207.7089 | 259260.6949 | 26.25 | 52
209827 | 2022-08-04 17:34 | 8.6383 | Oxy_05 (PSt7-10) | 2022-07-29 11:21 | default | 95.2071 | %a.s. | 27.7588 | °C | 1017 | hPa | Humid | 36.4 | 0 |  | 0 | 21.168 | 73220.5108 | 259260.3607 | 26.25 | 52
209832 | 2022-08-04 17:34 | 8.6544 | Oxy_05 (PSt7-10) | 2022-07-29 11:21 | default | 95.219 | %a.s. | 27.755 | °C | 1017 | hPa | Humid | 36.4 | 0 |  | 0 | 21.167 | 73211.5978 | 259243.7838 | 26.25 | 52
209839 | 2022-08-04 17:34 | 8.6713 | Oxy_05 (PSt7-10) | 2022-07-29 11:21 | default | 95.2286 | %a.s. | 27.7537 | °C | 1017 | hPa | Humid | 36.4 | 0 |  | 0 | 21.166 | 73216.4203 | 259246.103 | 26.25 | 52
209847 | 2022-08-04 17:34 | 8.6882 | Oxy_05 (PSt7-10) | 2022-07-29 11:21 | default | 95.227 | %a.s. | 27.7554 | °C | 1017 | hPa | Humid | 36.4 | 0 |  | 0 | 21.166 | 73211.0071 | 259250.5862 | 26.25 | 52
209853 | 2022-08-04 17:34 | 8.7051 | Oxy_05 (PSt7-10) | 2022-07-29 11:21 | default | 95.2341 | %a.s. | 27.7569 | °C | 1017 | hPa | Humid | 36.4 | 0 |  | 0 | 21.165 | 73215.1797 | 259250.9031 | 26.25 | 52
209855 | 2022-08-04 17:34 | 8.7211 | Oxy_05 (PSt7-10) | 2022-07-29 11:21 | default | 95.1713 | %a.s. | 27.7612 | °C | 1017 | hPa | Humid | 36.4 | 0 |  | 0 | 21.172 | 73211.1657 | 259236.6263 | 26.25 | 52
209864 | 2022-08-04 17:34 | 8.7381 | Oxy_05 (PSt7-10) | 2022-07-29 11:21 | default | 95.2308 | %a.s. | 27.7604 | °C | 1017 | hPa | Humid | 36.4 | 0 |  | 0 | 21.165 | 73215.5441 | 259244.3073 | 26.25 | 52
209870 | 2022-08-04 17:34 | 8.755 | Oxy_05 (PSt7-10) | 2022-07-29 11:21 | default | 95.2301 | %a.s. | 27.7794 | °C | 1017 | hPa | Humid | 36.4 | 0 |  | 0 | 21.163 | 73214.4882 | 259243.9103 | 26.25 | 52
209873 | 2022-08-04 17:34 | 8.7711 | Oxy_05 (PSt7-10) | 2022-07-29 11:21 | default | 95.1938 | %a.s. | 27.755 | °C | 1017 | hPa | Humid | 36.4 | 0 |  | 0 | 21.17 | 73218.8402 | 259243.9533 | 26.25 | 52
209881 | 2022-08-04 17:34 | 8.788 | Oxy_05 (PSt7-10) | 2022-07-29 11:21 | default | 95.2116 | %a.s. | 27.7721 | °C | 1017 | hPa | Humid | 36.4 | 0 |  | 0 | 21.166 | 73209.7557 | 259235.3604 | 26.25 | 52
209889 | 2022-08-04 17:34 | 8.8049 | Oxy_05 (PSt7-10) | 2022-07-29 11:21 | default | 95.2241 | %a.s. | 27.7677 | °C | 1017 | hPa | Humid | 36.4 | 0 |  | 0 | 21.165 | 73220.7431 | 259242.7974 | 26.25 | 52
209891 | 2022-08-04 17:34 | 8.821 | Oxy_05 (PSt7-10) | 2022-07-29 11:21 | default | 95.2235 | %a.s. | 27.7593 | °C | 1017 | hPa | Humid | 36.4 | 0 |  | 0 | 21.166 | 73217.9097 | 259250.2187 | 26.25 | 52
209899 | 2022-08-04 17:34 | 8.8379 | Oxy_05 (PSt7-10) | 2022-07-29 11:21 | default | 95.1986 | %a.s. | 27.768 | °C | 1017 | hPa | Humid | 36.4 | 0 |  | 0 | 21.168 | 73221.3721 | 259247.1891 | 26.25 | 52
209906 | 2022-08-04 17:34 | 8.8548 | Oxy_05 (PSt7-10) | 2022-07-29 11:21 | default | 95.2239 | %a.s. | 27.7679 | °C | 1017 | hPa | Humid | 36.4 | 0 |  | 0 | 21.165 | 73212.3883 | 259241.5257 | 26.25 | 52
209912 | 2022-08-04 17:34 | 8.8717 | Oxy_05 (PSt7-10) | 2022-07-29 11:21 | default | 95.1829 | %a.s. | 27.7759 | °C | 1017 | hPa | Humid | 36.4 | 0 |  | 0 | 21.169 | 73212.166 | 259242.9417 | 26.25 | 52
209916 | 2022-08-04 17:34 | 8.8877 | Oxy_05 (PSt7-10) | 2022-07-29 11:21 | default | 95.2248 | %a.s. | 27.767 | °C | 1017 | hPa | Humid | 36.4 | 0 |  | 0 | 21.165 | 73213.3983 | 259252.4179 | 26.25 | 52
209923 | 2022-08-04 17:34 | 8.9047 | Oxy_05 (PSt7-10) | 2022-07-29 11:21 | default | 95.2115 | %a.s. | 27.7632 | °C | 1017 | hPa | Humid | 36.4 | 0 |  | 0 | 21.167 | 73212.4716 | 259245.4031 | 26.25 | 52
209930 | 2022-08-04 17:34 | 8.9215 | Oxy_05 (PSt7-10) | 2022-07-29 11:21 | default | 95.1889 | %a.s. | 27.7786 | °C | 1017 | hPa | Humid | 36.4 | 0 |  | 0 | 21.168 | 73213.3011 | 259242.1895 | 26.25 | 52
209938 | 2022-08-04 17:34 | 8.9384 | Oxy_05 (PSt7-10) | 2022-07-29 11:21 | default | 95.1894 | %a.s. | 27.7689 | °C | 1017 | hPa | Humid | 36.4 | 0 |  | 0 | 21.169 | 73216.2994 | 259238.8636 | 26.25 | 52
209939 | 2022-08-04 17:34 | 8.9545 | Oxy_05 (PSt7-10) | 2022-07-29 11:21 | default | 95.201 | %a.s. | 27.7563 | °C | 1017 | hPa | Humid | 36.4 | 0 |  | 0 | 21.169 | 73214.4837 | 259234.332 | 26.25 | 52
209947 | 2022-08-04 17:34 | 8.9713 | Oxy_05 (PSt7-10) | 2022-07-29 11:21 | default | 95.2021 | %a.s. | 27.7734 | °C | 1017 | hPa | Humid | 36.4 | 0 |  | 0 | 21.167 | 73210.1597 | 259243.8549 | 26.25 | 52
209955 | 2022-08-04 17:34 | 8.9882 | Oxy_05 (PSt7-10) | 2022-07-29 11:21 | default | 95.1957 | %a.s. | 27.7712 | °C | 1017 | hPa | Humid | 36.4 | 0 |  | 0 | 21.168 | 73231.856 | 259230.5411 | 26.25 | 52
209957 | 2022-08-04 17:34 | 9.0043 | Oxy_05 (PSt7-10) | 2022-07-29 11:21 | default | 95.248 | %a.s. | 27.7691 | °C | 1017 | hPa | Humid | 36.4 | 0 |  | 0 | 21.162 | 73232.8712 | 259236.2269 | 26.25 | 52
209965 | 2022-08-04 17:34 | 9.0212 | Oxy_05 (PSt7-10) | 2022-07-29 11:21 | default | 95.2073 | %a.s. | 27.7677 | °C | 1017 | hPa | Humid | 36.4 | 0 |  | 0 | 21.167 | 73230.8651 | 259241.0197 | 26.25 | 52
209972 | 2022-08-04 17:34 | 9.0381 | Oxy_05 (PSt7-10) | 2022-07-29 11:21 | default | 95.2345 | %a.s. | 27.7564 | °C | 1017 | hPa | Humid | 36.4 | 0 |  | 0 | 21.165 | 73234.27 | 259236.7829 | 26.25 | 52
209980 | 2022-08-04 17:34 | 9.055 | Oxy_05 (PSt7-10) | 2022-07-29 11:21 | default | 95.225 | %a.s. | 27.7758 | °C | 1017 | hPa | Humid | 36.4 | 0 |  | 0 | 21.164 | 73235.9723 | 259239.4548 | 26.25 | 52
209981 | 2022-08-04 17:34 | 9.0711 | Oxy_05 (PSt7-10) | 2022-07-29 11:21 | default | 95.2025 | %a.s. | 27.7729 | °C | 1017 | hPa | Humid | 36.4 | 0 |  | 0 | 21.167 | 73235.6882 | 259245.9222 | 26.25 | 52
209989 | 2022-08-04 17:34 | 9.0879 | Oxy_05 (PSt7-10) | 2022-07-29 11:21 | default | 95.1959 | %a.s. | 27.7618 | °C | 1017 | hPa | Humid | 36.4 | 0 |  | 0 | 21.169 | 73240.7885 | 259239.9157 | 26.25 | 52
209998 | 2022-08-04 17:34 | 9.1048 | Oxy_05 (PSt7-10) | 2022-07-29 11:21 | default | 95.2033 | %a.s. | 27.7811 | °C | 1017 | hPa | Humid | 36.4 | 0 |  | 0 | 21.166 | 73236.2869 | 259240.6077 | 26.25 | 52
210003 | 2022-08-04 17:34 | 9.1217 | Oxy_05 (PSt7-10) | 2022-07-29 11:21 | default | 95.1804 | %a.s. | 27.7695 | °C | 1017 | hPa | Humid | 36.4 | 0 |  | 0 | 21.17 | 73238.7937 | 259240.6365 | 26.25 | 52
210005 | 2022-08-04 17:34 | 9.1377 | Oxy_05 (PSt7-10) | 2022-07-29 11:21 | default | 95.2182 | %a.s. | 27.7741 | °C | 1017 | hPa | Humid | 36.4 | 0 |  | 0 | 21.165 | 73238.9126 | 259242.5857 | 26.25 | 52
210012 | 2022-08-04 17:34 | 9.1546 | Oxy_05 (PSt7-10) | 2022-07-29 11:21 | default | 95.2004 | %a.s. | 27.7752 | °C | 1017 | hPa | Humid | 36.4 | 0 |  | 0 | 21.167 | 73246.8658 | 259236.595 | 26.25 | 52
210021 | 2022-08-04 17:34 | 9.1715 | Oxy_05 (PSt7-10) | 2022-07-29 11:21 | default | 95.1822 | %a.s. | 27.7767 | °C | 1017 | hPa | Humid | 36.4 | 0 |  | 0 | 21.169 | 73252.4576 | 259229.9557 | 26.25 | 52
210023 | 2022-08-04 17:34 | 9.1877 | Oxy_05 (PSt7-10) | 2022-07-29 11:21 | default | 95.1883 | %a.s. | 27.7701 | °C | 1017 | hPa | Humid | 36.4 | 0 |  | 0 | 21.169 | 73241.8953 | 259237.1941 | 26.25 | 52
210031 | 2022-08-04 17:34 | 9.2046 | Oxy_05 (PSt7-10) | 2022-07-29 11:21 | default | 95.2647 | %a.s. | 27.7692 | °C | 1017 | hPa | Humid | 36.4 | 0 |  | 0 | 21.16 | 73243.0628 | 259252.3713 | 26.25 | 52
210037 | 2022-08-04 17:34 | 9.2214 | Oxy_05 (PSt7-10) | 2022-07-29 11:21 | default | 95.169 | %a.s. | 27.7637 | °C | 1017 | hPa | Humid | 36.4 | 0 |  | 0 | 21.172 | 73246.0581 | 259233.4101 | 26.25 | 52
210045 | 2022-08-04 17:34 | 9.2383 | Oxy_05 (PSt7-10) | 2022-07-29 11:21 | default | 95.2154 | %a.s. | 27.768 | °C | 1017 | hPa | Humid | 36.4 | 0 |  | 0 | 21.166 | 73233.4839 | 259231.4017 | 26.25 | 52
210047 | 2022-08-04 17:34 | 9.2544 | Oxy_05 (PSt7-10) | 2022-07-29 11:21 | default | 95.1767 | %a.s. | 27.7644 | °C | 1017 | hPa | Humid | 36.4 | 0 |  | 0 | 21.171 | 73237.3073 | 259226.7862 | 26.25 | 52
210054 | 2022-08-04 17:34 | 9.2713 | Oxy_05 (PSt7-10) | 2022-07-29 11:21 | default | 95.1978 | %a.s. | 27.7597 | °C | 1017 | hPa | Humid | 36.4 | 0 |  | 0 | 21.169 | 73235.9792 | 259218.8556 | 26.25 | 52
210064 | 2022-08-04 17:34 | 9.2882 | Oxy_05 (PSt7-10) | 2022-07-29 11:21 | default | 95.201 | %a.s. | 27.7654 | °C | 1017 | hPa | Humid | 36.4 | 0 |  | 0 | 21.168 | 73243.9213 | 259237.2634 | 26.25 | 52
210065 | 2022-08-04 17:34 | 9.3043 | Oxy_05 (PSt7-10) | 2022-07-29 11:21 | default | 95.196 | %a.s. | 27.7617 | °C | 1017 | hPa | Humid | 36.4 | 0 |  | 0 | 21.169 | 73238.7367 | 259233.8947 | 26.25 | 52
210073 | 2022-08-04 17:34 | 9.3213 | Oxy_05 (PSt7-10) | 2022-07-29 11:21 | default | 95.1983 | %a.s. | 27.7683 | °C | 1017 | hPa | Humid | 36.4 | 0 |  | 0 | 21.168 | 73241.3166 | 259237.894 | 26.25 | 52
210082 | 2022-08-04 17:34 | 9.3383 | Oxy_05 (PSt7-10) | 2022-07-29 11:21 | default | 95.2267 | %a.s. | 27.7557 | °C | 1017 | hPa | Humid | 36.4 | 0 |  | 0 | 21.166 | 73238.9639 | 259222.5708 | 26.25 | 52
210084 | 2022-08-04 17:34 | 9.3543 | Oxy_05 (PSt7-10) | 2022-07-29 11:21 | default | 95.1815 | %a.s. | 27.7501 | °C | 1017 | hPa | Humid | 36.4 | 0 |  | 0 | 21.172 | 73247.0594 | 259233.4258 | 26.25 | 52
210091 | 2022-08-04 17:34 | 9.3713 | Oxy_05 (PSt7-10) | 2022-07-29 11:21 | default | 95.2546 | %a.s. | 27.7438 | °C | 1017 | hPa | Humid | 36.4 | 0 |  | 0 | 21.164 | 73233.4602 | 259221.249 | 26.25 | 52
210099 | 2022-08-04 17:34 | 9.3882 | Oxy_05 (PSt7-10) | 2022-07-29 11:21 | default | 95.1697 | %a.s. | 27.7629 | °C | 1017 | hPa | Humid | 36.4 | 0 |  | 0 | 21.172 | 73247.0504 | 259228.6925 | 26.25 | 52
210105 | 2022-08-04 17:34 | 9.4051 | Oxy_05 (PSt7-10) | 2022-07-29 11:21 | default | 95.1617 | %a.s. | 27.7807 | °C | 1017 | hPa | Humid | 36.4 | 0 |  | 0 | 21.171 | 73245.4255 | 259225.7979 | 26.25 | 52
210108 | 2022-08-04 17:34 | 9.4212 | Oxy_05 (PSt7-10) | 2022-07-29 11:21 | default | 95.1438 | %a.s. | 27.7637 | °C | 1017 | hPa | Humid | 36.4 | 0 |  | 0 | 21.175 | 73245.0002 | 259219.3807 | 26.25 | 52
210116 | 2022-08-04 17:34 | 9.438 | Oxy_05 (PSt7-10) | 2022-07-29 11:21 | default | 95.2059 | %a.s. | 27.7601 | °C | 1017 | hPa | Humid | 36.4 | 0 |  | 0 | 21.168 | 73250.6115 | 259215.7146 | 26.25 | 52
210124 | 2022-08-04 17:34 | 9.4549 | Oxy_05 (PSt7-10) | 2022-07-29 11:21 | default | 95.1939 | %a.s. | 27.764 | °C | 1017 | hPa | Humid | 36.4 | 0 |  | 0 | 21.169 | 73252.3501 | 259214.3031 | 26.25 | 52
210125 | 2022-08-04 17:34 | 9.471 | Oxy_05 (PSt7-10) | 2022-07-29 11:21 | default | 95.2139 | %a.s. | 27.7605 | °C | 1017 | hPa | Humid | 36.4 | 0 |  | 0 | 21.167 | 73247.8878 | 259219.6886 | 26.25 | 52
210132 | 2022-08-04 17:34 | 9.488 | Oxy_05 (PSt7-10) | 2022-07-29 11:21 | default | 95.198 | %a.s. | 27.7778 | °C | 1017 | hPa | Humid | 36.4 | 0 |  | 0 | 21.167 | 73249.2454 | 259224.2628 | 26.25 | 52
210140 | 2022-08-04 17:34 | 9.5049 | Oxy_05 (PSt7-10) | 2022-07-29 11:21 | default | 95.1931 | %a.s. | 27.7649 | °C | 1017 | hPa | Humid | 36.4 | 0 |  | 0 | 21.169 | 73241.2733 | 259226.0534 | 26.25 | 52
210148 | 2022-08-04 17:35 | 9.5217 | Oxy_05 (PSt7-10) | 2022-07-29 11:21 | default | 95.2237 | %a.s. | 27.7681 | °C | 1017 | hPa | Humid | 36.4 | 0 |  | 0 | 21.165 | 73244.9249 | 259219.902 | 26.25 | 52
210150 | 2022-08-04 17:35 | 9.5378 | Oxy_05 (PSt7-10) | 2022-07-29 11:21 | default | 95.2202 | %a.s. | 27.772 | °C | 1017 | hPa | Humid | 36.4 | 0 |  | 0 | 21.165 | 73240.1141 | 259226.8809 | 26.25 | 52
210158 | 2022-08-04 17:35 | 9.5547 | Oxy_05 (PSt7-10) | 2022-07-29 11:21 | default | 95.2093 | %a.s. | 27.7655 | °C | 1017 | hPa | Humid | 36.4 | 0 |  | 0 | 21.167 | 73243.7248 | 259208.9889 | 26.25 | 52
210166 | 2022-08-04 17:35 | 9.5716 | Oxy_05 (PSt7-10) | 2022-07-29 11:21 | default | 95.2514 | %a.s. | 27.7655 | °C | 1017 | hPa | Humid | 36.4 | 0 |  | 0 | 21.162 | 73238.415 | 259216.8312 | 26.25 | 52
210167 | 2022-08-04 17:35 | 9.5877 | Oxy_05 (PSt7-10) | 2022-07-29 11:21 | default | 95.1868 | %a.s. | 27.7626 | °C | 1017 | hPa | Humid | 36.4 | 0 |  | 0 | 21.17 | 73242.4982 | 259217.0864 | 26.25 | 52
210174 | 2022-08-04 17:35 | 9.6045 | Oxy_05 (PSt7-10) | 2022-07-29 11:21 | default | 95.2016 | %a.s. | 27.7648 | °C | 1017 | hPa | Humid | 36.4 | 0 |  | 0 | 21.168 | 73243.9322 | 259222.9538 | 26.25 | 52
210182 | 2022-08-04 17:35 | 9.6214 | Oxy_05 (PSt7-10) | 2022-07-29 11:21 | default | 95.1765 | %a.s. | 27.7646 | °C | 1017 | hPa | Humid | 36.4 | 0 |  | 0 | 21.171 | 73241.9749 | 259220.5745 | 26.25 | 52
210190 | 2022-08-04 17:35 | 9.6384 | Oxy_05 (PSt7-10) | 2022-07-29 11:21 | default | 95.2216 | %a.s. | 27.7613 | °C | 1017 | hPa | Humid | 36.4 | 0 |  | 0 | 21.166 | 73239.6484 | 259222.7587 | 26.25 | 52
210191 | 2022-08-04 17:35 | 9.6545 | Oxy_05 (PSt7-10) | 2022-07-29 11:21 | default | 95.1971 | %a.s. | 27.7515 | °C | 1017 | hPa | Humid | 36.4 | 0 |  | 0 | 21.17 | 73239.1365 | 259199.1568 | 26.25 | 52
210200 | 2022-08-04 17:35 | 9.6714 | Oxy_05 (PSt7-10) | 2022-07-29 11:21 | default | 95.2252 | %a.s. | 27.7483 | °C | 1017 | hPa | Humid | 36.4 | 0 |  | 0 | 21.167 | 73239.5965 | 259214.7839 | 26.25 | 52
210208 | 2022-08-04 17:35 | 9.6883 | Oxy_05 (PSt7-10) | 2022-07-29 11:21 | default | 95.2529 | %a.s. | 27.7729 | °C | 1017 | hPa | Humid | 36.4 | 0 |  | 0 | 21.161 | 73242.059 | 259214.86 | 26.25 | 52
210209 | 2022-08-04 17:35 | 9.7043 | Oxy_05 (PSt7-10) | 2022-07-29 11:21 | default | 95.225 | %a.s. | 27.7849 | °C | 1017 | hPa | Humid | 36.4 | 0 |  | 0 | 21.163 | 73243.4077 | 259211.0223 | 26.25 | 52
210216 | 2022-08-04 17:35 | 9.7213 | Oxy_05 (PSt7-10) | 2022-07-29 11:21 | default | 95.1961 | %a.s. | 27.7707 | °C | 1017 | hPa | Humid | 36.4 | 0 |  | 0 | 21.168 | 73244.2979 | 259220.4754 | 26.25 | 52
210225 | 2022-08-04 17:35 | 9.7382 | Oxy_05 (PSt7-10) | 2022-07-29 11:21 | default | 95.1991 | %a.s. | 27.7766 | °C | 1017 | hPa | Humid | 36.4 | 0 |  | 0 | 21.167 | 73233.6877 | 259217.508 | 26.25 | 52
210232 | 2022-08-04 17:35 | 9.7551 | Oxy_05 (PSt7-10) | 2022-07-29 11:21 | default | 95.1477 | %a.s. | 27.7777 | °C | 1017 | hPa | Humid | 36.4 | 0 |  | 0 | 21.173 | 73244.9643 | 259214.677 | 26.25 | 52
210233 | 2022-08-04 17:35 | 9.7712 | Oxy_05 (PSt7-10) | 2022-07-29 11:21 | default | 95.2165 | %a.s. | 27.7668 | °C | 1017 | hPa | Humid | 36.4 | 0 |  | 0 | 21.166 | 73236.4739 | 259210.2727 | 26.25 | 52
210240 | 2022-08-04 17:35 | 9.7881 | Oxy_05 (PSt7-10) | 2022-07-29 11:21 | default | 95.2233 | %a.s. | 27.7685 | °C | 1017 | hPa | Humid | 36.4 | 0 |  | 0 | 21.165 | 73240.2294 | 259219.5498 | 26.25 | 52
210250 | 2022-08-04 17:35 | 9.805 | Oxy_05 (PSt7-10) | 2022-07-29 11:21 | default | 95.2282 | %a.s. | 27.7542 | °C | 1017 | hPa | Humid | 36.4 | 0 |  | 0 | 21.166 | 73245.337 | 259215.4287 | 26.25 | 52
210251 | 2022-08-04 17:35 | 9.8211 | Oxy_05 (PSt7-10) | 2022-07-29 11:21 | default | 95.2446 | %a.s. | 27.7546 | °C | 1017 | hPa | Humid | 36.4 | 0 |  | 0 | 21.164 | 73239.4447 | 259216.131 | 26.25 | 52
210258 | 2022-08-04 17:35 | 9.8379 | Oxy_05 (PSt7-10) | 2022-07-29 11:21 | default | 95.203 | %a.s. | 27.7723 | °C | 1017 | hPa | Humid | 36.4 | 0 |  | 0 | 21.167 | 73244.5837 | 259225.9417 | 26.25 | 52
210266 | 2022-08-04 17:35 | 9.8548 | Oxy_05 (PSt7-10) | 2022-07-29 11:21 | default | 95.216 | %a.s. | 27.7674 | °C | 1017 | hPa | Humid | 36.4 | 0 |  | 0 | 21.166 | 73231.3863 | 259209.407 | 26.25 | 52
210274 | 2022-08-04 17:35 | 9.8717 | Oxy_05 (PSt7-10) | 2022-07-29 11:21 | default | 95.191 | %a.s. | 27.7762 | °C | 1017 | hPa | Humid | 36.4 | 0 |  | 0 | 21.168 | 73242.2619 | 259215.9316 | 26.25 | 52
210275 | 2022-08-04 17:35 | 9.8877 | Oxy_05 (PSt7-10) | 2022-07-29 11:21 | default | 95.2123 | %a.s. | 27.7714 | °C | 1017 | hPa | Humid | 36.4 | 0 |  | 0 | 21.166 | 73234.4037 | 259200.7655 | 26.25 | 52
210282 | 2022-08-04 17:35 | 9.9047 | Oxy_05 (PSt7-10) | 2022-07-29 11:21 | default | 95.1697 | %a.s. | 27.7629 | °C | 1017 | hPa | Humid | 36.4 | 0 |  | 0 | 21.172 | 73248.5641 | 259210.1067 | 26.25 | 52
210291 | 2022-08-04 17:35 | 9.9216 | Oxy_05 (PSt7-10) | 2022-07-29 11:21 | default | 95.208 | %a.s. | 27.7669 | °C | 1017 | hPa | Humid | 36.4 | 0 |  | 0 | 21.167 | 73246.3781 | 259216.816 | 26.25 | 52
210293 | 2022-08-04 17:35 | 9.9377 | Oxy_05 (PSt7-10) | 2022-07-29 11:21 | default | 95.1764 | %a.s. | 27.7648 | °C | 1017 | hPa | Humid | 36.4 | 0 |  | 0 | 21.171 | 73253.8326 | 259216.6436 | 26.25 | 52
210299 | 2022-08-04 17:35 | 9.9545 | Oxy_05 (PSt7-10) | 2022-07-29 11:21 | default | 95.2089 | %a.s. | 27.7569 | °C | 1017 | hPa | Humid | 36.4 | 0 |  | 0 | 21.168 | 73258.7327 | 259220.8511 | 26.25 | 52
210308 | 2022-08-04 17:35 | 9.9714 | Oxy_05 (PSt7-10) | 2022-07-29 11:21 | default | 95.1665 | %a.s. | 27.7755 | °C | 1017 | hPa | Humid | 36.4 | 0 |  | 0 | 21.171 | 73250.1867 | 259215.3875 | 26.25 | 52
210316 | 2022-08-04 17:35 | 9.9883 | Oxy_05 (PSt7-10) | 2022-07-29 11:21 | default | 95.2092 | %a.s. | 27.7566 | °C | 1017 | hPa | Humid | 36.4 | 0 |  | 0 | 21.168 | 73255.6736 | 259204.9119 | 26.25 | 52
210317 | 2022-08-04 17:35 | 10.0043 | Oxy_05 (PSt7-10) | 2022-07-29 11:21 | default | 95.22 | %a.s. | 27.763 | °C | 1017 | hPa | Humid | 36.4 | 0 |  | 0 | 21.166 | 73251.2108 | 259207.946 | 26.25 | 52
210323 | 2022-08-04 17:35 | 10.0212 | Oxy_05 (PSt7-10) | 2022-07-29 11:21 | default | 95.173 | %a.s. | 27.7775 | °C | 1017 | hPa | Humid | 36.4 | 0 |  | 0 | 21.17 | 73251.6756 | 259212.5423 | 26.25 | 52
210333 | 2022-08-04 17:35 | 10.0381 | Oxy_05 (PSt7-10) | 2022-07-29 11:21 | default | 95.2085 | %a.s. | 27.7755 | °C | 1017 | hPa | Humid | 36.4 | 0 |  | 0 | 21.166 | 73259.7511 | 259212.1173 | 26.25 | 52
210340 | 2022-08-04 17:35 | 10.055 | Oxy_05 (PSt7-10) | 2022-07-29 11:21 | default | 95.1805 | %a.s. | 27.7694 | °C | 1017 | hPa | Humid | 36.4 | 0 |  | 0 | 21.17 | 73251.5749 | 259206.1634 | 26.25 | 52
210341 | 2022-08-04 17:35 | 10.071 | Oxy_05 (PSt7-10) | 2022-07-29 11:21 | default | 95.1821 | %a.s. | 27.7677 | °C | 1017 | hPa | Humid | 36.4 | 0 |  | 0 | 21.17 | 73249.8807 | 259203.1051 | 26.25 | 52
210350 | 2022-08-04 17:35 | 10.088 | Oxy_05 (PSt7-10) | 2022-07-29 11:21 | default | 95.1992 | %a.s. | 27.7673 | °C | 1017 | hPa | Humid | 36.4 | 0 |  | 0 | 21.168 | 73255.6795 | 259210.0266 | 26.25 | 52
210358 | 2022-08-04 17:35 | 10.1048 | Oxy_05 (PSt7-10) | 2022-07-29 11:21 | default | 95.1879 | %a.s. | 27.7705 | °C | 1017 | hPa | Humid | 36.4 | 0 |  | 0 | 21.169 | 73259.3673 | 259209.6428 | 26.25 | 52
210364 | 2022-08-04 17:35 | 10.1217 | Oxy_05 (PSt7-10) | 2022-07-29 11:21 | default | 95.1724 | %a.s. | 27.7782 | °C | 1017 | hPa | Humid | 36.4 | 0 |  | 0 | 21.17 | 73260.5338 | 259215.6703 | 26.25 | 52
210365 | 2022-08-04 17:35 | 10.1378 | Oxy_05 (PSt7-10) | 2022-07-29 11:21 | default | 95.2312 | %a.s. | 27.76 | °C | 1017 | hPa | Humid | 36.4 | 0 |  | 0 | 21.165 | 73251.8461 | 259203.2803 | 26.25 | 52
210375 | 2022-08-04 17:35 | 10.1546 | Oxy_05 (PSt7-10) | 2022-07-29 11:21 | default | 95.2137 | %a.s. | 27.7607 | °C | 1017 | hPa | Humid | 36.4 | 0 |  | 0 | 21.167 | 73251.2325 | 259207.8707 | 26.25 | 52
210382 | 2022-08-04 17:35 | 10.1715 | Oxy_05 (PSt7-10) | 2022-07-29 11:21 | default | 95.1729 | %a.s. | 27.7685 | °C | 1017 | hPa | Humid | 36.4 | 0 |  | 0 | 21.171 | 73250.0757 | 259215.9198 | 26.25 | 52
210388 | 2022-08-04 17:35 | 10.1884 | Oxy_05 (PSt7-10) | 2022-07-29 11:21 | default | 95.1752 | %a.s. | 27.7752 | °C | 1017 | hPa | Humid | 36.4 | 0 |  | 0 | 21.17 | 73248.6826 | 259202.953 | 26.25 | 52
210389 | 2022-08-04 17:35 | 10.2045 | Oxy_05 (PSt7-10) | 2022-07-29 11:21 | default | 95.2489 | %a.s. | 27.7682 | °C | 1017 | hPa | Humid | 36.4 | 0 |  | 0 | 21.162 | 73250.0748 | 259211.0218 | 26.25 | 52
210399 | 2022-08-04 17:35 | 10.2213 | Oxy_05 (PSt7-10) | 2022-07-29 11:21 | default | 95.1769 | %a.s. | 27.7824 | °C | 1017 | hPa | Humid | 36.4 | 0 |  | 0 | 21.169 | 73250.4658 | 259205.2737 | 26.25 | 52
210406 | 2022-08-04 17:35 | 10.2382 | Oxy_05 (PSt7-10) | 2022-07-29 11:21 | default | 95.1709 | %a.s. | 27.7707 | °C | 1017 | hPa | Humid | 36.4 | 0 |  | 0 | 21.171 | 73248.8557 | 259204.0414 | 26.25 | 52
210410 | 2022-08-04 17:35 | 10.2551 | Oxy_05 (PSt7-10) | 2022-07-29 11:21 | default | 95.179 | %a.s. | 27.771 | °C | 1017 | hPa | Humid | 36.4 | 0 |  | 0 | 21.17 | 73253.4922 | 259213.2086 | 26.25 | 52
210415 | 2022-08-04 17:35 | 10.2712 | Oxy_05 (PSt7-10) | 2022-07-29 11:21 | default | 95.1693 | %a.s. | 27.7815 | °C | 1017 | hPa | Humid | 36.4 | 0 |  | 0 | 21.17 | 73248.4723 | 259213.2687 | 26.25 | 52
210424 | 2022-08-04 17:35 | 10.2881 | Oxy_05 (PSt7-10) | 2022-07-29 11:21 | default | 95.2375 | %a.s. | 27.7896 | °C | 1017 | hPa | Humid | 36.4 | 0 |  | 0 | 21.161 | 73252.7255 | 259204.7157 | 26.25 | 52
210429 | 2022-08-04 17:35 | 10.305 | Oxy_05 (PSt7-10) | 2022-07-29 11:21 | default | 95.1937 | %a.s. | 27.7643 | °C | 1017 | hPa | Humid | 36.4 | 0 |  | 0 | 21.169 | 73242.2907 | 259204.0158 | 26.25 | 52
210431 | 2022-08-04 17:35 | 10.3211 | Oxy_05 (PSt7-10) | 2022-07-29 11:21 | default | 95.1922 | %a.s. | 27.7567 | °C | 1017 | hPa | Humid | 36.4 | 0 |  | 0 | 21.17 | 73242.3195 | 259191.4715 | 26.25 | 52
210440 | 2022-08-04 17:35 | 10.338 | Oxy_05 (PSt7-10) | 2022-07-29 11:21 | default | 95.1676 | %a.s. | 27.7743 | °C | 1017 | hPa | Humid | 36.4 | 0 |  | 0 | 21.171 | 73241.0641 | 259207.0888 | 26.25 | 52
210448 | 2022-08-04 17:35 | 10.3549 | Oxy_05 (PSt7-10) | 2022-07-29 11:21 | default | 95.1881 | %a.s. | 27.7703 | °C | 1017 | hPa | Humid | 36.4 | 0 |  | 0 | 21.169 | 73247.7897 | 259206.9973 | 26.25 | 52
210454 | 2022-08-04 17:35 | 10.3718 | Oxy_05 (PSt7-10) | 2022-07-29 11:21 | default | 95.1581 | %a.s. | 27.7664 | °C | 1017 | hPa | Humid | 36.4 | 0 |  | 0 | 21.173 | 73242.0977 | 259203.7817 | 26.25 | 52
210457 | 2022-08-04 17:35 | 10.3879 | Oxy_05 (PSt7-10) | 2022-07-29 11:21 | default | 95.1623 | %a.s. | 27.7709 | °C | 1017 | hPa | Humid | 36.4 | 0 |  | 0 | 21.172 | 73249.1507 | 259209.8672 | 26.25 | 52
210465 | 2022-08-04 17:35 | 10.4048 | Oxy_05 (PSt7-10) | 2022-07-29 11:21 | default | 95.1915 | %a.s. | 27.7757 | °C | 1017 | hPa | Humid | 36.4 | 0 |  | 0 | 21.168 | 73259.6266 | 259208.8404 | 26.25 | 52
210472 | 2022-08-04 17:35 | 10.4217 | Oxy_05 (PSt7-10) | 2022-07-29 11:21 | default | 95.176 | %a.s. | 27.7743 | °C | 1017 | hPa | Humid | 36.4 | 0 |  | 0 | 21.17 | 73251.1003 | 259214.6291 | 26.25 | 52
210473 | 2022-08-04 17:35 | 10.4378 | Oxy_05 (PSt7-10) | 2022-07-29 11:21 | default | 95.1786 | %a.s. | 27.7533 | °C | 1017 | hPa | Humid | 36.4 | 0 |  | 0 | 21.172 | 73254.8262 | 259202.3744 | 26.25 | 52
210487 | 2022-08-04 17:35 | 10.4547 | Oxy_05 (PSt7-10) | 2022-07-29 11:21 | default | 95.2025 | %a.s. | 27.7729 | °C | 1017 | hPa | Humid | 36.4 | 0 |  | 0 | 21.167 | 73251.2458 | 259212.9808 | 26.25 | 52
210490 | 2022-08-04 17:35 | 10.4716 | Oxy_05 (PSt7-10) | 2022-07-29 11:21 | default | 95.2 | %a.s. | 27.7665 | °C | 1017 | hPa | Humid | 36.4 | 0 |  | 0 | 21.168 | 73252.0848 | 259203.1982 | 26.25 | 52
210495 | 2022-08-04 17:35 | 10.4885 | Oxy_05 (PSt7-10) | 2022-07-29 11:21 | default | 95.2107 | %a.s. | 27.764 | °C | 1017 | hPa | Humid | 36.4 | 0 |  | 0 | 21.167 | 73249.9723 | 259210.1122 | 26.25 | 52
210498 | 2022-08-04 17:35 | 10.5045 | Oxy_05 (PSt7-10) | 2022-07-29 11:21 | default | 95.1847 | %a.s. | 27.783 | °C | 1017 | hPa | Humid | 36.4 | 0 |  | 0 | 21.168 | 73247.2214 | 259200.9753 | 26.25 | 52
210507 | 2022-08-04 17:36 | 10.5214 | Oxy_05 (PSt7-10) | 2022-07-29 11:21 | default | 95.1764 | %a.s. | 27.7739 | °C | 1017 | hPa | Humid | 36.4 | 0 |  | 0 | 21.17 | 73252.3754 | 259208.6182 | 26.25 | 52
210514 | 2022-08-04 17:36 | 10.5384 | Oxy_05 (PSt7-10) | 2022-07-29 11:21 | default | 95.1821 | %a.s. | 27.7586 | °C | 1017 | hPa | Humid | 36.4 | 0 |  | 0 | 21.171 | 73254.3127 | 259206.2512 | 26.25 | 52
210515 | 2022-08-04 17:36 | 10.5544 | Oxy_05 (PSt7-10) | 2022-07-29 11:21 | default | 95.1925 | %a.s. | 27.7655 | °C | 1017 | hPa | Humid | 36.4 | 0 |  | 0 | 21.169 | 73250.4114 | 259199.0654 | 26.25 | 52
210524 | 2022-08-04 17:36 | 10.5713 | Oxy_05 (PSt7-10) | 2022-07-29 11:21 | default | 95.2296 | %a.s. | 27.7617 | °C | 1017 | hPa | Humid | 36.4 | 0 |  | 0 | 21.165 | 73252.3039 | 259191.6281 | 26.25 | 52
210532 | 2022-08-04 17:36 | 10.5882 | Oxy_05 (PSt7-10) | 2022-07-29 11:21 | default | 95.203 | %a.s. | 27.7633 | °C | 1017 | hPa | Humid | 36.4 | 0 |  | 0 | 21.168 | 73246.4154 | 259201.5394 | 26.25 | 52
210538 | 2022-08-04 17:36 | 10.6051 | Oxy_05 (PSt7-10) | 2022-07-29 11:21 | default | 95.2032 | %a.s. | 27.763 | °C | 1017 | hPa | Humid | 36.4 | 0 |  | 0 | 21.168 | 73248.4457 | 259198.664 | 26.25 | 52
210539 | 2022-08-04 17:36 | 10.6211 | Oxy_05 (PSt7-10) | 2022-07-29 11:21 | default | 95.2534 | %a.s. | 27.7633 | °C | 1017 | hPa | Humid | 36.4 | 0 |  | 0 | 21.162 | 73246.7859 | 259208.0209 | 26.25 | 52
210548 | 2022-08-04 17:36 | 10.638 | Oxy_05 (PSt7-10) | 2022-07-29 11:21 | default | 95.1737 | %a.s. | 27.7768 | °C | 1017 | hPa | Humid | 36.4 | 0 |  | 0 | 21.17 | 73251.1026 | 259210.2558 | 26.25 | 52
210556 | 2022-08-04 17:36 | 10.6549 | Oxy_05 (PSt7-10) | 2022-07-29 11:21 | default | 95.1399 | %a.s. | 27.7769 | °C | 1017 | hPa | Humid | 36.4 | 0 |  | 0 | 21.174 | 73250.659 | 259202.3715 | 26.25 | 52
210557 | 2022-08-04 17:36 | 10.671 | Oxy_05 (PSt7-10) | 2022-07-29 11:21 | default | 95.1354 | %a.s. | 27.7818 | °C | 1017 | hPa | Humid | 36.4 | 0 |  | 0 | 21.174 | 73255.6887 | 259206.3051 | 26.25 | 52
210563 | 2022-08-04 17:36 | 10.6878 | Oxy_05 (PSt7-10) | 2022-07-29 11:21 | default | 95.179 | %a.s. | 27.7892 | °C | 1017 | hPa | Humid | 36.4 | 0 |  | 0 | 21.168 | 73247.5416 | 259198.6642 | 26.25 | 52
210572 | 2022-08-04 17:36 | 10.7047 | Oxy_05 (PSt7-10) | 2022-07-29 11:21 | default | 95.1967 | %a.s. | 27.7701 | °C | 1017 | hPa | Humid | 36.4 | 0 |  | 0 | 21.168 | 73246.7892 | 259193.5394 | 26.25 | 52
210580 | 2022-08-04 17:36 | 10.7216 | Oxy_05 (PSt7-10) | 2022-07-29 11:21 | default | 95.2033 | %a.s. | 27.7629 | °C | 1017 | hPa | Humid | 36.4 | 0 |  | 0 | 21.168 | 73253.2247 | 259203.6801 | 26.25 | 52
210581 | 2022-08-04 17:36 | 10.7377 | Oxy_05 (PSt7-10) | 2022-07-29 11:21 | default | 95.2178 | %a.s. | 27.7746 | °C | 1017 | hPa | Humid | 36.4 | 0 |  | 0 | 21.165 | 73251.4919 | 259203.9547 | 26.25 | 52
210587 | 2022-08-04 17:36 | 10.7546 | Oxy_05 (PSt7-10) | 2022-07-29 11:21 | default | 95.205 | %a.s. | 27.7702 | °C | 1017 | hPa | Humid | 36.4 | 0 |  | 0 | 21.167 | 73252.9216 | 259204.9696 | 26.25 | 52
210598 | 2022-08-04 17:36 | 10.7715 | Oxy_05 (PSt7-10) | 2022-07-29 11:21 | default | 95.1861 | %a.s. | 27.7633 | °C | 1017 | hPa | Humid | 36.4 | 0 |  | 0 | 21.17 | 73258.4593 | 259203.5777 | 26.25 | 52
210604 | 2022-08-04 17:36 | 10.7884 | Oxy_05 (PSt7-10) | 2022-07-29 11:21 | default | 95.2355 | %a.s. | 27.7644 | °C | 1017 | hPa | Humid | 36.4 | 0 |  | 0 | 21.164 | 73251.8801 | 259203.1587 | 26.25 | 52
210605 | 2022-08-04 17:36 | 10.8044 | Oxy_05 (PSt7-10) | 2022-07-29 11:21 | default | 95.1413 | %a.s. | 27.7664 | °C | 1017 | hPa | Humid | 36.4 | 0 |  | 0 | 21.175 | 73254.1302 | 259196.4234 | 26.25 | 52
210614 | 2022-08-04 17:36 | 10.8213 | Oxy_05 (PSt7-10) | 2022-07-29 11:21 | default | 95.1564 | %a.s. | 27.7682 | °C | 1017 | hPa | Humid | 36.4 | 0 |  | 0 | 21.173 | 73254.1134 | 259198.3024 | 26.25 | 52
210622 | 2022-08-04 17:36 | 10.8382 | Oxy_05 (PSt7-10) | 2022-07-29 11:21 | default | 95.1699 | %a.s. | 27.7627 | °C | 1017 | hPa | Humid | 36.4 | 0 |  | 0 | 21.172 | 73256.7913 | 259200.7471 | 26.25 | 52
210623 | 2022-08-04 17:36 | 10.8544 | Oxy_05 (PSt7-10) | 2022-07-29 11:21 | default | 95.203 | %a.s. | 27.7633 | °C | 1017 | hPa | Humid | 36.4 | 0 |  | 0 | 21.168 | 73254.8113 | 259197.3822 | 26.25 | 52
210629 | 2022-08-04 17:36 | 10.8713 | Oxy_05 (PSt7-10) | 2022-07-29 11:21 | default | 95.1523 | %a.s. | 27.7726 | °C | 1017 | hPa | Humid | 36.4 | 0 |  | 0 | 21.173 | 73252.3121 | 259186.7633 | 26.25 | 52
210638 | 2022-08-04 17:36 | 10.8882 | Oxy_05 (PSt7-10) | 2022-07-29 11:21 | default | 95.1963 | %a.s. | 27.7705 | °C | 1017 | hPa | Humid | 36.4 | 0 |  | 0 | 21.168 | 73254.7409 | 259194.8173 | 26.25 | 52
210646 | 2022-08-04 17:36 | 10.9051 | Oxy_05 (PSt7-10) | 2022-07-29 11:21 | default | 95.1938 | %a.s. | 27.7641 | °C | 1017 | hPa | Humid | 36.4 | 0 |  | 0 | 21.169 | 73257.5457 | 259198.7246 | 26.25 | 52
210647 | 2022-08-04 17:36 | 10.9212 | Oxy_05 (PSt7-10) | 2022-07-29 11:21 | default | 95.2011 | %a.s. | 27.7562 | °C | 1017 | hPa | Humid | 36.4 | 0 |  | 0 | 21.169 | 73256.1687 | 259197.5984 | 26.25 | 52
210656 | 2022-08-04 17:36 | 10.9381 | Oxy_05 (PSt7-10) | 2022-07-29 11:21 | default | 95.1708 | %a.s. | 27.7618 | °C | 1017 | hPa | Humid | 36.4 | 0 |  | 0 | 21.172 | 73257.8341 | 259191.0009 | 26.25 | 52
210664 | 2022-08-04 17:36 | 10.955 | Oxy_05 (PSt7-10) | 2022-07-29 11:21 | default | 95.1834 | %a.s. | 27.7663 | °C | 1017 | hPa | Humid | 36.4 | 0 |  | 0 | 21.17 | 73256.7985 | 259194.7604 | 26.25 | 52
210665 | 2022-08-04 17:36 | 10.9711 | Oxy_05 (PSt7-10) | 2022-07-29 11:21 | default | 95.1884 | %a.s. | 27.7791 | °C | 1017 | hPa | Humid | 36.4 | 0 |  | 0 | 21.168 | 73254.3659 | 259200.8021 | 26.25 | 52
210671 | 2022-08-04 17:36 | 10.988 | Oxy_05 (PSt7-10) | 2022-07-29 11:21 | default | 95.1951 | %a.s. | 27.7809 | °C | 1017 | hPa | Humid | 36.4 | 0 |  | 0 | 21.167 | 73261.8948 | 259200.5332 | 26.25 | 52
210680 | 2022-08-04 17:36 | 11.0049 | Oxy_05 (PSt7-10) | 2022-07-29 11:21 | default | 95.1445 | %a.s. | 27.7811 | °C | 1017 | hPa | Humid | 36.4 | 0 |  | 0 | 21.173 | 73265.4432 | 259195.0252 | 26.25 | 52
210688 | 2022-08-04 17:36 | 11.0217 | Oxy_05 (PSt7-10) | 2022-07-29 11:21 | default | 95.1426 | %a.s. | 27.765 | °C | 1017 | hPa | Humid | 36.4 | 0 |  | 0 | 21.175 | 73256.1282 | 259188.6249 | 26.25 | 52
210689 | 2022-08-04 17:36 | 11.0378 | Oxy_05 (PSt7-10) | 2022-07-29 11:21 | default | 95.182 | %a.s. | 27.7678 | °C | 1017 | hPa | Humid | 36.4 | 0 |  | 0 | 21.17 | 73260.9697 | 259191.9263 | 26.25 | 52
210698 | 2022-08-04 17:36 | 11.0547 | Oxy_05 (PSt7-10) | 2022-07-29 11:21 | default | 95.1339 | %a.s. | 27.7744 | °C | 1017 | hPa | Humid | 36.4 | 0 |  | 0 | 21.175 | 73251.885 | 259196.9048 | 26.25 | 52
210706 | 2022-08-04 17:36 | 11.0716 | Oxy_05 (PSt7-10) | 2022-07-29 11:21 | default | 95.1258 | %a.s. | 27.7741 | °C | 1017 | hPa | Humid | 36.4 | 0 |  | 0 | 21.176 | 73262.8392 | 259190.6448 | 26.25 | 52
210712 | 2022-08-04 17:36 | 11.0885 | Oxy_05 (PSt7-10) | 2022-07-29 11:21 | default | 95.1965 | %a.s. | 27.7703 | °C | 1017 | hPa | Humid | 36.4 | 0 |  | 0 | 21.168 | 73261.4503 | 259195.4672 | 26.25 | 52
210713 | 2022-08-04 17:36 | 11.1045 | Oxy_05 (PSt7-10) | 2022-07-29 11:21 | default | 95.1908 | %a.s. | 27.7673 | °C | 1017 | hPa | Humid | 36.4 | 0 |  | 0 | 21.169 | 73266.1929 | 259194.6178 | 26.25 | 52
210722 | 2022-08-04 17:36 | 11.1215 | Oxy_05 (PSt7-10) | 2022-07-29 11:21 | default | 95.1725 | %a.s. | 27.769 | °C | 1017 | hPa | Humid | 36.4 | 0 |  | 0 | 21.171 | 73261.1148 | 259199.1482 | 26.25 | 52
210730 | 2022-08-04 17:36 | 11.1384 | Oxy_05 (PSt7-10) | 2022-07-29 11:21 | default | 95.1599 | %a.s. | 27.7735 | °C | 1017 | hPa | Humid | 36.4 | 0 |  | 0 | 21.172 | 73258.6095 | 259188.8572 | 26.25 | 52
210731 | 2022-08-04 17:36 | 11.1544 | Oxy_05 (PSt7-10) | 2022-07-29 11:21 | default | 95.1978 | %a.s. | 27.7779 | °C | 1017 | hPa | Humid | 36.4 | 0 |  | 0 | 21.167 | 73263.1699 | 259195.0039 | 26.25 | 52
210740 | 2022-08-04 17:36 | 11.1714 | Oxy_05 (PSt7-10) | 2022-07-29 11:21 | default | 95.2311 | %a.s. | 27.7601 | °C | 1017 | hPa | Humid | 36.4 | 0 |  | 0 | 21.165 | 73257.1489 | 259183.0413 | 26.25 | 52
210748 | 2022-08-04 17:36 | 11.1882 | Oxy_05 (PSt7-10) | 2022-07-29 11:21 | default | 95.2162 | %a.s. | 27.7671 | °C | 1017 | hPa | Humid | 36.4 | 0 |  | 0 | 21.166 | 73254.9761 | 259194.2164 | 26.25 | 52
210749 | 2022-08-04 17:36 | 11.2043 | Oxy_05 (PSt7-10) | 2022-07-29 11:21 | default | 95.1658 | %a.s. | 27.7671 | °C | 1017 | hPa | Humid | 36.4 | 0 |  | 0 | 21.172 | 73254.1426 | 259182.822 | 26.25 | 52
210758 | 2022-08-04 17:36 | 11.2212 | Oxy_05 (PSt7-10) | 2022-07-29 11:21 | default | 95.1808 | %a.s. | 27.76 | °C | 1017 | hPa | Humid | 36.4 | 0 |  | 0 | 21.171 | 73251.916 | 259188.9291 | 26.25 | 52
210764 | 2022-08-04 17:36 | 11.2381 | Oxy_05 (PSt7-10) | 2022-07-29 11:21 | default | 95.2165 | %a.s. | 27.7668 | °C | 1017 | hPa | Humid | 36.4 | 0 |  | 0 | 21.166 | 73253.0416 | 259200.7579 | 26.25 | 52
210771 | 2022-08-04 17:36 | 11.255 | Oxy_05 (PSt7-10) | 2022-07-29 11:21 | default | 95.2133 | %a.s. | 27.7612 | °C | 1017 | hPa | Humid | 36.4 | 0 |  | 0 | 21.167 | 73257.8272 | 259194.3122 | 26.25 | 52
210773 | 2022-08-04 17:36 | 11.2711 | Oxy_05 (PSt7-10) | 2022-07-29 11:21 | default | 95.2018 | %a.s. | 27.7554 | °C | 1017 | hPa | Humid | 36.4 | 0 |  | 0 | 21.169 | 73252.9755 | 259193.5755 | 26.25 | 52
210782 | 2022-08-04 17:36 | 11.288 | Oxy_05 (PSt7-10) | 2022-07-29 11:21 | default | 95.1621 | %a.s. | 27.7894 | °C | 1017 | hPa | Humid | 36.4 | 0 |  | 0 | 21.17 | 73254.3258 | 259180.0592 | 26.25 | 52
210789 | 2022-08-04 17:36 | 11.3049 | Oxy_05 (PSt7-10) | 2022-07-29 11:21 | default | 95.1878 | %a.s. | 27.7888 | °C | 1017 | hPa | Humid | 36.4 | 0 |  | 0 | 21.167 | 73240.2897 | 259186.0188 | 26.25 | 52
210796 | 2022-08-04 17:36 | 11.3218 | Oxy_05 (PSt7-10) | 2022-07-29 11:21 | default | 95.216 | %a.s. | 27.7674 | °C | 1017 | hPa | Humid | 36.4 | 0 |  | 0 | 21.166 | 73254.3606 | 259198.574 | 26.25 | 52
210797 | 2022-08-04 17:36 | 11.3378 | Oxy_05 (PSt7-10) | 2022-07-29 11:21 | default | 95.1843 | %a.s. | 27.7652 | °C | 1017 | hPa | Humid | 36.4 | 0 |  | 0 | 21.17 | 73251.1045 | 259184.5089 | 26.25 | 52
210806 | 2022-08-04 17:36 | 11.3547 | Oxy_05 (PSt7-10) | 2022-07-29 11:21 | default | 95.1775 | %a.s. | 27.7727 | °C | 1017 | hPa | Humid | 36.4 | 0 |  | 0 | 21.17 | 73261.9532 | 259194.8572 | 26.25 | 52
210813 | 2022-08-04 17:36 | 11.3716 | Oxy_05 (PSt7-10) | 2022-07-29 11:21 | default | 95.1943 | %a.s. | 27.7636 | °C | 1017 | hPa | Humid | 36.4 | 0 |  | 0 | 21.169 | 73257.8632 | 259193.2544 | 26.25 | 52
210820 | 2022-08-04 17:36 | 11.3884 | Oxy_05 (PSt7-10) | 2022-07-29 11:21 | default | 95.2208 | %a.s. | 27.7804 | °C | 1017 | hPa | Humid | 36.4 | 0 |  | 0 | 21.164 | 73253.814 | 259195.4321 | 26.25 | 52
210824 | 2022-08-04 17:36 | 11.4045 | Oxy_05 (PSt7-10) | 2022-07-29 11:21 | default | 95.1893 | %a.s. | 27.769 | °C | 1017 | hPa | Humid | 36.4 | 0 |  | 0 | 21.169 | 73258.2693 | 259198.057 | 26.25 | 52
210829 | 2022-08-04 17:36 | 11.4213 | Oxy_05 (PSt7-10) | 2022-07-29 11:21 | default | 95.1996 | %a.s. | 27.7579 | °C | 1017 | hPa | Humid | 36.4 | 0 |  | 0 | 21.169 | 73256.1808 | 259194.3122 | 26.25 | 52
210836 | 2022-08-04 17:36 | 11.4382 | Oxy_05 (PSt7-10) | 2022-07-29 11:21 | default | 95.1842 | %a.s. | 27.7654 | °C | 1017 | hPa | Humid | 36.4 | 0 |  | 0 | 21.17 | 73245.7171 | 259194.6083 | 26.25 | 52
210844 | 2022-08-04 17:36 | 11.4551 | Oxy_05 (PSt7-10) | 2022-07-29 11:21 | default | 95.1804 | %a.s. | 27.7604 | °C | 1017 | hPa | Humid | 36.4 | 0 |  | 0 | 21.171 | 73257.3628 | 259193.9051 | 26.25 | 52
210848 | 2022-08-04 17:36 | 11.4712 | Oxy_05 (PSt7-10) | 2022-07-29 11:21 | default | 95.1603 | %a.s. | 27.7822 | °C | 1017 | hPa | Humid | 36.4 | 0 |  | 0 | 21.171 | 73250.725 | 259180.7226 | 26.25 | 52
210854 | 2022-08-04 17:36 | 11.488 | Oxy_05 (PSt7-10) | 2022-07-29 11:21 | default | 95.1811 | %a.s. | 27.7688 | °C | 1017 | hPa | Humid | 36.4 | 0 |  | 0 | 21.17 | 73256.2341 | 259187.7031 | 26.25 | 52
210861 | 2022-08-04 17:36 | 11.5049 | Oxy_05 (PSt7-10) | 2022-07-29 11:21 | default | 95.1885 | %a.s. | 27.7698 | °C | 1017 | hPa | Humid | 36.4 | 0 |  | 0 | 21.169 | 73256.2905 | 259181.0272 | 26.25 | 52
210870 | 2022-08-04 17:37 | 11.5218 | Oxy_05 (PSt7-10) | 2022-07-29 11:21 | default | 95.1487 | %a.s. | 27.7675 | °C | 1017 | hPa | Humid | 36.4 | 0 |  | 0 | 21.174 | 73252.2578 | 259186.7654 | 26.25 | 52
210868 | 2022-08-04 17:37 | 11.5379 | Oxy_05 (PSt7-10) | 2022-07-29 11:21 | default | 95.2019 | %a.s. | 27.7553 | °C | 1017 | hPa | Humid | 36.4 | 0 |  | 0 | 21.169 | 73247.8752 | 259170.4874 | 26.25 | 52
210877 | 2022-08-04 17:37 | 11.5547 | Oxy_05 (PSt7-10) | 2022-07-29 11:21 | default | 95.1639 | %a.s. | 27.7601 | °C | 1017 | hPa | Humid | 36.4 | 0 |  | 0 | 21.173 | 73254.4512 | 259178.0594 | 26.25 | 52
210886 | 2022-08-04 17:37 | 11.5716 | Oxy_05 (PSt7-10) | 2022-07-29 11:21 | default | 95.1789 | %a.s. | 27.7621 | °C | 1017 | hPa | Humid | 36.4 | 0 |  | 0 | 21.171 | 73253.1351 | 259178.7563 | 26.25 | 52
210887 | 2022-08-04 17:37 | 11.5877 | Oxy_05 (PSt7-10) | 2022-07-29 11:21 | default | 95.1448 | %a.s. | 27.7626 | °C | 1017 | hPa | Humid | 36.4 | 0 |  | 0 | 21.175 | 73250.8668 | 259183.9901 | 26.25 | 52
210894 | 2022-08-04 17:37 | 11.6045 | Oxy_05 (PSt7-10) | 2022-07-29 11:21 | default | 95.128 | %a.s. | 27.7991 | °C | 1017 | hPa | Humid | 36.4 | 0 |  | 0 | 21.173 | 73241.2177 | 259178.8799 | 26.25 | 52
210902 | 2022-08-04 17:37 | 11.6214 | Oxy_05 (PSt7-10) | 2022-07-29 11:21 | default | 95.1856 | %a.s. | 27.782 | °C | 1017 | hPa | Humid | 36.4 | 0 |  | 0 | 21.168 | 73244.3924 | 259180.3407 | 26.25 | 52
210907 | 2022-08-04 17:37 | 11.6383 | Oxy_05 (PSt7-10) | 2022-07-29 11:21 | default | 95.198 | %a.s. | 27.7687 | °C | 1017 | hPa | Humid | 36.4 | 0 |  | 0 | 21.168 | 73254.5754 | 259176.214 | 26.25 | 52
210914 | 2022-08-04 17:37 | 11.6544 | Oxy_05 (PSt7-10) | 2022-07-29 11:21 | default | 95.2008 | %a.s. | 27.7838 | °C | 1017 | hPa | Humid | 36.4 | 0 |  | 0 | 21.166 | 73253.2436 | 259169.6549 | 26.25 | 52
210919 | 2022-08-04 17:37 | 11.6713 | Oxy_05 (PSt7-10) | 2022-07-29 11:21 | default | 95.1337 | %a.s. | 27.7837 | °C | 1017 | hPa | Humid | 36.4 | 0 |  | 0 | 21.174 | 73245.6017 | 259172.8616 | 26.25 | 52
210926 | 2022-08-04 17:37 | 11.6882 | Oxy_05 (PSt7-10) | 2022-07-29 11:21 | default | 95.1552 | %a.s. | 27.7878 | °C | 1017 | hPa | Humid | 36.4 | 0 |  | 0 | 21.171 | 73249.6057 | 259178.0828 | 26.25 | 52
210931 | 2022-08-04 17:37 | 11.7043 | Oxy_05 (PSt7-10) | 2022-07-29 11:21 | default | 95.1642 | %a.s. | 27.7689 | °C | 1017 | hPa | Humid | 36.4 | 0 |  | 0 | 21.172 | 73247.9276 | 259171.9151 | 26.25 | 52
210937 | 2022-08-04 17:37 | 11.7212 | Oxy_05 (PSt7-10) | 2022-07-29 11:21 | default | 95.1722 | %a.s. | 27.7693 | °C | 1017 | hPa | Humid | 36.4 | 0 |  | 0 | 21.171 | 73248.0566 | 259175.4774 | 26.25 | 52
210942 | 2022-08-04 17:37 | 11.7381 | Oxy_05 (PSt7-10) | 2022-07-29 11:21 | default | 95.1633 | %a.s. | 27.7698 | °C | 1017 | hPa | Humid | 36.4 | 0 |  | 0 | 21.172 | 73256.0165 | 259175.5536 | 26.25 | 52
210952 | 2022-08-04 17:37 | 11.755 | Oxy_05 (PSt7-10) | 2022-07-29 11:21 | default | 95.1608 | %a.s. | 27.7726 | °C | 1017 | hPa | Humid | 36.4 | 0 |  | 0 | 21.172 | 73245.142 | 259174.1238 | 26.25 | 52
210956 | 2022-08-04 17:37 | 11.7711 | Oxy_05 (PSt7-10) | 2022-07-29 11:21 | default | 95.1868 | %a.s. | 27.7716 | °C | 1017 | hPa | Humid | 36.4 | 0 |  | 0 | 21.169 | 73257.9039 | 259172.9232 | 26.25 | 52
210962 | 2022-08-04 17:37 | 11.788 | Oxy_05 (PSt7-10) | 2022-07-29 11:21 | default | 95.1757 | %a.s. | 27.7837 | °C | 1017 | hPa | Humid | 36.4 | 0 |  | 0 | 21.169 | 73255.3638 | 259166.5247 | 26.25 | 52
210967 | 2022-08-04 17:37 | 11.8048 | Oxy_05 (PSt7-10) | 2022-07-29 11:21 | default | 95.2015 | %a.s. | 27.7649 | °C | 1017 | hPa | Humid | 36.4 | 0 |  | 0 | 21.168 | 73258.6339 | 259165.5737 | 26.25 | 52
210973 | 2022-08-04 17:37 | 11.8218 | Oxy_05 (PSt7-10) | 2022-07-29 11:21 | default | 95.1515 | %a.s. | 27.7644 | °C | 1017 | hPa | Humid | 36.4 | 0 |  | 0 | 21.174 | 73263.8005 | 259170.7004 | 26.25 | 52
210980 | 2022-08-04 17:37 | 11.8379 | Oxy_05 (PSt7-10) | 2022-07-29 11:21 | default | 95.1914 | %a.s. | 27.7759 | °C | 1017 | hPa | Humid | 36.4 | 0 |  | 0 | 21.168 | 73263.1503 | 259170.979 | 26.25 | 52
210984 | 2022-08-04 17:37 | 11.8547 | Oxy_05 (PSt7-10) | 2022-07-29 11:21 | default | 95.1648 | %a.s. | 27.7683 | °C | 1017 | hPa | Humid | 36.4 | 0 |  | 0 | 21.172 | 73251.7397 | 259171.2798 | 26.25 | 52
210991 | 2022-08-04 17:37 | 11.8717 | Oxy_05 (PSt7-10) | 2022-07-29 11:21 | default | 95.1432 | %a.s. | 27.7734 | °C | 1017 | hPa | Humid | 36.4 | 0 |  | 0 | 21.174 | 73260.2997 | 259158.5217 | 26.25 | 52
210997 | 2022-08-04 17:37 | 11.8878 | Oxy_05 (PSt7-10) | 2022-07-29 11:21 | default | 95.1604 | %a.s. | 27.773 | °C | 1017 | hPa | Humid | 36.4 | 0 |  | 0 | 21.172 | 73271.8179 | 259163.7742 | 26.25 | 52
211002 | 2022-08-04 17:37 | 11.9047 | Oxy_05 (PSt7-10) | 2022-07-29 11:21 | default | 95.1975 | %a.s. | 27.7601 | °C | 1017 | hPa | Humid | 36.4 | 0 |  | 0 | 21.169 | 73259.6483 | 259167.7819 | 26.25 | 52
211011 | 2022-08-04 17:37 | 11.9215 | Oxy_05 (PSt7-10) | 2022-07-29 11:21 | default | 95.1623 | %a.s. | 27.78 | °C | 1017 | hPa | Humid | 36.4 | 0 |  | 0 | 21.171 | 73266.4597 | 259167.7158 | 26.25 | 52
211018 | 2022-08-04 17:37 | 11.9384 | Oxy_05 (PSt7-10) | 2022-07-29 11:21 | default | 95.1939 | %a.s. | 27.7822 | °C | 1017 | hPa | Humid | 36.4 | 0 |  | 0 | 21.167 | 73262.1963 | 259160.6847 | 26.25 | 52
211019 | 2022-08-04 17:37 | 11.9545 | Oxy_05 (PSt7-10) | 2022-07-29 11:21 | default | 95.1365 | %a.s. | 27.7807 | °C | 1017 | hPa | Humid | 36.4 | 0 |  | 0 | 21.174 | 73267.7296 | 259151.4858 | 26.25 | 52
211028 | 2022-08-04 17:37 | 11.9713 | Oxy_05 (PSt7-10) | 2022-07-29 11:21 | default | 95.1258 | %a.s. | 27.774 | °C | 1017 | hPa | Humid | 36.4 | 0 |  | 0 | 21.176 | 73270.9684 | 259160.4862 | 26.25 | 52
211033 | 2022-08-04 17:37 | 11.9883 | Oxy_05 (PSt7-10) | 2022-07-29 11:21 | default | 95.1597 | %a.s. | 27.7828 | °C | 1017 | hPa | Humid | 36.4 | 0 |  | 0 | 21.171 | 73256.7879 | 259164.8935 | 26.25 | 52
211039 | 2022-08-04 17:37 | 12.0043 | Oxy_05 (PSt7-10) | 2022-07-29 11:21 | default | 95.1566 | %a.s. | 27.768 | °C | 1017 | hPa | Humid | 36.4 | 0 |  | 0 | 21.173 | 73264.0655 | 259163.8484 | 26.25 | 52
211047 | 2022-08-04 17:37 | 12.0213 | Oxy_05 (PSt7-10) | 2022-07-29 11:21 | default | 95.1719 | %a.s. | 27.7787 | °C | 1017 | hPa | Humid | 36.4 | 0 |  | 0 | 21.17 | 73264.8765 | 259167.5842 | 26.25 | 52
211053 | 2022-08-04 17:37 | 12.0382 | Oxy_05 (PSt7-10) | 2022-07-29 11:21 | default | 95.1544 | %a.s. | 27.7704 | °C | 1017 | hPa | Humid | 36.4 | 0 |  | 0 | 21.173 | 73258.0213 | 259156.3498 | 26.25 | 52
211057 | 2022-08-04 17:37 | 12.0551 | Oxy_05 (PSt7-10) | 2022-07-29 11:21 | default | 95.1946 | %a.s. | 27.7723 | °C | 1017 | hPa | Humid | 36.4 | 0 |  | 0 | 21.168 | 73265.9774 | 259156.3922 | 26.25 | 52
211064 | 2022-08-04 17:37 | 12.0711 | Oxy_05 (PSt7-10) | 2022-07-29 11:21 | default | 95.1797 | %a.s. | 27.7794 | °C | 1017 | hPa | Humid | 36.4 | 0 |  | 0 | 21.169 | 73259.7179 | 259155.967 | 26.25 | 52
211069 | 2022-08-04 17:37 | 12.088 | Oxy_05 (PSt7-10) | 2022-07-29 11:21 | default | 95.1358 | %a.s. | 27.7814 | °C | 1017 | hPa | Humid | 36.4 | 0 |  | 0 | 21.174 | 73268.8947 | 259164.0651 | 26.25 | 52
211078 | 2022-08-04 17:37 | 12.1049 | Oxy_05 (PSt7-10) | 2022-07-29 11:21 | default | 95.1558 | %a.s. | 27.7689 | °C | 1017 | hPa | Humid | 36.4 | 0 |  | 0 | 21.173 | 73267.3509 | 259156.4384 | 26.25 | 52
211080 | 2022-08-04 17:37 | 12.121 | Oxy_05 (PSt7-10) | 2022-07-29 11:21 | default | 95.1632 | %a.s. | 27.77 | °C | 1017 | hPa | Humid | 36.4 | 0 |  | 0 | 21.172 | 73268.8841 | 259156.7814 | 26.25 | 52
211088 | 2022-08-04 17:37 | 12.138 | Oxy_05 (PSt7-10) | 2022-07-29 11:21 | default | 95.185 | %a.s. | 27.7736 | °C | 1017 | hPa | Humid | 36.4 | 0 |  | 0 | 21.169 | 73269.3606 | 259154.1619 | 26.25 | 52
211095 | 2022-08-04 17:37 | 12.1549 | Oxy_05 (PSt7-10) | 2022-07-29 11:21 | default | 95.1805 | %a.s. | 27.7694 | °C | 1017 | hPa | Humid | 36.4 | 0 |  | 0 | 21.17 | 73272.7863 | 259171.4812 | 26.25 | 52
211102 | 2022-08-04 17:37 | 12.1717 | Oxy_05 (PSt7-10) | 2022-07-29 11:21 | default | 95.1885 | %a.s. | 27.7608 | °C | 1017 | hPa | Humid | 36.4 | 0 |  | 0 | 21.17 | 73271.5101 | 259155.2905 | 26.25 | 52
211106 | 2022-08-04 17:37 | 12.1878 | Oxy_05 (PSt7-10) | 2022-07-29 11:21 | default | 95.1712 | %a.s. | 27.7704 | °C | 1017 | hPa | Humid | 36.4 | 0 |  | 0 | 21.171 | 73266.8514 | 259163.6724 | 26.25 | 52
211109 | 2022-08-04 17:37 | 12.2047 | Oxy_05 (PSt7-10) | 2022-07-29 11:21 | default | 95.1835 | %a.s. | 27.7753 | °C | 1017 | hPa | Humid | 36.4 | 0 |  | 0 | 21.169 | 73269.765 | 259164.6789 | 26.25 | 52
211117 | 2022-08-04 17:37 | 12.2217 | Oxy_05 (PSt7-10) | 2022-07-29 11:21 | default | 95.1662 | %a.s. | 27.7758 | °C | 1017 | hPa | Humid | 36.4 | 0 |  | 0 | 21.171 | 73265.7248 | 259155.8769 | 26.25 | 52
211121 | 2022-08-04 17:37 | 12.2378 | Oxy_05 (PSt7-10) | 2022-07-29 11:21 | default | 95.1633 | %a.s. | 27.7789 | °C | 1017 | hPa | Humid | 36.4 | 0 |  | 0 | 21.171 | 73266.8673 | 259158.7734 | 26.25 | 52
211130 | 2022-08-04 17:37 | 12.2546 | Oxy_05 (PSt7-10) | 2022-07-29 11:21 | default | 95.1649 | %a.s. | 27.7863 | °C | 1017 | hPa | Humid | 36.4 | 0 |  | 0 | 21.17 | 73267.3763 | 259160.0287 | 26.25 | 52
211133 | 2022-08-04 17:37 | 12.2716 | Oxy_05 (PSt7-10) | 2022-07-29 11:21 | default | 95.1766 | %a.s. | 27.7827 | °C | 1017 | hPa | Humid | 36.4 | 0 |  | 0 | 21.169 | 73267.463 | 259160.4201 | 26.25 | 52
211141 | 2022-08-04 17:37 | 12.2884 | Oxy_05 (PSt7-10) | 2022-07-29 11:21 | default | 95.1645 | %a.s. | 27.7777 | °C | 1017 | hPa | Humid | 36.4 | 0 |  | 0 | 21.171 | 73265.275 | 259155.2131 | 26.25 | 52
211150 | 2022-08-04 17:37 | 12.3046 | Oxy_05 (PSt7-10) | 2022-07-29 11:21 | default | 95.1992 | %a.s. | 27.7856 | °C | 1017 | hPa | Humid | 36.4 | 0 |  | 0 | 21.166 | 73263.8345 | 259159.8457 | 26.25 | 52
211152 | 2022-08-04 17:37 | 12.3214 | Oxy_05 (PSt7-10) | 2022-07-29 11:21 | default | 95.1904 | %a.s. | 27.7768 | °C | 1017 | hPa | Humid | 36.4 | 0 |  | 0 | 21.168 | 73268.7066 | 259164.2555 | 26.25 | 52
211158 | 2022-08-04 17:37 | 12.3383 | Oxy_05 (PSt7-10) | 2022-07-29 11:21 | default | 95.1457 | %a.s. | 27.7798 | °C | 1017 | hPa | Humid | 36.4 | 0 |  | 0 | 21.173 | 73265.1457 | 259152.7587 | 26.25 | 52
211168 | 2022-08-04 17:37 | 12.3552 | Oxy_05 (PSt7-10) | 2022-07-29 11:21 | default | 95.185 | %a.s. | 27.7645 | °C | 1017 | hPa | Humid | 36.4 | 0 |  | 0 | 21.17 | 73264.2333 | 259151.5076 | 26.25 | 52
211169 | 2022-08-04 17:37 | 12.3712 | Oxy_05 (PSt7-10) | 2022-07-29 11:21 | default | 95.1726 | %a.s. | 27.778 | °C | 1017 | hPa | Humid | 36.4 | 0 |  | 0 | 21.17 | 73257.9695 | 259163.0189 | 26.25 | 52
211175 | 2022-08-04 17:37 | 12.3881 | Oxy_05 (PSt7-10) | 2022-07-29 11:21 | default | 95.1709 | %a.s. | 27.7889 | °C | 1017 | hPa | Humid | 36.4 | 0 |  | 0 | 21.169 | 73259.3279 | 259153.109 | 26.25 | 52
211184 | 2022-08-04 17:37 | 12.405 | Oxy_05 (PSt7-10) | 2022-07-29 11:21 | default | 95.0861 | %a.s. | 27.7716 | °C | 1017 | hPa | Humid | 36.4 | 0 |  | 0 | 21.181 | 73268.6216 | 259165.9462 | 26.25 | 52
211190 | 2022-08-04 17:37 | 12.421 | Oxy_05 (PSt7-10) | 2022-07-29 11:21 | default | 95.1658 | %a.s. | 27.7763 | °C | 1017 | hPa | Humid | 36.4 | 0 |  | 0 | 21.171 | 73270.5312 | 259162.0783 | 26.25 | 52
211193 | 2022-08-04 17:37 | 12.4379 | Oxy_05 (PSt7-10) | 2022-07-29 11:21 | default | 95.118 | %a.s. | 27.7734 | °C | 1017 | hPa | Humid | 36.4 | 0 |  | 0 | 21.177 | 73267.6528 | 259158.0339 | 26.25 | 52
211200 | 2022-08-04 17:37 | 12.4548 | Oxy_05 (PSt7-10) | 2022-07-29 11:21 | default | 95.1262 | %a.s. | 27.7827 | °C | 1017 | hPa | Humid | 36.4 | 0 |  | 0 | 21.175 | 73264.1278 | 259166.2893 | 26.25 | 52
211208 | 2022-08-04 17:37 | 12.4718 | Oxy_05 (PSt7-10) | 2022-07-29 11:21 | default | 95.1544 | %a.s. | 27.7703 | °C | 1017 | hPa | Humid | 36.4 | 0 |  | 0 | 21.173 | 73270.6865 | 259171.163 | 26.25 | 52
211214 | 2022-08-04 17:37 | 12.4879 | Oxy_05 (PSt7-10) | 2022-07-29 11:21 | default | 95.1522 | %a.s. | 27.7637 | °C | 1017 | hPa | Humid | 36.4 | 0 |  | 0 | 21.174 | 73266.1911 | 259169.979 | 26.25 | 52
211218 | 2022-08-04 17:37 | 12.5048 | Oxy_05 (PSt7-10) | 2022-07-29 11:21 | default | 95.1954 | %a.s. | 27.7533 | °C | 1017 | hPa | Humid | 36.4 | 0 |  | 0 | 21.17 | 73270.8859 | 259171.4309 | 26.25 | 52
211232 | 2022-08-04 17:38 | 12.5216 | Oxy_05 (PSt7-10) | 2022-07-29 11:21 | default | 95.1853 | %a.s. | 27.7551 | °C | 1017 | hPa | Humid | 36.4 | 0 |  | 0 | 21.171 | 73272.1869 | 259166.391 | 26.25 | 52
211224 | 2022-08-04 17:38 | 12.5377 | Oxy_05 (PSt7-10) | 2022-07-29 11:21 | default | 95.1692 | %a.s. | 27.7543 | °C | 1017 | hPa | Humid | 36.4 | 0 |  | 0 | 21.173 | 73271.298 | 259162.1954 | 26.25 | 52
211240 | 2022-08-04 17:38 | 12.5545 | Oxy_05 (PSt7-10) | 2022-07-29 11:21 | default | 95.1313 | %a.s. | 27.7681 | °C | 1017 | hPa | Humid | 36.4 | 0 |  | 0 | 21.176 | 73272.7232 | 259164.4448 | 26.25 | 52
211246 | 2022-08-04 17:38 | 12.5714 | Oxy_05 (PSt7-10) | 2022-07-29 11:21 | default | 95.105 | %a.s. | 27.7875 | °C | 1017 | hPa | Humid | 36.4 | 0 |  | 0 | 21.177 | 73275.3898 | 259165.0125 | 26.25 | 52
211251 | 2022-08-04 17:38 | 12.5883 | Oxy_05 (PSt7-10) | 2022-07-29 11:21 | default | 95.1203 | %a.s. | 27.78 | °C | 1017 | hPa | Humid | 36.4 | 0 |  | 0 | 21.176 | 73274.1789 | 259159.1353 | 26.25 | 52
211256 | 2022-08-04 17:38 | 12.6044 | Oxy_05 (PSt7-10) | 2022-07-29 11:21 | default | 95.1686 | %a.s. | 27.7823 | °C | 1017 | hPa | Humid | 36.4 | 0 |  | 0 | 21.17 | 73269.4921 | 259169.7027 | 26.25 | 52
211259 | 2022-08-04 17:38 | 12.6213 | Oxy_05 (PSt7-10) | 2022-07-29 11:21 | default | 95.1351 | %a.s. | 27.7731 | °C | 1017 | hPa | Humid | 36.4 | 0 |  | 0 | 21.175 | 73275.2004 | 259160.5341 | 26.25 | 52
211268 | 2022-08-04 17:38 | 12.6382 | Oxy_05 (PSt7-10) | 2022-07-29 11:21 | default | 95.186 | %a.s. | 27.7817 | °C | 1017 | hPa | Humid | 36.4 | 0 |  | 0 | 21.168 | 73274.3895 | 259160.2151 | 26.25 | 52
211275 | 2022-08-04 17:38 | 12.6551 | Oxy_05 (PSt7-10) | 2022-07-29 11:21 | default | 95.1321 | %a.s. | 27.7946 | °C | 1017 | hPa | Humid | 36.4 | 0 |  | 0 | 21.173 | 73273.167 | 259159.2683 | 26.25 | 52
211279 | 2022-08-04 17:38 | 12.6712 | Oxy_05 (PSt7-10) | 2022-07-29 11:21 | default | 95.1234 | %a.s. | 27.7767 | °C | 1017 | hPa | Humid | 36.4 | 0 |  | 0 | 21.176 | 73263.7028 | 259159.6002 | 26.25 | 52
211286 | 2022-08-04 17:38 | 12.6881 | Oxy_05 (PSt7-10) | 2022-07-29 11:21 | default | 95.1516 | %a.s. | 27.7734 | °C | 1017 | hPa | Humid | 36.4 | 0 |  | 0 | 21.173 | 73276.5167 | 259161.5929 | 26.25 | 52
211290 | 2022-08-04 17:38 | 12.7049 | Oxy_05 (PSt7-10) | 2022-07-29 11:21 | default | 95.1639 | %a.s. | 27.7783 | °C | 1017 | hPa | Humid | 36.4 | 0 |  | 0 | 21.171 | 73276.1369 | 259158.5653 | 26.25 | 52
211299 | 2022-08-04 17:38 | 12.721 | Oxy_05 (PSt7-10) | 2022-07-29 11:21 | default | 95.1287 | %a.s. | 27.771 | °C | 1017 | hPa | Humid | 36.4 | 0 |  | 0 | 21.176 | 73274.5593 | 259161.4213 | 26.25 | 52
211303 | 2022-08-04 17:38 | 12.7379 | Oxy_05 (PSt7-10) | 2022-07-29 11:21 | default | 95.1401 | %a.s. | 27.7859 | °C | 1017 | hPa | Humid | 36.4 | 0 |  | 0 | 21.173 | 73266.9778 | 259155.947 | 26.25 | 52
211308 | 2022-08-04 17:38 | 12.7548 | Oxy_05 (PSt7-10) | 2022-07-29 11:21 | default | 95.133 | %a.s. | 27.7662 | °C | 1017 | hPa | Humid | 36.4 | 0 |  | 0 | 21.176 | 73272.5914 | 259160.9213 | 26.25 | 52
211317 | 2022-08-04 17:38 | 12.7717 | Oxy_05 (PSt7-10) | 2022-07-29 11:21 | default | 95.1284 | %a.s. | 27.7712 | °C | 1017 | hPa | Humid | 36.4 | 0 |  | 0 | 21.176 | 73279.1443 | 259169.7043 | 26.25 | 52
211321 | 2022-08-04 17:38 | 12.7878 | Oxy_05 (PSt7-10) | 2022-07-29 11:21 | default | 95.1778 | %a.s. | 27.7723 | °C | 1017 | hPa | Humid | 36.4 | 0 |  | 0 | 21.17 | 73278.3482 | 259164.6863 | 26.25 | 52
211326 | 2022-08-04 17:38 | 12.8046 | Oxy_05 (PSt7-10) | 2022-07-29 11:21 | default | 95.1761 | %a.s. | 27.756 | °C | 1017 | hPa | Humid | 36.4 | 0 |  | 0 | 21.172 | 73270.0482 | 259167.236 | 26.25 | 52
211335 | 2022-08-04 17:38 | 12.8216 | Oxy_05 (PSt7-10) | 2022-07-29 11:21 | default | 95.1526 | %a.s. | 27.7632 | °C | 1017 | hPa | Humid | 36.4 | 0 |  | 0 | 21.174 | 73269.9629 | 259165.81 | 26.25 | 52
211341 | 2022-08-04 17:38 | 12.8384 | Oxy_05 (PSt7-10) | 2022-07-29 11:21 | default | 95.1718 | %a.s. | 27.7606 | °C | 1017 | hPa | Humid | 36.4 | 0 |  | 0 | 21.172 | 73268.7092 | 259164.0237 | 26.25 | 52
211344 | 2022-08-04 17:38 | 12.8544 | Oxy_05 (PSt7-10) | 2022-07-29 11:21 | default | 95.1846 | %a.s. | 27.774 | °C | 1017 | hPa | Humid | 36.4 | 0 |  | 0 | 21.169 | 73266.4854 | 259158.5978 | 26.25 | 52
211349 | 2022-08-04 17:38 | 12.8714 | Oxy_05 (PSt7-10) | 2022-07-29 11:21 | default | 95.1297 | %a.s. | 27.779 | °C | 1017 | hPa | Humid | 36.4 | 0 |  | 0 | 21.175 | 73267.1634 | 259152.6833 | 26.25 | 52
211355 | 2022-08-04 17:38 | 12.8883 | Oxy_05 (PSt7-10) | 2022-07-29 11:21 | default | 95.1495 | %a.s. | 27.7848 | °C | 1017 | hPa | Humid | 36.4 | 0 |  | 0 | 21.172 | 73273.6514 | 259160.8815 | 26.25 | 52
211362 | 2022-08-04 17:38 | 12.9043 | Oxy_05 (PSt7-10) | 2022-07-29 11:21 | default | 95.1602 | %a.s. | 27.764 | °C | 1017 | hPa | Humid | 36.4 | 0 |  | 0 | 21.173 | 73273.3739 | 259161.2289 | 26.25 | 52
211370 | 2022-08-04 17:38 | 12.9212 | Oxy_05 (PSt7-10) | 2022-07-29 11:21 | default | 95.149 | %a.s. | 27.7671 | °C | 1017 | hPa | Humid | 36.4 | 0 |  | 0 | 21.174 | 73267.5282 | 259161.0147 | 26.25 | 52
211374 | 2022-08-04 17:38 | 12.9381 | Oxy_05 (PSt7-10) | 2022-07-29 11:21 | default | 95.1685 | %a.s. | 27.7733 | °C | 1017 | hPa | Humid | 36.4 | 0 |  | 0 | 21.171 | 73272.4644 | 259149.1626 | 26.25 | 52
211383 | 2022-08-04 17:38 | 12.955 | Oxy_05 (PSt7-10) | 2022-07-29 11:21 | default | 95.1514 | %a.s. | 27.7827 | °C | 1017 | hPa | Humid | 36.4 | 0 |  | 0 | 21.172 | 73275.971 | 259158.2946 | 26.25 | 52
211386 | 2022-08-04 17:38 | 12.971 | Oxy_05 (PSt7-10) | 2022-07-29 11:21 | default | 95.1466 | %a.s. | 27.7788 | °C | 1017 | hPa | Humid | 36.4 | 0 |  | 0 | 21.173 | 73270.0031 | 259163.7853 | 26.25 | 52
211392 | 2022-08-04 17:38 | 12.9879 | Oxy_05 (PSt7-10) | 2022-07-29 11:21 | default | 95.1336 | %a.s. | 27.7839 | °C | 1017 | hPa | Humid | 36.4 | 0 |  | 0 | 21.174 | 73267.8678 | 259158.1816 | 26.25 | 52
211397 | 2022-08-04 17:38 | 13.0048 | Oxy_05 (PSt7-10) | 2022-07-29 11:21 | default | 95.1487 | %a.s. | 27.7766 | °C | 1017 | hPa | Humid | 36.4 | 0 |  | 0 | 21.173 | 73270.9772 | 259156.4621 | 26.25 | 52
211408 | 2022-08-04 17:38 | 13.0217 | Oxy_05 (PSt7-10) | 2022-07-29 11:21 | default | 95.1465 | %a.s. | 27.7789 | °C | 1017 | hPa | Humid | 36.4 | 0 |  | 0 | 21.173 | 73268.3279 | 259161.4238 | 26.25 | 52
211410 | 2022-08-04 17:38 | 13.0378 | Oxy_05 (PSt7-10) | 2022-07-29 11:21 | default | 95.1468 | %a.s. | 27.7786 | °C | 1017 | hPa | Humid | 36.4 | 0 |  | 0 | 21.173 | 73261.7156 | 259147.6408 | 26.25 | 52
211416 | 2022-08-04 17:38 | 13.0547 | Oxy_05 (PSt7-10) | 2022-07-29 11:21 | default | 95.1368 | %a.s. | 27.7713 | °C | 1017 | hPa | Humid | 36.4 | 0 |  | 0 | 21.175 | 73267.7901 | 259155.8456 | 26.25 | 52
211422 | 2022-08-04 17:38 | 13.0716 | Oxy_05 (PSt7-10) | 2022-07-29 11:21 | default | 95.185 | %a.s. | 27.7737 | °C | 1017 | hPa | Humid | 36.4 | 0 |  | 0 | 21.169 | 73267.7832 | 259158.907 | 26.25 | 52
211431 | 2022-08-04 17:38 | 13.0885 | Oxy_05 (PSt7-10) | 2022-07-29 11:21 | default | 95.1625 | %a.s. | 27.7707 | °C | 1017 | hPa | Humid | 36.4 | 0 |  | 0 | 21.172 | 73267.9725 | 259154.2878 | 26.25 | 52
211433 | 2022-08-04 17:38 | 13.1045 | Oxy_05 (PSt7-10) | 2022-07-29 11:21 | default | 95.1452 | %a.s. | 27.7712 | °C | 1017 | hPa | Humid | 36.4 | 0 |  | 0 | 21.174 | 73263.1223 | 259142.3293 | 26.25 | 52
211439 | 2022-08-04 17:38 | 13.1214 | Oxy_05 (PSt7-10) | 2022-07-29 11:21 | default | 95.1575 | %a.s. | 27.7761 | °C | 1017 | hPa | Humid | 36.4 | 0 |  | 0 | 21.172 | 73267.2349 | 259157.4784 | 26.25 | 52
211448 | 2022-08-04 17:38 | 13.1384 | Oxy_05 (PSt7-10) | 2022-07-29 11:21 | default | 95.1413 | %a.s. | 27.7573 | °C | 1017 | hPa | Humid | 36.4 | 0 |  | 0 | 21.176 | 73264.6842 | 259158.8754 | 26.25 | 52
211453 | 2022-08-04 17:38 | 13.1544 | Oxy_05 (PSt7-10) | 2022-07-29 11:21 | default | 95.1718 | %a.s. | 27.7789 | °C | 1017 | hPa | Humid | 36.4 | 0 |  | 0 | 21.17 | 73265.4147 | 259150.3505 | 26.25 | 52
211457 | 2022-08-04 17:38 | 13.1713 | Oxy_05 (PSt7-10) | 2022-07-29 11:21 | default | 95.1666 | %a.s. | 27.7753 | °C | 1017 | hPa | Humid | 36.4 | 0 |  | 0 | 21.171 | 73270.9729 | 259157.2477 | 26.25 | 52
211465 | 2022-08-04 17:38 | 13.1882 | Oxy_05 (PSt7-10) | 2022-07-29 11:21 | default | 95.1585 | %a.s. | 27.775 | °C | 1017 | hPa | Humid | 36.4 | 0 |  | 0 | 21.172 | 73274.8073 | 259156.1725 | 26.25 | 52
211473 | 2022-08-04 17:38 | 13.2051 | Oxy_05 (PSt7-10) | 2022-07-29 11:21 | default | 95.1493 | %a.s. | 27.785 | °C | 1017 | hPa | Humid | 36.4 | 0 |  | 0 | 21.172 | 73276.7212 | 259158.0701 | 26.25 | 52
211475 | 2022-08-04 17:38 | 13.2212 | Oxy_05 (PSt7-10) | 2022-07-29 11:21 | default | 95.1366 | %a.s. | 27.7715 | °C | 1017 | hPa | Humid | 36.4 | 0 |  | 0 | 21.175 | 73282.6985 | 259153.7594 | 26.25 | 52
211484 | 2022-08-04 17:38 | 13.2381 | Oxy_05 (PSt7-10) | 2022-07-29 11:21 | default | 95.1698 | %a.s. | 27.781 | °C | 1017 | hPa | Humid | 36.4 | 0 |  | 0 | 21.17 | 73269.4702 | 259159.8238 | 26.25 | 52
211490 | 2022-08-04 17:38 | 13.2549 | Oxy_05 (PSt7-10) | 2022-07-29 11:21 | default | 95.1135 | %a.s. | 27.7783 | °C | 1017 | hPa | Humid | 36.4 | 0 |  | 0 | 21.177 | 73265.064 | 259147.5401 | 26.25 | 52
211493 | 2022-08-04 17:38 | 13.271 | Oxy_05 (PSt7-10) | 2022-07-29 11:21 | default | 95.1417 | %a.s. | 27.775 | °C | 1017 | hPa | Humid | 36.4 | 0 |  | 0 | 21.174 | 73268.1369 | 259149.4319 | 26.25 | 52
211501 | 2022-08-04 17:38 | 13.2879 | Oxy_05 (PSt7-10) | 2022-07-29 11:21 | default | 95.142 | %a.s. | 27.7747 | °C | 1017 | hPa | Humid | 36.4 | 0 |  | 0 | 21.174 | 73267.4873 | 259145.2805 | 26.25 | 52
211508 | 2022-08-04 17:38 | 13.3048 | Oxy_05 (PSt7-10) | 2022-07-29 11:21 | default | 95.1791 | %a.s. | 27.7709 | °C | 1017 | hPa | Humid | 36.4 | 0 |  | 0 | 21.17 | 73266.8541 | 259155.816 | 26.25 | 52
211515 | 2022-08-04 17:38 | 13.3217 | Oxy_05 (PSt7-10) | 2022-07-29 11:21 | default | 95.1595 | %a.s. | 27.783 | °C | 1017 | hPa | Humid | 36.4 | 0 |  | 0 | 21.171 | 73264.0957 | 259151.4801 | 26.25 | 52
211518 | 2022-08-04 17:38 | 13.3377 | Oxy_05 (PSt7-10) | 2022-07-29 11:21 | default | 95.1724 | %a.s. | 27.7873 | °C | 1017 | hPa | Humid | 36.4 | 0 |  | 0 | 21.169 | 73259.6829 | 259152.2782 | 26.25 | 52
211523 | 2022-08-04 17:38 | 13.3546 | Oxy_05 (PSt7-10) | 2022-07-29 11:21 | default | 95.1286 | %a.s. | 27.7892 | °C | 1017 | hPa | Humid | 36.4 | 0 |  | 0 | 21.174 | 73265.9605 | 259154.3278 | 26.25 | 52
211531 | 2022-08-04 17:38 | 13.3715 | Oxy_05 (PSt7-10) | 2022-07-29 11:21 | default | 95.1412 | %a.s. | 27.7756 | °C | 1017 | hPa | Humid | 36.4 | 0 |  | 0 | 21.174 | 73266.0501 | 259155.7591 | 26.25 | 52
211540 | 2022-08-04 17:38 | 13.3884 | Oxy_05 (PSt7-10) | 2022-07-29 11:21 | default | 95.1264 | %a.s. | 27.7734 | °C | 1017 | hPa | Humid | 36.4 | 0 |  | 0 | 21.176 | 73275.6524 | 259167.2511 | 26.25 | 52
211543 | 2022-08-04 17:38 | 13.4045 | Oxy_05 (PSt7-10) | 2022-07-29 11:21 | default | 95.1633 | %a.s. | 27.7698 | °C | 1017 | hPa | Humid | 36.4 | 0 |  | 0 | 21.172 | 73267.8473 | 259155.3599 | 26.25 | 52
211550 | 2022-08-04 17:38 | 13.4214 | Oxy_05 (PSt7-10) | 2022-07-29 11:21 | default | 95.1325 | %a.s. | 27.785 | °C | 1017 | hPa | Humid | 36.4 | 0 |  | 0 | 21.174 | 73270.56 | 259146.0028 | 26.25 | 52
211557 | 2022-08-04 17:38 | 13.4383 | Oxy_05 (PSt7-10) | 2022-07-29 11:21 | default | 95.1735 | %a.s. | 27.7679 | °C | 1017 | hPa | Humid | 36.4 | 0 |  | 0 | 21.171 | 73270.7438 | 259159.3544 | 26.25 | 52
211561 | 2022-08-04 17:38 | 13.4544 | Oxy_05 (PSt7-10) | 2022-07-29 11:21 | default | 95.1602 | %a.s. | 27.7732 | °C | 1017 | hPa | Humid | 36.4 | 0 |  | 0 | 21.172 | 73265.8894 | 259152.5675 | 26.25 | 52
211568 | 2022-08-04 17:38 | 13.4714 | Oxy_05 (PSt7-10) | 2022-07-29 11:21 | default | 95.1245 | %a.s. | 27.7664 | °C | 1017 | hPa | Humid | 36.4 | 0 |  | 0 | 21.177 | 73270.0367 | 259137.2574 | 26.25 | 52
211575 | 2022-08-04 17:38 | 13.4882 | Oxy_05 (PSt7-10) | 2022-07-29 11:21 | default | 95.1669 | %a.s. | 27.775 | °C | 1017 | hPa | Humid | 36.4 | 0 |  | 0 | 21.171 | 73272.6645 | 259142.6379 | 26.25 | 52
211582 | 2022-08-04 17:38 | 13.5051 | Oxy_05 (PSt7-10) | 2022-07-29 11:21 | default | 95.1736 | %a.s. | 27.786 | °C | 1017 | hPa | Humid | 36.4 | 0 |  | 0 | 21.169 | 73274.0201 | 259147.0884 | 26.25 | 52
211584 | 2022-08-04 17:39 | 13.5212 | Oxy_05 (PSt7-10) | 2022-07-29 11:21 | default | 95.1412 | %a.s. | 27.7938 | °C | 1017 | hPa | Humid | 36.4 | 0 |  | 0 | 21.172 | 73268.6865 | 259143.203 | 26.25 | 52
211590 | 2022-08-04 17:39 | 13.538 | Oxy_05 (PSt7-10) | 2022-07-29 11:21 | default | 95.1155 | %a.s. | 27.7943 | °C | 1017 | hPa | Humid | 36.4 | 0 |  | 0 | 21.175 | 73273.0545 | 259150.2399 | 26.25 | 52
211594 | 2022-08-04 17:39 | 13.5549 | Oxy_05 (PSt7-10) | 2022-07-29 11:21 | default | 95.1106 | %a.s. | 27.7906 | °C | 1017 | hPa | Humid | 36.4 | 0 |  | 0 | 21.176 | 73267.5597 | 259141.5349 | 26.25 | 52
211604 | 2022-08-04 17:39 | 13.5718 | Oxy_05 (PSt7-10) | 2022-07-29 11:21 | default | 95.1178 | %a.s. | 27.7827 | °C | 1017 | hPa | Humid | 36.4 | 0 |  | 0 | 21.176 | 73273.4132 | 259144.3362 | 26.25 | 52
211608 | 2022-08-04 17:39 | 13.5878 | Oxy_05 (PSt7-10) | 2022-07-29 11:21 | default | 95.162 | %a.s. | 27.7804 | °C | 1017 | hPa | Humid | 36.4 | 0 |  | 0 | 21.171 | 73275.7064 | 259151.8139 | 26.25 | 52
211616 | 2022-08-04 17:39 | 13.6047 | Oxy_05 (PSt7-10) | 2022-07-29 11:21 | default | 95.1346 | %a.s. | 27.7918 | °C | 1017 | hPa | Humid | 36.4 | 0 |  | 0 | 21.173 | 73275.3592 | 259148.6562 | 26.25 | 52
211621 | 2022-08-04 17:39 | 13.6216 | Oxy_05 (PSt7-10) | 2022-07-29 11:21 | default | 95.1913 | %a.s. | 27.7668 | °C | 1017 | hPa | Humid | 36.4 | 0 |  | 0 | 21.169 | 73264.9397 | 259151.6798 | 26.25 | 52
211626 | 2022-08-04 17:39 | 13.6377 | Oxy_05 (PSt7-10) | 2022-07-29 11:21 | default | 95.1842 | %a.s. | 27.7654 | °C | 1017 | hPa | Humid | 36.4 | 0 |  | 0 | 21.17 | 73265.7037 | 259146.803 | 26.25 | 52
211633 | 2022-08-04 17:39 | 13.6545 | Oxy_05 (PSt7-10) | 2022-07-29 11:21 | default | 95.1901 | %a.s. | 27.7681 | °C | 1017 | hPa | Humid | 36.4 | 0 |  | 0 | 21.169 | 73267.9133 | 259149.1803 | 26.25 | 52
211640 | 2022-08-04 17:39 | 13.6714 | Oxy_05 (PSt7-10) | 2022-07-29 11:21 | default | 95.1763 | %a.s. | 27.7648 | °C | 1017 | hPa | Humid | 36.4 | 0 |  | 0 | 21.171 | 73276.0666 | 259157.7743 | 26.25 | 52
211646 | 2022-08-04 17:39 | 13.6883 | Oxy_05 (PSt7-10) | 2022-07-29 11:21 | default | 95.1363 | %a.s. | 27.7809 | °C | 1017 | hPa | Humid | 36.4 | 0 |  | 0 | 21.174 | 73269.0786 | 259156.9454 | 26.25 | 52
211649 | 2022-08-04 17:39 | 13.7044 | Oxy_05 (PSt7-10) | 2022-07-29 11:21 | default | 95.1775 | %a.s. | 27.7726 | °C | 1017 | hPa | Humid | 36.4 | 0 |  | 0 | 21.17 | 73264.6962 | 259148.6261 | 26.25 | 52
211656 | 2022-08-04 17:39 | 13.7212 | Oxy_05 (PSt7-10) | 2022-07-29 11:21 | default | 95.1512 | %a.s. | 27.7738 | °C | 1017 | hPa | Humid | 36.4 | 0 |  | 0 | 21.173 | 73270.3726 | 259150.0756 | 26.25 | 52
211663 | 2022-08-04 17:39 | 13.7381 | Oxy_05 (PSt7-10) | 2022-07-29 11:21 | default | 95.169 | %a.s. | 27.7637 | °C | 1017 | hPa | Humid | 36.4 | 0 |  | 0 | 21.172 | 73264.2643 | 259153.9586 | 26.25 | 52
211671 | 2022-08-04 17:39 | 13.755 | Oxy_05 (PSt7-10) | 2022-07-29 11:21 | default | 95.1736 | %a.s. | 27.7768 | °C | 1017 | hPa | Humid | 36.4 | 0 |  | 0 | 21.17 | 73271.7755 | 259151.8063 | 26.25 | 52
211673 | 2022-08-04 17:39 | 13.7711 | Oxy_05 (PSt7-10) | 2022-07-29 11:21 | default | 95.1291 | %a.s. | 27.7704 | °C | 1017 | hPa | Humid | 36.4 | 0 |  | 0 | 21.176 | 73270.1186 | 259143.4494 | 26.25 | 52
211682 | 2022-08-04 17:39 | 13.788 | Oxy_05 (PSt7-10) | 2022-07-29 11:21 | default | 95.1591 | %a.s. | 27.7744 | °C | 1017 | hPa | Humid | 36.4 | 0 |  | 0 | 21.172 | 73265.4132 | 259150.9561 | 26.25 | 52
211686 | 2022-08-04 17:39 | 13.8049 | Oxy_05 (PSt7-10) | 2022-07-29 11:21 | default | 95.1727 | %a.s. | 27.7597 | °C | 1017 | hPa | Humid | 36.4 | 0 |  | 0 | 21.172 | 73268.1544 | 259147.6281 | 26.25 | 52
211694 | 2022-08-04 17:39 | 13.8218 | Oxy_05 (PSt7-10) | 2022-07-29 11:21 | default | 95.1477 | %a.s. | 27.7594 | °C | 1017 | hPa | Humid | 36.4 | 0 |  | 0 | 21.175 | 73273.703 | 259150.1207 | 26.25 | 52
211699 | 2022-08-04 17:39 | 13.8379 | Oxy_05 (PSt7-10) | 2022-07-29 11:21 | default | 95.1147 | %a.s. | 27.7861 | °C | 1017 | hPa | Humid | 36.4 | 0 |  | 0 | 21.176 | 73267.7502 | 259141.3625 | 26.25 | 52
211707 | 2022-08-04 17:39 | 13.8548 | Oxy_05 (PSt7-10) | 2022-07-29 11:21 | default | 95.1358 | %a.s. | 27.7815 | °C | 1017 | hPa | Humid | 36.4 | 0 |  | 0 | 21.174 | 73269.2562 | 259143.9127 | 26.25 | 52
211711 | 2022-08-04 17:39 | 13.8717 | Oxy_05 (PSt7-10) | 2022-07-29 11:21 | default | 95.1302 | %a.s. | 27.7784 | °C | 1017 | hPa | Humid | 36.4 | 0 |  | 0 | 21.175 | 73266.2253 | 259123.7895 | 26.25 | 52
211717 | 2022-08-04 17:39 | 13.8877 | Oxy_05 (PSt7-10) | 2022-07-29 11:21 | default | 95.1364 | %a.s. | 27.7808 | °C | 1017 | hPa | Humid | 36.4 | 0 |  | 0 | 21.174 | 73268.0737 | 259137.7609 | 26.25 | 52
211724 | 2022-08-04 17:39 | 13.9046 | Oxy_05 (PSt7-10) | 2022-07-29 11:21 | default | 95.1294 | %a.s. | 27.7793 | °C | 1017 | hPa | Humid | 36.4 | 0 |  | 0 | 21.175 | 73268.6443 | 259151.3534 | 26.25 | 52
211731 | 2022-08-04 17:39 | 13.9215 | Oxy_05 (PSt7-10) | 2022-07-29 11:21 | default | 95.1158 | %a.s. | 27.7849 | °C | 1017 | hPa | Humid | 36.4 | 0 |  | 0 | 21.176 | 73271.3431 | 259151.0917 | 26.25 | 52
211738 | 2022-08-04 17:39 | 13.9385 | Oxy_05 (PSt7-10) | 2022-07-29 11:21 | default | 95.1344 | %a.s. | 27.7921 | °C | 1017 | hPa | Humid | 36.4 | 0 |  | 0 | 21.173 | 73274.0551 | 259148.7989 | 26.25 | 52
211740 | 2022-08-04 17:39 | 13.9545 | Oxy_05 (PSt7-10) | 2022-07-29 11:21 | default | 95.1583 | %a.s. | 27.7661 | °C | 1017 | hPa | Humid | 36.4 | 0 |  | 0 | 21.173 | 73269.8078 | 259153.0927 | 26.25 | 52
211748 | 2022-08-04 17:39 | 13.9715 | Oxy_05 (PSt7-10) | 2022-07-29 11:21 | default | 95.1657 | %a.s. | 27.7764 | °C | 1017 | hPa | Humid | 36.4 | 0 |  | 0 | 21.171 | 73272.4675 | 259147.811 | 26.25 | 52
211753 | 2022-08-04 17:39 | 13.9884 | Oxy_05 (PSt7-10) | 2022-07-29 11:21 | default | 95.1763 | %a.s. | 27.774 | °C | 1017 | hPa | Humid | 36.4 | 0 |  | 0 | 21.17 | 73266.9298 | 259130.458 | 26.25 | 52
211760 | 2022-08-04 17:39 | 14.0044 | Oxy_05 (PSt7-10) | 2022-07-29 11:21 | default | 95.149 | %a.s. | 27.7762 | °C | 1017 | hPa | Humid | 36.4 | 0 |  | 0 | 21.173 | 73267.6719 | 259138.6376 | 26.25 | 52
211767 | 2022-08-04 17:39 | 14.0213 | Oxy_05 (PSt7-10) | 2022-07-29 11:21 | default | 95.1325 | %a.s. | 27.7759 | °C | 1017 | hPa | Humid | 36.4 | 0 |  | 0 | 21.175 | 73271.7945 | 259144.1391 | 26.25 | 52
211771 | 2022-08-04 17:39 | 14.0382 | Oxy_05 (PSt7-10) | 2022-07-29 11:21 | default | 95.1016 | %a.s. | 27.773 | °C | 1017 | hPa | Humid | 36.4 | 0 |  | 0 | 21.179 | 73268.9305 | 259138.9275 | 26.25 | 52
211778 | 2022-08-04 17:39 | 14.0544 | Oxy_05 (PSt7-10) | 2022-07-29 11:21 | default | 95.1219 | %a.s. | 27.7783 | °C | 1017 | hPa | Humid | 36.4 | 0 |  | 0 | 21.176 | 73272.164 | 259142.3339 | 26.25 | 52
211784 | 2022-08-04 17:39 | 14.0713 | Oxy_05 (PSt7-10) | 2022-07-29 11:21 | default | 95.119 | %a.s. | 27.7814 | °C | 1017 | hPa | Humid | 36.4 | 0 |  | 0 | 21.176 | 73272.458 | 259141.768 | 26.25 | 52
211792 | 2022-08-04 17:39 | 14.0882 | Oxy_05 (PSt7-10) | 2022-07-29 11:21 | default | 95.1491 | %a.s. | 27.7852 | °C | 1017 | hPa | Humid | 36.4 | 0 |  | 0 | 21.172 | 73271.127 | 259139.8224 | 26.25 | 52
211795 | 2022-08-04 17:39 | 14.1051 | Oxy_05 (PSt7-10) | 2022-07-29 11:21 | default | 95.1821 | %a.s. | 27.7586 | °C | 1017 | hPa | Humid | 36.4 | 0 |  | 0 | 21.171 | 73265.1746 | 259140.9115 | 26.25 | 52
211802 | 2022-08-04 17:39 | 14.1212 | Oxy_05 (PSt7-10) | 2022-07-29 11:21 | default | 95.1667 | %a.s. | 27.7753 | °C | 1017 | hPa | Humid | 36.4 | 0 |  | 0 | 21.171 | 73263.0166 | 259138.8687 | 26.25 | 52
211806 | 2022-08-04 17:39 | 14.1381 | Oxy_05 (PSt7-10) | 2022-07-29 11:21 | default | 95.1321 | %a.s. | 27.7854 | °C | 1017 | hPa | Humid | 36.4 | 0 |  | 0 | 21.174 | 73270.2951 | 259140.4265 | 26.25 | 52
211812 | 2022-08-04 17:39 | 14.1549 | Oxy_05 (PSt7-10) | 2022-07-29 11:21 | default | 95.1611 | %a.s. | 27.7813 | °C | 1017 | hPa | Humid | 36.4 | 0 |  | 0 | 21.171 | 73267.6878 | 259146.5654 | 26.25 | 52
211819 | 2022-08-04 17:39 | 14.1718 | Oxy_05 (PSt7-10) | 2022-07-29 11:21 | default | 95.1247 | %a.s. | 27.7844 | °C | 1017 | hPa | Humid | 36.4 | 0 |  | 0 | 21.175 | 73265.9399 | 259142.4574 | 26.25 | 52
211824 | 2022-08-04 17:39 | 14.1879 | Oxy_05 (PSt7-10) | 2022-07-29 11:21 | default | 95.1404 | %a.s. | 27.7764 | °C | 1017 | hPa | Humid | 36.4 | 0 |  | 0 | 21.174 | 73270.6999 | 259141.2213 | 26.25 | 52
211833 | 2022-08-04 17:39 | 14.2048 | Oxy_05 (PSt7-10) | 2022-07-29 11:21 | default | 95.2005 | %a.s. | 27.7659 | °C | 1017 | hPa | Humid | 36.4 | 0 |  | 0 | 21.168 | 73276.3598 | 259143.2789 | 26.25 | 52
211839 | 2022-08-04 17:39 | 14.2217 | Oxy_05 (PSt7-10) | 2022-07-29 11:21 | default | 95.1101 | %a.s. | 27.782 | °C | 1017 | hPa | Humid | 36.4 | 0 |  | 0 | 21.177 | 73270.5823 | 259144.4179 | 26.25 | 52
211843 | 2022-08-04 17:39 | 14.2378 | Oxy_05 (PSt7-10) | 2022-07-29 11:21 | default | 95.0798 | %a.s. | 27.7876 | °C | 1017 | hPa | Humid | 36.4 | 0 |  | 0 | 21.18 | 73270.9461 | 259128.289 | 26.25 | 52
211850 | 2022-08-04 17:39 | 14.2547 | Oxy_05 (PSt7-10) | 2022-07-29 11:21 | default | 95.1358 | %a.s. | 27.7723 | °C | 1017 | hPa | Humid | 36.4 | 0 |  | 0 | 21.175 | 73267.4539 | 259144.6993 | 26.25 | 52
211857 | 2022-08-04 17:39 | 14.2716 | Oxy_05 (PSt7-10) | 2022-07-29 11:21 | default | 95.139 | %a.s. | 27.7689 | °C | 1017 | hPa | Humid | 36.4 | 0 |  | 0 | 21.175 | 73270.0552 | 259144.288 | 26.25 | 52
211859 | 2022-08-04 17:39 | 14.2877 | Oxy_05 (PSt7-10) | 2022-07-29 11:21 | default | 95.1611 | %a.s. | 27.7722 | °C | 1017 | hPa | Humid | 36.4 | 0 |  | 0 | 21.172 | 73269.9932 | 259149.8793 | 26.25 | 52
211867 | 2022-08-04 17:39 | 14.3046 | Oxy_05 (PSt7-10) | 2022-07-29 11:21 | default | 95.164 | %a.s. | 27.7782 | °C | 1017 | hPa | Humid | 36.4 | 0 |  | 0 | 21.171 | 73276.4519 | 259132.7821 | 26.25 | 52
211874 | 2022-08-04 17:39 | 14.3216 | Oxy_05 (PSt7-10) | 2022-07-29 11:21 | default | 95.1667 | %a.s. | 27.7843 | °C | 1017 | hPa | Humid | 36.4 | 0 |  | 0 | 21.17 | 73272.5366 | 259126.0435 | 26.25 | 52
211879 | 2022-08-04 17:39 | 14.3385 | Oxy_05 (PSt7-10) | 2022-07-29 11:21 | default | 95.1068 | %a.s. | 27.7674 | °C | 1017 | hPa | Humid | 36.4 | 0 |  | 0 | 21.179 | 73266.4557 | 259135.103 | 26.25 | 52
211885 | 2022-08-04 17:39 | 14.3545 | Oxy_05 (PSt7-10) | 2022-07-29 11:21 | default | 95.1657 | %a.s. | 27.7672 | °C | 1017 | hPa | Humid | 36.4 | 0 |  | 0 | 21.172 | 73276.4378 | 259138.4269 | 26.25 | 52
211891 | 2022-08-04 17:39 | 14.3714 | Oxy_05 (PSt7-10) | 2022-07-29 11:21 | default | 95.1356 | %a.s. | 27.7726 | °C | 1017 | hPa | Humid | 36.4 | 0 |  | 0 | 21.175 | 73274.9184 | 259141.459 | 26.25 | 52
211898 | 2022-08-04 17:39 | 14.3883 | Oxy_05 (PSt7-10) | 2022-07-29 11:21 | default | 95.1156 | %a.s. | 27.7851 | °C | 1017 | hPa | Humid | 36.4 | 0 |  | 0 | 21.176 | 73281.7146 | 259143.4275 | 26.25 | 52
211903 | 2022-08-04 17:39 | 14.4044 | Oxy_05 (PSt7-10) | 2022-07-29 11:21 | default | 95.0913 | %a.s. | 27.7751 | °C | 1017 | hPa | Humid | 36.4 | 0 |  | 0 | 21.18 | 73279.0056 | 259145.4108 | 26.25 | 52
211909 | 2022-08-04 17:39 | 14.4213 | Oxy_05 (PSt7-10) | 2022-07-29 11:21 | default | 95.1526 | %a.s. | 27.7724 | °C | 1017 | hPa | Humid | 36.4 | 0 |  | 0 | 21.173 | 73276.121 | 259137.4409 | 26.25 | 52
211916 | 2022-08-04 17:39 | 14.4382 | Oxy_05 (PSt7-10) | 2022-07-29 11:21 | default | 95.1165 | %a.s. | 27.766 | °C | 1017 | hPa | Humid | 36.4 | 0 |  | 0 | 21.178 | 73285.1524 | 259152.7354 | 26.25 | 52
211924 | 2022-08-04 17:39 | 14.4551 | Oxy_05 (PSt7-10) | 2022-07-29 11:21 | default | 95.0699 | %a.s. | 27.7892 | °C | 1017 | hPa | Humid | 36.4 | 0 |  | 0 | 21.181 | 73281.3907 | 259139.6678 | 26.25 | 52
211926 | 2022-08-04 17:39 | 14.4712 | Oxy_05 (PSt7-10) | 2022-07-29 11:21 | default | 95.0859 | %a.s. | 27.7901 | °C | 1017 | hPa | Humid | 36.4 | 0 |  | 0 | 21.179 | 73281.5782 | 259143.5554 | 26.25 | 52
211935 | 2022-08-04 17:39 | 14.4881 | Oxy_05 (PSt7-10) | 2022-07-29 11:21 | default | 95.0874 | %a.s. | 27.7884 | °C | 1017 | hPa | Humid | 36.4 | 0 |  | 0 | 21.179 | 73276.26 | 259145.4433 | 26.25 | 52
211942 | 2022-08-04 17:39 | 14.5051 | Oxy_05 (PSt7-10) | 2022-07-29 11:21 | default | 95.1362 | %a.s. | 27.7719 | °C | 1017 | hPa | Humid | 36.4 | 0 |  | 0 | 21.175 | 73286.0677 | 259148.6491 | 26.25 | 52
211945 | 2022-08-04 17:40 | 14.5211 | Oxy_05 (PSt7-10) | 2022-07-29 11:21 | default | 95.0338 | %a.s. | 27.7828 | °C | 1017 | hPa | Humid | 36.4 | 0 |  | 0 | 21.186 | 73282.3572 | 259134.1863 | 26.25 | 52
211954 | 2022-08-04 17:40 | 14.538 | Oxy_05 (PSt7-10) | 2022-07-29 11:21 | default | 95.1019 | %a.s. | 27.7909 | °C | 1017 | hPa | Humid | 36.4 | 0 |  | 0 | 21.177 | 73279.8604 | 259136.5921 | 26.25 | 52
211958 | 2022-08-04 17:40 | 14.5548 | Oxy_05 (PSt7-10) | 2022-07-29 11:21 | default | 95.1252 | %a.s. | 27.7838 | °C | 1017 | hPa | Humid | 36.4 | 0 |  | 0 | 21.175 | 73283.2324 | 259147.2765 | 26.25 | 52
211959 | 2022-08-04 17:40 | 14.5717 | Oxy_05 (PSt7-10) | 2022-07-29 11:21 | default | 95.0829 | %a.s. | 27.7751 | °C | 1017 | hPa | Humid | 36.4 | 0 |  | 0 | 21.181 | 73280.3114 | 259146.2305 | 26.25 | 52
211968 | 2022-08-04 17:40 | 14.5877 | Oxy_05 (PSt7-10) | 2022-07-29 11:21 | default | 95.1359 | %a.s. | 27.7723 | °C | 1017 | hPa | Humid | 36.4 | 0 |  | 0 | 21.175 | 73286.4984 | 259147.4718 | 26.25 | 52
211976 | 2022-08-04 17:40 | 14.6047 | Oxy_05 (PSt7-10) | 2022-07-29 11:21 | default | 95.1199 | %a.s. | 27.7713 | °C | 1017 | hPa | Humid | 36.4 | 0 |  | 0 | 21.177 | 73279.3581 | 259133.59 | 26.25 | 52
211983 | 2022-08-04 17:40 | 14.6216 | Oxy_05 (PSt7-10) | 2022-07-29 11:21 | default | 95.1455 | %a.s. | 27.7801 | °C | 1017 | hPa | Humid | 36.4 | 0 |  | 0 | 21.173 | 73289.189 | 259150.8535 | 26.25 | 52
211988 | 2022-08-04 17:40 | 14.6385 | Oxy_05 (PSt7-10) | 2022-07-29 11:21 | default | 95.1124 | %a.s. | 27.7704 | °C | 1017 | hPa | Humid | 36.4 | 0 |  | 0 | 21.178 | 73280.4874 | 259146.8814 | 26.25 | 52
211993 | 2022-08-04 17:40 | 14.6545 | Oxy_05 (PSt7-10) | 2022-07-29 11:21 | default | 95.136 | %a.s. | 27.7721 | °C | 1017 | hPa | Humid | 36.4 | 0 |  | 0 | 21.175 | 73279.122 | 259137.0295 | 26.25 | 52
212000 | 2022-08-04 17:40 | 14.6715 | Oxy_05 (PSt7-10) | 2022-07-29 11:21 | default | 95.1388 | %a.s. | 27.7691 | °C | 1017 | hPa | Humid | 36.4 | 0 |  | 0 | 21.175 | 73285.1264 | 259127.9613 | 26.25 | 52
212008 | 2022-08-04 17:40 | 14.6883 | Oxy_05 (PSt7-10) | 2022-07-29 11:21 | default | 95.0687 | %a.s. | 27.7814 | °C | 1017 | hPa | Humid | 36.4 | 0 |  | 0 | 21.182 | 73279.8461 | 259133.9279 | 26.25 | 52
212010 | 2022-08-04 17:40 | 14.7043 | Oxy_05 (PSt7-10) | 2022-07-29 11:21 | default | 95.1049 | %a.s. | 27.7603 | °C | 1017 | hPa | Humid | 36.4 | 0 |  | 0 | 21.18 | 73277.4933 | 259128.8215 | 26.25 | 52
212018 | 2022-08-04 17:40 | 14.7213 | Oxy_05 (PSt7-10) | 2022-07-29 11:21 | default | 95.0964 | %a.s. | 27.7786 | °C | 1017 | hPa | Humid | 36.4 | 0 |  | 0 | 21.179 | 73286.6095 | 259127.6159 | 26.25 | 52
212026 | 2022-08-04 17:40 | 14.7382 | Oxy_05 (PSt7-10) | 2022-07-29 11:21 | default | 95.1405 | %a.s. | 27.7855 | °C | 1017 | hPa | Humid | 36.4 | 0 |  | 0 | 21.173 | 73279.5452 | 259134.9571 | 26.25 | 52
212032 | 2022-08-04 17:40 | 14.7551 | Oxy_05 (PSt7-10) | 2022-07-29 11:21 | default | 95.1354 | %a.s. | 27.7636 | °C | 1017 | hPa | Humid | 36.4 | 0 |  | 0 | 21.176 | 73279.3451 | 259129.5359 | 26.25 | 52
212034 | 2022-08-04 17:40 | 14.7711 | Oxy_05 (PSt7-10) | 2022-07-29 11:21 | default | 95.112 | %a.s. | 27.7799 | °C | 1017 | hPa | Humid | 36.4 | 0 |  | 0 | 21.177 | 73279.7673 | 259130.2385 | 26.25 | 52
212042 | 2022-08-04 17:40 | 14.788 | Oxy_05 (PSt7-10) | 2022-07-29 11:21 | default | 95.1044 | %a.s. | 27.7882 | °C | 1017 | hPa | Humid | 36.4 | 0 |  | 0 | 21.177 | 73278.4511 | 259129.9476 | 26.25 | 52
212049 | 2022-08-04 17:40 | 14.8049 | Oxy_05 (PSt7-10) | 2022-07-29 11:21 | default | 95.1045 | %a.s. | 27.7972 | °C | 1017 | hPa | Humid | 36.4 | 0 |  | 0 | 21.176 | 73277.5771 | 259144.5425 | 26.25 | 52
212055 | 2022-08-04 17:40 | 14.8218 | Oxy_05 (PSt7-10) | 2022-07-29 11:21 | default | 95.108 | %a.s. | 27.7843 | °C | 1017 | hPa | Humid | 36.4 | 0 |  | 0 | 21.177 | 73275.7719 | 259117.4044 | 26.25 | 52
212059 | 2022-08-04 17:40 | 14.8378 | Oxy_05 (PSt7-10) | 2022-07-29 11:21 | default | 95.064 | %a.s. | 27.7865 | °C | 1017 | hPa | Humid | 36.4 | 0 |  | 0 | 21.182 | 73279.8906 | 259124.7942 | 26.25 | 52
212065 | 2022-08-04 17:40 | 14.8548 | Oxy_05 (PSt7-10) | 2022-07-29 11:21 | default | 95.0886 | %a.s. | 27.7871 | °C | 1017 | hPa | Humid | 36.4 | 0 |  | 0 | 21.179 | 73282.8984 | 259127.8485 | 26.25 | 52
212072 | 2022-08-04 17:40 | 14.8717 | Oxy_05 (PSt7-10) | 2022-07-29 11:21 | default | 95.0803 | %a.s. | 27.7688 | °C | 1017 | hPa | Humid | 36.4 | 0 |  | 0 | 21.182 | 73347.8081 | 259130.8403 | 26.25 | 52
212075 | 2022-08-04 17:40 | 14.8877 | Oxy_05 (PSt7-10) | 2022-07-29 11:21 | default | 95.1068 | %a.s. | 27.7765 | °C | 1017 | hPa | Humid | 36.4 | 0 |  | 0 | 21.178 | 73359.6658 | 259119.9739 | 26.25 | 52
212084 | 2022-08-04 17:40 | 14.9046 | Oxy_05 (PSt7-10) | 2022-07-29 11:21 | default | 95.1134 | %a.s. | 27.7784 | °C | 1017 | hPa | Humid | 36.4 | 0 |  | 0 | 21.177 | 73268.1963 | 259132.6287 | 26.25 | 52
212091 | 2022-08-04 17:40 | 14.9214 | Oxy_05 (PSt7-10) | 2022-07-29 11:21 | default | 95.0843 | %a.s. | 27.7826 | °C | 1017 | hPa | Humid | 36.4 | 0 |  | 0 | 21.18 | 73369.2003 | 259122.2681 | 26.25 | 52
212095 | 2022-08-04 17:40 | 14.9384 | Oxy_05 (PSt7-10) | 2022-07-29 11:21 | default | 95.1177 | %a.s. | 27.7828 | °C | 1017 | hPa | Humid | 36.4 | 0 |  | 0 | 21.176 | 72833.4504 | 259126.3099 | 26.25 | 52
212100 | 2022-08-04 17:40 | 14.9544 | Oxy_05 (PSt7-10) | 2022-07-29 11:21 | default | 95.0655 | %a.s. | 27.7848 | °C | 1017 | hPa | Humid | 36.4 | 0 |  | 0 | 21.182 | 73331.7506 | 259117.3991 | 26.25 | 52
212108 | 2022-08-04 17:40 | 14.9714 | Oxy_05 (PSt7-10) | 2022-07-29 11:21 | default | 95.1055 | %a.s. | 27.7779 | °C | 1017 | hPa | Humid | 36.4 | 0 |  | 0 | 21.178 | 73330.4014 | 259123.7753 | 26.25 | 52
212114 | 2022-08-04 17:40 | 14.9882 | Oxy_05 (PSt7-10) | 2022-07-29 11:21 | default | 95.1153 | %a.s. | 27.7764 | °C | 1017 | hPa | Humid | 36.4 | 0 |  | 0 | 21.177 | 72754.0906 | 259128.1531 | 26.25 | 52
212120 | 2022-08-04 17:40 | 15.0051 | Oxy_05 (PSt7-10) | 2022-07-29 11:21 | default | 95.0832 | %a.s. | 27.7747 | °C | 1017 | hPa | Humid | 36.4 | 0 |  | 0 | 21.181 | 73343.8389 | 259118.6558 | 26.25 | 52
212124 | 2022-08-04 17:40 | 15.0212 | Oxy_05 (PSt7-10) | 2022-07-29 11:21 | default | 95.1164 | %a.s. | 27.7752 | °C | 1017 | hPa | Humid | 36.4 | 0 |  | 0 | 21.177 | 73370.8793 | 259121.9254 | 26.25 | 52
212132 | 2022-08-04 17:40 | 15.0381 | Oxy_05 (PSt7-10) | 2022-07-29 11:21 | default | 95.1579 | %a.s. | 27.7666 | °C | 1017 | hPa | Humid | 36.4 | 0 |  | 0 | 21.173 | 73371.4504 | 259125.6557 | 26.25 | 52
212138 | 2022-08-04 17:40 | 15.0549 | Oxy_05 (PSt7-10) | 2022-07-29 11:21 | default | 95.0904 | %a.s. | 27.7761 | °C | 1017 | hPa | Humid | 36.4 | 0 |  | 0 | 21.18 | 73366.6361 | 259127.4211 | 26.25 | 52
212141 | 2022-08-04 17:40 | 15.071 | Oxy_05 (PSt7-10) | 2022-07-29 11:21 | default | 95.1258 | %a.s. | 27.7741 | °C | 1017 | hPa | Humid | 36.4 | 0 |  | 0 | 21.176 | 73364.7508 | 259121.9909 | 26.25 | 52
212148 | 2022-08-04 17:40 | 15.0879 | Oxy_05 (PSt7-10) | 2022-07-29 11:21 | default | 95.0609 | %a.s. | 27.7989 | °C | 1017 | hPa | Humid | 36.4 | 0 |  | 0 | 21.181 | 73369.1714 | 259130.2949 | 26.25 | 52
212157 | 2022-08-04 17:40 | 15.1048 | Oxy_05 (PSt7-10) | 2022-07-29 11:21 | default | 95.1119 | %a.s. | 27.78 | °C | 1017 | hPa | Humid | 36.4 | 0 |  | 0 | 21.177 | 73384.6894 | 259127.0962 | 26.25 | 52
212163 | 2022-08-04 17:40 | 15.1217 | Oxy_05 (PSt7-10) | 2022-07-29 11:21 | default | 95.1169 | %a.s. | 27.7747 | °C | 1017 | hPa | Humid | 36.4 | 0 |  | 0 | 21.177 | 73372.564 | 259120.4191 | 26.25 | 52
212167 | 2022-08-04 17:40 | 15.1378 | Oxy_05 (PSt7-10) | 2022-07-29 11:21 | default | 95.0688 | %a.s. | 27.7904 | °C | 1017 | hPa | Humid | 36.4 | 0 |  | 0 | 21.181 | 73371.584 | 259114.2069 | 26.25 | 52
212174 | 2022-08-04 17:40 | 15.1547 | Oxy_05 (PSt7-10) | 2022-07-29 11:21 | default | 95.096 | %a.s. | 27.7791 | °C | 1017 | hPa | Humid | 36.4 | 0 |  | 0 | 21.179 | 73379.0013 | 259123.7211 | 26.25 | 52
212182 | 2022-08-04 17:40 | 15.1716 | Oxy_05 (PSt7-10) | 2022-07-29 11:21 | default | 95.1247 | %a.s. | 27.7661 | °C | 1017 | hPa | Humid | 36.4 | 0 |  | 0 | 21.177 | 73379.1682 | 259116.832 | 26.25 | 52
212184 | 2022-08-04 17:40 | 15.1876 | Oxy_05 (PSt7-10) | 2022-07-29 11:21 | default | 95.1125 | %a.s. | 27.7794 | °C | 1017 | hPa | Humid | 36.4 | 0 |  | 0 | 21.177 | 73380.1428 | 259112.0959 | 26.25 | 52
212189 | 2022-08-04 17:40 | 15.2045 | Oxy_05 (PSt7-10) | 2022-07-29 11:21 | default | 95.1283 | %a.s. | 27.7714 | °C | 1017 | hPa | Humid | 36.4 | 0 |  | 0 | 21.176 | 73493.2606 | 259126.8909 | 26.25 | 52
212199 | 2022-08-04 17:40 | 15.2214 | Oxy_05 (PSt7-10) | 2022-07-29 11:21 | default | 95.1092 | %a.s. | 27.7739 | °C | 1017 | hPa | Humid | 36.4 | 0 |  | 0 | 21.178 | 73490.6797 | 259128.3598 | 26.25 | 52
212204 | 2022-08-04 17:40 | 15.2383 | Oxy_05 (PSt7-10) | 2022-07-29 11:21 | default | 95.0841 | %a.s. | 27.7737 | °C | 1017 | hPa | Humid | 36.4 | 0 |  | 0 | 21.181 | 73494.1106 | 259119.7372 | 26.25 | 52
212212 | 2022-08-04 17:40 | 15.2551 | Oxy_05 (PSt7-10) | 2022-07-29 11:21 | default | 95.1135 | %a.s. | 27.7783 | °C | 1017 | hPa | Humid | 36.4 | 0 |  | 0 | 21.177 | 74562.1488 | 259123.1964 | 26.25 | 52
212213 | 2022-08-04 17:40 | 15.2712 | Oxy_05 (PSt7-10) | 2022-07-29 11:21 | default | 95.1128 | %a.s. | 27.779 | °C | 1017 | hPa | Humid | 36.4 | 0 |  | 0 | 21.177 | 73327.2185 | 259115.297 | 26.25 | 52
212222 | 2022-08-04 17:40 | 15.2881 | Oxy_05 (PSt7-10) | 2022-07-29 11:21 | default | 95.0995 | %a.s. | 27.7753 | °C | 1017 | hPa | Humid | 36.4 | 0 |  | 0 | 21.179 | 73448.8246 | 259131.5599 | 26.25 | 52
212229 | 2022-08-04 17:40 | 15.305 | Oxy_05 (PSt7-10) | 2022-07-29 11:21 | default | 95.1165 | %a.s. | 27.775 | °C | 1017 | hPa | Humid | 36.4 | 0 |  | 0 | 21.177 | 72832.7666 | 259126.5056 | 26.25 | 52
212231 | 2022-08-04 17:40 | 15.321 | Oxy_05 (PSt7-10) | 2022-07-29 11:21 | default | 95.1288 | %a.s. | 27.7799 | °C | 1017 | hPa | Humid | 36.4 | 0 |  | 0 | 21.175 | 73331.5402 | 259115.9471 | 26.25 | 52
212237 | 2022-08-04 17:40 | 15.3379 | Oxy_05 (PSt7-10) | 2022-07-29 11:21 | default | 95.1107 | %a.s. | 27.7723 | °C | 1017 | hPa | Humid | 36.4 | 0 |  | 0 | 21.178 | 73339.2224 | 259111.4104 | 26.25 | 52
212247 | 2022-08-04 17:40 | 15.3548 | Oxy_05 (PSt7-10) | 2022-07-29 11:21 | default | 95.1143 | %a.s. | 27.7774 | °C | 1017 | hPa | Humid | 36.4 | 0 |  | 0 | 21.177 | 73140.9531 | 259123.3596 | 26.25 | 52
212254 | 2022-08-04 17:40 | 15.3717 | Oxy_05 (PSt7-10) | 2022-07-29 11:21 | default | 95.1814 | %a.s. | 27.7685 | °C | 1017 | hPa | Humid | 36.4 | 0 |  | 0 | 21.17 | 73137.6618 | 259118.8113 | 26.25 | 52
212255 | 2022-08-04 17:40 | 15.3878 | Oxy_05 (PSt7-10) | 2022-07-29 11:21 | default | 95.1196 | %a.s. | 27.7717 | °C | 1017 | hPa | Humid | 36.4 | 0 |  | 0 | 21.177 | 73125.0745 | 259117.8938 | 26.25 | 52
212264 | 2022-08-04 17:40 | 15.4046 | Oxy_05 (PSt7-10) | 2022-07-29 11:21 | default | 95.1303 | %a.s. | 27.7692 | °C | 1017 | hPa | Humid | 36.4 | 0 |  | 0 | 21.176 | 73125.6357 | 259126.0015 | 26.25 | 52
212271 | 2022-08-04 17:40 | 15.4216 | Oxy_05 (PSt7-10) | 2022-07-29 11:21 | default | 95.1062 | %a.s. | 27.7771 | °C | 1017 | hPa | Humid | 36.4 | 0 |  | 0 | 21.178 | 73129.4695 | 259114.5654 | 26.25 | 52
212273 | 2022-08-04 17:40 | 15.4377 | Oxy_05 (PSt7-10) | 2022-07-29 11:21 | default | 95.0835 | %a.s. | 27.7926 | °C | 1017 | hPa | Humid | 36.4 | 0 |  | 0 | 21.179 | 73129.1493 | 259118.1008 | 26.25 | 52
212280 | 2022-08-04 17:40 | 15.4546 | Oxy_05 (PSt7-10) | 2022-07-29 11:21 | default | 95.1412 | %a.s. | 27.7847 | °C | 1017 | hPa | Humid | 36.4 | 0 |  | 0 | 21.173 | 73136.9313 | 259111.3039 | 26.25 | 52
212288 | 2022-08-04 17:40 | 15.4715 | Oxy_05 (PSt7-10) | 2022-07-29 11:21 | default | 95.1374 | %a.s. | 27.7797 | °C | 1017 | hPa | Humid | 36.4 | 0 |  | 0 | 21.174 | 73130.2313 | 259117.0799 | 26.25 | 52
212295 | 2022-08-04 17:40 | 15.4884 | Oxy_05 (PSt7-10) | 2022-07-29 11:21 | default | 95.1429 | %a.s. | 27.7829 | °C | 1017 | hPa | Humid | 36.4 | 0 |  | 0 | 21.173 | 73134.1556 | 259119.2137 | 26.25 | 52
212297 | 2022-08-04 17:40 | 15.5044 | Oxy_05 (PSt7-10) | 2022-07-29 11:21 | default | 95.154 | %a.s. | 27.7799 | °C | 1017 | hPa | Humid | 36.4 | 0 |  | 0 | 21.172 | 73124.4317 | 259107.4134 | 26.25 | 52
212303 | 2022-08-04 17:41 | 15.5213 | Oxy_05 (PSt7-10) | 2022-07-29 11:21 | default | 95.0872 | %a.s. | 27.7886 | °C | 1017 | hPa | Humid | 36.4 | 0 |  | 0 | 21.179 | 73130.7152 | 259128.0434 | 26.25 | 52
212306 | 2022-08-04 17:41 | 15.5382 | Oxy_05 (PSt7-10) | 2022-07-29 11:21 | default | 95.1319 | %a.s. | 27.7766 | °C | 1017 | hPa | Humid | 36.4 | 0 |  | 0 | 21.175 | 73131.4246 | 259114.2173 | 26.25 | 52
212320 | 2022-08-04 17:41 | 15.555 | Oxy_05 (PSt7-10) | 2022-07-29 11:21 | default | 95.1263 | %a.s. | 27.7826 | °C | 1017 | hPa | Humid | 36.4 | 0 |  | 0 | 21.175 | 73130.7911 | 259116.6885 | 26.25 | 52
212322 | 2022-08-04 17:41 | 15.5711 | Oxy_05 (PSt7-10) | 2022-07-29 11:21 | default | 95.1589 | %a.s. | 27.7746 | °C | 1017 | hPa | Humid | 36.4 | 0 |  | 0 | 21.172 | 73124.2466 | 259117.031 | 26.25 | 52
212327 | 2022-08-04 17:41 | 15.588 | Oxy_05 (PSt7-10) | 2022-07-29 11:21 | default | 95.1177 | %a.s. | 27.7828 | °C | 1017 | hPa | Humid | 36.4 | 0 |  | 0 | 21.176 | 73123.6682 | 259105.1285 | 26.25 | 52
212337 | 2022-08-04 17:41 | 15.6049 | Oxy_05 (PSt7-10) | 2022-07-29 11:21 | default | 95.1128 | %a.s. | 27.7699 | °C | 1017 | hPa | Humid | 36.4 | 0 |  | 0 | 21.178 | 73124.9719 | 259116.0855 | 26.25 | 52
212344 | 2022-08-04 17:41 | 15.6218 | Oxy_05 (PSt7-10) | 2022-07-29 11:21 | default | 95.1107 | %a.s. | 27.7813 | °C | 1017 | hPa | Humid | 36.4 | 0 |  | 0 | 21.177 | 73131.7743 | 259107.5045 | 26.25 | 52
212345 | 2022-08-04 17:41 | 15.6378 | Oxy_05 (PSt7-10) | 2022-07-29 11:21 | default | 95.1067 | %a.s. | 27.7857 | °C | 1017 | hPa | Humid | 36.4 | 0 |  | 0 | 21.177 | 73122.0622 | 259099.8283 | 26.25 | 52
212355 | 2022-08-04 17:41 | 15.6547 | Oxy_05 (PSt7-10) | 2022-07-29 11:21 | default | 95.1147 | %a.s. | 27.777 | °C | 1017 | hPa | Humid | 36.4 | 0 |  | 0 | 21.177 | 73128.0678 | 259100.931 | 26.25 | 52
212361 | 2022-08-04 17:41 | 15.6716 | Oxy_05 (PSt7-10) | 2022-07-29 11:21 | default | 95.0901 | %a.s. | 27.7763 | °C | 1017 | hPa | Humid | 36.4 | 0 |  | 0 | 21.18 | 73136.7609 | 259114.6615 | 26.25 | 52
212363 | 2022-08-04 17:41 | 15.6877 | Oxy_05 (PSt7-10) | 2022-07-29 11:21 | default | 95.1041 | %a.s. | 27.7794 | °C | 1017 | hPa | Humid | 36.4 | 0 |  | 0 | 21.178 | 73126.233 | 259102.1605 | 26.25 | 52
212371 | 2022-08-04 17:41 | 15.7046 | Oxy_05 (PSt7-10) | 2022-07-29 11:21 | default | 95.1411 | %a.s. | 27.7757 | °C | 1017 | hPa | Humid | 36.4 | 0 |  | 0 | 21.174 | 73127.1722 | 259108.1404 | 26.25 | 52
212379 | 2022-08-04 17:41 | 15.7214 | Oxy_05 (PSt7-10) | 2022-07-29 11:21 | default | 95.0968 | %a.s. | 27.7782 | °C | 1017 | hPa | Humid | 36.4 | 0 |  | 0 | 21.179 | 73133.0312 | 259111.5205 | 26.25 | 52
212386 | 2022-08-04 17:41 | 15.7383 | Oxy_05 (PSt7-10) | 2022-07-29 11:21 | default | 95.1287 | %a.s. | 27.78 | °C | 1017 | hPa | Humid | 36.4 | 0 |  | 0 | 21.175 | 73122.1993 | 259105.2946 | 26.25 | 52
212387 | 2022-08-04 17:41 | 15.7544 | Oxy_05 (PSt7-10) | 2022-07-29 11:21 | default | 95.0899 | %a.s. | 27.7948 | °C | 1017 | hPa | Humid | 36.4 | 0 |  | 0 | 21.178 | 73127.8895 | 259103.906 | 26.25 | 52
212397 | 2022-08-04 17:41 | 15.7713 | Oxy_05 (PSt7-10) | 2022-07-29 11:21 | default | 95.1055 | %a.s. | 27.7961 | °C | 1017 | hPa | Humid | 36.4 | 0 |  | 0 | 21.176 | 73118.9021 | 259098.0813 | 26.25 | 52
212404 | 2022-08-04 17:41 | 15.7883 | Oxy_05 (PSt7-10) | 2022-07-29 11:21 | default | 95.0978 | %a.s. | 27.7953 | °C | 1017 | hPa | Humid | 36.4 | 0 |  | 0 | 21.177 | 73124.1476 | 259107.3999 | 26.25 | 52
212405 | 2022-08-04 17:41 | 15.8043 | Oxy_05 (PSt7-10) | 2022-07-29 11:21 | default | 95.0943 | %a.s. | 27.7809 | °C | 1017 | hPa | Humid | 36.4 | 0 |  | 0 | 21.179 | 73123.1265 | 259105.3958 | 26.25 | 52
212411 | 2022-08-04 17:41 | 15.8212 | Oxy_05 (PSt7-10) | 2022-07-29 11:21 | default | 95.0981 | %a.s. | 27.7859 | °C | 1017 | hPa | Humid | 36.4 | 0 |  | 0 | 21.178 | 73125.8543 | 259102.2518 | 26.25 | 52
212421 | 2022-08-04 17:41 | 15.8381 | Oxy_05 (PSt7-10) | 2022-07-29 11:21 | default | 95.117 | %a.s. | 27.7745 | °C | 1017 | hPa | Humid | 36.4 | 0 |  | 0 | 21.177 | 73120.6087 | 259093.6804 | 26.25 | 52
212428 | 2022-08-04 17:41 | 15.855 | Oxy_05 (PSt7-10) | 2022-07-29 11:21 | default | 95.1482 | %a.s. | 27.768 | °C | 1017 | hPa | Humid | 36.4 | 0 |  | 0 | 21.174 | 73125.8336 | 259101.2073 | 26.25 | 52
212429 | 2022-08-04 17:41 | 15.8711 | Oxy_05 (PSt7-10) | 2022-07-29 11:21 | default | 95.131 | %a.s. | 27.7775 | °C | 1017 | hPa | Humid | 36.4 | 0 |  | 0 | 21.175 | 73126.3531 | 259118.9849 | 26.25 | 52
212435 | 2022-08-04 17:41 | 15.888 | Oxy_05 (PSt7-10) | 2022-07-29 11:21 | default | 95.0862 | %a.s. | 27.7806 | °C | 1017 | hPa | Humid | 36.4 | 0 |  | 0 | 21.18 | 73119.5347 | 259105.385 | 26.25 | 52
212446 | 2022-08-04 17:41 | 15.9048 | Oxy_05 (PSt7-10) | 2022-07-29 11:21 | default | 95.1007 | %a.s. | 27.7831 | °C | 1017 | hPa | Humid | 36.4 | 0 |  | 0 | 21.178 | 73121.1816 | 259101.051 | 26.25 | 52
212452 | 2022-08-04 17:41 | 15.9217 | Oxy_05 (PSt7-10) | 2022-07-29 11:21 | default | 95.1368 | %a.s. | 27.7713 | °C | 1017 | hPa | Humid | 36.4 | 0 |  | 0 | 21.175 | 73128.2618 | 259093.1556 | 26.25 | 52
212453 | 2022-08-04 17:41 | 15.9378 | Oxy_05 (PSt7-10) | 2022-07-29 11:21 | default | 95.1072 | %a.s. | 27.7852 | °C | 1017 | hPa | Humid | 36.4 | 0 |  | 0 | 21.177 | 73121.508 | 259104.1463 | 26.25 | 52
212461 | 2022-08-04 17:41 | 15.9547 | Oxy_05 (PSt7-10) | 2022-07-29 11:21 | default | 95.1068 | %a.s. | 27.7765 | °C | 1017 | hPa | Humid | 36.4 | 0 |  | 0 | 21.178 | 73124.4427 | 259101.8365 | 26.25 | 52
212470 | 2022-08-04 17:41 | 15.9716 | Oxy_05 (PSt7-10) | 2022-07-29 11:21 | default | 95.0936 | %a.s. | 27.7726 | °C | 1017 | hPa | Humid | 36.4 | 0 |  | 0 | 21.18 | 73127.0079 | 259102.6602 | 26.25 | 52
212471 | 2022-08-04 17:41 | 15.9876 | Oxy_05 (PSt7-10) | 2022-07-29 11:21 | default | 95.0776 | %a.s. | 27.7809 | °C | 1017 | hPa | Humid | 36.4 | 0 |  | 0 | 21.181 | 73126.0535 | 259097.1294 | 26.25 | 52
212477 | 2022-08-04 17:41 | 16.0045 | Oxy_05 (PSt7-10) | 2022-07-29 11:21 | default | 95.1008 | %a.s. | 27.7738 | °C | 1017 | hPa | Humid | 36.4 | 0 |  | 0 | 21.179 | 73128.5619 | 259104.0212 | 26.25 | 52
212488 | 2022-08-04 17:41 | 16.0214 | Oxy_05 (PSt7-10) | 2022-07-29 11:21 | default | 95.1042 | %a.s. | 27.7702 | °C | 1017 | hPa | Humid | 36.4 | 0 |  | 0 | 21.179 | 73124.6645 | 259103.6506 | 26.25 | 52
212494 | 2022-08-04 17:41 | 16.0383 | Oxy_05 (PSt7-10) | 2022-07-29 11:21 | default | 95.1109 | %a.s. | 27.7629 | °C | 1017 | hPa | Humid | 36.4 | 0 |  | 0 | 21.179 | 73117.5429 | 259099.1669 | 26.25 | 52
212495 | 2022-08-04 17:41 | 16.0544 | Oxy_05 (PSt7-10) | 2022-07-29 11:21 | default | 95.1067 | %a.s. | 27.7857 | °C | 1017 | hPa | Humid | 36.4 | 0 |  | 0 | 21.177 | 73120.7559 | 259098.2467 | 26.25 | 52
212505 | 2022-08-04 17:41 | 16.0713 | Oxy_05 (PSt7-10) | 2022-07-29 11:21 | default | 95.1201 | %a.s. | 27.7894 | °C | 1017 | hPa | Humid | 36.4 | 0 |  | 0 | 21.175 | 73117.3568 | 259098.4207 | 26.25 | 52
212512 | 2022-08-04 17:41 | 16.0883 | Oxy_05 (PSt7-10) | 2022-07-29 11:21 | default | 95.1197 | %a.s. | 27.7806 | °C | 1017 | hPa | Humid | 36.4 | 0 |  | 0 | 21.176 | 73123.6874 | 259101.1917 | 26.25 | 52
212517 | 2022-08-04 17:41 | 16.1051 | Oxy_05 (PSt7-10) | 2022-07-29 11:21 | default | 95.0985 | %a.s. | 27.7764 | °C | 1017 | hPa | Humid | 36.4 | 0 |  | 0 | 21.179 | 73121.7976 | 259093.9006 | 26.25 | 52
212520 | 2022-08-04 17:41 | 16.1212 | Oxy_05 (PSt7-10) | 2022-07-29 11:21 | default | 95.1094 | %a.s. | 27.7827 | °C | 1017 | hPa | Humid | 36.4 | 0 |  | 0 | 21.177 | 73122.2713 | 259108.9694 | 26.25 | 52
212529 | 2022-08-04 17:41 | 16.1381 | Oxy_05 (PSt7-10) | 2022-07-29 11:21 | default | 95.1143 | %a.s. | 27.7865 | °C | 1017 | hPa | Humid | 36.4 | 0 |  | 0 | 21.176 | 73122.7355 | 259092.3077 | 26.25 | 52
212536 | 2022-08-04 17:41 | 16.155 | Oxy_05 (PSt7-10) | 2022-07-29 11:21 | default | 95.0791 | %a.s. | 27.7883 | °C | 1017 | hPa | Humid | 36.4 | 0 |  | 0 | 21.18 | 73122.7549 | 259096.5581 | 26.25 | 52
212538 | 2022-08-04 17:41 | 16.171 | Oxy_05 (PSt7-10) | 2022-07-29 11:21 | default | 95.1375 | %a.s. | 27.7796 | °C | 1017 | hPa | Humid | 36.4 | 0 |  | 0 | 21.174 | 73122.0673 | 259103.5135 | 26.25 | 52
212547 | 2022-08-04 17:41 | 16.1879 | Oxy_05 (PSt7-10) | 2022-07-29 11:21 | default | 95.1463 | %a.s. | 27.7792 | °C | 1017 | hPa | Humid | 36.4 | 0 |  | 0 | 21.173 | 73119.1854 | 259094.8276 | 26.25 | 52
212554 | 2022-08-04 17:41 | 16.2049 | Oxy_05 (PSt7-10) | 2022-07-29 11:21 | default | 95.1008 | %a.s. | 27.7738 | °C | 1017 | hPa | Humid | 36.4 | 0 |  | 0 | 21.179 | 73117.9083 | 259100.7335 | 26.25 | 52
212559 | 2022-08-04 17:41 | 16.2218 | Oxy_05 (PSt7-10) | 2022-07-29 11:21 | default | 95.0741 | %a.s. | 27.7937 | °C | 1017 | hPa | Humid | 36.4 | 0 |  | 0 | 21.18 | 73120.452 | 259089.2008 | 26.25 | 52
212561 | 2022-08-04 17:41 | 16.2378 | Oxy_05 (PSt7-10) | 2022-07-29 11:21 | default | 95.1151 | %a.s. | 27.7857 | °C | 1017 | hPa | Humid | 36.4 | 0 |  | 0 | 21.176 | 73115.4345 | 259095.9027 | 26.25 | 52
212571 | 2022-08-04 17:41 | 16.2547 | Oxy_05 (PSt7-10) | 2022-07-29 11:21 | default | 95.1032 | %a.s. | 27.7713 | °C | 1017 | hPa | Humid | 36.4 | 0 |  | 0 | 21.179 | 73114.9864 | 259094.3099 | 26.25 | 52
212577 | 2022-08-04 17:41 | 16.2716 | Oxy_05 (PSt7-10) | 2022-07-29 11:21 | default | 95.0938 | %a.s. | 27.7724 | °C | 1017 | hPa | Humid | 36.4 | 0 |  | 0 | 21.18 | 73112.8872 | 259090.4423 | 26.25 | 52
212584 | 2022-08-04 17:41 | 16.2885 | Oxy_05 (PSt7-10) | 2022-07-29 11:21 | default | 95.1165 | %a.s. | 27.775 | °C | 1017 | hPa | Humid | 36.4 | 0 |  | 0 | 21.177 | 73110.6355 | 259086.2733 | 26.25 | 52
212586 | 2022-08-04 17:41 | 16.3045 | Oxy_05 (PSt7-10) | 2022-07-29 11:21 | default | 95.1173 | %a.s. | 27.7742 | °C | 1017 | hPa | Humid | 36.4 | 0 |  | 0 | 21.177 | 73111.9631 | 259083.9927 | 26.25 | 52
212594 | 2022-08-04 17:41 | 16.3214 | Oxy_05 (PSt7-10) | 2022-07-29 11:21 | default | 95.1315 | %a.s. | 27.7679 | °C | 1017 | hPa | Humid | 36.4 | 0 |  | 0 | 21.176 | 73106.4862 | 259085.1552 | 26.25 | 52
212601 | 2022-08-04 17:41 | 16.3383 | Oxy_05 (PSt7-10) | 2022-07-29 11:21 | default | 95.1132 | %a.s. | 27.7787 | °C | 1017 | hPa | Humid | 36.4 | 0 |  | 0 | 21.177 | 73109.7465 | 259089.0445 | 26.25 | 52
212604 | 2022-08-04 17:41 | 16.3543 | Oxy_05 (PSt7-10) | 2022-07-29 11:21 | default | 95.1148 | %a.s. | 27.7587 | °C | 1017 | hPa | Humid | 36.4 | 0 |  | 0 | 21.179 | 73113.9634 | 259086.1642 | 26.25 | 52
212611 | 2022-08-04 17:41 | 16.3713 | Oxy_05 (PSt7-10) | 2022-07-29 11:21 | default | 95.1034 | %a.s. | 27.7802 | °C | 1017 | hPa | Humid | 36.4 | 0 |  | 0 | 21.178 | 73117.4549 | 259085.4691 | 26.25 | 52
212619 | 2022-08-04 17:41 | 16.3882 | Oxy_05 (PSt7-10) | 2022-07-29 11:21 | default | 95.1294 | %a.s. | 27.7884 | °C | 1017 | hPa | Humid | 36.4 | 0 |  | 0 | 21.174 | 73120.5511 | 259085.8609 | 26.25 | 52
212626 | 2022-08-04 17:41 | 16.4051 | Oxy_05 (PSt7-10) | 2022-07-29 11:21 | default | 95.1221 | %a.s. | 27.7781 | °C | 1017 | hPa | Humid | 36.4 | 0 |  | 0 | 21.176 | 73118.2394 | 259078.6463 | 26.25 | 52
212627 | 2022-08-04 17:41 | 16.4211 | Oxy_05 (PSt7-10) | 2022-07-29 11:21 | default | 95.1265 | %a.s. | 27.7824 | °C | 1017 | hPa | Humid | 36.4 | 0 |  | 0 | 21.175 | 73119.7228 | 259075.7146 | 26.25 | 52
212636 | 2022-08-04 17:41 | 16.438 | Oxy_05 (PSt7-10) | 2022-07-29 11:21 | default | 95.099 | %a.s. | 27.785 | °C | 1017 | hPa | Humid | 36.4 | 0 |  | 0 | 21.178 | 73118.5563 | 259076.7636 | 26.25 | 52
212644 | 2022-08-04 17:41 | 16.4549 | Oxy_05 (PSt7-10) | 2022-07-29 11:21 | default | 95.1319 | %a.s. | 27.7857 | °C | 1017 | hPa | Humid | 36.4 | 0 |  | 0 | 21.174 | 73118.909 | 259083.4056 | 26.25 | 52
212645 | 2022-08-04 17:41 | 16.471 | Oxy_05 (PSt7-10) | 2022-07-29 11:21 | default | 95.1352 | %a.s. | 27.7821 | °C | 1017 | hPa | Humid | 36.4 | 0 |  | 0 | 21.174 | 73118.1925 | 259085.1986 | 26.25 | 52
212652 | 2022-08-04 17:41 | 16.4879 | Oxy_05 (PSt7-10) | 2022-07-29 11:21 | default | 95.1628 | %a.s. | 27.7703 | °C | 1017 | hPa | Humid | 36.4 | 0 |  | 0 | 21.172 | 73117.6008 | 259084.6727 | 26.25 | 52
212659 | 2022-08-04 17:41 | 16.5048 | Oxy_05 (PSt7-10) | 2022-07-29 11:21 | default | 95.1465 | %a.s. | 27.7698 | °C | 1017 | hPa | Humid | 36.4 | 0 |  | 0 | 21.174 | 73118.4944 | 259087.7522 | 26.25 | 52
212668 | 2022-08-04 17:42 | 16.5217 | Oxy_05 (PSt7-10) | 2022-07-29 11:21 | default | 95.1082 | %a.s. | 27.784 | °C | 1017 | hPa | Humid | 36.4 | 0 |  | 0 | 21.177 | 73120.2882 | 259092.3932 | 26.25 | 52
212669 | 2022-08-04 17:42 | 16.5378 | Oxy_05 (PSt7-10) | 2022-07-29 11:21 | default | 95.1022 | %a.s. | 27.7815 | °C | 1017 | hPa | Humid | 36.4 | 0 |  | 0 | 21.178 | 73111.029 | 259088.7046 | 26.25 | 52
212676 | 2022-08-04 17:42 | 16.5546 | Oxy_05 (PSt7-10) | 2022-07-29 11:21 | default | 95.1408 | %a.s. | 27.7943 | °C | 1017 | hPa | Humid | 36.4 | 0 |  | 0 | 21.172 | 73124.2177 | 259081.9867 | 26.25 | 52
212684 | 2022-08-04 17:42 | 16.5715 | Oxy_05 (PSt7-10) | 2022-07-29 11:21 | default | 95.1044 | %a.s. | 27.779 | °C | 1017 | hPa | Humid | 36.4 | 0 |  | 0 | 21.178 | 73118.3814 | 259085.6425 | 26.25 | 52
212691 | 2022-08-04 17:42 | 16.5884 | Oxy_05 (PSt7-10) | 2022-07-29 11:21 | default | 95.1048 | %a.s. | 27.7877 | °C | 1017 | hPa | Humid | 36.4 | 0 |  | 0 | 21.177 | 73125.1637 | 259099.936 | 26.25 | 52
212693 | 2022-08-04 17:42 | 16.6045 | Oxy_05 (PSt7-10) | 2022-07-29 11:21 | default | 95.0928 | %a.s. | 27.7825 | °C | 1017 | hPa | Humid | 36.4 | 0 |  | 0 | 21.179 | 73116.1374 | 259079.9235 | 26.25 | 52
212700 | 2022-08-04 17:42 | 16.6214 | Oxy_05 (PSt7-10) | 2022-07-29 11:21 | default | 95.1074 | %a.s. | 27.7758 | °C | 1017 | hPa | Humid | 36.4 | 0 |  | 0 | 21.178 | 73117.9517 | 259095.3493 | 26.25 | 52
212709 | 2022-08-04 17:42 | 16.6382 | Oxy_05 (PSt7-10) | 2022-07-29 11:21 | default | 95.1141 | %a.s. | 27.7686 | °C | 1017 | hPa | Humid | 36.4 | 0 |  | 0 | 21.178 | 73120.2879 | 259088.2307 | 26.25 | 52
212716 | 2022-08-04 17:42 | 16.6551 | Oxy_05 (PSt7-10) | 2022-07-29 11:21 | default | 95.0808 | %a.s. | 27.7682 | °C | 1017 | hPa | Humid | 36.4 | 0 |  | 0 | 21.182 | 73125.3174 | 259080.3029 | 26.25 | 52
212718 | 2022-08-04 17:42 | 16.6712 | Oxy_05 (PSt7-10) | 2022-07-29 11:21 | default | 95.1835 | %a.s. | 27.7661 | °C | 1017 | hPa | Humid | 36.4 | 0 |  | 0 | 21.17 | 73113.3419 | 259080.5811 | 26.25 | 52
212726 | 2022-08-04 17:42 | 16.6881 | Oxy_05 (PSt7-10) | 2022-07-29 11:21 | default | 95.1065 | %a.s. | 27.7677 | °C | 1017 | hPa | Humid | 36.4 | 0 |  | 0 | 21.179 | 73123.3535 | 259089.6082 | 26.25 | 52
212734 | 2022-08-04 17:42 | 16.705 | Oxy_05 (PSt7-10) | 2022-07-29 11:21 | default | 95.0991 | %a.s. | 27.7848 | °C | 1017 | hPa | Humid | 36.4 | 0 |  | 0 | 21.178 | 73123.8641 | 259100.0943 | 26.25 | 52
212736 | 2022-08-04 17:42 | 16.7211 | Oxy_05 (PSt7-10) | 2022-07-29 11:21 | default | 95.1026 | %a.s. | 27.7901 | °C | 1017 | hPa | Humid | 36.4 | 0 |  | 0 | 21.177 | 73120.0146 | 259086.1173 | 26.25 | 52
212741 | 2022-08-04 17:42 | 16.738 | Oxy_05 (PSt7-10) | 2022-07-29 11:21 | default | 95.0932 | %a.s. | 27.7821 | °C | 1017 | hPa | Humid | 36.4 | 0 |  | 0 | 21.179 | 73119.653 | 259077.0019 | 26.25 | 52
212752 | 2022-08-04 17:42 | 16.7549 | Oxy_05 (PSt7-10) | 2022-07-29 11:21 | default | 95.0945 | %a.s. | 27.7898 | °C | 1017 | hPa | Humid | 36.4 | 0 |  | 0 | 21.178 | 73121.9323 | 259081.2866 | 26.25 | 52
212758 | 2022-08-04 17:42 | 16.7717 | Oxy_05 (PSt7-10) | 2022-07-29 11:21 | default | 95.1416 | %a.s. | 27.7843 | °C | 1017 | hPa | Humid | 36.4 | 0 |  | 0 | 21.173 | 73117.6146 | 259087.4127 | 26.25 | 52
212759 | 2022-08-04 17:42 | 16.7877 | Oxy_05 (PSt7-10) | 2022-07-29 11:21 | default | 95.1046 | %a.s. | 27.7879 | °C | 1017 | hPa | Humid | 36.4 | 0 |  | 0 | 21.177 | 73122.3812 | 259089.5046 | 26.25 | 52
212769 | 2022-08-04 17:42 | 16.8046 | Oxy_05 (PSt7-10) | 2022-07-29 11:21 | default | 95.0771 | %a.s. | 27.7905 | °C | 1017 | hPa | Humid | 36.4 | 0 |  | 0 | 21.18 | 73127.1684 | 259084.5991 | 26.25 | 52
212776 | 2022-08-04 17:42 | 16.8215 | Oxy_05 (PSt7-10) | 2022-07-29 11:21 | default | 95.1279 | %a.s. | 27.7717 | °C | 1017 | hPa | Humid | 36.4 | 0 |  | 0 | 21.176 | 73128.0901 | 259085.1297 | 26.25 | 52
212781 | 2022-08-04 17:42 | 16.8384 | Oxy_05 (PSt7-10) | 2022-07-29 11:21 | default | 95.0977 | %a.s. | 27.7863 | °C | 1017 | hPa | Humid | 36.4 | 0 |  | 0 | 21.178 | 73128.8548 | 259079.7176 | 26.25 | 52
212784 | 2022-08-04 17:42 | 16.8545 | Oxy_05 (PSt7-10) | 2022-07-29 11:21 | default | 95.1075 | %a.s. | 27.7757 | °C | 1017 | hPa | Humid | 36.4 | 0 |  | 0 | 21.178 | 73121.6312 | 259085.7177 | 26.25 | 52
212793 | 2022-08-04 17:42 | 16.8714 | Oxy_05 (PSt7-10) | 2022-07-29 11:21 | default | 95.0766 | %a.s. | 27.782 | °C | 1017 | hPa | Humid | 36.4 | 0 |  | 0 | 21.181 | 73122.565 | 259082.6273 | 26.25 | 52
212800 | 2022-08-04 17:42 | 16.8883 | Oxy_05 (PSt7-10) | 2022-07-29 11:21 | default | 95.1174 | %a.s. | 27.765 | °C | 1017 | hPa | Humid | 36.4 | 0 |  | 0 | 21.178 | 73118.7081 | 259086.4542 | 26.25 | 52
212802 | 2022-08-04 17:42 | 16.9044 | Oxy_05 (PSt7-10) | 2022-07-29 11:21 | default | 95.1043 | %a.s. | 27.7791 | °C | 1017 | hPa | Humid | 36.4 | 0 |  | 0 | 21.178 | 73118.9363 | 259085.8854 | 26.25 | 52
212807 | 2022-08-04 17:42 | 16.9213 | Oxy_05 (PSt7-10) | 2022-07-29 11:21 | default | 95.101 | %a.s. | 27.7736 | °C | 1017 | hPa | Humid | 36.4 | 0 |  | 0 | 21.179 | 73127.8636 | 259090.8181 | 26.25 | 52
212817 | 2022-08-04 17:42 | 16.9382 | Oxy_05 (PSt7-10) | 2022-07-29 11:21 | default | 95.1161 | %a.s. | 27.7755 | °C | 1017 | hPa | Humid | 36.4 | 0 |  | 0 | 21.177 | 73127.4669 | 259083.585 | 26.25 | 52
212823 | 2022-08-04 17:42 | 16.9551 | Oxy_05 (PSt7-10) | 2022-07-29 11:21 | default | 95.1041 | %a.s. | 27.7703 | °C | 1017 | hPa | Humid | 36.4 | 0 |  | 0 | 21.179 | 73128.1374 | 259085.1831 | 26.25 | 52
212825 | 2022-08-04 17:42 | 16.9711 | Oxy_05 (PSt7-10) | 2022-07-29 11:21 | default | 95.0825 | %a.s. | 27.7664 | °C | 1017 | hPa | Humid | 36.4 | 0 |  | 0 | 21.182 | 73123.2596 | 259085.0578 | 26.25 | 52
212833 | 2022-08-04 17:42 | 16.988 | Oxy_05 (PSt7-10) | 2022-07-29 11:21 | default | 95.1105 | %a.s. | 27.7633 | °C | 1017 | hPa | Humid | 36.4 | 0 |  | 0 | 21.179 | 73125.9853 | 259074.602 | 26.25 | 52
212840 | 2022-08-04 17:42 | 17.0049 | Oxy_05 (PSt7-10) | 2022-07-29 11:21 | default | 95.0944 | %a.s. | 27.799 | °C | 1017 | hPa | Humid | 36.4 | 0 |  | 0 | 21.177 | 73114.5488 | 259082.3621 | 26.25 | 52
212844 | 2022-08-04 17:42 | 17.0212 | Oxy_05 (PSt7-10) | 2022-07-29 11:21 | default | 95.073 | %a.s. | 27.7858 | °C | 1017 | hPa | Humid | 36.4 | 0 |  | 0 | 21.181 | 73121.9314 | 259088.8297 | 26.25 | 52
212852 | 2022-08-04 17:42 | 17.0381 | Oxy_05 (PSt7-10) | 2022-07-29 11:21 | default | 95.0808 | %a.s. | 27.7864 | °C | 1017 | hPa | Humid | 36.4 | 0 |  | 0 | 21.18 | 73122.6391 | 259084.6037 | 26.25 | 52
212859 | 2022-08-04 17:42 | 17.055 | Oxy_05 (PSt7-10) | 2022-07-29 11:21 | default | 95.1069 | %a.s. | 27.7763 | °C | 1017 | hPa | Humid | 36.4 | 0 |  | 0 | 21.178 | 73122.3267 | 259087.1964 | 26.25 | 52
212861 | 2022-08-04 17:42 | 17.0711 | Oxy_05 (PSt7-10) | 2022-07-29 11:21 | default | 95.1269 | %a.s. | 27.7729 | °C | 1017 | hPa | Humid | 36.4 | 0 |  | 0 | 21.176 | 73127.6217 | 259083.6566 | 26.25 | 52
212869 | 2022-08-04 17:42 | 17.088 | Oxy_05 (PSt7-10) | 2022-07-29 11:21 | default | 95.0583 | %a.s. | 27.7836 | °C | 1017 | hPa | Humid | 36.4 | 0 |  | 0 | 21.183 | 73118.0073 | 259084.9175 | 26.25 | 52
212878 | 2022-08-04 17:42 | 17.1049 | Oxy_05 (PSt7-10) | 2022-07-29 11:21 | default | 95.126 | %a.s. | 27.783 | °C | 1017 | hPa | Humid | 36.4 | 0 |  | 0 | 21.175 | 73121.147 | 259070.7084 | 26.25 | 52
212883 | 2022-08-04 17:42 | 17.1218 | Oxy_05 (PSt7-10) | 2022-07-29 11:21 | default | 95.1161 | %a.s. | 27.7755 | °C | 1017 | hPa | Humid | 36.4 | 0 |  | 0 | 21.177 | 73123.9843 | 259070.1562 | 26.25 | 52
212885 | 2022-08-04 17:42 | 17.1379 | Oxy_05 (PSt7-10) | 2022-07-29 11:21 | default | 95.0732 | %a.s. | 27.7674 | °C | 1017 | hPa | Humid | 36.4 | 0 |  | 0 | 21.183 | 73124.8769 | 259082.6233 | 26.25 | 52
212893 | 2022-08-04 17:42 | 17.1547 | Oxy_05 (PSt7-10) | 2022-07-29 11:21 | default | 95.1282 | %a.s. | 27.7623 | °C | 1017 | hPa | Humid | 36.4 | 0 |  | 0 | 21.177 | 73129.4853 | 259071.8637 | 26.25 | 52
212901 | 2022-08-04 17:42 | 17.1716 | Oxy_05 (PSt7-10) | 2022-07-29 11:21 | default | 95.0461 | %a.s. | 27.7877 | °C | 1017 | hPa | Humid | 36.4 | 0 |  | 0 | 21.184 | 73125.0219 | 259082.7376 | 26.25 | 52
212906 | 2022-08-04 17:42 | 17.1877 | Oxy_05 (PSt7-10) | 2022-07-29 11:21 | default | 95.0776 | %a.s. | 27.7809 | °C | 1017 | hPa | Humid | 36.4 | 0 |  | 0 | 21.181 | 73125.1408 | 259078.5512 | 26.25 | 52
212911 | 2022-08-04 17:42 | 17.2046 | Oxy_05 (PSt7-10) | 2022-07-29 11:21 | default | 95.1102 | %a.s. | 27.7818 | °C | 1017 | hPa | Humid | 36.4 | 0 |  | 0 | 21.177 | 73128.4212 | 259082.793 | 26.25 | 52
212917 | 2022-08-04 17:42 | 17.2215 | Oxy_05 (PSt7-10) | 2022-07-29 11:21 | default | 95.0834 | %a.s. | 27.7836 | °C | 1017 | hPa | Humid | 36.4 | 0 |  | 0 | 21.18 | 73127.1443 | 259074.3267 | 26.25 | 52
212926 | 2022-08-04 17:42 | 17.2385 | Oxy_05 (PSt7-10) | 2022-07-29 11:21 | default | 95.086 | %a.s. | 27.7808 | °C | 1017 | hPa | Humid | 36.4 | 0 |  | 0 | 21.18 | 73124.2888 | 259078.272 | 26.25 | 52
212927 | 2022-08-04 17:42 | 17.2545 | Oxy_05 (PSt7-10) | 2022-07-29 11:21 | default | 95.113 | %a.s. | 27.7789 | °C | 1017 | hPa | Humid | 36.4 | 0 |  | 0 | 21.177 | 73128.4837 | 259090.2826 | 26.25 | 52
212936 | 2022-08-04 17:42 | 17.2714 | Oxy_05 (PSt7-10) | 2022-07-29 11:21 | default | 95.1002 | %a.s. | 27.7745 | °C | 1017 | hPa | Humid | 36.4 | 0 |  | 0 | 21.179 | 73125.6135 | 259076.9919 | 26.25 | 52
212941 | 2022-08-04 17:42 | 17.2883 | Oxy_05 (PSt7-10) | 2022-07-29 11:21 | default | 95.0696 | %a.s. | 27.7713 | °C | 1017 | hPa | Humid | 36.4 | 0 |  | 0 | 21.183 | 73117.9688 | 259083.0855 | 26.25 | 52
212950 | 2022-08-04 17:42 | 17.3052 | Oxy_05 (PSt7-10) | 2022-07-29 11:21 | default | 95.1013 | %a.s. | 27.7733 | °C | 1017 | hPa | Humid | 36.4 | 0 |  | 0 | 21.179 | 73119.5672 | 259074.3699 | 26.25 | 52
212953 | 2022-08-04 17:42 | 17.3213 | Oxy_05 (PSt7-10) | 2022-07-29 11:21 | default | 95.0554 | %a.s. | 27.7867 | °C | 1017 | hPa | Humid | 36.4 | 0 |  | 0 | 21.183 | 73129.8626 | 259071.3839 | 26.25 | 52
212960 | 2022-08-04 17:42 | 17.3381 | Oxy_05 (PSt7-10) | 2022-07-29 11:21 | default | 95.1358 | %a.s. | 27.7905 | °C | 1017 | hPa | Humid | 36.4 | 0 |  | 0 | 21.173 | 73129.7335 | 259075.1645 | 26.25 | 52
212967 | 2022-08-04 17:42 | 17.355 | Oxy_05 (PSt7-10) | 2022-07-29 11:21 | default | 95.1373 | %a.s. | 27.789 | °C | 1017 | hPa | Humid | 36.4 | 0 |  | 0 | 21.173 | 73129.7977 | 259076.7367 | 26.25 | 52
212971 | 2022-08-04 17:42 | 17.3711 | Oxy_05 (PSt7-10) | 2022-07-29 11:21 | default | 95.0752 | %a.s. | 27.7744 | °C | 1017 | hPa | Humid | 36.4 | 0 |  | 0 | 21.182 | 73123.9571 | 259088.3368 | 26.25 | 52
212977 | 2022-08-04 17:42 | 17.3879 | Oxy_05 (PSt7-10) | 2022-07-29 11:21 | default | 95.0776 | %a.s. | 27.7899 | °C | 1017 | hPa | Humid | 36.4 | 0 |  | 0 | 21.18 | 73121.5973 | 259073.7983 | 26.25 | 52
212983 | 2022-08-04 17:42 | 17.4048 | Oxy_05 (PSt7-10) | 2022-07-29 11:21 | default | 95.0449 | %a.s. | 27.789 | °C | 1017 | hPa | Humid | 36.4 | 0 |  | 0 | 21.184 | 73123.7483 | 259081.8053 | 26.25 | 52
212991 | 2022-08-04 17:42 | 17.4218 | Oxy_05 (PSt7-10) | 2022-07-29 11:21 | default | 95.0553 | %a.s. | 27.7869 | °C | 1017 | hPa | Humid | 36.4 | 0 |  | 0 | 21.183 | 73121.2731 | 259062.0322 | 26.25 | 52
212994 | 2022-08-04 17:42 | 17.4378 | Oxy_05 (PSt7-10) | 2022-07-29 11:21 | default | 95.0788 | %a.s. | 27.7795 | °C | 1017 | hPa | Humid | 36.4 | 0 |  | 0 | 21.181 | 73125.3266 | 259073.4789 | 26.25 | 52
213002 | 2022-08-04 17:42 | 17.4547 | Oxy_05 (PSt7-10) | 2022-07-29 11:21 | default | 95.1189 | %a.s. | 27.7724 | °C | 1017 | hPa | Humid | 36.4 | 0 |  | 0 | 21.177 | 73131.5288 | 259077.1397 | 26.25 | 52
213008 | 2022-08-04 17:42 | 17.4716 | Oxy_05 (PSt7-10) | 2022-07-29 11:21 | default | 95.0963 | %a.s. | 27.7787 | °C | 1017 | hPa | Humid | 36.4 | 0 |  | 0 | 21.179 | 73125.3642 | 259075.7413 | 26.25 | 52
213014 | 2022-08-04 17:42 | 17.4885 | Oxy_05 (PSt7-10) | 2022-07-29 11:21 | default | 95.0848 | %a.s. | 27.7821 | °C | 1017 | hPa | Humid | 36.4 | 0 |  | 0 | 21.18 | 73127.419 | 259072.2579 | 26.25 | 52
213018 | 2022-08-04 17:42 | 17.5045 | Oxy_05 (PSt7-10) | 2022-07-29 11:21 | default | 95.0836 | %a.s. | 27.7834 | °C | 1017 | hPa | Humid | 36.4 | 0 |  | 0 | 21.18 | 73126.6492 | 259075.4173 | 26.25 | 52
213026 | 2022-08-04 17:43 | 17.5214 | Oxy_05 (PSt7-10) | 2022-07-29 11:21 | default | 95.0858 | %a.s. | 27.781 | °C | 1017 | hPa | Humid | 36.4 | 0 |  | 0 | 21.18 | 73136.3945 | 259076.8039 | 26.25 | 52
213031 | 2022-08-04 17:43 | 17.5383 | Oxy_05 (PSt7-10) | 2022-07-29 11:21 | default | 95.0802 | %a.s. | 27.7871 | °C | 1017 | hPa | Humid | 36.4 | 0 |  | 0 | 21.18 | 73129.5365 | 259077.2087 | 26.25 | 52
213035 | 2022-08-04 17:43 | 17.5551 | Oxy_05 (PSt7-10) | 2022-07-29 11:21 | default | 95.0765 | %a.s. | 27.782 | °C | 1017 | hPa | Humid | 36.4 | 0 |  | 0 | 21.181 | 73125.8827 | 259074.7566 | 26.25 | 52
213043 | 2022-08-04 17:43 | 17.5711 | Oxy_05 (PSt7-10) | 2022-07-29 11:21 | default | 95.1127 | %a.s. | 27.7701 | °C | 1017 | hPa | Humid | 36.4 | 0 |  | 0 | 21.178 | 73119.3161 | 259059.5315 | 26.25 | 52
213048 | 2022-08-04 17:43 | 17.5881 | Oxy_05 (PSt7-10) | 2022-07-29 11:21 | default | 95.0821 | %a.s. | 27.7941 | °C | 1017 | hPa | Humid | 36.4 | 0 |  | 0 | 21.179 | 73128.6405 | 259057.9595 | 26.25 | 52
213058 | 2022-08-04 17:43 | 17.605 | Oxy_05 (PSt7-10) | 2022-07-29 11:21 | default | 95.0921 | %a.s. | 27.7742 | °C | 1017 | hPa | Humid | 36.4 | 0 |  | 0 | 21.18 | 73126.5865 | 259065.7629 | 26.25 | 52
213060 | 2022-08-04 17:43 | 17.621 | Oxy_05 (PSt7-10) | 2022-07-29 11:21 | default | 95.1355 | %a.s. | 27.7727 | °C | 1017 | hPa | Humid | 36.4 | 0 |  | 0 | 21.175 | 73128.941 | 259059.6137 | 26.25 | 52
213067 | 2022-08-04 17:43 | 17.6379 | Oxy_05 (PSt7-10) | 2022-07-29 11:21 | default | 95.0268 | %a.s. | 27.7904 | °C | 1017 | hPa | Humid | 36.4 | 0 |  | 0 | 21.186 | 73127.2456 | 259069.4572 | 26.25 | 52
213072 | 2022-08-04 17:43 | 17.6548 | Oxy_05 (PSt7-10) | 2022-07-29 11:21 | default | 95.0809 | %a.s. | 27.7863 | °C | 1017 | hPa | Humid | 36.4 | 0 |  | 0 | 21.18 | 73134.2477 | 259070.4114 | 26.25 | 52
213081 | 2022-08-04 17:43 | 17.6717 | Oxy_05 (PSt7-10) | 2022-07-29 11:21 | default | 95.0765 | %a.s. | 27.782 | °C | 1017 | hPa | Humid | 36.4 | 0 |  | 0 | 21.181 | 73124.1939 | 259071.6892 | 26.25 | 52
213084 | 2022-08-04 17:43 | 17.6877 | Oxy_05 (PSt7-10) | 2022-07-29 11:21 | default | 95.0686 | %a.s. | 27.7815 | °C | 1017 | hPa | Humid | 36.4 | 0 |  | 0 | 21.182 | 73123.176 | 259068.2483 | 26.25 | 52
213090 | 2022-08-04 17:43 | 17.7046 | Oxy_05 (PSt7-10) | 2022-07-29 11:21 | default | 95.0732 | %a.s. | 27.7765 | °C | 1017 | hPa | Humid | 36.4 | 0 |  | 0 | 21.182 | 73123.4297 | 259061.9996 | 26.25 | 52
213097 | 2022-08-04 17:43 | 17.7215 | Oxy_05 (PSt7-10) | 2022-07-29 11:21 | default | 95.1113 | %a.s. | 27.7807 | °C | 1017 | hPa | Humid | 36.4 | 0 |  | 0 | 21.177 | 73127.2736 | 259063.4971 | 26.25 | 52
213102 | 2022-08-04 17:43 | 17.7377 | Oxy_05 (PSt7-10) | 2022-07-29 11:21 | default | 95.0997 | %a.s. | 27.7842 | °C | 1017 | hPa | Humid | 36.4 | 0 |  | 0 | 21.178 | 73128.2238 | 259050.1446 | 26.25 | 52
213107 | 2022-08-04 17:43 | 17.7546 | Oxy_05 (PSt7-10) | 2022-07-29 11:21 | default | 95.0933 | %a.s. | 27.782 | °C | 1017 | hPa | Humid | 36.4 | 0 |  | 0 | 21.179 | 73119.4095 | 259050.9416 | 26.25 | 52
213115 | 2022-08-04 17:43 | 17.7714 | Oxy_05 (PSt7-10) | 2022-07-29 11:21 | default | 95.0928 | %a.s. | 27.7644 | °C | 1017 | hPa | Humid | 36.4 | 0 |  | 0 | 21.181 | 73129.0768 | 259069.3401 | 26.25 | 52
213124 | 2022-08-04 17:43 | 17.7883 | Oxy_05 (PSt7-10) | 2022-07-29 11:21 | default | 95.0672 | %a.s. | 27.7648 | °C | 1017 | hPa | Humid | 36.4 | 0 |  | 0 | 21.184 | 73129.6214 | 259067.2061 | 26.25 | 52
213127 | 2022-08-04 17:43 | 17.8044 | Oxy_05 (PSt7-10) | 2022-07-29 11:21 | default | 95.112 | %a.s. | 27.7617 | °C | 1017 | hPa | Humid | 36.4 | 0 |  | 0 | 21.179 | 73122.1422 | 259059.4086 | 26.25 | 52
213133 | 2022-08-04 17:43 | 17.8213 | Oxy_05 (PSt7-10) | 2022-07-29 11:21 | default | 95.0971 | %a.s. | 27.787 | °C | 1017 | hPa | Humid | 36.4 | 0 |  | 0 | 21.178 | 73127.9453 | 259059.333 | 26.25 | 52
213138 | 2022-08-04 17:43 | 17.8382 | Oxy_05 (PSt7-10) | 2022-07-29 11:21 | default | 95.102 | %a.s. | 27.7817 | °C | 1017 | hPa | Humid | 36.4 | 0 |  | 0 | 21.178 | 73119.6838 | 259064.3991 | 26.25 | 52
213147 | 2022-08-04 17:43 | 17.855 | Oxy_05 (PSt7-10) | 2022-07-29 11:21 | default | 95.0686 | %a.s. | 27.7814 | °C | 1017 | hPa | Humid | 36.4 | 0 |  | 0 | 21.182 | 73118.628 | 259059.2983 | 26.25 | 52
213151 | 2022-08-04 17:43 | 17.8711 | Oxy_05 (PSt7-10) | 2022-07-29 11:21 | default | 95.094 | %a.s. | 27.7721 | °C | 1017 | hPa | Humid | 36.4 | 0 |  | 0 | 21.18 | 73120.4379 | 259058.5125 | 26.25 | 52
213158 | 2022-08-04 17:43 | 17.888 | Oxy_05 (PSt7-10) | 2022-07-29 11:21 | default | 95.0828 | %a.s. | 27.7752 | °C | 1017 | hPa | Humid | 36.4 | 0 |  | 0 | 21.181 | 73123.4759 | 259065.7941 | 26.25 | 52
213162 | 2022-08-04 17:43 | 17.9049 | Oxy_05 (PSt7-10) | 2022-07-29 11:21 | default | 95.0995 | %a.s. | 27.7753 | °C | 1017 | hPa | Humid | 36.4 | 0 |  | 0 | 21.179 | 73125.7379 | 259069.9742 | 26.25 | 52
213171 | 2022-08-04 17:43 | 17.9218 | Oxy_05 (PSt7-10) | 2022-07-29 11:21 | default | 95.0719 | %a.s. | 27.7779 | °C | 1017 | hPa | Humid | 36.4 | 0 |  | 0 | 21.182 | 73124.6915 | 259067.1189 | 26.25 | 52
213178 | 2022-08-04 17:43 | 17.938 | Oxy_05 (PSt7-10) | 2022-07-29 11:21 | default | 95.161 | %a.s. | 27.7541 | °C | 1017 | hPa | Humid | 36.4 | 0 |  | 0 | 21.174 | 73122.3042 | 259050.6951 | 26.25 | 52
213179 | 2022-08-04 17:43 | 17.9549 | Oxy_05 (PSt7-10) | 2022-07-29 11:21 | default | 95.1108 | %a.s. | 27.7903 | °C | 1017 | hPa | Humid | 36.4 | 0 |  | 0 | 21.176 | 73122.7021 | 259061.8891 | 26.25 | 52
213187 | 2022-08-04 17:43 | 17.971 | Oxy_05 (PSt7-10) | 2022-07-29 11:21 | default | 95.1174 | %a.s. | 27.7923 | °C | 1017 | hPa | Humid | 36.4 | 0 |  | 0 | 21.175 | 73123.187 | 259063.2034 | 26.25 | 52
213193 | 2022-08-04 17:43 | 17.9879 | Oxy_05 (PSt7-10) | 2022-07-29 11:21 | default | 95.0492 | %a.s. | 27.7935 | °C | 1017 | hPa | Humid | 36.4 | 0 |  | 0 | 21.183 | 73118.8008 | 259049.8238 | 26.25 | 52
213199 | 2022-08-04 17:43 | 18.0048 | Oxy_05 (PSt7-10) | 2022-07-29 11:21 | default | 95.1108 | %a.s. | 27.7812 | °C | 1017 | hPa | Humid | 36.4 | 0 |  | 0 | 21.177 | 73122.7431 | 259046.855 | 26.25 | 52
213207 | 2022-08-04 17:43 | 18.0217 | Oxy_05 (PSt7-10) | 2022-07-29 11:21 | default | 95.0706 | %a.s. | 27.7793 | °C | 1017 | hPa | Humid | 36.4 | 0 |  | 0 | 21.182 | 73127.1053 | 259058.4736 | 26.25 | 52
213212 | 2022-08-04 17:43 | 18.0378 | Oxy_05 (PSt7-10) | 2022-07-29 11:21 | default | 95.1013 | %a.s. | 27.7824 | °C | 1017 | hPa | Humid | 36.4 | 0 |  | 0 | 21.178 | 73129.549 | 259060.5662 | 26.25 | 52
213217 | 2022-08-04 17:43 | 18.0546 | Oxy_05 (PSt7-10) | 2022-07-29 11:21 | default | 95.0991 | %a.s. | 27.7848 | °C | 1017 | hPa | Humid | 36.4 | 0 |  | 0 | 21.178 | 73124.8322 | 259053.2429 | 26.25 | 52
213226 | 2022-08-04 17:43 | 18.0715 | Oxy_05 (PSt7-10) | 2022-07-29 11:21 | default | 95.1264 | %a.s. | 27.7735 | °C | 1017 | hPa | Humid | 36.4 | 0 |  | 0 | 21.176 | 73124.642 | 259060.5492 | 26.25 | 52
213231 | 2022-08-04 17:43 | 18.0885 | Oxy_05 (PSt7-10) | 2022-07-29 11:21 | default | 95.1317 | %a.s. | 27.7677 | °C | 1017 | hPa | Humid | 36.4 | 0 |  | 0 | 21.176 | 73116.6787 | 259052.779 | 26.25 | 52
213236 | 2022-08-04 17:43 | 18.1045 | Oxy_05 (PSt7-10) | 2022-07-29 11:21 | default | 95.1569 | %a.s. | 27.7767 | °C | 1017 | hPa | Humid | 36.4 | 0 |  | 0 | 21.172 | 73117.6035 | 259059.3383 | 26.25 | 52
213241 | 2022-08-04 17:43 | 18.1214 | Oxy_05 (PSt7-10) | 2022-07-29 11:21 | default | 95.0844 | %a.s. | 27.7825 | °C | 1017 | hPa | Humid | 36.4 | 0 |  | 0 | 21.18 | 73127.7471 | 259048.9238 | 26.25 | 52
213248 | 2022-08-04 17:43 | 18.1383 | Oxy_05 (PSt7-10) | 2022-07-29 11:21 | default | 95.0812 | %a.s. | 27.7951 | °C | 1017 | hPa | Humid | 36.4 | 0 |  | 0 | 21.179 | 73124.8075 | 259055.4128 | 26.25 | 52
213251 | 2022-08-04 17:43 | 18.1543 | Oxy_05 (PSt7-10) | 2022-07-29 11:21 | default | 95.0574 | %a.s. | 27.7755 | °C | 1017 | hPa | Humid | 36.4 | 0 |  | 0 | 21.184 | 73128.8203 | 259065.09 | 26.25 | 52
213260 | 2022-08-04 17:43 | 18.1712 | Oxy_05 (PSt7-10) | 2022-07-29 11:21 | default | 95.1172 | %a.s. | 27.7743 | °C | 1017 | hPa | Humid | 36.4 | 0 |  | 0 | 21.177 | 73127.7299 | 259067.9456 | 26.25 | 52
213264 | 2022-08-04 17:43 | 18.1882 | Oxy_05 (PSt7-10) | 2022-07-29 11:21 | default | 95.0818 | %a.s. | 27.7763 | °C | 1017 | hPa | Humid | 36.4 | 0 |  | 0 | 21.181 | 73128.9416 | 259066.601 | 26.25 | 52
213274 | 2022-08-04 17:43 | 18.2051 | Oxy_05 (PSt7-10) | 2022-07-29 11:21 | default | 95.0858 | %a.s. | 27.7628 | °C | 1017 | hPa | Humid | 36.4 | 0 |  | 0 | 21.182 | 73136.0642 | 259074.7764 | 26.25 | 52
213276 | 2022-08-04 17:43 | 18.2211 | Oxy_05 (PSt7-10) | 2022-07-29 11:21 | default | 95.0909 | %a.s. | 27.7755 | °C | 1017 | hPa | Humid | 36.4 | 0 |  | 0 | 21.18 | 73123.7493 | 259059.8851 | 26.25 | 52
213286 | 2022-08-04 17:43 | 18.2381 | Oxy_05 (PSt7-10) | 2022-07-29 11:21 | default | 95.0761 | %a.s. | 27.7733 | °C | 1017 | hPa | Humid | 36.4 | 0 |  | 0 | 21.182 | 73125.9738 | 259065.1601 | 26.25 | 52
213287 | 2022-08-04 17:43 | 18.2549 | Oxy_05 (PSt7-10) | 2022-07-29 11:21 | default | 95.1004 | %a.s. | 27.7561 | °C | 1017 | hPa | Humid | 36.4 | 0 |  | 0 | 21.181 | 73123.752 | 259059.7974 | 26.25 | 52
213295 | 2022-08-04 17:43 | 18.271 | Oxy_05 (PSt7-10) | 2022-07-29 11:21 | default | 95.122 | %a.s. | 27.7599 | °C | 1017 | hPa | Humid | 36.4 | 0 |  | 0 | 21.178 | 73129.6102 | 259055.3205 | 26.25 | 52
213303 | 2022-08-04 17:43 | 18.2879 | Oxy_05 (PSt7-10) | 2022-07-29 11:21 | default | 95.0346 | %a.s. | 27.791 | °C | 1017 | hPa | Humid | 36.4 | 0 |  | 0 | 21.185 | 73142.5526 | 259067.5035 | 26.25 | 52
213307 | 2022-08-04 17:43 | 18.3048 | Oxy_05 (PSt7-10) | 2022-07-29 11:21 | default | 95.0735 | %a.s. | 27.7852 | °C | 1017 | hPa | Humid | 36.4 | 0 |  | 0 | 21.181 | 73129.4124 | 259063.5727 | 26.25 | 52
213313 | 2022-08-04 17:43 | 18.3217 | Oxy_05 (PSt7-10) | 2022-07-29 11:21 | default | 95.0802 | %a.s. | 27.778 | °C | 1017 | hPa | Humid | 36.4 | 0 |  | 0 | 21.181 | 73127.9293 | 259054.7593 | 26.25 | 52
213320 | 2022-08-04 17:43 | 18.3378 | Oxy_05 (PSt7-10) | 2022-07-29 11:21 | default | 95.0809 | %a.s. | 27.7773 | °C | 1017 | hPa | Humid | 36.4 | 0 |  | 0 | 21.181 | 73127.4153 | 259055.9861 | 26.25 | 52
213324 | 2022-08-04 17:43 | 18.3546 | Oxy_05 (PSt7-10) | 2022-07-29 11:21 | default | 95.0813 | %a.s. | 27.7768 | °C | 1017 | hPa | Humid | 36.4 | 0 |  | 0 | 21.181 | 73136.7097 | 259061.8594 | 26.25 | 52
213331 | 2022-08-04 17:43 | 18.3715 | Oxy_05 (PSt7-10) | 2022-07-29 11:21 | default | 95.0445 | %a.s. | 27.7803 | °C | 1017 | hPa | Humid | 36.4 | 0 |  | 0 | 21.185 | 73136.7915 | 259071.5766 | 26.25 | 52
213340 | 2022-08-04 17:43 | 18.3884 | Oxy_05 (PSt7-10) | 2022-07-29 11:21 | default | 95.0206 | %a.s. | 27.788 | °C | 1017 | hPa | Humid | 36.4 | 0 |  | 0 | 21.187 | 73135.5419 | 259067.0879 | 26.25 | 52
213343 | 2022-08-04 17:43 | 18.4045 | Oxy_05 (PSt7-10) | 2022-07-29 11:21 | default | 95.0684 | %a.s. | 27.7726 | °C | 1017 | hPa | Humid | 36.4 | 0 |  | 0 | 21.183 | 73136.8547 | 259058.2061 | 26.25 | 52
213349 | 2022-08-04 17:43 | 18.4213 | Oxy_05 (PSt7-10) | 2022-07-29 11:21 | default | 95.0765 | %a.s. | 27.782 | °C | 1017 | hPa | Humid | 36.4 | 0 |  | 0 | 21.181 | 73139.6872 | 259061.6808 | 26.25 | 52
213357 | 2022-08-04 17:43 | 18.4382 | Oxy_05 (PSt7-10) | 2022-07-29 11:21 | default | 94.9989 | %a.s. | 27.7843 | °C | 1017 | hPa | Humid | 36.4 | 0 |  | 0 | 21.19 | 73137.2598 | 259059.2645 | 26.25 | 52
213363 | 2022-08-04 17:43 | 18.4551 | Oxy_05 (PSt7-10) | 2022-07-29 11:21 | default | 95.0407 | %a.s. | 27.7844 | °C | 1017 | hPa | Humid | 36.4 | 0 |  | 0 | 21.185 | 73133.9116 | 259069.6417 | 26.25 | 52
213366 | 2022-08-04 17:43 | 18.4712 | Oxy_05 (PSt7-10) | 2022-07-29 11:21 | default | 95.0634 | %a.s. | 27.7871 | °C | 1017 | hPa | Humid | 36.4 | 0 |  | 0 | 21.182 | 73140.7371 | 259061.6586 | 26.25 | 52
213372 | 2022-08-04 17:43 | 18.488 | Oxy_05 (PSt7-10) | 2022-07-29 11:21 | default | 95.0494 | %a.s. | 27.775 | °C | 1017 | hPa | Humid | 36.4 | 0 |  | 0 | 21.185 | 73137.9655 | 259068.9948 | 26.25 | 52
213387 | 2022-08-04 17:43 | 18.5049 | Oxy_05 (PSt7-10) | 2022-07-29 11:21 | default | 95.0591 | %a.s. | 27.7735 | °C | 1017 | hPa | Humid | 36.4 | 0 |  | 0 | 21.184 | 73135.5854 | 259059.492 | 26.25 | 52
213379 | 2022-08-04 17:44 | 18.521 | Oxy_05 (PSt7-10) | 2022-07-29 11:21 | default | 95.0488 | %a.s. | 27.7757 | °C | 1017 | hPa | Humid | 36.4 | 0 |  | 0 | 21.185 | 73139.7 | 259059.3636 | 26.25 | 52
213390 | 2022-08-04 17:44 | 18.538 | Oxy_05 (PSt7-10) | 2022-07-29 11:21 | default | 95.0809 | %a.s. | 27.7681 | °C | 1017 | hPa | Humid | 36.4 | 0 |  | 0 | 21.182 | 73137.457 | 259060.9224 | 26.25 | 52
213398 | 2022-08-04 17:44 | 18.5549 | Oxy_05 (PSt7-10) | 2022-07-29 11:21 | default | 95.1071 | %a.s. | 27.767 | °C | 1017 | hPa | Humid | 36.4 | 0 |  | 0 | 21.179 | 73142.7334 | 259064.4631 | 26.25 | 52
213406 | 2022-08-04 17:44 | 18.5717 | Oxy_05 (PSt7-10) | 2022-07-29 11:21 | default | 95.0925 | %a.s. | 27.7647 | °C | 1017 | hPa | Humid | 36.4 | 0 |  | 0 | 21.181 | 73133.62 | 259059.3903 | 26.25 | 52
213409 | 2022-08-04 17:44 | 18.5877 | Oxy_05 (PSt7-10) | 2022-07-29 11:21 | default | 95.0714 | %a.s. | 27.7876 | °C | 1017 | hPa | Humid | 36.4 | 0 |  | 0 | 21.181 | 73142.3414 | 259060.8727 | 26.25 | 52
213413 | 2022-08-04 17:44 | 18.6046 | Oxy_05 (PSt7-10) | 2022-07-29 11:21 | default | 95.0116 | %a.s. | 27.7887 | °C | 1017 | hPa | Humid | 36.4 | 0 |  | 0 | 21.188 | 73140.3166 | 259054.8867 | 26.25 | 52
213424 | 2022-08-04 17:44 | 18.6215 | Oxy_05 (PSt7-10) | 2022-07-29 11:21 | default | 95.0645 | %a.s. | 27.7768 | °C | 1017 | hPa | Humid | 36.4 | 0 |  | 0 | 21.183 | 73144.0126 | 259058.1761 | 26.25 | 52
213427 | 2022-08-04 17:44 | 18.6384 | Oxy_05 (PSt7-10) | 2022-07-29 11:21 | default | 95.0496 | %a.s. | 27.7748 | °C | 1017 | hPa | Humid | 36.4 | 0 |  | 0 | 21.185 | 73133.9002 | 259059.041 | 26.25 | 52
213432 | 2022-08-04 17:44 | 18.6544 | Oxy_05 (PSt7-10) | 2022-07-29 11:21 | default | 95.043 | %a.s. | 27.7819 | °C | 1017 | hPa | Humid | 36.4 | 0 |  | 0 | 21.185 | 73138.5639 | 259048.3941 | 26.25 | 52
213437 | 2022-08-04 17:44 | 18.6713 | Oxy_05 (PSt7-10) | 2022-07-29 11:21 | default | 95.0453 | %a.s. | 27.7794 | °C | 1017 | hPa | Humid | 36.4 | 0 |  | 0 | 21.185 | 73139.4712 | 259051.5397 | 26.25 | 52
213444 | 2022-08-04 17:44 | 18.6882 | Oxy_05 (PSt7-10) | 2022-07-29 11:21 | default | 95.0922 | %a.s. | 27.7741 | °C | 1017 | hPa | Humid | 36.4 | 0 |  | 0 | 21.18 | 73141.5194 | 259052.6167 | 26.25 | 52
213454 | 2022-08-04 17:44 | 18.7051 | Oxy_05 (PSt7-10) | 2022-07-29 11:21 | default | 95.1021 | %a.s. | 27.7725 | °C | 1017 | hPa | Humid | 36.4 | 0 |  | 0 | 21.179 | 73139.9758 | 259054.2019 | 26.25 | 52
213455 | 2022-08-04 17:44 | 18.7212 | Oxy_05 (PSt7-10) | 2022-07-29 11:21 | default | 95.0551 | %a.s. | 27.778 | °C | 1017 | hPa | Humid | 36.4 | 0 |  | 0 | 21.184 | 73141.2016 | 259056.2117 | 26.25 | 52
213462 | 2022-08-04 17:44 | 18.7381 | Oxy_05 (PSt7-10) | 2022-07-29 11:21 | default | 95.0748 | %a.s. | 27.7748 | °C | 1017 | hPa | Humid | 36.4 | 0 |  | 0 | 21.182 | 73138.3468 | 259058.8171 | 26.25 | 52
213469 | 2022-08-04 17:44 | 18.755 | Oxy_05 (PSt7-10) | 2022-07-29 11:21 | default | 95.0684 | %a.s. | 27.7726 | °C | 1017 | hPa | Humid | 36.4 | 0 |  | 0 | 21.183 | 73141.4672 | 259056.7202 | 26.25 | 52
213473 | 2022-08-04 17:44 | 18.771 | Oxy_05 (PSt7-10) | 2022-07-29 11:21 | default | 95.0831 | %a.s. | 27.784 | °C | 1017 | hPa | Humid | 36.4 | 0 |  | 0 | 21.18 | 73144.1011 | 259063.3667 | 26.25 | 52
213479 | 2022-08-04 17:44 | 18.788 | Oxy_05 (PSt7-10) | 2022-07-29 11:21 | default | 95.0614 | %a.s. | 27.762 | °C | 1017 | hPa | Humid | 36.4 | 0 |  | 0 | 21.185 | 73142.3046 | 259058.3253 | 26.25 | 52
213490 | 2022-08-04 17:44 | 18.8048 | Oxy_05 (PSt7-10) | 2022-07-29 11:21 | default | 95.052 | %a.s. | 27.7813 | °C | 1017 | hPa | Humid | 36.4 | 0 |  | 0 | 21.184 | 73146.3231 | 259043.5868 | 26.25 | 52
213496 | 2022-08-04 17:44 | 18.8217 | Oxy_05 (PSt7-10) | 2022-07-29 11:21 | default | 95.0588 | %a.s. | 27.783 | °C | 1017 | hPa | Humid | 36.4 | 0 |  | 0 | 21.183 | 73139.0734 | 259053.1434 | 26.25 | 52
213499 | 2022-08-04 17:44 | 18.8378 | Oxy_05 (PSt7-10) | 2022-07-29 11:21 | default | 95.0811 | %a.s. | 27.7679 | °C | 1017 | hPa | Humid | 36.4 | 0 |  | 0 | 21.182 | 73135.6643 | 259058.6122 | 26.25 | 52
213506 | 2022-08-04 17:44 | 18.8546 | Oxy_05 (PSt7-10) | 2022-07-29 11:21 | default | 95.0504 | %a.s. | 27.7739 | °C | 1017 | hPa | Humid | 36.4 | 0 |  | 0 | 21.185 | 73147.754 | 259050.075 | 26.25 | 52
213512 | 2022-08-04 17:44 | 18.8715 | Oxy_05 (PSt7-10) | 2022-07-29 11:21 | default | 95.0757 | %a.s. | 27.7646 | °C | 1017 | hPa | Humid | 36.4 | 0 |  | 0 | 21.183 | 73142.7356 | 259055.1953 | 26.25 | 52
213519 | 2022-08-04 17:44 | 18.8885 | Oxy_05 (PSt7-10) | 2022-07-29 11:21 | default | 95.0714 | %a.s. | 27.7693 | °C | 1017 | hPa | Humid | 36.4 | 0 |  | 0 | 21.183 | 73144.0905 | 259050.9267 | 26.25 | 52
213523 | 2022-08-04 17:44 | 18.9045 | Oxy_05 (PSt7-10) | 2022-07-29 11:21 | default | 95.0406 | %a.s. | 27.7936 | °C | 1017 | hPa | Humid | 36.4 | 0 |  | 0 | 21.184 | 73143.7467 | 259040.9042 | 26.25 | 52
213527 | 2022-08-04 17:44 | 18.9214 | Oxy_05 (PSt7-10) | 2022-07-29 11:21 | default | 95.028 | %a.s. | 27.7891 | °C | 1017 | hPa | Humid | 36.4 | 0 |  | 0 | 21.186 | 73142.4108 | 259038.5203 | 26.25 | 52
213535 | 2022-08-04 17:44 | 18.9383 | Oxy_05 (PSt7-10) | 2022-07-29 11:21 | default | 95.0331 | %a.s. | 27.7927 | °C | 1017 | hPa | Humid | 36.4 | 0 |  | 0 | 21.185 | 73146.8507 | 259047.1608 | 26.25 | 52
213540 | 2022-08-04 17:44 | 18.9544 | Oxy_05 (PSt7-10) | 2022-07-29 11:21 | default | 95.0685 | %a.s. | 27.7725 | °C | 1017 | hPa | Humid | 36.4 | 0 |  | 0 | 21.183 | 73141.6488 | 259049.0745 | 26.25 | 52
213547 | 2022-08-04 17:44 | 18.9713 | Oxy_05 (PSt7-10) | 2022-07-29 11:21 | default | 94.9795 | %a.s. | 27.7872 | °C | 1017 | hPa | Humid | 36.4 | 0 |  | 0 | 21.192 | 73147.9019 | 259054.9193 | 26.25 | 52
213554 | 2022-08-04 17:44 | 18.9881 | Oxy_05 (PSt7-10) | 2022-07-29 11:21 | default | 95.0389 | %a.s. | 27.7955 | °C | 1017 | hPa | Humid | 36.4 | 0 |  | 0 | 21.184 | 73143.9386 | 259052.8773 | 26.25 | 52
213560 | 2022-08-04 17:44 | 19.005 | Oxy_05 (PSt7-10) | 2022-07-29 11:21 | default | 95.0288 | %a.s. | 27.7791 | °C | 1017 | hPa | Humid | 36.4 | 0 |  | 0 | 21.187 | 73145.8787 | 259042.0569 | 26.25 | 52
213564 | 2022-08-04 17:44 | 19.0211 | Oxy_05 (PSt7-10) | 2022-07-29 11:21 | default | 95.0771 | %a.s. | 27.7813 | °C | 1017 | hPa | Humid | 36.4 | 0 |  | 0 | 21.181 | 73139.3154 | 259041.8546 | 26.25 | 52
213572 | 2022-08-04 17:44 | 19.038 | Oxy_05 (PSt7-10) | 2022-07-29 11:21 | default | 95.0334 | %a.s. | 27.7651 | °C | 1017 | hPa | Humid | 36.4 | 0 |  | 0 | 21.188 | 73147.7795 | 259042.7855 | 26.25 | 52
213579 | 2022-08-04 17:44 | 19.0549 | Oxy_05 (PSt7-10) | 2022-07-29 11:21 | default | 95.0646 | %a.s. | 27.7767 | °C | 1017 | hPa | Humid | 36.4 | 0 |  | 0 | 21.183 | 73145.422 | 259042.214 | 26.25 | 52
213585 | 2022-08-04 17:44 | 19.0718 | Oxy_05 (PSt7-10) | 2022-07-29 11:21 | default | 95.0584 | %a.s. | 27.7835 | °C | 1017 | hPa | Humid | 36.4 | 0 |  | 0 | 21.183 | 73140.7478 | 259039.8848 | 26.25 | 52
213590 | 2022-08-04 17:44 | 19.0879 | Oxy_05 (PSt7-10) | 2022-07-29 11:21 | default | 95.0254 | %a.s. | 27.7828 | °C | 1017 | hPa | Humid | 36.4 | 0 |  | 0 | 21.187 | 73149.2539 | 259055.8234 | 26.25 | 52
213597 | 2022-08-04 17:44 | 19.1048 | Oxy_05 (PSt7-10) | 2022-07-29 11:21 | default | 95.0567 | %a.s. | 27.7762 | °C | 1017 | hPa | Humid | 36.4 | 0 |  | 0 | 21.184 | 73152.81 | 259048.9075 | 26.25 | 52
213599 | 2022-08-04 17:44 | 19.121 | Oxy_05 (PSt7-10) | 2022-07-29 11:21 | default | 95.0244 | %a.s. | 27.7839 | °C | 1017 | hPa | Humid | 36.4 | 0 |  | 0 | 21.187 | 73149.004 | 259047.8148 | 26.25 | 52
213606 | 2022-08-04 17:44 | 19.1379 | Oxy_05 (PSt7-10) | 2022-07-29 11:21 | default | 95.0339 | %a.s. | 27.7827 | °C | 1017 | hPa | Humid | 36.4 | 0 |  | 0 | 21.186 | 73151.0838 | 259045.3707 | 26.25 | 52
213613 | 2022-08-04 17:44 | 19.1548 | Oxy_05 (PSt7-10) | 2022-07-29 11:21 | default | 95.0412 | %a.s. | 27.7839 | °C | 1017 | hPa | Humid | 36.4 | 0 |  | 0 | 21.185 | 73148.017 | 259044.7452 | 26.25 | 52
213620 | 2022-08-04 17:44 | 19.1718 | Oxy_05 (PSt7-10) | 2022-07-29 11:21 | default | 95.0852 | %a.s. | 27.7817 | °C | 1017 | hPa | Humid | 36.4 | 0 |  | 0 | 21.18 | 73144.0373 | 259043.7568 | 26.25 | 52
213624 | 2022-08-04 17:44 | 19.1878 | Oxy_05 (PSt7-10) | 2022-07-29 11:21 | default | 95.0423 | %a.s. | 27.7736 | °C | 1017 | hPa | Humid | 36.4 | 0 |  | 0 | 21.186 | 73145.3396 | 259037.0849 | 26.25 | 52
213632 | 2022-08-04 17:44 | 19.2047 | Oxy_05 (PSt7-10) | 2022-07-29 11:21 | default | 95.055 | %a.s. | 27.7689 | °C | 1017 | hPa | Humid | 36.4 | 0 |  | 0 | 21.185 | 73147.0519 | 259045.5067 | 26.25 | 52
213638 | 2022-08-04 17:44 | 19.2215 | Oxy_05 (PSt7-10) | 2022-07-29 11:21 | default | 95.0418 | %a.s. | 27.7742 | °C | 1017 | hPa | Humid | 36.4 | 0 |  | 0 | 21.186 | 73149.3045 | 259041.6017 | 26.25 | 52
213643 | 2022-08-04 17:44 | 19.2384 | Oxy_05 (PSt7-10) | 2022-07-29 11:21 | default | 95.014 | %a.s. | 27.7952 | °C | 1017 | hPa | Humid | 36.4 | 0 |  | 0 | 21.187 | 73148.8748 | 259041.1923 | 26.25 | 52
213648 | 2022-08-04 17:44 | 19.2545 | Oxy_05 (PSt7-10) | 2022-07-29 11:21 | default | 95.0508 | %a.s. | 27.7917 | °C | 1017 | hPa | Humid | 36.4 | 0 |  | 0 | 21.183 | 73145.9086 | 259040.3715 | 26.25 | 52
213654 | 2022-08-04 17:44 | 19.2713 | Oxy_05 (PSt7-10) | 2022-07-29 11:21 | default | 95.0204 | %a.s. | 27.7792 | °C | 1017 | hPa | Humid | 36.4 | 0 |  | 0 | 21.188 | 73154.6619 | 259037.904 | 26.25 | 52
213662 | 2022-08-04 17:44 | 19.2883 | Oxy_05 (PSt7-10) | 2022-07-29 11:21 | default | 95.0431 | %a.s. | 27.7818 | °C | 1017 | hPa | Humid | 36.4 | 0 |  | 0 | 21.185 | 73148.7579 | 259050.9269 | 26.25 | 52
213669 | 2022-08-04 17:44 | 19.3051 | Oxy_05 (PSt7-10) | 2022-07-29 11:21 | default | 95.0575 | %a.s. | 27.7753 | °C | 1017 | hPa | Humid | 36.4 | 0 |  | 0 | 21.184 | 73148.5951 | 259041.0721 | 26.25 | 52
213673 | 2022-08-04 17:44 | 19.3211 | Oxy_05 (PSt7-10) | 2022-07-29 11:21 | default | 95.0663 | %a.s. | 27.7839 | °C | 1017 | hPa | Humid | 36.4 | 0 |  | 0 | 21.182 | 73144.198 | 259033.6329 | 26.25 | 52
213678 | 2022-08-04 17:44 | 19.338 | Oxy_05 (PSt7-10) | 2022-07-29 11:21 | default | 95.0592 | %a.s. | 27.7735 | °C | 1017 | hPa | Humid | 36.4 | 0 |  | 0 | 21.184 | 73144.1213 | 259049.2535 | 26.25 | 52
213685 | 2022-08-04 17:44 | 19.3549 | Oxy_05 (PSt7-10) | 2022-07-29 11:21 | default | 95.0422 | %a.s. | 27.7737 | °C | 1017 | hPa | Humid | 36.4 | 0 |  | 0 | 21.186 | 73143.9203 | 259050.9022 | 26.25 | 52
213694 | 2022-08-04 17:44 | 19.3718 | Oxy_05 (PSt7-10) | 2022-07-29 11:21 | default | 95.0305 | %a.s. | 27.7864 | °C | 1017 | hPa | Humid | 36.4 | 0 |  | 0 | 21.186 | 73137.1895 | 259038.7045 | 26.25 | 52
213698 | 2022-08-04 17:44 | 19.3879 | Oxy_05 (PSt7-10) | 2022-07-29 11:21 | default | 95.0409 | %a.s. | 27.7933 | °C | 1017 | hPa | Humid | 36.4 | 0 |  | 0 | 21.184 | 73148.3836 | 259044.9296 | 26.25 | 52
213704 | 2022-08-04 17:44 | 19.4048 | Oxy_05 (PSt7-10) | 2022-07-29 11:21 | default | 95.0087 | %a.s. | 27.7918 | °C | 1017 | hPa | Humid | 36.4 | 0 |  | 0 | 21.188 | 73142.5532 | 259044.5833 | 26.25 | 52
213710 | 2022-08-04 17:44 | 19.4217 | Oxy_05 (PSt7-10) | 2022-07-29 11:21 | default | 95.0862 | %a.s. | 27.7806 | °C | 1017 | hPa | Humid | 36.4 | 0 |  | 0 | 21.18 | 73146.1268 | 259048.4917 | 26.25 | 52
213714 | 2022-08-04 17:44 | 19.4378 | Oxy_05 (PSt7-10) | 2022-07-29 11:21 | default | 95.0286 | %a.s. | 27.7794 | °C | 1017 | hPa | Humid | 36.4 | 0 |  | 0 | 21.187 | 73145.747 | 259055.0762 | 26.25 | 52
213723 | 2022-08-04 17:44 | 19.4547 | Oxy_05 (PSt7-10) | 2022-07-29 11:21 | default | 95.0763 | %a.s. | 27.7731 | °C | 1017 | hPa | Humid | 36.4 | 0 |  | 0 | 21.182 | 73146.0019 | 259041.8131 | 26.25 | 52
213730 | 2022-08-04 17:44 | 19.4716 | Oxy_05 (PSt7-10) | 2022-07-29 11:21 | default | 95.0586 | %a.s. | 27.7741 | °C | 1017 | hPa | Humid | 36.4 | 0 |  | 0 | 21.184 | 73148.3122 | 259039.581 | 26.25 | 52
213733 | 2022-08-04 17:44 | 19.4877 | Oxy_05 (PSt7-10) | 2022-07-29 11:21 | default | 95.0561 | %a.s. | 27.7677 | °C | 1017 | hPa | Humid | 36.4 | 0 |  | 0 | 21.185 | 73146.8585 | 259044.2616 | 26.25 | 52
213739 | 2022-08-04 17:44 | 19.5045 | Oxy_05 (PSt7-10) | 2022-07-29 11:21 | default | 95.0293 | %a.s. | 27.7877 | °C | 1017 | hPa | Humid | 36.4 | 0 |  | 0 | 21.186 | 73150.3343 | 259037.213 | 26.25 | 52
213747 | 2022-08-04 17:45 | 19.5214 | Oxy_05 (PSt7-10) | 2022-07-29 11:21 | default | 95.0186 | %a.s. | 27.7811 | °C | 1017 | hPa | Humid | 36.4 | 0 |  | 0 | 21.188 | 73148.8651 | 259051.7455 | 26.25 | 52
213757 | 2022-08-04 17:45 | 19.5383 | Oxy_05 (PSt7-10) | 2022-07-29 11:21 | default | 95.0567 | %a.s. | 27.7944 | °C | 1017 | hPa | Humid | 36.4 | 0 |  | 0 | 21.182 | 73141.5899 | 259035.9613 | 26.25 | 52
213752 | 2022-08-04 17:45 | 19.5543 | Oxy_05 (PSt7-10) | 2022-07-29 11:21 | default | 95.0054 | %a.s. | 27.7864 | °C | 1017 | hPa | Humid | 36.4 | 0 |  | 0 | 21.189 | 73145.0276 | 259038.0423 | 26.25 | 52
213763 | 2022-08-04 17:45 | 19.5712 | Oxy_05 (PSt7-10) | 2022-07-29 11:21 | default | 95.0491 | %a.s. | 27.7845 | °C | 1017 | hPa | Humid | 36.4 | 0 |  | 0 | 21.184 | 73143.8229 | 259044.4936 | 26.25 | 52
213769 | 2022-08-04 17:45 | 19.5881 | Oxy_05 (PSt7-10) | 2022-07-29 11:21 | default | 95.0561 | %a.s. | 27.7768 | °C | 1017 | hPa | Humid | 36.4 | 0 |  | 0 | 21.184 | 73152.3115 | 259044.5555 | 26.25 | 52
213777 | 2022-08-04 17:45 | 19.605 | Oxy_05 (PSt7-10) | 2022-07-29 11:21 | default | 95.0243 | %a.s. | 27.7841 | °C | 1017 | hPa | Humid | 36.4 | 0 |  | 0 | 21.187 | 73150.793 | 259032.032 | 26.25 | 52
213780 | 2022-08-04 17:45 | 19.6211 | Oxy_05 (PSt7-10) | 2022-07-29 11:21 | default | 95.0307 | %a.s. | 27.7771 | °C | 1017 | hPa | Humid | 36.4 | 0 |  | 0 | 21.187 | 73154.5951 | 259045.9934 | 26.25 | 52
213789 | 2022-08-04 17:45 | 19.6379 | Oxy_05 (PSt7-10) | 2022-07-29 11:21 | default | 95.0183 | %a.s. | 27.7815 | °C | 1017 | hPa | Humid | 36.4 | 0 |  | 0 | 21.188 | 73151.1414 | 259048.3121 | 26.25 | 52
213792 | 2022-08-04 17:45 | 19.6548 | Oxy_05 (PSt7-10) | 2022-07-29 11:21 | default | 95.0233 | %a.s. | 27.767 | °C | 1017 | hPa | Humid | 36.4 | 0 |  | 0 | 21.189 | 73150.6563 | 259045.3958 | 26.25 | 52
213801 | 2022-08-04 17:45 | 19.6717 | Oxy_05 (PSt7-10) | 2022-07-29 11:21 | default | 94.9812 | %a.s. | 27.7671 | °C | 1017 | hPa | Humid | 36.4 | 0 |  | 0 | 21.194 | 73156.7432 | 259046.9854 | 26.25 | 52
213803 | 2022-08-04 17:45 | 19.6877 | Oxy_05 (PSt7-10) | 2022-07-29 11:21 | default | 95.037 | %a.s. | 27.7703 | °C | 1017 | hPa | Humid | 36.4 | 0 |  | 0 | 21.187 | 73151.8287 | 259048.5387 | 26.25 | 52
213810 | 2022-08-04 17:45 | 19.7046 | Oxy_05 (PSt7-10) | 2022-07-29 11:21 | default | 95.0371 | %a.s. | 27.7883 | °C | 1017 | hPa | Humid | 36.4 | 0 |  | 0 | 21.185 | 73152.0196 | 259046.7631 | 26.25 | 52
213816 | 2022-08-04 17:45 | 19.7215 | Oxy_05 (PSt7-10) | 2022-07-29 11:21 | default | 95.0177 | %a.s. | 27.7821 | °C | 1017 | hPa | Humid | 36.4 | 0 |  | 0 | 21.188 | 73158.1264 | 259046.7372 | 26.25 | 52
213825 | 2022-08-04 17:45 | 19.7384 | Oxy_05 (PSt7-10) | 2022-07-29 11:21 | default | 95.0298 | %a.s. | 27.7781 | °C | 1017 | hPa | Humid | 36.4 | 0 |  | 0 | 21.187 | 73157.3474 | 259046.9034 | 26.25 | 52
213830 | 2022-08-04 17:45 | 19.7544 | Oxy_05 (PSt7-10) | 2022-07-29 11:21 | default | 95.0487 | %a.s. | 27.7758 | °C | 1017 | hPa | Humid | 36.4 | 0 |  | 0 | 21.185 | 73151.3105 | 259061.122 | 26.25 | 52
213835 | 2022-08-04 17:45 | 19.7714 | Oxy_05 (PSt7-10) | 2022-07-29 11:21 | default | 95.0249 | %a.s. | 27.7743 | °C | 1017 | hPa | Humid | 36.4 | 0 |  | 0 | 21.188 | 73156.1655 | 259058.7313 | 26.25 | 52
213843 | 2022-08-04 17:45 | 19.7883 | Oxy_05 (PSt7-10) | 2022-07-29 11:21 | default | 95.0256 | %a.s. | 27.7735 | °C | 1017 | hPa | Humid | 36.4 | 0 |  | 0 | 21.188 | 73155.4084 | 259053.6947 | 26.25 | 52
213850 | 2022-08-04 17:45 | 19.8052 | Oxy_05 (PSt7-10) | 2022-07-29 11:21 | default | 95.0059 | %a.s. | 27.7767 | °C | 1017 | hPa | Humid | 36.4 | 0 |  | 0 | 21.19 | 73159.458 | 259053.8111 | 26.25 | 52
213853 | 2022-08-04 17:45 | 19.8212 | Oxy_05 (PSt7-10) | 2022-07-29 11:21 | default | 95.0424 | %a.s. | 27.7643 | °C | 1017 | hPa | Humid | 36.4 | 0 |  | 0 | 21.187 | 73149.7434 | 259045.5857 | 26.25 | 52
213860 | 2022-08-04 17:45 | 19.8382 | Oxy_05 (PSt7-10) | 2022-07-29 11:21 | default | 94.9957 | %a.s. | 27.7787 | °C | 1017 | hPa | Humid | 36.4 | 0 |  | 0 | 21.191 | 73155.5003 | 259047.5109 | 26.25 | 52
213866 | 2022-08-04 17:45 | 19.8551 | Oxy_05 (PSt7-10) | 2022-07-29 11:21 | default | 95.0363 | %a.s. | 27.771 | °C | 1017 | hPa | Humid | 36.4 | 0 |  | 0 | 21.187 | 73152.2436 | 259044.5714 | 26.25 | 52
213871 | 2022-08-04 17:45 | 19.8711 | Oxy_05 (PSt7-10) | 2022-07-29 11:21 | default | 95.0274 | %a.s. | 27.7898 | °C | 1017 | hPa | Humid | 36.4 | 0 |  | 0 | 21.186 | 73157.4974 | 259048.7153 | 26.25 | 52
213878 | 2022-08-04 17:45 | 19.888 | Oxy_05 (PSt7-10) | 2022-07-29 11:21 | default | 95.0356 | %a.s. | 27.79 | °C | 1017 | hPa | Humid | 36.4 | 0 |  | 0 | 21.185 | 73153.7013 | 259044.0628 | 26.25 | 52
213886 | 2022-08-04 17:45 | 19.9049 | Oxy_05 (PSt7-10) | 2022-07-29 11:21 | default | 95.0173 | %a.s. | 27.7825 | °C | 1017 | hPa | Humid | 36.4 | 0 |  | 0 | 21.188 | 73156.8704 | 259034.8041 | 26.25 | 52
213889 | 2022-08-04 17:45 | 19.9218 | Oxy_05 (PSt7-10) | 2022-07-29 11:21 | default | 95.0186 | %a.s. | 27.7811 | °C | 1017 | hPa | Humid | 36.4 | 0 |  | 0 | 21.188 | 73154.9886 | 259045.1402 | 26.25 | 52
213894 | 2022-08-04 17:45 | 19.9379 | Oxy_05 (PSt7-10) | 2022-07-29 11:21 | default | 95.0298 | %a.s. | 27.7781 | °C | 1017 | hPa | Humid | 36.4 | 0 |  | 0 | 21.187 | 73158.3355 | 259042.1667 | 26.25 | 52
213902 | 2022-08-04 17:45 | 19.9548 | Oxy_05 (PSt7-10) | 2022-07-29 11:21 | default | 95.0209 | %a.s. | 27.7787 | °C | 1017 | hPa | Humid | 36.4 | 0 |  | 0 | 21.188 | 73163.5455 | 259048.6897 | 26.25 | 52
213908 | 2022-08-04 17:45 | 19.9717 | Oxy_05 (PSt7-10) | 2022-07-29 11:21 | default | 95.0152 | %a.s. | 27.7757 | °C | 1017 | hPa | Humid | 36.4 | 0 |  | 0 | 21.189 | 73160.3237 | 259042.3649 | 26.25 | 52
213913 | 2022-08-04 17:45 | 19.9878 | Oxy_05 (PSt7-10) | 2022-07-29 11:21 | default | 95.019 | %a.s. | 27.7716 | °C | 1017 | hPa | Humid | 36.4 | 0 |  | 0 | 21.189 | 73153.9287 | 259047.0616 | 26.25 | 52
213918 | 2022-08-04 17:45 | 20.0047 | Oxy_05 (PSt7-10) | 2022-07-29 11:21 | default | 95.0595 | %a.s. | 27.7823 | °C | 1017 | hPa | Humid | 36.4 | 0 |  | 0 | 21.183 | 73158.5978 | 259042.3254 | 26.25 | 52
213928 | 2022-08-04 17:45 | 20.0216 | Oxy_05 (PSt7-10) | 2022-07-29 11:21 | default | 95.0349 | %a.s. | 27.7816 | °C | 1017 | hPa | Humid | 36.4 | 0 |  | 0 | 21.186 | 73161.7128 | 259046.684 | 26.25 | 52
213929 | 2022-08-04 17:45 | 20.0377 | Oxy_05 (PSt7-10) | 2022-07-29 11:21 | default | 95.0114 | %a.s. | 27.7798 | °C | 1017 | hPa | Humid | 36.4 | 0 |  | 0 | 21.189 | 73158.0099 | 259044.9896 | 26.25 | 52
213938 | 2022-08-04 17:45 | 20.0545 | Oxy_05 (PSt7-10) | 2022-07-29 11:21 | default | 95.0804 | %a.s. | 27.7869 | °C | 1017 | hPa | Humid | 36.4 | 0 |  | 0 | 21.18 | 73151.3447 | 259047.2282 | 26.25 | 52
213944 | 2022-08-04 17:45 | 20.0715 | Oxy_05 (PSt7-10) | 2022-07-29 11:21 | default | 95.0488 | %a.s. | 27.7756 | °C | 1017 | hPa | Humid | 36.4 | 0 |  | 0 | 21.185 | 73153.0505 | 259043.6084 | 26.25 | 52
213951 | 2022-08-04 17:45 | 20.0884 | Oxy_05 (PSt7-10) | 2022-07-29 11:21 | default | 95.0359 | %a.s. | 27.7715 | °C | 1017 | hPa | Humid | 36.4 | 0 |  | 0 | 21.187 | 73159.409 | 259041.5325 | 26.25 | 52
213953 | 2022-08-04 17:45 | 20.1044 | Oxy_05 (PSt7-10) | 2022-07-29 11:21 | default | 95.0513 | %a.s. | 27.773 | °C | 1017 | hPa | Humid | 36.4 | 0 |  | 0 | 21.185 | 73154.3151 | 259029.3629 | 26.25 | 52
213961 | 2022-08-04 17:45 | 20.1213 | Oxy_05 (PSt7-10) | 2022-07-29 11:21 | default | 95.0519 | %a.s. | 27.7723 | °C | 1017 | hPa | Humid | 36.4 | 0 |  | 0 | 21.185 | 73158.3458 | 259033.1869 | 26.25 | 52
213967 | 2022-08-04 17:45 | 20.1382 | Oxy_05 (PSt7-10) | 2022-07-29 11:21 | default | 95.0719 | %a.s. | 27.7688 | °C | 1017 | hPa | Humid | 36.4 | 0 |  | 0 | 21.183 | 73157.1321 | 259039.5925 | 26.25 | 52
213974 | 2022-08-04 17:45 | 20.1551 | Oxy_05 (PSt7-10) | 2022-07-29 11:21 | default | 95.0193 | %a.s. | 27.7622 | °C | 1017 | hPa | Humid | 36.4 | 0 |  | 0 | 21.19 | 73155.8347 | 259040.5245 | 26.25 | 52
213977 | 2022-08-04 17:45 | 20.1711 | Oxy_05 (PSt7-10) | 2022-07-29 11:21 | default | 95.0295 | %a.s. | 27.7602 | °C | 1017 | hPa | Humid | 36.4 | 0 |  | 0 | 21.189 | 73158.8688 | 259045.8218 | 26.25 | 52
213984 | 2022-08-04 17:45 | 20.188 | Oxy_05 (PSt7-10) | 2022-07-29 11:21 | default | 95.0036 | %a.s. | 27.7974 | °C | 1017 | hPa | Humid | 36.4 | 0 |  | 0 | 21.188 | 73155.0128 | 259038.4317 | 26.25 | 52
213991 | 2022-08-04 17:45 | 20.2049 | Oxy_05 (PSt7-10) | 2022-07-29 11:21 | default | 95.0042 | %a.s. | 27.7968 | °C | 1017 | hPa | Humid | 36.4 | 0 |  | 0 | 21.188 | 73154.0835 | 259034.6769 | 26.25 | 52
213995 | 2022-08-04 17:45 | 20.2211 | Oxy_05 (PSt7-10) | 2022-07-29 11:21 | default | 94.9864 | %a.s. | 27.7979 | °C | 1017 | hPa | Humid | 36.4 | 0 |  | 0 | 21.19 | 73157.2835 | 259042.493 | 26.25 | 52
214003 | 2022-08-04 17:45 | 20.238 | Oxy_05 (PSt7-10) | 2022-07-29 11:21 | default | 95.033 | %a.s. | 27.7837 | °C | 1017 | hPa | Humid | 36.4 | 0 |  | 0 | 21.186 | 73151.3011 | 259044.4439 | 26.25 | 52
214009 | 2022-08-04 17:45 | 20.2549 | Oxy_05 (PSt7-10) | 2022-07-29 11:21 | default | 95.0056 | %a.s. | 27.777 | °C | 1017 | hPa | Humid | 36.4 | 0 |  | 0 | 21.19 | 73156.9459 | 259037.2851 | 26.25 | 52
214016 | 2022-08-04 17:45 | 20.2717 | Oxy_05 (PSt7-10) | 2022-07-29 11:21 | default | 95.0578 | %a.s. | 27.7842 | °C | 1017 | hPa | Humid | 36.4 | 0 |  | 0 | 21.183 | 73154.9503 | 259036.607 | 26.25 | 52
214022 | 2022-08-04 17:45 | 20.2878 | Oxy_05 (PSt7-10) | 2022-07-29 11:21 | default | 94.9914 | %a.s. | 27.7925 | °C | 1017 | hPa | Humid | 36.4 | 0 |  | 0 | 21.19 | 73158.4293 | 259052.5179 | 26.25 | 52
214026 | 2022-08-04 17:45 | 20.3047 | Oxy_05 (PSt7-10) | 2022-07-29 11:21 | default | 94.9917 | %a.s. | 27.7921 | °C | 1017 | hPa | Humid | 36.4 | 0 |  | 0 | 21.19 | 73159.4991 | 259054.1624 | 26.25 | 52
214033 | 2022-08-04 17:45 | 20.3216 | Oxy_05 (PSt7-10) | 2022-07-29 11:21 | default | 95.0087 | %a.s. | 27.7737 | °C | 1017 | hPa | Humid | 36.4 | 0 |  | 0 | 21.19 | 73159.1217 | 259050.1122 | 26.25 | 52
214042 | 2022-08-04 17:45 | 20.3385 | Oxy_05 (PSt7-10) | 2022-07-29 11:21 | default | 94.9943 | %a.s. | 27.7802 | °C | 1017 | hPa | Humid | 36.4 | 0 |  | 0 | 21.191 | 73161.7136 | 259045.1332 | 26.25 | 52
214044 | 2022-08-04 17:45 | 20.3545 | Oxy_05 (PSt7-10) | 2022-07-29 11:21 | default | 94.9878 | %a.s. | 27.7873 | °C | 1017 | hPa | Humid | 36.4 | 0 |  | 0 | 21.191 | 73154.9785 | 259038.1439 | 26.25 | 52
214051 | 2022-08-04 17:45 | 20.3714 | Oxy_05 (PSt7-10) | 2022-07-29 11:21 | default | 94.9898 | %a.s. | 27.7851 | °C | 1017 | hPa | Humid | 36.4 | 0 |  | 0 | 21.191 | 73155.0815 | 259035.3077 | 26.25 | 52
214057 | 2022-08-04 17:45 | 20.3882 | Oxy_05 (PSt7-10) | 2022-07-29 11:21 | default | 94.9954 | %a.s. | 27.7699 | °C | 1017 | hPa | Humid | 36.4 | 0 |  | 0 | 21.192 | 73164.1577 | 259035.5522 | 26.25 | 52
214066 | 2022-08-04 17:45 | 20.4051 | Oxy_05 (PSt7-10) | 2022-07-29 11:21 | default | 95.0404 | %a.s. | 27.7757 | °C | 1017 | hPa | Humid | 36.4 | 0 |  | 0 | 21.186 | 73157.0343 | 259045.7344 | 26.25 | 52
214067 | 2022-08-04 17:45 | 20.4212 | Oxy_05 (PSt7-10) | 2022-07-29 11:21 | default | 95.0465 | %a.s. | 27.7781 | °C | 1017 | hPa | Humid | 36.4 | 0 |  | 0 | 21.185 | 73156.7315 | 259042.8625 | 26.25 | 52
214073 | 2022-08-04 17:45 | 20.4381 | Oxy_05 (PSt7-10) | 2022-07-29 11:21 | default | 95.0401 | %a.s. | 27.776 | °C | 1017 | hPa | Humid | 36.4 | 0 |  | 0 | 21.186 | 73155.4002 | 259035.6665 | 26.25 | 52
214082 | 2022-08-04 17:45 | 20.455 | Oxy_05 (PSt7-10) | 2022-07-29 11:21 | default | 95.0248 | %a.s. | 27.7653 | °C | 1017 | hPa | Humid | 36.4 | 0 |  | 0 | 21.189 | 73162.9494 | 259034.5907 | 26.25 | 52
214086 | 2022-08-04 17:45 | 20.4711 | Oxy_05 (PSt7-10) | 2022-07-29 11:21 | default | 95.0472 | %a.s. | 27.7683 | °C | 1017 | hPa | Humid | 36.4 | 0 |  | 0 | 21.186 | 73162.9832 | 259032.5769 | 26.25 | 52
214091 | 2022-08-04 17:45 | 20.488 | Oxy_05 (PSt7-10) | 2022-07-29 11:21 | default | 95.0162 | %a.s. | 27.7746 | °C | 1017 | hPa | Humid | 36.4 | 0 |  | 0 | 21.189 | 73158.9739 | 259036.5296 | 26.25 | 52
214099 | 2022-08-04 17:45 | 20.5049 | Oxy_05 (PSt7-10) | 2022-07-29 11:21 | default | 95.0405 | %a.s. | 27.7755 | °C | 1017 | hPa | Humid | 36.4 | 0 |  | 0 | 21.186 | 73164.8438 | 259036.8705 | 26.25 | 52
214108 | 2022-08-04 17:46 | 20.5218 | Oxy_05 (PSt7-10) | 2022-07-29 11:21 | default | 95.0275 | %a.s. | 27.7897 | °C | 1017 | hPa | Humid | 36.4 | 0 |  | 0 | 21.186 | 73169.8552 | 259037.659 | 26.25 | 52
214109 | 2022-08-04 17:46 | 20.5378 | Oxy_05 (PSt7-10) | 2022-07-29 11:21 | default | 95.0508 | %a.s. | 27.7735 | °C | 1017 | hPa | Humid | 36.4 | 0 |  | 0 | 21.185 | 73159.799 | 259034.821 | 26.25 | 52
214115 | 2022-08-04 17:46 | 20.5547 | Oxy_05 (PSt7-10) | 2022-07-29 11:21 | default | 95.0493 | %a.s. | 27.7842 | °C | 1017 | hPa | Humid | 36.4 | 0 |  | 0 | 21.184 | 73162.9769 | 259038.0668 | 26.25 | 52
214124 | 2022-08-04 17:46 | 20.5716 | Oxy_05 (PSt7-10) | 2022-07-29 11:21 | default | 95.0284 | %a.s. | 27.7888 | °C | 1017 | hPa | Humid | 36.4 | 0 |  | 0 | 21.186 | 73157.6406 | 259026.0288 | 26.25 | 52
214127 | 2022-08-04 17:46 | 20.5877 | Oxy_05 (PSt7-10) | 2022-07-29 11:21 | default | 94.991 | %a.s. | 27.7928 | °C | 1017 | hPa | Humid | 36.4 | 0 |  | 0 | 21.19 | 73159.5256 | 259025.7597 | 26.25 | 52
214133 | 2022-08-04 17:46 | 20.6045 | Oxy_05 (PSt7-10) | 2022-07-29 11:21 | default | 94.9857 | %a.s. | 27.7805 | °C | 1017 | hPa | Humid | 36.4 | 0 |  | 0 | 21.192 | 73162.7329 | 259030.7641 | 26.25 | 52
214139 | 2022-08-04 17:46 | 20.6214 | Oxy_05 (PSt7-10) | 2022-07-29 11:21 | default | 95.0454 | %a.s. | 27.7884 | °C | 1017 | hPa | Humid | 36.4 | 0 |  | 0 | 21.184 | 73164.2946 | 259025.2305 | 26.25 | 52
214149 | 2022-08-04 17:46 | 20.6383 | Oxy_05 (PSt7-10) | 2022-07-29 11:21 | default | 95.0279 | %a.s. | 27.7801 | °C | 1017 | hPa | Humid | 36.4 | 0 |  | 0 | 21.187 | 73169.2711 | 259030.6883 | 26.25 | 52
214151 | 2022-08-04 17:46 | 20.6543 | Oxy_05 (PSt7-10) | 2022-07-29 11:21 | default | 94.981 | %a.s. | 27.7855 | °C | 1017 | hPa | Humid | 36.4 | 0 |  | 0 | 21.192 | 73157.8426 | 259025.0222 | 26.25 | 52
214157 | 2022-08-04 17:46 | 20.6712 | Oxy_05 (PSt7-10) | 2022-07-29 11:21 | default | 94.985 | %a.s. | 27.7903 | °C | 1017 | hPa | Humid | 36.4 | 0 |  | 0 | 21.191 | 73169.7511 | 259024.6478 | 26.25 | 52
214166 | 2022-08-04 17:46 | 20.6881 | Oxy_05 (PSt7-10) | 2022-07-29 11:21 | default | 95.0218 | %a.s. | 27.7868 | °C | 1017 | hPa | Humid | 36.4 | 0 |  | 0 | 21.187 | 73160.3397 | 259033.0862 | 26.25 | 52
214172 | 2022-08-04 17:46 | 20.705 | Oxy_05 (PSt7-10) | 2022-07-29 11:21 | default | 94.9772 | %a.s. | 27.7715 | °C | 1017 | hPa | Humid | 36.4 | 0 |  | 0 | 21.194 | 73161.8962 | 259033.6582 | 26.25 | 52
214176 | 2022-08-04 17:46 | 20.7211 | Oxy_05 (PSt7-10) | 2022-07-29 11:21 | default | 95.0299 | %a.s. | 27.778 | °C | 1017 | hPa | Humid | 36.4 | 0 |  | 0 | 21.187 | 73159.5435 | 259034.8221 | 26.25 | 52
214181 | 2022-08-04 17:46 | 20.738 | Oxy_05 (PSt7-10) | 2022-07-29 11:21 | default | 95.0219 | %a.s. | 27.7775 | °C | 1017 | hPa | Humid | 36.4 | 0 |  | 0 | 21.188 | 73168.3555 | 259036.0736 | 26.25 | 52
214191 | 2022-08-04 17:46 | 20.7549 | Oxy_05 (PSt7-10) | 2022-07-29 11:21 | default | 95.0539 | %a.s. | 27.7701 | °C | 1017 | hPa | Humid | 36.4 | 0 |  | 0 | 21.185 | 73158.565 | 259041.1105 | 26.25 | 52
214198 | 2022-08-04 17:46 | 20.7718 | Oxy_05 (PSt7-10) | 2022-07-29 11:21 | default | 95.0313 | %a.s. | 27.7764 | °C | 1017 | hPa | Humid | 36.4 | 0 |  | 0 | 21.187 | 73157.7173 | 259025.8342 | 26.25 | 52
214199 | 2022-08-04 17:46 | 20.7879 | Oxy_05 (PSt7-10) | 2022-07-29 11:21 | default | 95.0524 | %a.s. | 27.7536 | °C | 1017 | hPa | Humid | 36.4 | 0 |  | 0 | 21.187 | 73162.1338 | 259021.6115 | 26.25 | 52
214205 | 2022-08-04 17:46 | 20.8047 | Oxy_05 (PSt7-10) | 2022-07-29 11:21 | default | 95.0185 | %a.s. | 27.7721 | °C | 1017 | hPa | Humid | 36.4 | 0 |  | 0 | 21.189 | 73161.1451 | 259036.1822 | 26.25 | 52
214215 | 2022-08-04 17:46 | 20.8216 | Oxy_05 (PSt7-10) | 2022-07-29 11:21 | default | 94.9929 | %a.s. | 27.7999 | °C | 1017 | hPa | Humid | 36.4 | 0 |  | 0 | 21.189 | 73161.9723 | 259033.7382 | 26.25 | 52
214217 | 2022-08-04 17:46 | 20.8377 | Oxy_05 (PSt7-10) | 2022-07-29 11:21 | default | 95.0328 | %a.s. | 27.7839 | °C | 1017 | hPa | Humid | 36.4 | 0 |  | 0 | 21.186 | 73166.4677 | 259034.5835 | 26.25 | 52
214223 | 2022-08-04 17:46 | 20.8546 | Oxy_05 (PSt7-10) | 2022-07-29 11:21 | default | 95.0353 | %a.s. | 27.7903 | °C | 1017 | hPa | Humid | 36.4 | 0 |  | 0 | 21.185 | 73165.4541 | 259039.2279 | 26.25 | 52
214233 | 2022-08-04 17:46 | 20.8715 | Oxy_05 (PSt7-10) | 2022-07-29 11:21 | default | 95.0621 | %a.s. | 27.7794 | °C | 1017 | hPa | Humid | 36.4 | 0 |  | 0 | 21.183 | 73163.1039 | 259031.0654 | 26.25 | 52
214239 | 2022-08-04 17:46 | 20.8884 | Oxy_05 (PSt7-10) | 2022-07-29 11:21 | default | 95.0515 | %a.s. | 27.791 | °C | 1017 | hPa | Humid | 36.4 | 0 |  | 0 | 21.183 | 73167.5406 | 259033.377 | 26.25 | 52
214241 | 2022-08-04 17:46 | 20.9045 | Oxy_05 (PSt7-10) | 2022-07-29 11:21 | default | 95.0624 | %a.s. | 27.7701 | °C | 1017 | hPa | Humid | 36.4 | 0 |  | 0 | 21.184 | 73160.4975 | 259027.54 | 26.25 | 52
214248 | 2022-08-04 17:46 | 20.9214 | Oxy_05 (PSt7-10) | 2022-07-29 11:21 | default | 95.022 | %a.s. | 27.7774 | °C | 1017 | hPa | Humid | 36.4 | 0 |  | 0 | 21.188 | 73165.1285 | 259031.7207 | 26.25 | 52
214258 | 2022-08-04 17:46 | 20.9383 | Oxy_05 (PSt7-10) | 2022-07-29 11:21 | default | 95.0499 | %a.s. | 27.7836 | °C | 1017 | hPa | Humid | 36.4 | 0 |  | 0 | 21.184 | 73164.769 | 259035.0446 | 26.25 | 52
214260 | 2022-08-04 17:46 | 20.9544 | Oxy_05 (PSt7-10) | 2022-07-29 11:21 | default | 95.0465 | %a.s. | 27.7872 | °C | 1017 | hPa | Humid | 36.4 | 0 |  | 0 | 21.184 | 73161.1609 | 259030.8769 | 26.25 | 52
214266 | 2022-08-04 17:46 | 20.9712 | Oxy_05 (PSt7-10) | 2022-07-29 11:21 | default | 95.0106 | %a.s. | 27.7898 | °C | 1017 | hPa | Humid | 36.4 | 0 |  | 0 | 21.188 | 73160.6578 | 259034.0261 | 26.25 | 52
214275 | 2022-08-04 17:46 | 20.9881 | Oxy_05 (PSt7-10) | 2022-07-29 11:21 | default | 95.0673 | %a.s. | 27.7738 | °C | 1017 | hPa | Humid | 36.4 | 0 |  | 0 | 21.183 | 73161.2319 | 259033.2998 | 26.25 | 52
214282 | 2022-08-04 17:46 | 21.005 | Oxy_05 (PSt7-10) | 2022-07-29 11:21 | default | 95.0377 | %a.s. | 27.7877 | °C | 1017 | hPa | Humid | 36.4 | 0 |  | 0 | 21.185 | 73156.4613 | 259046.0914 | 26.25 | 52
214283 | 2022-08-04 17:46 | 21.021 | Oxy_05 (PSt7-10) | 2022-07-29 11:21 | default | 95.0651 | %a.s. | 27.7762 | °C | 1017 | hPa | Humid | 36.4 | 0 |  | 0 | 21.183 | 73161.514 | 259034.62 | 26.25 | 52
214290 | 2022-08-04 17:46 | 21.0379 | Oxy_05 (PSt7-10) | 2022-07-29 11:21 | default | 95.0097 | %a.s. | 27.7817 | °C | 1017 | hPa | Humid | 36.4 | 0 |  | 0 | 21.189 | 73158.6485 | 259041.4702 | 26.25 | 52
214300 | 2022-08-04 17:46 | 21.0548 | Oxy_05 (PSt7-10) | 2022-07-29 11:21 | default | 95.055 | %a.s. | 27.778 | °C | 1017 | hPa | Humid | 36.4 | 0 |  | 0 | 21.184 | 73165.3532 | 259034.5339 | 26.25 | 52
214305 | 2022-08-04 17:46 | 21.0716 | Oxy_05 (PSt7-10) | 2022-07-29 11:21 | default | 95.0519 | %a.s. | 27.7723 | °C | 1017 | hPa | Humid | 36.4 | 0 |  | 0 | 21.185 | 73162.4933 | 259028.5952 | 26.25 | 52
214307 | 2022-08-04 17:46 | 21.0877 | Oxy_05 (PSt7-10) | 2022-07-29 11:21 | default | 95.0473 | %a.s. | 27.7772 | °C | 1017 | hPa | Humid | 36.4 | 0 |  | 0 | 21.185 | 73153.6819 | 259034.4139 | 26.25 | 52
214314 | 2022-08-04 17:46 | 21.1046 | Oxy_05 (PSt7-10) | 2022-07-29 11:21 | default | 95.065 | %a.s. | 27.7763 | °C | 1017 | hPa | Humid | 36.4 | 0 |  | 0 | 21.183 | 73163.1525 | 259037.6583 | 26.25 | 52
214324 | 2022-08-04 17:46 | 21.1215 | Oxy_05 (PSt7-10) | 2022-07-29 11:21 | default | 95.0182 | %a.s. | 27.7816 | °C | 1017 | hPa | Humid | 36.4 | 0 |  | 0 | 21.188 | 73161.5493 | 259025.3351 | 26.25 | 52
214329 | 2022-08-04 17:46 | 21.1384 | Oxy_05 (PSt7-10) | 2022-07-29 11:21 | default | 94.9953 | %a.s. | 27.7882 | °C | 1017 | hPa | Humid | 36.4 | 0 |  | 0 | 21.19 | 73157.057 | 259036.4619 | 26.25 | 52
214332 | 2022-08-04 17:46 | 21.1545 | Oxy_05 (PSt7-10) | 2022-07-29 11:21 | default | 94.9723 | %a.s. | 27.795 | °C | 1017 | hPa | Humid | 36.4 | 0 |  | 0 | 21.192 | 73160.2263 | 259035.9735 | 26.25 | 52
214341 | 2022-08-04 17:46 | 21.1714 | Oxy_05 (PSt7-10) | 2022-07-29 11:21 | default | 95.015 | %a.s. | 27.785 | °C | 1017 | hPa | Humid | 36.4 | 0 |  | 0 | 21.188 | 73155.9352 | 259036.445 | 26.25 | 52
214348 | 2022-08-04 17:46 | 21.1883 | Oxy_05 (PSt7-10) | 2022-07-29 11:21 | default | 95.0087 | %a.s. | 27.7828 | °C | 1017 | hPa | Humid | 36.4 | 0 |  | 0 | 21.189 | 73163.7413 | 259038.6301 | 26.25 | 52
214350 | 2022-08-04 17:46 | 21.2043 | Oxy_05 (PSt7-10) | 2022-07-29 11:21 | default | 95.0038 | %a.s. | 27.779 | °C | 1017 | hPa | Humid | 36.4 | 0 |  | 0 | 21.19 | 73160.3262 | 259028.4326 | 26.25 | 52
214355 | 2022-08-04 17:46 | 21.2212 | Oxy_05 (PSt7-10) | 2022-07-29 11:21 | default | 95.0122 | %a.s. | 27.779 | °C | 1017 | hPa | Humid | 36.4 | 0 |  | 0 | 21.189 | 73166.6069 | 259029.3827 | 26.25 | 52
214366 | 2022-08-04 17:46 | 21.2381 | Oxy_05 (PSt7-10) | 2022-07-29 11:21 | default | 95.014 | %a.s. | 27.7679 | °C | 1017 | hPa | Humid | 36.4 | 0 |  | 0 | 21.19 | 73175.829 | 259038.7069 | 26.25 | 52
214371 | 2022-08-04 17:46 | 21.255 | Oxy_05 (PSt7-10) | 2022-07-29 11:21 | default | 95.0348 | %a.s. | 27.7727 | °C | 1017 | hPa | Humid | 36.4 | 0 |  | 0 | 21.187 | 73171.2831 | 259041.4594 | 26.25 | 52
214374 | 2022-08-04 17:46 | 21.2711 | Oxy_05 (PSt7-10) | 2022-07-29 11:21 | default | 95.0067 | %a.s. | 27.7758 | °C | 1017 | hPa | Humid | 36.4 | 0 |  | 0 | 21.19 | 73163.4516 | 259034.1608 | 26.25 | 52
214384 | 2022-08-04 17:46 | 21.288 | Oxy_05 (PSt7-10) | 2022-07-29 11:21 | default | 94.9768 | %a.s. | 27.7901 | °C | 1017 | hPa | Humid | 36.4 | 0 |  | 0 | 21.192 | 73168.8452 | 259026.403 | 26.25 | 52
214389 | 2022-08-04 17:46 | 21.305 | Oxy_05 (PSt7-10) | 2022-07-29 11:21 | default | 95.028 | %a.s. | 27.78 | °C | 1017 | hPa | Humid | 36.4 | 0 |  | 0 | 21.187 | 73167.3696 | 259041.8826 | 26.25 | 52
214391 | 2022-08-04 17:46 | 21.321 | Oxy_05 (PSt7-10) | 2022-07-29 11:21 | default | 94.9997 | %a.s. | 27.7743 | °C | 1017 | hPa | Humid | 36.4 | 0 |  | 0 | 21.191 | 73166.5198 | 259037.5369 | 26.25 | 52
214398 | 2022-08-04 17:46 | 21.338 | Oxy_05 (PSt7-10) | 2022-07-29 11:21 | default | 95.023 | %a.s. | 27.7764 | °C | 1017 | hPa | Humid | 36.4 | 0 |  | 0 | 21.188 | 73160.7069 | 259046.5898 | 26.25 | 52
214408 | 2022-08-04 17:46 | 21.3548 | Oxy_05 (PSt7-10) | 2022-07-29 11:21 | default | 95.0463 | %a.s. | 27.7875 | °C | 1017 | hPa | Humid | 36.4 | 0 |  | 0 | 21.184 | 73168.7147 | 259028.3244 | 26.25 | 52
214413 | 2022-08-04 17:46 | 21.3717 | Oxy_05 (PSt7-10) | 2022-07-29 11:21 | default | 95.005 | %a.s. | 27.7686 | °C | 1017 | hPa | Humid | 36.4 | 0 |  | 0 | 21.191 | 73175.1689 | 259044.3397 | 26.25 | 52
214415 | 2022-08-04 17:46 | 21.3878 | Oxy_05 (PSt7-10) | 2022-07-29 11:21 | default | 95.0085 | %a.s. | 27.7739 | °C | 1017 | hPa | Humid | 36.4 | 0 |  | 0 | 21.19 | 73171.2734 | 259042.7958 | 26.25 | 52
214422 | 2022-08-04 17:46 | 21.4047 | Oxy_05 (PSt7-10) | 2022-07-29 11:21 | default | 95.0261 | %a.s. | 27.7638 | °C | 1017 | hPa | Humid | 36.4 | 0 |  | 0 | 21.189 | 73165.1306 | 259041.1011 | 26.25 | 52
214431 | 2022-08-04 17:46 | 21.4216 | Oxy_05 (PSt7-10) | 2022-07-29 11:21 | default | 95.0104 | %a.s. | 27.7627 | °C | 1017 | hPa | Humid | 36.4 | 0 |  | 0 | 21.191 | 73168.4351 | 259045.8697 | 26.25 | 52
214438 | 2022-08-04 17:46 | 21.4385 | Oxy_05 (PSt7-10) | 2022-07-29 11:21 | default | 95.0444 | %a.s. | 27.7713 | °C | 1017 | hPa | Humid | 36.4 | 0 |  | 0 | 21.186 | 73165.4619 | 259045.5375 | 26.25 | 52
214439 | 2022-08-04 17:46 | 21.4545 | Oxy_05 (PSt7-10) | 2022-07-29 11:21 | default | 95.0093 | %a.s. | 27.7913 | °C | 1017 | hPa | Humid | 36.4 | 0 |  | 0 | 21.188 | 73174.3585 | 259036.2841 | 26.25 | 52
214445 | 2022-08-04 17:46 | 21.4714 | Oxy_05 (PSt7-10) | 2022-07-29 11:21 | default | 95.0238 | %a.s. | 27.7937 | °C | 1017 | hPa | Humid | 36.4 | 0 |  | 0 | 21.186 | 73174.1579 | 259046.1928 | 26.25 | 52
214455 | 2022-08-04 17:46 | 21.4883 | Oxy_05 (PSt7-10) | 2022-07-29 11:21 | default | 95.0142 | %a.s. | 27.7859 | °C | 1017 | hPa | Humid | 36.4 | 0 |  | 0 | 21.188 | 73174.1945 | 259040.1833 | 26.25 | 52
214462 | 2022-08-04 17:46 | 21.5051 | Oxy_05 (PSt7-10) | 2022-07-29 11:21 | default | 94.9965 | %a.s. | 27.7778 | °C | 1017 | hPa | Humid | 36.4 | 0 |  | 0 | 21.191 | 73170.7481 | 259035.5797 | 26.25 | 52
214464 | 2022-08-04 17:47 | 21.5212 | Oxy_05 (PSt7-10) | 2022-07-29 11:21 | default | 95.0267 | %a.s. | 27.7724 | °C | 1017 | hPa | Humid | 36.4 | 0 |  | 0 | 21.188 | 73157.8562 | 259030.923 | 26.25 | 52
214469 | 2022-08-04 17:47 | 21.538 | Oxy_05 (PSt7-10) | 2022-07-29 11:21 | default | 95.0133 | %a.s. | 27.7869 | °C | 1017 | hPa | Humid | 36.4 | 0 |  | 0 | 21.188 | 73166.3243 | 259028.9794 | 26.25 | 52
214479 | 2022-08-04 17:47 | 21.5549 | Oxy_05 (PSt7-10) | 2022-07-29 11:21 | default | 95.0221 | %a.s. | 27.7774 | °C | 1017 | hPa | Humid | 36.4 | 0 |  | 0 | 21.188 | 73163.1774 | 259039.5546 | 26.25 | 52
214482 | 2022-08-04 17:47 | 21.571 | Oxy_05 (PSt7-10) | 2022-07-29 11:21 | default | 94.9977 | %a.s. | 27.7765 | °C | 1017 | hPa | Humid | 36.4 | 0 |  | 0 | 21.191 | 73161.4886 | 259037.1771 | 26.25 | 52
214488 | 2022-08-04 17:47 | 21.5879 | Oxy_05 (PSt7-10) | 2022-07-29 11:21 | default | 95.0146 | %a.s. | 27.7673 | °C | 1017 | hPa | Humid | 36.4 | 0 |  | 0 | 21.19 | 73164.0576 | 259036.1775 | 26.25 | 52
214498 | 2022-08-04 17:47 | 21.6048 | Oxy_05 (PSt7-10) | 2022-07-29 11:21 | default | 94.9901 | %a.s. | 27.7575 | °C | 1017 | hPa | Humid | 36.4 | 0 |  | 0 | 21.194 | 73176.6525 | 259029.2352 | 26.25 | 52
214503 | 2022-08-04 17:47 | 21.6217 | Oxy_05 (PSt7-10) | 2022-07-29 11:21 | default | 94.9736 | %a.s. | 27.7935 | °C | 1017 | hPa | Humid | 36.4 | 0 |  | 0 | 21.192 | 73171.5162 | 259040.6932 | 26.25 | 52
214505 | 2022-08-04 17:47 | 21.6377 | Oxy_05 (PSt7-10) | 2022-07-29 11:21 | default | 94.9925 | %a.s. | 27.7822 | °C | 1017 | hPa | Humid | 36.4 | 0 |  | 0 | 21.191 | 73170.1308 | 259037.9713 | 26.25 | 52
214511 | 2022-08-04 17:47 | 21.6546 | Oxy_05 (PSt7-10) | 2022-07-29 11:21 | default | 95.0131 | %a.s. | 27.7598 | °C | 1017 | hPa | Humid | 36.4 | 0 |  | 0 | 21.191 | 73166.7541 | 259038.8453 | 26.25 | 52
214521 | 2022-08-04 17:47 | 21.6715 | Oxy_05 (PSt7-10) | 2022-07-29 11:21 | default | 95.0196 | %a.s. | 27.7709 | °C | 1017 | hPa | Humid | 36.4 | 0 |  | 0 | 21.189 | 73167.7433 | 259040.1082 | 26.25 | 52
214527 | 2022-08-04 17:47 | 21.6884 | Oxy_05 (PSt7-10) | 2022-07-29 11:21 | default | 94.9987 | %a.s. | 27.7845 | °C | 1017 | hPa | Humid | 36.4 | 0 |  | 0 | 21.19 | 73166.7642 | 259037.1017 | 26.25 | 52
214530 | 2022-08-04 17:47 | 21.7044 | Oxy_05 (PSt7-10) | 2022-07-29 11:21 | default | 95.0558 | %a.s. | 27.7863 | °C | 1017 | hPa | Humid | 36.4 | 0 |  | 0 | 21.183 | 73165.2872 | 259029.9503 | 26.25 | 52
214539 | 2022-08-04 17:47 | 21.7214 | Oxy_05 (PSt7-10) | 2022-07-29 11:21 | default | 95.0295 | %a.s. | 27.7693 | °C | 1017 | hPa | Humid | 36.4 | 0 |  | 0 | 21.188 | 73169.037 | 259025.0371 | 26.25 | 52
214545 | 2022-08-04 17:47 | 21.7382 | Oxy_05 (PSt7-10) | 2022-07-29 11:21 | default | 95.0534 | %a.s. | 27.7615 | °C | 1017 | hPa | Humid | 36.4 | 0 |  | 0 | 21.186 | 73166.7896 | 259033.7935 | 26.25 | 52
214552 | 2022-08-04 17:47 | 21.7551 | Oxy_05 (PSt7-10) | 2022-07-29 11:21 | default | 94.9938 | %a.s. | 27.7807 | °C | 1017 | hPa | Humid | 36.4 | 0 |  | 0 | 21.191 | 73164.2435 | 259022.9041 | 26.25 | 52
214554 | 2022-08-04 17:47 | 21.7712 | Oxy_05 (PSt7-10) | 2022-07-29 11:21 | default | 94.9933 | %a.s. | 27.7904 | °C | 1017 | hPa | Humid | 36.4 | 0 |  | 0 | 21.19 | 73162.7604 | 259024.0786 | 26.25 | 52
214564 | 2022-08-04 17:47 | 21.7881 | Oxy_05 (PSt7-10) | 2022-07-29 11:21 | default | 95.0006 | %a.s. | 27.7915 | °C | 1017 | hPa | Humid | 36.4 | 0 |  | 0 | 21.189 | 73162.1294 | 259037.2329 | 26.25 | 52
214570 | 2022-08-04 17:47 | 21.805 | Oxy_05 (PSt7-10) | 2022-07-29 11:21 | default | 94.9379 | %a.s. | 27.805 | °C | 1017 | hPa | Humid | 36.4 | 0 |  | 0 | 21.195 | 73167.0415 | 259029.2012 | 26.25 | 52
214572 | 2022-08-04 17:47 | 21.8211 | Oxy_05 (PSt7-10) | 2022-07-29 11:21 | default | 94.9918 | %a.s. | 27.7738 | °C | 1017 | hPa | Humid | 36.4 | 0 |  | 0 | 21.192 | 73168.1266 | 259026.2448 | 26.25 | 52
214582 | 2022-08-04 17:47 | 21.8379 | Oxy_05 (PSt7-10) | 2022-07-29 11:21 | default | 94.9977 | %a.s. | 27.7856 | °C | 1017 | hPa | Humid | 36.4 | 0 |  | 0 | 21.19 | 73164.6636 | 259035.7793 | 26.25 | 52
214586 | 2022-08-04 17:47 | 21.8548 | Oxy_05 (PSt7-10) | 2022-07-29 11:21 | default | 94.9738 | %a.s. | 27.7842 | °C | 1017 | hPa | Humid | 36.4 | 0 |  | 0 | 21.193 | 73165.6327 | 259036.2161 | 26.25 | 52
214594 | 2022-08-04 17:47 | 21.8717 | Oxy_05 (PSt7-10) | 2022-07-29 11:21 | default | 94.9686 | %a.s. | 27.7899 | °C | 1017 | hPa | Humid | 36.4 | 0 |  | 0 | 21.193 | 73171.7763 | 259025.9371 | 26.25 | 52
214596 | 2022-08-04 17:47 | 21.8878 | Oxy_05 (PSt7-10) | 2022-07-29 11:21 | default | 95.0271 | %a.s. | 27.7902 | °C | 1017 | hPa | Humid | 36.4 | 0 |  | 0 | 21.186 | 73166.7088 | 259026.5369 | 26.25 | 52
214606 | 2022-08-04 17:47 | 21.9048 | Oxy_05 (PSt7-10) | 2022-07-29 11:21 | default | 94.9581 | %a.s. | 27.7922 | °C | 1017 | hPa | Humid | 36.4 | 0 |  | 0 | 21.194 | 73168.4767 | 259021.8734 | 26.25 | 52
214612 | 2022-08-04 17:47 | 21.9217 | Oxy_05 (PSt7-10) | 2022-07-29 11:21 | default | 95.0438 | %a.s. | 27.7811 | °C | 1017 | hPa | Humid | 36.4 | 0 |  | 0 | 21.185 | 73173.3922 | 259035.0291 | 26.25 | 52
214614 | 2022-08-04 17:47 | 21.9378 | Oxy_05 (PSt7-10) | 2022-07-29 11:21 | default | 94.9446 | %a.s. | 27.7796 | °C | 1017 | hPa | Humid | 36.4 | 0 |  | 0 | 21.197 | 73170.1525 | 259012.09 | 26.25 | 52
214624 | 2022-08-04 17:47 | 21.9547 | Oxy_05 (PSt7-10) | 2022-07-29 11:21 | default | 94.9577 | %a.s. | 27.7744 | °C | 1017 | hPa | Humid | 36.4 | 0 |  | 0 | 21.196 | 73168.1824 | 259028.4694 | 26.25 | 52
214629 | 2022-08-04 17:47 | 21.9716 | Oxy_05 (PSt7-10) | 2022-07-29 11:21 | default | 94.9883 | %a.s. | 27.7776 | °C | 1017 | hPa | Humid | 36.4 | 0 |  | 0 | 21.192 | 73172.4542 | 259025.1317 | 26.25 | 52
214636 | 2022-08-04 17:47 | 21.9885 | Oxy_05 (PSt7-10) | 2022-07-29 11:21 | default | 95.0214 | %a.s. | 27.7781 | °C | 1017 | hPa | Humid | 36.4 | 0 |  | 0 | 21.188 | 73167.2051 | 259029.1597 | 26.25 | 52
214638 | 2022-08-04 17:47 | 22.0045 | Oxy_05 (PSt7-10) | 2022-07-29 11:21 | default | 94.9864 | %a.s. | 27.7797 | °C | 1017 | hPa | Humid | 36.4 | 0 |  | 0 | 21.192 | 73168.9243 | 259034.8572 | 26.25 | 52
214648 | 2022-08-04 17:47 | 22.0214 | Oxy_05 (PSt7-10) | 2022-07-29 11:21 | default | 95.0096 | %a.s. | 27.7726 | °C | 1017 | hPa | Humid | 36.4 | 0 |  | 0 | 21.19 | 73165.2982 | 259031.2411 | 26.25 | 52
214654 | 2022-08-04 17:47 | 22.0383 | Oxy_05 (PSt7-10) | 2022-07-29 11:21 | default | 94.9901 | %a.s. | 27.7756 | °C | 1017 | hPa | Humid | 36.4 | 0 |  | 0 | 21.192 | 73177.7488 | 259031.4735 | 26.25 | 52
214655 | 2022-08-04 17:47 | 22.0543 | Oxy_05 (PSt7-10) | 2022-07-29 11:21 | default | 95.0381 | %a.s. | 27.7691 | °C | 1017 | hPa | Humid | 36.4 | 0 |  | 0 | 21.187 | 73164.7481 | 259032.3989 | 26.25 | 52
214664 | 2022-08-04 17:47 | 22.0713 | Oxy_05 (PSt7-10) | 2022-07-29 11:21 | default | 95.0058 | %a.s. | 27.7677 | °C | 1017 | hPa | Humid | 36.4 | 0 |  | 0 | 21.191 | 73162.2807 | 259019.3765 | 26.25 | 52
214672 | 2022-08-04 17:47 | 22.0882 | Oxy_05 (PSt7-10) | 2022-07-29 11:21 | default | 94.9889 | %a.s. | 27.777 | °C | 1017 | hPa | Humid | 36.4 | 0 |  | 0 | 21.192 | 73176.2276 | 259030.5513 | 26.25 | 52
214678 | 2022-08-04 17:47 | 22.1051 | Oxy_05 (PSt7-10) | 2022-07-29 11:21 | default | 95.0306 | %a.s. | 27.7863 | °C | 1017 | hPa | Humid | 36.4 | 0 |  | 0 | 21.186 | 73174.3993 | 259028.0381 | 26.25 | 52
214679 | 2022-08-04 17:47 | 22.1211 | Oxy_05 (PSt7-10) | 2022-07-29 11:21 | default | 94.9906 | %a.s. | 27.7842 | °C | 1017 | hPa | Humid | 36.4 | 0 |  | 0 | 21.191 | 73168.0718 | 259026.2603 | 26.25 | 52
214688 | 2022-08-04 17:47 | 22.138 | Oxy_05 (PSt7-10) | 2022-07-29 11:21 | default | 95.0118 | %a.s. | 27.7794 | °C | 1017 | hPa | Humid | 36.4 | 0 |  | 0 | 21.189 | 73170.5168 | 259024.5948 | 26.25 | 52
214696 | 2022-08-04 17:47 | 22.1549 | Oxy_05 (PSt7-10) | 2022-07-29 11:21 | default | 94.9956 | %a.s. | 27.7788 | °C | 1017 | hPa | Humid | 36.4 | 0 |  | 0 | 21.191 | 73171.627 | 259021.329 | 26.25 | 52
214702 | 2022-08-04 17:47 | 22.1717 | Oxy_05 (PSt7-10) | 2022-07-29 11:21 | default | 94.9998 | %a.s. | 27.7743 | °C | 1017 | hPa | Humid | 36.4 | 0 |  | 0 | 21.191 | 73171.8289 | 259029.4193 | 26.25 | 52
214703 | 2022-08-04 17:47 | 22.1877 | Oxy_05 (PSt7-10) | 2022-07-29 11:21 | default | 95.0118 | %a.s. | 27.7794 | °C | 1017 | hPa | Humid | 36.4 | 0 |  | 0 | 21.189 | 73170.5169 | 259022.6557 | 26.25 | 52
214714 | 2022-08-04 17:47 | 22.2047 | Oxy_05 (PSt7-10) | 2022-07-29 11:21 | default | 95.0187 | %a.s. | 27.7719 | °C | 1017 | hPa | Humid | 36.4 | 0 |  | 0 | 21.189 | 73173.2175 | 259039.0816 | 26.25 | 52
214720 | 2022-08-04 17:47 | 22.2215 | Oxy_05 (PSt7-10) | 2022-07-29 11:21 | default | 94.9887 | %a.s. | 27.7681 | °C | 1017 | hPa | Humid | 36.4 | 0 |  | 0 | 21.193 | 73167.9113 | 259027.509 | 26.25 | 52
214726 | 2022-08-04 17:47 | 22.2384 | Oxy_05 (PSt7-10) | 2022-07-29 11:21 | default | 94.938 | %a.s. | 27.7867 | °C | 1017 | hPa | Humid | 36.4 | 0 |  | 0 | 21.197 | 73172.2619 | 259022.5549 | 26.25 | 52
214727 | 2022-08-04 17:47 | 22.2546 | Oxy_05 (PSt7-10) | 2022-07-29 11:21 | default | 95.0381 | %a.s. | 27.7873 | °C | 1017 | hPa | Humid | 36.4 | 0 |  | 0 | 21.185 | 73175.4522 | 259010.2972 | 26.25 | 52
214738 | 2022-08-04 17:47 | 22.2714 | Oxy_05 (PSt7-10) | 2022-07-29 11:21 | default | 94.9941 | %a.s. | 27.7895 | °C | 1017 | hPa | Humid | 36.4 | 0 |  | 0 | 21.19 | 73167.2285 | 259030.9389 | 26.25 | 52
214744 | 2022-08-04 17:47 | 22.2883 | Oxy_05 (PSt7-10) | 2022-07-29 11:21 | default | 94.9904 | %a.s. | 27.7844 | °C | 1017 | hPa | Humid | 36.4 | 0 |  | 0 | 21.191 | 73169.9235 | 259023.7386 | 26.25 | 52
214745 | 2022-08-04 17:47 | 22.3044 | Oxy_05 (PSt7-10) | 2022-07-29 11:21 | default | 94.9611 | %a.s. | 27.789 | °C | 1017 | hPa | Humid | 36.4 | 0 |  | 0 | 21.194 | 73174.6348 | 259028.1961 | 26.25 | 52
214752 | 2022-08-04 17:47 | 22.3213 | Oxy_05 (PSt7-10) | 2022-07-29 11:21 | default | 95.0079 | %a.s. | 27.7745 | °C | 1017 | hPa | Humid | 36.4 | 0 |  | 0 | 21.19 | 73164.43 | 259027.5077 | 26.25 | 52
214762 | 2022-08-04 17:47 | 22.3382 | Oxy_05 (PSt7-10) | 2022-07-29 11:21 | default | 95.0137 | %a.s. | 27.7682 | °C | 1017 | hPa | Humid | 36.4 | 0 |  | 0 | 21.19 | 73174.7839 | 259021.9663 | 26.25 | 52
214768 | 2022-08-04 17:47 | 22.3551 | Oxy_05 (PSt7-10) | 2022-07-29 11:21 | default | 94.9801 | %a.s. | 27.7775 | °C | 1017 | hPa | Humid | 36.4 | 0 |  | 0 | 21.193 | 73170.6714 | 259024.7811 | 26.25 | 52
214770 | 2022-08-04 17:47 | 22.3712 | Oxy_05 (PSt7-10) | 2022-07-29 11:21 | default | 95.0224 | %a.s. | 27.7679 | °C | 1017 | hPa | Humid | 36.4 | 0 |  | 0 | 21.189 | 73166.1097 | 259010.9895 | 26.25 | 52
214780 | 2022-08-04 17:47 | 22.3881 | Oxy_05 (PSt7-10) | 2022-07-29 11:21 | default | 94.9951 | %a.s. | 27.7702 | °C | 1017 | hPa | Humid | 36.4 | 0 |  | 0 | 21.192 | 73163.2366 | 259023.1636 | 26.25 | 52
214786 | 2022-08-04 17:47 | 22.4051 | Oxy_05 (PSt7-10) | 2022-07-29 11:21 | default | 94.9792 | %a.s. | 27.7967 | °C | 1017 | hPa | Humid | 36.4 | 0 |  | 0 | 21.191 | 73165.0685 | 259017.9456 | 26.25 | 52
214787 | 2022-08-04 17:47 | 22.4211 | Oxy_05 (PSt7-10) | 2022-07-29 11:21 | default | 95.0104 | %a.s. | 27.7809 | °C | 1017 | hPa | Humid | 36.4 | 0 |  | 0 | 21.189 | 73166.6089 | 259015.8345 | 26.25 | 52
214794 | 2022-08-04 17:47 | 22.438 | Oxy_05 (PSt7-10) | 2022-07-29 11:21 | default | 95.0122 | %a.s. | 27.7881 | °C | 1017 | hPa | Humid | 36.4 | 0 |  | 0 | 21.188 | 73176.6909 | 259023.3883 | 26.25 | 52
214804 | 2022-08-04 17:47 | 22.455 | Oxy_05 (PSt7-10) | 2022-07-29 11:21 | default | 94.9983 | %a.s. | 27.785 | °C | 1017 | hPa | Humid | 36.4 | 0 |  | 0 | 21.19 | 73174.6765 | 259017.9009 | 26.25 | 52
214805 | 2022-08-04 17:47 | 22.471 | Oxy_05 (PSt7-10) | 2022-07-29 11:21 | default | 95.0116 | %a.s. | 27.7705 | °C | 1017 | hPa | Humid | 36.4 | 0 |  | 0 | 21.19 | 73173.8754 | 259016.2951 | 26.25 | 52
214811 | 2022-08-04 17:47 | 22.4879 | Oxy_05 (PSt7-10) | 2022-07-29 11:21 | default | 94.9936 | %a.s. | 27.79 | °C | 1017 | hPa | Humid | 36.4 | 0 |  | 0 | 21.19 | 73167.1695 | 259017.9629 | 26.25 | 52
214818 | 2022-08-04 17:47 | 22.5048 | Oxy_05 (PSt7-10) | 2022-07-29 11:21 | default | 95.0318 | %a.s. | 27.785 | °C | 1017 | hPa | Humid | 36.4 | 0 |  | 0 | 21.186 | 73177.4878 | 259025.0009 | 26.25 | 52
214828 | 2022-08-04 17:48 | 22.5217 | Oxy_05 (PSt7-10) | 2022-07-29 11:21 | default | 95.0423 | %a.s. | 27.7736 | °C | 1017 | hPa | Humid | 36.4 | 0 |  | 0 | 21.186 | 73173.8771 | 259023.4543 | 26.25 | 52
214829 | 2022-08-04 17:48 | 22.5377 | Oxy_05 (PSt7-10) | 2022-07-29 11:21 | default | 94.9872 | %a.s. | 27.7788 | °C | 1017 | hPa | Humid | 36.4 | 0 |  | 0 | 21.192 | 73170.0311 | 259025.1789 | 26.25 | 52
214835 | 2022-08-04 17:48 | 22.5547 | Oxy_05 (PSt7-10) | 2022-07-29 11:21 | default | 95.0089 | %a.s. | 27.7644 | °C | 1017 | hPa | Humid | 36.4 | 0 |  | 0 | 21.191 | 73174.0767 | 259024.2061 | 26.25 | 52
214845 | 2022-08-04 17:48 | 22.5716 | Oxy_05 (PSt7-10) | 2022-07-29 11:21 | default | 95.0426 | %a.s. | 27.7733 | °C | 1017 | hPa | Humid | 36.4 | 0 |  | 0 | 21.186 | 73173.4788 | 259026.5633 | 26.25 | 52
214852 | 2022-08-04 17:48 | 22.5885 | Oxy_05 (PSt7-10) | 2022-07-29 11:21 | default | 94.9798 | %a.s. | 27.7686 | °C | 1017 | hPa | Humid | 36.4 | 0 |  | 0 | 21.194 | 73182.2988 | 259018.3127 | 26.25 | 52
214853 | 2022-08-04 17:48 | 22.6045 | Oxy_05 (PSt7-10) | 2022-07-29 11:21 | default | 94.9576 | %a.s. | 27.7837 | °C | 1017 | hPa | Humid | 36.4 | 0 |  | 0 | 21.195 | 73179.7818 | 259018.2502 | 26.25 | 52
214863 | 2022-08-04 17:48 | 22.6215 | Oxy_05 (PSt7-10) | 2022-07-29 11:21 | default | 94.9632 | %a.s. | 27.7775 | °C | 1017 | hPa | Humid | 36.4 | 0 |  | 0 | 21.195 | 73179.5441 | 259029.131 | 26.25 | 52
214870 | 2022-08-04 17:48 | 22.6384 | Oxy_05 (PSt7-10) | 2022-07-29 11:21 | default | 94.9546 | %a.s. | 27.7778 | °C | 1017 | hPa | Humid | 36.4 | 0 |  | 0 | 21.196 | 73178.9984 | 259029.317 | 26.25 | 52
214871 | 2022-08-04 17:48 | 22.6545 | Oxy_05 (PSt7-10) | 2022-07-29 11:21 | default | 94.9953 | %a.s. | 27.7791 | °C | 1017 | hPa | Humid | 36.4 | 0 |  | 0 | 21.191 | 73179.6958 | 259033.1472 | 26.25 | 52
214878 | 2022-08-04 17:48 | 22.6714 | Oxy_05 (PSt7-10) | 2022-07-29 11:21 | default | 94.9935 | %a.s. | 27.781 | °C | 1017 | hPa | Humid | 36.4 | 0 |  | 0 | 21.191 | 73172.4018 | 259022.6457 | 26.25 | 52
214887 | 2022-08-04 17:48 | 22.6883 | Oxy_05 (PSt7-10) | 2022-07-29 11:21 | default | 94.9834 | %a.s. | 27.7829 | °C | 1017 | hPa | Humid | 36.4 | 0 |  | 0 | 21.192 | 73179.0779 | 259024.2429 | 26.25 | 52
214889 | 2022-08-04 17:48 | 22.7044 | Oxy_05 (PSt7-10) | 2022-07-29 11:21 | default | 94.9783 | %a.s. | 27.7703 | °C | 1017 | hPa | Humid | 36.4 | 0 |  | 0 | 21.194 | 73183.7436 | 259029.4324 | 26.25 | 52
214895 | 2022-08-04 17:48 | 22.7213 | Oxy_05 (PSt7-10) | 2022-07-29 11:21 | default | 95.0167 | %a.s. | 27.7741 | °C | 1017 | hPa | Humid | 36.4 | 0 |  | 0 | 21.189 | 73177.8679 | 259033.7258 | 26.25 | 52
214905 | 2022-08-04 17:48 | 22.7383 | Oxy_05 (PSt7-10) | 2022-07-29 11:21 | default | 94.991 | %a.s. | 27.7838 | °C | 1017 | hPa | Humid | 36.4 | 0 |  | 0 | 21.191 | 73182.7611 | 259028.7039 | 26.25 | 52
214907 | 2022-08-04 17:48 | 22.7543 | Oxy_05 (PSt7-10) | 2022-07-29 11:21 | default | 94.9466 | %a.s. | 27.7865 | °C | 1017 | hPa | Humid | 36.4 | 0 |  | 0 | 21.196 | 73178.2451 | 259026.5873 | 26.25 | 52
214913 | 2022-08-04 17:48 | 22.7712 | Oxy_05 (PSt7-10) | 2022-07-29 11:21 | default | 94.9717 | %a.s. | 27.7775 | °C | 1017 | hPa | Humid | 36.4 | 0 |  | 0 | 21.194 | 73177.5746 | 259020.2509 | 26.25 | 52
214922 | 2022-08-04 17:48 | 22.7881 | Oxy_05 (PSt7-10) | 2022-07-29 11:21 | default | 94.9834 | %a.s. | 27.7829 | °C | 1017 | hPa | Humid | 36.4 | 0 |  | 0 | 21.192 | 73182.2194 | 259018.4274 | 26.25 | 52
214929 | 2022-08-04 17:48 | 22.805 | Oxy_05 (PSt7-10) | 2022-07-29 11:21 | default | 94.9823 | %a.s. | 27.7932 | °C | 1017 | hPa | Humid | 36.4 | 0 |  | 0 | 21.191 | 73181.7408 | 259021.1602 | 26.25 | 52
214932 | 2022-08-04 17:48 | 22.8211 | Oxy_05 (PSt7-10) | 2022-07-29 11:21 | default | 94.9873 | %a.s. | 27.7787 | °C | 1017 | hPa | Humid | 36.4 | 0 |  | 0 | 21.192 | 73180.3424 | 259014.5849 | 26.25 | 52
214937 | 2022-08-04 17:48 | 22.8379 | Oxy_05 (PSt7-10) | 2022-07-29 11:21 | default | 95.0106 | %a.s. | 27.7898 | °C | 1017 | hPa | Humid | 36.4 | 0 |  | 0 | 21.188 | 73182.0624 | 259016.7937 | 26.25 | 52
214947 | 2022-08-04 17:48 | 22.8548 | Oxy_05 (PSt7-10) | 2022-07-29 11:21 | default | 94.9674 | %a.s. | 27.7731 | °C | 1017 | hPa | Humid | 36.4 | 0 |  | 0 | 21.195 | 73181.1214 | 259011.2781 | 26.25 | 52
214954 | 2022-08-04 17:48 | 22.8716 | Oxy_05 (PSt7-10) | 2022-07-29 11:21 | default | 94.9847 | %a.s. | 27.7815 | °C | 1017 | hPa | Humid | 36.4 | 0 |  | 0 | 21.192 | 73181.803 | 259019.9738 | 26.25 | 52
214956 | 2022-08-04 17:48 | 22.8877 | Oxy_05 (PSt7-10) | 2022-07-29 11:21 | default | 94.9871 | %a.s. | 27.788 | °C | 1017 | hPa | Humid | 36.4 | 0 |  | 0 | 21.191 | 73181.3117 | 259028.8844 | 26.25 | 52
214961 | 2022-08-04 17:48 | 22.9046 | Oxy_05 (PSt7-10) | 2022-07-29 11:21 | default | 94.9766 | %a.s. | 27.7813 | °C | 1017 | hPa | Humid | 36.4 | 0 |  | 0 | 21.193 | 73179.985 | 259029.4567 | 26.25 | 52
214971 | 2022-08-04 17:48 | 22.9215 | Oxy_05 (PSt7-10) | 2022-07-29 11:21 | default | 94.994 | %a.s. | 27.7896 | °C | 1017 | hPa | Humid | 36.4 | 0 |  | 0 | 21.19 | 73187.1806 | 259029.3445 | 26.25 | 52
214978 | 2022-08-04 17:48 | 22.9384 | Oxy_05 (PSt7-10) | 2022-07-29 11:21 | default | 94.9869 | %a.s. | 27.7791 | °C | 1017 | hPa | Humid | 36.4 | 0 |  | 0 | 21.192 | 73182.7891 | 259023.1664 | 26.25 | 52
214979 | 2022-08-04 17:48 | 22.9544 | Oxy_05 (PSt7-10) | 2022-07-29 11:21 | default | 94.9358 | %a.s. | 27.7709 | °C | 1017 | hPa | Humid | 36.4 | 0 |  | 0 | 21.199 | 73188.2201 | 259024.7159 | 26.25 | 52
214987 | 2022-08-04 17:48 | 22.9713 | Oxy_05 (PSt7-10) | 2022-07-29 11:21 | default | 94.9554 | %a.s. | 27.7769 | °C | 1017 | hPa | Humid | 36.4 | 0 |  | 0 | 21.196 | 73182.0837 | 259033.3092 | 26.25 | 52
214995 | 2022-08-04 17:48 | 22.9882 | Oxy_05 (PSt7-10) | 2022-07-29 11:21 | default | 94.9886 | %a.s. | 27.7773 | °C | 1017 | hPa | Humid | 36.4 | 0 |  | 0 | 21.192 | 73187.7131 | 259021.4559 | 26.25 | 52
215002 | 2022-08-04 17:48 | 23.0051 | Oxy_05 (PSt7-10) | 2022-07-29 11:21 | default | 95.0023 | %a.s. | 27.7715 | °C | 1017 | hPa | Humid | 36.4 | 0 |  | 0 | 21.191 | 73184.3823 | 259024.0286 | 26.25 | 52
215003 | 2022-08-04 17:48 | 23.0212 | Oxy_05 (PSt7-10) | 2022-07-29 11:21 | default | 95.0085 | %a.s. | 27.783 | °C | 1017 | hPa | Humid | 36.4 | 0 |  | 0 | 21.189 | 73182.8976 | 259017.8127 | 26.25 | 52
215013 | 2022-08-04 17:48 | 23.038 | Oxy_05 (PSt7-10) | 2022-07-29 11:21 | default | 94.958 | %a.s. | 27.7832 | °C | 1017 | hPa | Humid | 36.4 | 0 |  | 0 | 21.195 | 73186.5016 | 259026.2974 | 26.25 | 52
215020 | 2022-08-04 17:48 | 23.055 | Oxy_05 (PSt7-10) | 2022-07-29 11:21 | default | 95.0075 | %a.s. | 27.7932 | °C | 1017 | hPa | Humid | 36.4 | 0 |  | 0 | 21.188 | 73179.809 | 259026.8179 | 26.25 | 52
215021 | 2022-08-04 17:48 | 23.0711 | Oxy_05 (PSt7-10) | 2022-07-29 11:21 | default | 95.0048 | %a.s. | 27.787 | °C | 1017 | hPa | Humid | 36.4 | 0 |  | 0 | 21.189 | 73184.6716 | 259021.8604 | 26.25 | 52
215027 | 2022-08-04 17:48 | 23.0879 | Oxy_05 (PSt7-10) | 2022-07-29 11:21 | default | 94.9913 | %a.s. | 27.7743 | °C | 1017 | hPa | Humid | 36.4 | 0 |  | 0 | 21.192 | 73184.4058 | 259026.5667 | 26.25 | 52
215038 | 2022-08-04 17:48 | 23.1048 | Oxy_05 (PSt7-10) | 2022-07-29 11:21 | default | 94.9822 | %a.s. | 27.7751 | °C | 1017 | hPa | Humid | 36.4 | 0 |  | 0 | 21.193 | 73188.025 | 259017.6994 | 26.25 | 52
215044 | 2022-08-04 17:48 | 23.1217 | Oxy_05 (PSt7-10) | 2022-07-29 11:21 | default | 94.9854 | %a.s. | 27.7807 | °C | 1017 | hPa | Humid | 36.4 | 0 |  | 0 | 21.192 | 73189.7904 | 259015.4279 | 26.25 | 52
215045 | 2022-08-04 17:48 | 23.1378 | Oxy_05 (PSt7-10) | 2022-07-29 11:21 | default | 94.9842 | %a.s. | 27.7821 | °C | 1017 | hPa | Humid | 36.4 | 0 |  | 0 | 21.192 | 73184.1119 | 259006.7541 | 26.25 | 52
215053 | 2022-08-04 17:48 | 23.1547 | Oxy_05 (PSt7-10) | 2022-07-29 11:21 | default | 94.9887 | %a.s. | 27.7681 | °C | 1017 | hPa | Humid | 36.4 | 0 |  | 0 | 21.193 | 73188.8357 | 259016.2761 | 26.25 | 52
215062 | 2022-08-04 17:48 | 23.1716 | Oxy_05 (PSt7-10) | 2022-07-29 11:21 | default | 94.9867 | %a.s. | 27.7794 | °C | 1017 | hPa | Humid | 36.4 | 0 |  | 0 | 21.192 | 73189.1527 | 259026.905 | 26.25 | 52
215063 | 2022-08-04 17:48 | 23.1877 | Oxy_05 (PSt7-10) | 2022-07-29 11:21 | default | 94.9479 | %a.s. | 27.776 | °C | 1017 | hPa | Humid | 36.4 | 0 |  | 0 | 21.197 | 73183.7533 | 259021.153 | 26.25 | 52
215069 | 2022-08-04 17:48 | 23.2046 | Oxy_05 (PSt7-10) | 2022-07-29 11:21 | default | 94.956 | %a.s. | 27.7854 | °C | 1017 | hPa | Humid | 36.4 | 0 |  | 0 | 21.195 | 73194.0711 | 259015.9836 | 26.25 | 52
215079 | 2022-08-04 17:48 | 23.2215 | Oxy_05 (PSt7-10) | 2022-07-29 11:21 | default | 94.9754 | %a.s. | 27.7916 | °C | 1017 | hPa | Humid | 36.4 | 0 |  | 0 | 21.192 | 73182.4783 | 259019.4844 | 26.25 | 52
215086 | 2022-08-04 17:48 | 23.2384 | Oxy_05 (PSt7-10) | 2022-07-29 11:21 | default | 95.0304 | %a.s. | 27.7683 | °C | 1017 | hPa | Humid | 36.4 | 0 |  | 0 | 21.188 | 73186.9302 | 259016.1873 | 26.25 | 52
215087 | 2022-08-04 17:48 | 23.2545 | Oxy_05 (PSt7-10) | 2022-07-29 11:21 | default | 94.948 | %a.s. | 27.7759 | °C | 1017 | hPa | Humid | 36.4 | 0 |  | 0 | 21.197 | 73184.256 | 259013.1693 | 26.25 | 52
215094 | 2022-08-04 17:48 | 23.2714 | Oxy_05 (PSt7-10) | 2022-07-29 11:21 | default | 94.988 | %a.s. | 27.7688 | °C | 1017 | hPa | Humid | 36.4 | 0 |  | 0 | 21.193 | 73188.69 | 259025.6736 | 26.25 | 52
215103 | 2022-08-04 17:48 | 23.2883 | Oxy_05 (PSt7-10) | 2022-07-29 11:21 | default | 94.9796 | %a.s. | 27.7689 | °C | 1017 | hPa | Humid | 36.4 | 0 |  | 0 | 21.194 | 73195.7291 | 259031.6799 | 26.25 | 52
215105 | 2022-08-04 17:48 | 23.3043 | Oxy_05 (PSt7-10) | 2022-07-29 11:21 | default | 94.9982 | %a.s. | 27.7669 | °C | 1017 | hPa | Humid | 36.4 | 0 |  | 0 | 21.192 | 73185.1381 | 259016.7026 | 26.25 | 52
215111 | 2022-08-04 17:48 | 23.3212 | Oxy_05 (PSt7-10) | 2022-07-29 11:21 | default | 94.9468 | %a.s. | 27.7681 | °C | 1017 | hPa | Humid | 36.4 | 0 |  | 0 | 21.198 | 73191.2548 | 259014.8383 | 26.25 | 52
215118 | 2022-08-04 17:48 | 23.3381 | Oxy_05 (PSt7-10) | 2022-07-29 11:21 | default | 94.9743 | %a.s. | 27.7655 | °C | 1017 | hPa | Humid | 36.4 | 0 |  | 0 | 21.195 | 73197.2027 | 259018.1222 | 26.25 | 52
215127 | 2022-08-04 17:48 | 23.355 | Oxy_05 (PSt7-10) | 2022-07-29 11:21 | default | 94.9796 | %a.s. | 27.778 | °C | 1017 | hPa | Humid | 36.4 | 0 |  | 0 | 21.193 | 73192.8656 | 259020.455 | 26.25 | 52
215129 | 2022-08-04 17:48 | 23.371 | Oxy_05 (PSt7-10) | 2022-07-29 11:21 | default | 94.9629 | %a.s. | 27.7869 | °C | 1017 | hPa | Humid | 36.4 | 0 |  | 0 | 21.194 | 73183.2516 | 259015.3046 | 26.25 | 52
215136 | 2022-08-04 17:48 | 23.388 | Oxy_05 (PSt7-10) | 2022-07-29 11:21 | default | 94.9637 | %a.s. | 27.7861 | °C | 1017 | hPa | Humid | 36.4 | 0 |  | 0 | 21.194 | 73184.3411 | 259023.3689 | 26.25 | 52
215143 | 2022-08-04 17:48 | 23.4049 | Oxy_05 (PSt7-10) | 2022-07-29 11:21 | default | 94.9754 | %a.s. | 27.7734 | °C | 1017 | hPa | Humid | 36.4 | 0 |  | 0 | 21.194 | 73188.1527 | 259020.7544 | 26.25 | 52
215147 | 2022-08-04 17:48 | 23.421 | Oxy_05 (PSt7-10) | 2022-07-29 11:21 | default | 94.9907 | %a.s. | 27.775 | °C | 1017 | hPa | Humid | 36.4 | 0 |  | 0 | 21.192 | 73183.6871 | 259014.7768 | 26.25 | 52
215153 | 2022-08-04 17:48 | 23.4379 | Oxy_05 (PSt7-10) | 2022-07-29 11:21 | default | 94.9911 | %a.s. | 27.7837 | °C | 1017 | hPa | Humid | 36.4 | 0 |  | 0 | 21.191 | 73188.2617 | 259020.2675 | 26.25 | 52
215160 | 2022-08-04 17:48 | 23.4548 | Oxy_05 (PSt7-10) | 2022-07-29 11:21 | default | 94.9547 | %a.s. | 27.7778 | °C | 1017 | hPa | Humid | 36.4 | 0 |  | 0 | 21.196 | 73186.8909 | 259023.2629 | 26.25 | 52
215170 | 2022-08-04 17:48 | 23.4717 | Oxy_05 (PSt7-10) | 2022-07-29 11:21 | default | 94.9871 | %a.s. | 27.788 | °C | 1017 | hPa | Humid | 36.4 | 0 |  | 0 | 21.191 | 73186.7836 | 259013.4465 | 26.25 | 52
215171 | 2022-08-04 17:48 | 23.4878 | Oxy_05 (PSt7-10) | 2022-07-29 11:21 | default | 94.963 | %a.s. | 27.7778 | °C | 1017 | hPa | Humid | 36.4 | 0 |  | 0 | 21.195 | 73188.8499 | 259010.8805 | 26.25 | 52
215178 | 2022-08-04 17:48 | 23.5046 | Oxy_05 (PSt7-10) | 2022-07-29 11:21 | default | 94.9512 | %a.s. | 27.7815 | °C | 1017 | hPa | Humid | 36.4 | 0 |  | 0 | 21.196 | 73183.2604 | 259004.7319 | 26.25 | 52
215189 | 2022-08-04 17:49 | 23.5215 | Oxy_05 (PSt7-10) | 2022-07-29 11:21 | default | 94.9464 | %a.s. | 27.7776 | °C | 1017 | hPa | Humid | 36.4 | 0 |  | 0 | 21.197 | 73190.604 | 259011.7248 | 26.25 | 52
215194 | 2022-08-04 17:49 | 23.5384 | Oxy_05 (PSt7-10) | 2022-07-29 11:21 | default | 94.9543 | %a.s. | 27.7873 | °C | 1017 | hPa | Humid | 36.4 | 0 |  | 0 | 21.195 | 73190.0055 | 259024.9592 | 26.25 | 52
215195 | 2022-08-04 17:49 | 23.5545 | Oxy_05 (PSt7-10) | 2022-07-29 11:21 | default | 94.9535 | %a.s. | 27.7881 | °C | 1017 | hPa | Humid | 36.4 | 0 |  | 0 | 21.195 | 73188.1215 | 259021.8006 | 26.25 | 52
215202 | 2022-08-04 17:49 | 23.5714 | Oxy_05 (PSt7-10) | 2022-07-29 11:21 | default | 94.9307 | %a.s. | 27.7765 | °C | 1017 | hPa | Humid | 36.4 | 0 |  | 0 | 21.199 | 73196.7689 | 259014.5135 | 26.25 | 52
215209 | 2022-08-04 17:49 | 23.5882 | Oxy_05 (PSt7-10) | 2022-07-29 11:21 | default | 94.9868 | %a.s. | 27.7793 | °C | 1017 | hPa | Humid | 36.4 | 0 |  | 0 | 21.192 | 73189.862 | 259021.1218 | 26.25 | 52
215218 | 2022-08-04 17:49 | 23.6051 | Oxy_05 (PSt7-10) | 2022-07-29 11:21 | default | 94.9502 | %a.s. | 27.7735 | °C | 1017 | hPa | Humid | 36.4 | 0 |  | 0 | 21.197 | 73191.318 | 259024.594 | 26.25 | 52
215220 | 2022-08-04 17:49 | 23.6212 | Oxy_05 (PSt7-10) | 2022-07-29 11:21 | default | 94.9576 | %a.s. | 27.7745 | °C | 1017 | hPa | Humid | 36.4 | 0 |  | 0 | 21.196 | 73198.5937 | 259014.4713 | 26.25 | 52
215228 | 2022-08-04 17:49 | 23.6382 | Oxy_05 (PSt7-10) | 2022-07-29 11:21 | default | 94.9523 | %a.s. | 27.7621 | °C | 1017 | hPa | Humid | 36.4 | 0 |  | 0 | 21.198 | 73191.0504 | 259015.601 | 26.25 | 52
215234 | 2022-08-04 17:49 | 23.6551 | Oxy_05 (PSt7-10) | 2022-07-29 11:21 | default | 94.9549 | %a.s. | 27.7593 | °C | 1017 | hPa | Humid | 36.4 | 0 |  | 0 | 21.198 | 73196.2594 | 259023.0095 | 26.25 | 52
215238 | 2022-08-04 17:49 | 23.6711 | Oxy_05 (PSt7-10) | 2022-07-29 11:21 | default | 94.9115 | %a.s. | 27.7882 | °C | 1017 | hPa | Humid | 36.4 | 0 |  | 0 | 21.2 | 73206.0075 | 259016.6344 | 26.25 | 52
215243 | 2022-08-04 17:49 | 23.688 | Oxy_05 (PSt7-10) | 2022-07-29 11:21 | default | 94.9537 | %a.s. | 27.7878 | °C | 1017 | hPa | Humid | 36.4 | 0 |  | 0 | 21.195 | 73196.0907 | 259027.6025 | 26.25 | 52
215252 | 2022-08-04 17:49 | 23.705 | Oxy_05 (PSt7-10) | 2022-07-29 11:21 | default | 94.9505 | %a.s. | 27.7914 | °C | 1017 | hPa | Humid | 36.4 | 0 |  | 0 | 21.195 | 73189.2861 | 259026.5758 | 26.25 | 52
215259 | 2022-08-04 17:49 | 23.721 | Oxy_05 (PSt7-10) | 2022-07-29 11:21 | default | 94.9325 | %a.s. | 27.7745 | °C | 1017 | hPa | Humid | 36.4 | 0 |  | 0 | 21.199 | 73189.1607 | 259009.3232 | 26.25 | 52
215265 | 2022-08-04 17:49 | 23.7379 | Oxy_05 (PSt7-10) | 2022-07-29 11:21 | default | 94.9322 | %a.s. | 27.7748 | °C | 1017 | hPa | Humid | 36.4 | 0 |  | 0 | 21.199 | 73188.7202 | 259013.1289 | 26.25 | 52
215269 | 2022-08-04 17:49 | 23.7548 | Oxy_05 (PSt7-10) | 2022-07-29 11:21 | default | 94.9648 | %a.s. | 27.7758 | °C | 1017 | hPa | Humid | 36.4 | 0 |  | 0 | 21.195 | 73184.2544 | 259014.7036 | 26.25 | 52
215278 | 2022-08-04 17:49 | 23.7717 | Oxy_05 (PSt7-10) | 2022-07-29 11:21 | default | 94.9391 | %a.s. | 27.7764 | °C | 1017 | hPa | Humid | 36.4 | 0 |  | 0 | 21.198 | 73191.8208 | 259006.2433 | 26.25 | 52
215280 | 2022-08-04 17:49 | 23.7877 | Oxy_05 (PSt7-10) | 2022-07-29 11:21 | default | 94.9611 | %a.s. | 27.7799 | °C | 1017 | hPa | Humid | 36.4 | 0 |  | 0 | 21.195 | 73198.6 | 259004.4676 | 26.25 | 52
215286 | 2022-08-04 17:49 | 23.8046 | Oxy_05 (PSt7-10) | 2022-07-29 11:21 | default | 94.9311 | %a.s. | 27.7669 | °C | 1017 | hPa | Humid | 36.4 | 0 |  | 0 | 21.2 | 73194.4723 | 259019.0043 | 26.25 | 52
215292 | 2022-08-04 17:49 | 23.8216 | Oxy_05 (PSt7-10) | 2022-07-29 11:21 | default | 94.9528 | %a.s. | 27.7706 | °C | 1017 | hPa | Humid | 36.4 | 0 |  | 0 | 21.197 | 73197.2637 | 259022.1833 | 26.25 | 52
215298 | 2022-08-04 17:49 | 23.8384 | Oxy_05 (PSt7-10) | 2022-07-29 11:21 | default | 94.9546 | %a.s. | 27.7688 | °C | 1017 | hPa | Humid | 36.4 | 0 |  | 0 | 21.197 | 73193.824 | 259018.6113 | 26.25 | 52
215304 | 2022-08-04 17:49 | 23.8544 | Oxy_05 (PSt7-10) | 2022-07-29 11:21 | default | 94.9623 | %a.s. | 27.7785 | °C | 1017 | hPa | Humid | 36.4 | 0 |  | 0 | 21.195 | 73197.4051 | 259016.4377 | 26.25 | 52
215311 | 2022-08-04 17:49 | 23.8715 | Oxy_05 (PSt7-10) | 2022-07-29 11:21 | default | 94.9474 | %a.s. | 27.7857 | °C | 1017 | hPa | Humid | 36.4 | 0 |  | 0 | 21.196 | 73199.0881 | 259023.3316 | 26.25 | 52
215318 | 2022-08-04 17:49 | 23.8883 | Oxy_05 (PSt7-10) | 2022-07-29 11:21 | default | 94.9329 | %a.s. | 27.7832 | °C | 1017 | hPa | Humid | 36.4 | 0 |  | 0 | 21.198 | 73193.3831 | 259013.0404 | 26.25 | 52
215325 | 2022-08-04 17:49 | 23.9044 | Oxy_05 (PSt7-10) | 2022-07-29 11:21 | default | 94.9259 | %a.s. | 27.7817 | °C | 1017 | hPa | Humid | 36.4 | 0 |  | 0 | 21.199 | 73184.6573 | 258995.0069 | 26.25 | 52
215328 | 2022-08-04 17:49 | 23.9213 | Oxy_05 (PSt7-10) | 2022-07-29 11:21 | default | 94.8958 | %a.s. | 27.778 | °C | 1017 | hPa | Humid | 36.4 | 0 |  | 0 | 21.203 | 73193.0094 | 259008.2179 | 26.25 | 52
215333 | 2022-08-04 17:49 | 23.9382 | Oxy_05 (PSt7-10) | 2022-07-29 11:21 | default | 94.9508 | %a.s. | 27.7729 | °C | 1017 | hPa | Humid | 36.4 | 0 |  | 0 | 21.197 | 73197.331 | 259017.9902 | 26.25 | 52
215342 | 2022-08-04 17:49 | 23.9551 | Oxy_05 (PSt7-10) | 2022-07-29 11:21 | default | 94.9439 | %a.s. | 27.7622 | °C | 1017 | hPa | Humid | 36.4 | 0 |  | 0 | 21.199 | 73199.5429 | 259007.9937 | 26.25 | 52
215350 | 2022-08-04 17:49 | 23.9712 | Oxy_05 (PSt7-10) | 2022-07-29 11:21 | default | 94.9344 | %a.s. | 27.7634 | °C | 1017 | hPa | Humid | 36.4 | 0 |  | 0 | 21.2 | 73188.8963 | 259002.4312 | 26.25 | 52
215353 | 2022-08-04 17:49 | 23.9881 | Oxy_05 (PSt7-10) | 2022-07-29 11:21 | default | 94.93 | %a.s. | 27.7772 | °C | 1017 | hPa | Humid | 36.4 | 0 |  | 0 | 21.199 | 73197.7352 | 259008.2891 | 26.25 | 52
215362 | 2022-08-04 17:49 | 24.005 | Oxy_05 (PSt7-10) | 2022-07-29 11:21 | default | 94.9011 | %a.s. | 27.7904 | °C | 1017 | hPa | Humid | 36.4 | 0 |  | 0 | 21.201 | 73205.4172 | 259004.8474 | 26.25 | 52
215364 | 2022-08-04 17:49 | 24.021 | Oxy_05 (PSt7-10) | 2022-07-29 11:21 | default | 94.9297 | %a.s. | 27.7867 | °C | 1017 | hPa | Humid | 36.4 | 0 |  | 0 | 21.198 | 73197.7486 | 259014.1072 | 26.25 | 52
215369 | 2022-08-04 17:49 | 24.0379 | Oxy_05 (PSt7-10) | 2022-07-29 11:21 | default | 94.9556 | %a.s. | 27.7767 | °C | 1017 | hPa | Humid | 36.4 | 0 |  | 0 | 21.196 | 73197.4519 | 259025.535 | 26.25 | 52
215379 | 2022-08-04 17:49 | 24.0548 | Oxy_05 (PSt7-10) | 2022-07-29 11:21 | default | 94.9385 | %a.s. | 27.7771 | °C | 1017 | hPa | Humid | 36.4 | 0 |  | 0 | 21.198 | 73199.1116 | 259022.1437 | 26.25 | 52
215383 | 2022-08-04 17:49 | 24.0717 | Oxy_05 (PSt7-10) | 2022-07-29 11:21 | default | 94.9305 | %a.s. | 27.7858 | °C | 1017 | hPa | Humid | 36.4 | 0 |  | 0 | 21.198 | 73197.7777 | 259016.3836 | 26.25 | 52
215390 | 2022-08-04 17:49 | 24.0877 | Oxy_05 (PSt7-10) | 2022-07-29 11:21 | default | 94.969 | %a.s. | 27.7804 | °C | 1017 | hPa | Humid | 36.4 | 0 |  | 0 | 21.194 | 73191.7922 | 259013.0162 | 26.25 | 52
215396 | 2022-08-04 17:49 | 24.1046 | Oxy_05 (PSt7-10) | 2022-07-29 11:21 | default | 94.9782 | %a.s. | 27.7794 | °C | 1017 | hPa | Humid | 36.4 | 0 |  | 0 | 21.193 | 73197.7171 | 259017.4766 | 26.25 | 52
215400 | 2022-08-04 17:49 | 24.1216 | Oxy_05 (PSt7-10) | 2022-07-29 11:21 | default | 94.9828 | %a.s. | 27.7744 | °C | 1017 | hPa | Humid | 36.4 | 0 |  | 0 | 21.193 | 73199.6988 | 259018.3076 | 26.25 | 52
215409 | 2022-08-04 17:49 | 24.1385 | Oxy_05 (PSt7-10) | 2022-07-29 11:21 | default | 94.9664 | %a.s. | 27.7741 | °C | 1017 | hPa | Humid | 36.4 | 0 |  | 0 | 21.195 | 73200.1735 | 259015.559 | 26.25 | 52
215413 | 2022-08-04 17:49 | 24.1545 | Oxy_05 (PSt7-10) | 2022-07-29 11:21 | default | 94.958 | %a.s. | 27.7832 | °C | 1017 | hPa | Humid | 36.4 | 0 |  | 0 | 21.195 | 73197.8483 | 259009.5378 | 26.25 | 52
215418 | 2022-08-04 17:49 | 24.1714 | Oxy_05 (PSt7-10) | 2022-07-29 11:21 | default | 94.9491 | %a.s. | 27.7747 | °C | 1017 | hPa | Humid | 36.4 | 0 |  | 0 | 21.197 | 73199.5769 | 259017.7628 | 26.25 | 52
215428 | 2022-08-04 17:49 | 24.1882 | Oxy_05 (PSt7-10) | 2022-07-29 11:21 | default | 94.9397 | %a.s. | 27.7668 | °C | 1017 | hPa | Humid | 36.4 | 0 |  | 0 | 21.199 | 73196.5404 | 259007.8206 | 26.25 | 52
215434 | 2022-08-04 17:49 | 24.2051 | Oxy_05 (PSt7-10) | 2022-07-29 11:21 | default | 94.9162 | %a.s. | 27.774 | °C | 1017 | hPa | Humid | 36.4 | 0 |  | 0 | 21.201 | 73202.292 | 259018.1391 | 26.25 | 52
215435 | 2022-08-04 17:49 | 24.2212 | Oxy_05 (PSt7-10) | 2022-07-29 11:21 | default | 94.9313 | %a.s. | 27.7758 | °C | 1017 | hPa | Humid | 36.4 | 0 |  | 0 | 21.199 | 73199.9142 | 259014.1078 | 26.25 | 52
215442 | 2022-08-04 17:49 | 24.2381 | Oxy_05 (PSt7-10) | 2022-07-29 11:21 | default | 94.9254 | %a.s. | 27.7731 | °C | 1017 | hPa | Humid | 36.4 | 0 |  | 0 | 21.2 | 73204.9946 | 259010.9081 | 26.25 | 52
215449 | 2022-08-04 17:49 | 24.255 | Oxy_05 (PSt7-10) | 2022-07-29 11:21 | default | 94.9331 | %a.s. | 27.783 | °C | 1017 | hPa | Humid | 36.4 | 0 |  | 0 | 21.198 | 73205.369 | 259019.4957 | 26.25 | 52
215456 | 2022-08-04 17:49 | 24.2711 | Oxy_05 (PSt7-10) | 2022-07-29 11:21 | default | 94.973 | %a.s. | 27.776 | °C | 1017 | hPa | Humid | 36.4 | 0 |  | 0 | 21.194 | 73197.9327 | 259016.9093 | 26.25 | 52
215459 | 2022-08-04 17:49 | 24.2879 | Oxy_05 (PSt7-10) | 2022-07-29 11:21 | default | 94.9458 | %a.s. | 27.76 | °C | 1017 | hPa | Humid | 36.4 | 0 |  | 0 | 21.199 | 73199.9478 | 259005.9953 | 26.25 | 52
215467 | 2022-08-04 17:49 | 24.3048 | Oxy_05 (PSt7-10) | 2022-07-29 11:21 | default | 94.9609 | %a.s. | 27.771 | °C | 1017 | hPa | Humid | 36.4 | 0 |  | 0 | 21.196 | 73203.1798 | 259004.2347 | 26.25 | 52
215474 | 2022-08-04 17:49 | 24.3217 | Oxy_05 (PSt7-10) | 2022-07-29 11:21 | default | 94.9408 | %a.s. | 27.7747 | °C | 1017 | hPa | Humid | 36.4 | 0 |  | 0 | 21.198 | 73199.0385 | 259008.9489 | 26.25 | 52
215478 | 2022-08-04 17:49 | 24.3378 | Oxy_05 (PSt7-10) | 2022-07-29 11:21 | default | 94.9616 | %a.s. | 27.7793 | °C | 1017 | hPa | Humid | 36.4 | 0 |  | 0 | 21.195 | 73194.9357 | 259012.4839 | 26.25 | 52
215483 | 2022-08-04 17:49 | 24.3547 | Oxy_05 (PSt7-10) | 2022-07-29 11:21 | default | 94.9423 | %a.s. | 27.773 | °C | 1017 | hPa | Humid | 36.4 | 0 |  | 0 | 21.198 | 73201.5181 | 259019.7665 | 26.25 | 52
215492 | 2022-08-04 17:49 | 24.3716 | Oxy_05 (PSt7-10) | 2022-07-29 11:21 | default | 94.895 | %a.s. | 27.788 | °C | 1017 | hPa | Humid | 36.4 | 0 |  | 0 | 21.202 | 73199.2358 | 259017.2246 | 26.25 | 52
215496 | 2022-08-04 17:49 | 24.3877 | Oxy_05 (PSt7-10) | 2022-07-29 11:21 | default | 94.9821 | %a.s. | 27.7843 | °C | 1017 | hPa | Humid | 36.4 | 0 |  | 0 | 21.192 | 73202.1893 | 259013.7224 | 26.25 | 52
215503 | 2022-08-04 17:49 | 24.4046 | Oxy_05 (PSt7-10) | 2022-07-29 11:21 | default | 94.9042 | %a.s. | 27.7779 | °C | 1017 | hPa | Humid | 36.4 | 0 |  | 0 | 21.202 | 73196.9433 | 259005.8676 | 26.25 | 52
215510 | 2022-08-04 17:49 | 24.4215 | Oxy_05 (PSt7-10) | 2022-07-29 11:21 | default | 94.9175 | %a.s. | 27.7635 | °C | 1017 | hPa | Humid | 36.4 | 0 |  | 0 | 21.202 | 73197.9656 | 259001.4545 | 26.25 | 52
215517 | 2022-08-04 17:49 | 24.4384 | Oxy_05 (PSt7-10) | 2022-07-29 11:21 | default | 94.9482 | %a.s. | 27.7756 | °C | 1017 | hPa | Humid | 36.4 | 0 |  | 0 | 21.197 | 73196.3947 | 259005.8221 | 26.25 | 52
215521 | 2022-08-04 17:49 | 24.4545 | Oxy_05 (PSt7-10) | 2022-07-29 11:21 | default | 94.9144 | %a.s. | 27.776 | °C | 1017 | hPa | Humid | 36.4 | 0 |  | 0 | 21.201 | 73195.9904 | 259005.3418 | 26.25 | 52
215526 | 2022-08-04 17:49 | 24.4714 | Oxy_05 (PSt7-10) | 2022-07-29 11:21 | default | 94.927 | %a.s. | 27.7897 | °C | 1017 | hPa | Humid | 36.4 | 0 |  | 0 | 21.198 | 73208.6861 | 259004.1039 | 26.25 | 52
215535 | 2022-08-04 17:49 | 24.4883 | Oxy_05 (PSt7-10) | 2022-07-29 11:21 | default | 94.9539 | %a.s. | 27.7785 | °C | 1017 | hPa | Humid | 36.4 | 0 |  | 0 | 21.196 | 73198.1772 | 259017.2567 | 26.25 | 52
215546 | 2022-08-04 17:49 | 24.5051 | Oxy_05 (PSt7-10) | 2022-07-29 11:21 | default | 94.9735 | %a.s. | 27.7664 | °C | 1017 | hPa | Humid | 36.4 | 0 |  | 0 | 21.195 | 73200.9762 | 259002.4563 | 26.25 | 52
215543 | 2022-08-04 17:50 | 24.5212 | Oxy_05 (PSt7-10) | 2022-07-29 11:21 | default | 94.9358 | %a.s. | 27.771 | °C | 1017 | hPa | Humid | 36.4 | 0 |  | 0 | 21.199 | 73198.0999 | 259004.7541 | 26.25 | 52
215552 | 2022-08-04 17:50 | 24.5381 | Oxy_05 (PSt7-10) | 2022-07-29 11:21 | default | 94.9542 | %a.s. | 27.7782 | °C | 1017 | hPa | Humid | 36.4 | 0 |  | 0 | 21.196 | 73203.1854 | 259001.1366 | 26.25 | 52
215560 | 2022-08-04 17:50 | 24.555 | Oxy_05 (PSt7-10) | 2022-07-29 11:21 | default | 94.948 | %a.s. | 27.7759 | °C | 1017 | hPa | Humid | 36.4 | 0 |  | 0 | 21.197 | 73196.8231 | 259006.7106 | 26.25 | 52
215562 | 2022-08-04 17:50 | 24.5711 | Oxy_05 (PSt7-10) | 2022-07-29 11:21 | default | 94.9643 | %a.s. | 27.7673 | °C | 1017 | hPa | Humid | 36.4 | 0 |  | 0 | 21.196 | 73197.7495 | 259001.0214 | 26.25 | 52
215570 | 2022-08-04 17:50 | 24.588 | Oxy_05 (PSt7-10) | 2022-07-29 11:21 | default | 94.9306 | %a.s. | 27.7674 | °C | 1017 | hPa | Humid | 36.4 | 0 |  | 0 | 21.2 | 73201.6952 | 259001.0343 | 26.25 | 52
215578 | 2022-08-04 17:50 | 24.6049 | Oxy_05 (PSt7-10) | 2022-07-29 11:21 | default | 94.9654 | %a.s. | 27.757 | °C | 1017 | hPa | Humid | 36.4 | 0 |  | 0 | 21.197 | 73200.8926 | 259009.1027 | 26.25 | 52
215583 | 2022-08-04 17:50 | 24.6218 | Oxy_05 (PSt7-10) | 2022-07-29 11:21 | default | 94.9625 | %a.s. | 27.7601 | °C | 1017 | hPa | Humid | 36.4 | 0 |  | 0 | 21.197 | 73199.3348 | 259000.2627 | 26.25 | 52
215586 | 2022-08-04 17:50 | 24.6378 | Oxy_05 (PSt7-10) | 2022-07-29 11:21 | default | 94.946 | %a.s. | 27.7872 | °C | 1017 | hPa | Humid | 36.4 | 0 |  | 0 | 21.196 | 73200.8911 | 259011.9111 | 26.25 | 52
215594 | 2022-08-04 17:50 | 24.6547 | Oxy_05 (PSt7-10) | 2022-07-29 11:21 | default | 94.9234 | %a.s. | 27.7844 | °C | 1017 | hPa | Humid | 36.4 | 0 |  | 0 | 21.199 | 73210.4824 | 259004.3446 | 26.25 | 52
215601 | 2022-08-04 17:50 | 24.6716 | Oxy_05 (PSt7-10) | 2022-07-29 11:21 | default | 94.9487 | %a.s. | 27.7842 | °C | 1017 | hPa | Humid | 36.4 | 0 |  | 0 | 21.196 | 73202.9094 | 259009.1084 | 26.25 | 52
215603 | 2022-08-04 17:50 | 24.6876 | Oxy_05 (PSt7-10) | 2022-07-29 11:21 | default | 94.9505 | %a.s. | 27.7641 | °C | 1017 | hPa | Humid | 36.4 | 0 |  | 0 | 21.198 | 73204.5815 | 258998.2248 | 26.25 | 52
215610 | 2022-08-04 17:50 | 24.7045 | Oxy_05 (PSt7-10) | 2022-07-29 11:21 | default | 94.9406 | %a.s. | 27.784 | °C | 1017 | hPa | Humid | 36.4 | 0 |  | 0 | 21.197 | 73201.7295 | 259005.4217 | 26.25 | 52
215618 | 2022-08-04 17:50 | 24.7214 | Oxy_05 (PSt7-10) | 2022-07-29 11:21 | default | 94.9016 | %a.s. | 27.7899 | °C | 1017 | hPa | Humid | 36.4 | 0 |  | 0 | 21.201 | 73207.4715 | 258997.1388 | 26.25 | 52
215625 | 2022-08-04 17:50 | 24.7384 | Oxy_05 (PSt7-10) | 2022-07-29 11:21 | default | 94.9422 | %a.s. | 27.7821 | °C | 1017 | hPa | Humid | 36.4 | 0 |  | 0 | 21.197 | 73205.2262 | 259000.9327 | 26.25 | 52
215628 | 2022-08-04 17:50 | 24.7544 | Oxy_05 (PSt7-10) | 2022-07-29 11:21 | default | 94.8711 | %a.s. | 27.7866 | °C | 1017 | hPa | Humid | 36.4 | 0 |  | 0 | 21.205 | 73207.3563 | 258988.0573 | 26.25 | 52
215635 | 2022-08-04 17:50 | 24.7712 | Oxy_05 (PSt7-10) | 2022-07-29 11:21 | default | 94.9095 | %a.s. | 27.7813 | °C | 1017 | hPa | Humid | 36.4 | 0 |  | 0 | 21.201 | 73207.2908 | 259005.5091 | 26.25 | 52
215644 | 2022-08-04 17:50 | 24.7881 | Oxy_05 (PSt7-10) | 2022-07-29 11:21 | default | 94.9444 | %a.s. | 27.7707 | °C | 1017 | hPa | Humid | 36.4 | 0 |  | 0 | 21.198 | 73211.8592 | 258989.4528 | 26.25 | 52
215649 | 2022-08-04 17:50 | 24.805 | Oxy_05 (PSt7-10) | 2022-07-29 11:21 | default | 94.8954 | %a.s. | 27.7876 | °C | 1017 | hPa | Humid | 36.4 | 0 |  | 0 | 21.202 | 73204.8175 | 258999.7521 | 26.25 | 52
215652 | 2022-08-04 17:50 | 24.8211 | Oxy_05 (PSt7-10) | 2022-07-29 11:21 | default | 94.9075 | %a.s. | 27.7744 | °C | 1017 | hPa | Humid | 36.4 | 0 |  | 0 | 21.202 | 73209.4611 | 258995.3202 | 26.25 | 52
215661 | 2022-08-04 17:50 | 24.838 | Oxy_05 (PSt7-10) | 2022-07-29 11:21 | default | 94.9503 | %a.s. | 27.7734 | °C | 1017 | hPa | Humid | 36.4 | 0 |  | 0 | 21.197 | 73205.6647 | 259004.3458 | 26.25 | 52
215667 | 2022-08-04 17:50 | 24.855 | Oxy_05 (PSt7-10) | 2022-07-29 11:21 | default | 94.9304 | %a.s. | 27.7768 | °C | 1017 | hPa | Humid | 36.4 | 0 |  | 0 | 21.199 | 73200.805 | 258999.2303 | 26.25 | 52
215670 | 2022-08-04 17:50 | 24.871 | Oxy_05 (PSt7-10) | 2022-07-29 11:21 | default | 94.9219 | %a.s. | 27.7679 | °C | 1017 | hPa | Humid | 36.4 | 0 |  | 0 | 21.201 | 73205.5975 | 258999.4729 | 26.25 | 52
215675 | 2022-08-04 17:50 | 24.8879 | Oxy_05 (PSt7-10) | 2022-07-29 11:21 | default | 94.9363 | %a.s. | 27.7613 | °C | 1017 | hPa | Humid | 36.4 | 0 |  | 0 | 21.2 | 73206.2189 | 259000.9711 | 26.25 | 52
215684 | 2022-08-04 17:50 | 24.9048 | Oxy_05 (PSt7-10) | 2022-07-29 11:21 | default | 94.9349 | %a.s. | 27.7628 | °C | 1017 | hPa | Humid | 36.4 | 0 |  | 0 | 21.2 | 73200.3535 | 259004.4389 | 26.25 | 52
215691 | 2022-08-04 17:50 | 24.9217 | Oxy_05 (PSt7-10) | 2022-07-29 11:21 | default | 94.9328 | %a.s. | 27.7651 | °C | 1017 | hPa | Humid | 36.4 | 0 |  | 0 | 21.2 | 73202.785 | 259006.1833 | 26.25 | 52
215695 | 2022-08-04 17:50 | 24.9377 | Oxy_05 (PSt7-10) | 2022-07-29 11:21 | default | 94.927 | %a.s. | 27.7805 | °C | 1017 | hPa | Humid | 36.4 | 0 |  | 0 | 21.199 | 73205.4691 | 258999.169 | 26.25 | 52
215700 | 2022-08-04 17:50 | 24.9546 | Oxy_05 (PSt7-10) | 2022-07-29 11:21 | default | 94.9101 | %a.s. | 27.7807 | °C | 1017 | hPa | Humid | 36.4 | 0 |  | 0 | 21.201 | 73208.3046 | 259002.9688 | 26.25 | 52
215710 | 2022-08-04 17:50 | 24.9715 | Oxy_05 (PSt7-10) | 2022-07-29 11:21 | default | 94.9313 | %a.s. | 27.785 | °C | 1017 | hPa | Humid | 36.4 | 0 |  | 0 | 21.198 | 73205.6374 | 258998.5488 | 26.25 | 52
215711 | 2022-08-04 17:50 | 24.9877 | Oxy_05 (PSt7-10) | 2022-07-29 11:21 | default | 94.9288 | %a.s. | 27.7695 | °C | 1017 | hPa | Humid | 36.4 | 0 |  | 0 | 21.2 | 73200.8356 | 259006.3534 | 26.25 | 52
215719 | 2022-08-04 17:50 | 25.0045 | Oxy_05 (PSt7-10) | 2022-07-29 11:21 | default | 94.9615 | %a.s. | 27.7794 | °C | 1017 | hPa | Humid | 36.4 | 0 |  | 0 | 21.195 | 73205.1617 | 259003.7498 | 26.25 | 52
215725 | 2022-08-04 17:50 | 25.0215 | Oxy_05 (PSt7-10) | 2022-07-29 11:21 | default | 94.9326 | %a.s. | 27.7744 | °C | 1017 | hPa | Humid | 36.4 | 0 |  | 0 | 21.199 | 73207.293 | 259005.6563 | 26.25 | 52
215733 | 2022-08-04 17:50 | 25.0384 | Oxy_05 (PSt7-10) | 2022-07-29 11:21 | default | 94.9205 | %a.s. | 27.7876 | °C | 1017 | hPa | Humid | 36.4 | 0 |  | 0 | 21.199 | 73204.6242 | 259005.789 | 26.25 | 52
215736 | 2022-08-04 17:50 | 25.0545 | Oxy_05 (PSt7-10) | 2022-07-29 11:21 | default | 94.892 | %a.s. | 27.7912 | °C | 1017 | hPa | Humid | 36.4 | 0 |  | 0 | 21.202 | 73199.3544 | 258998.9397 | 26.25 | 52
215744 | 2022-08-04 17:50 | 25.0713 | Oxy_05 (PSt7-10) | 2022-07-29 11:21 | default | 94.9526 | %a.s. | 27.7709 | °C | 1017 | hPa | Humid | 36.4 | 0 |  | 0 | 21.197 | 73195.2393 | 258992.8926 | 26.25 | 52
215748 | 2022-08-04 17:50 | 25.0883 | Oxy_05 (PSt7-10) | 2022-07-29 11:21 | default | 94.9207 | %a.s. | 27.7691 | °C | 1017 | hPa | Humid | 36.4 | 0 |  | 0 | 21.201 | 73202.9113 | 259001.5682 | 26.25 | 52
215753 | 2022-08-04 17:50 | 25.1044 | Oxy_05 (PSt7-10) | 2022-07-29 11:21 | default | 94.9206 | %a.s. | 27.7692 | °C | 1017 | hPa | Humid | 36.4 | 0 |  | 0 | 21.201 | 73197.8791 | 258994.0361 | 26.25 | 52
215760 | 2022-08-04 17:50 | 25.1212 | Oxy_05 (PSt7-10) | 2022-07-29 11:21 | default | 94.9794 | %a.s. | 27.7782 | °C | 1017 | hPa | Humid | 36.4 | 0 |  | 0 | 21.193 | 73196.2552 | 258994.4994 | 26.25 | 52
215766 | 2022-08-04 17:50 | 25.1381 | Oxy_05 (PSt7-10) | 2022-07-29 11:21 | default | 94.9359 | %a.s. | 27.7799 | °C | 1017 | hPa | Humid | 36.4 | 0 |  | 0 | 21.198 | 73201.6553 | 258995.6741 | 26.25 | 52
215775 | 2022-08-04 17:50 | 25.155 | Oxy_05 (PSt7-10) | 2022-07-29 11:21 | default | 94.9428 | %a.s. | 27.7724 | °C | 1017 | hPa | Humid | 36.4 | 0 |  | 0 | 21.198 | 73201.4991 | 258997.8107 | 26.25 | 52
215777 | 2022-08-04 17:50 | 25.171 | Oxy_05 (PSt7-10) | 2022-07-29 11:21 | default | 94.9516 | %a.s. | 27.781 | °C | 1017 | hPa | Humid | 36.4 | 0 |  | 0 | 21.196 | 73197.2611 | 258991.5713 | 26.25 | 52
215783 | 2022-08-04 17:50 | 25.1879 | Oxy_05 (PSt7-10) | 2022-07-29 11:21 | default | 94.9438 | %a.s. | 27.7804 | °C | 1017 | hPa | Humid | 36.4 | 0 |  | 0 | 21.197 | 73194.095 | 258990.1545 | 26.25 | 52
215791 | 2022-08-04 17:50 | 25.2048 | Oxy_05 (PSt7-10) | 2022-07-29 11:21 | default | 94.9629 | %a.s. | 27.7688 | °C | 1017 | hPa | Humid | 36.4 | 0 |  | 0 | 21.196 | 73201.5349 | 258998.6209 | 26.25 | 52
215798 | 2022-08-04 17:50 | 25.2217 | Oxy_05 (PSt7-10) | 2022-07-29 11:21 | default | 95.0128 | %a.s. | 27.7692 | °C | 1017 | hPa | Humid | 36.4 | 0 |  | 0 | 21.19 | 73197.1581 | 258984.3342 | 26.25 | 52
215802 | 2022-08-04 17:50 | 25.2377 | Oxy_05 (PSt7-10) | 2022-07-29 11:21 | default | 94.9405 | %a.s. | 27.7841 | °C | 1017 | hPa | Humid | 36.4 | 0 |  | 0 | 21.197 | 73201.5169 | 258979.8464 | 26.25 | 52
215809 | 2022-08-04 17:50 | 25.2547 | Oxy_05 (PSt7-10) | 2022-07-29 11:21 | default | 94.9575 | %a.s. | 27.7564 | °C | 1017 | hPa | Humid | 36.4 | 0 |  | 0 | 21.198 | 73197.773 | 258995.5125 | 26.25 | 52
215814 | 2022-08-04 17:50 | 25.2716 | Oxy_05 (PSt7-10) | 2022-07-29 11:21 | default | 94.9024 | %a.s. | 27.7891 | °C | 1017 | hPa | Humid | 36.4 | 0 |  | 0 | 21.201 | 73203.1557 | 258991.3114 | 26.25 | 52
215824 | 2022-08-04 17:50 | 25.2885 | Oxy_05 (PSt7-10) | 2022-07-29 11:21 | default | 94.8992 | %a.s. | 27.7925 | °C | 1017 | hPa | Humid | 36.4 | 0 |  | 0 | 21.201 | 73199.0652 | 258996.2899 | 26.25 | 52
215826 | 2022-08-04 17:50 | 25.3046 | Oxy_05 (PSt7-10) | 2022-07-29 11:21 | default | 94.9669 | %a.s. | 27.7735 | °C | 1017 | hPa | Humid | 36.4 | 0 |  | 0 | 21.195 | 73205.5454 | 259006.4365 | 26.25 | 52
215832 | 2022-08-04 17:50 | 25.3215 | Oxy_05 (PSt7-10) | 2022-07-29 11:21 | default | 94.9242 | %a.s. | 27.7744 | °C | 1017 | hPa | Humid | 36.4 | 0 |  | 0 | 21.2 | 73196.4565 | 259007.6529 | 26.25 | 52
215842 | 2022-08-04 17:50 | 25.3384 | Oxy_05 (PSt7-10) | 2022-07-29 11:21 | default | 94.9544 | %a.s. | 27.778 | °C | 1017 | hPa | Humid | 36.4 | 0 |  | 0 | 21.196 | 73198.8255 | 259002.5468 | 26.25 | 52
215843 | 2022-08-04 17:50 | 25.3545 | Oxy_05 (PSt7-10) | 2022-07-29 11:21 | default | 94.9463 | %a.s. | 27.7686 | °C | 1017 | hPa | Humid | 36.4 | 0 |  | 0 | 21.198 | 73204.4643 | 259003.8887 | 26.25 | 52
215849 | 2022-08-04 17:50 | 25.3713 | Oxy_05 (PSt7-10) | 2022-07-29 11:21 | default | 94.9064 | %a.s. | 27.7847 | °C | 1017 | hPa | Humid | 36.4 | 0 |  | 0 | 21.201 | 73197.067 | 259002.2677 | 26.25 | 52
215856 | 2022-08-04 17:50 | 25.3883 | Oxy_05 (PSt7-10) | 2022-07-29 11:21 | default | 94.9196 | %a.s. | 27.7795 | °C | 1017 | hPa | Humid | 36.4 | 0 |  | 0 | 21.2 | 73199.2507 | 259003.5923 | 26.25 | 52
215863 | 2022-08-04 17:50 | 25.4043 | Oxy_05 (PSt7-10) | 2022-07-29 11:21 | default | 94.9088 | %a.s. | 27.7821 | °C | 1017 | hPa | Humid | 36.4 | 0 |  | 0 | 21.201 | 73201.5112 | 259001.6297 | 26.25 | 52
215869 | 2022-08-04 17:50 | 25.4213 | Oxy_05 (PSt7-10) | 2022-07-29 11:21 | default | 94.8782 | %a.s. | 27.7881 | °C | 1017 | hPa | Humid | 36.4 | 0 |  | 0 | 21.204 | 73200.0661 | 259001.1629 | 26.25 | 52
215875 | 2022-08-04 17:50 | 25.4383 | Oxy_05 (PSt7-10) | 2022-07-29 11:21 | default | 94.8744 | %a.s. | 27.783 | °C | 1017 | hPa | Humid | 36.4 | 0 |  | 0 | 21.205 | 73203.7016 | 258989.0642 | 26.25 | 52
215881 | 2022-08-04 17:50 | 25.4551 | Oxy_05 (PSt7-10) | 2022-07-29 11:21 | default | 94.9443 | %a.s. | 27.7799 | °C | 1017 | hPa | Humid | 36.4 | 0 |  | 0 | 21.197 | 73203.7509 | 258995.2895 | 26.25 | 52
215885 | 2022-08-04 17:50 | 25.4711 | Oxy_05 (PSt7-10) | 2022-07-29 11:21 | default | 94.9265 | %a.s. | 27.7719 | °C | 1017 | hPa | Humid | 36.4 | 0 |  | 0 | 21.2 | 73205.0119 | 258993.6698 | 26.25 | 52
215898 | 2022-08-04 17:50 | 25.488 | Oxy_05 (PSt7-10) | 2022-07-29 11:21 | default | 94.9362 | %a.s. | 27.7704 | °C | 1017 | hPa | Humid | 36.4 | 0 |  | 0 | 21.199 | 73199.5544 | 258992.6878 | 26.25 | 52
215894 | 2022-08-04 17:50 | 25.5048 | Oxy_05 (PSt7-10) | 2022-07-29 11:21 | default | 94.962 | %a.s. | 27.7607 | °C | 1017 | hPa | Humid | 36.4 | 0 |  | 0 | 21.197 | 73203.1646 | 258997.3303 | 26.25 | 52
215905 | 2022-08-04 17:51 | 25.5217 | Oxy_05 (PSt7-10) | 2022-07-29 11:21 | default | 94.9126 | %a.s. | 27.7689 | °C | 1017 | hPa | Humid | 36.4 | 0 |  | 0 | 21.202 | 73201.0127 | 259001.6011 | 26.25 | 52
215910 | 2022-08-04 17:51 | 25.5377 | Oxy_05 (PSt7-10) | 2022-07-29 11:21 | default | 94.8919 | %a.s. | 27.7732 | °C | 1017 | hPa | Humid | 36.4 | 0 |  | 0 | 21.204 | 73210.3476 | 258995.9183 | 26.25 | 52
215916 | 2022-08-04 17:51 | 25.5546 | Oxy_05 (PSt7-10) | 2022-07-29 11:21 | default | 94.9086 | %a.s. | 27.7641 | °C | 1017 | hPa | Humid | 36.4 | 0 |  | 0 | 21.203 | 73210.5551 | 258998.5982 | 26.25 | 52
215922 | 2022-08-04 17:51 | 25.5715 | Oxy_05 (PSt7-10) | 2022-07-29 11:21 | default | 94.9327 | %a.s. | 27.7744 | °C | 1017 | hPa | Humid | 36.4 | 0 |  | 0 | 21.199 | 73209.2201 | 258998.8389 | 26.25 | 52
215931 | 2022-08-04 17:51 | 25.5884 | Oxy_05 (PSt7-10) | 2022-07-29 11:21 | default | 94.92 | %a.s. | 27.779 | °C | 1017 | hPa | Humid | 36.4 | 0 |  | 0 | 21.2 | 73207.9694 | 258984.7496 | 26.25 | 52
215934 | 2022-08-04 17:51 | 25.6045 | Oxy_05 (PSt7-10) | 2022-07-29 11:21 | default | 94.9384 | %a.s. | 27.7772 | °C | 1017 | hPa | Humid | 36.4 | 0 |  | 0 | 21.198 | 73207.0026 | 258990.8226 | 26.25 | 52
215940 | 2022-08-04 17:51 | 25.6214 | Oxy_05 (PSt7-10) | 2022-07-29 11:21 | default | 94.9415 | %a.s. | 27.7738 | °C | 1017 | hPa | Humid | 36.4 | 0 |  | 0 | 21.198 | 73208.0436 | 258996.5772 | 26.25 | 52
215948 | 2022-08-04 17:51 | 25.6383 | Oxy_05 (PSt7-10) | 2022-07-29 11:21 | default | 94.95 | %a.s. | 27.7646 | °C | 1017 | hPa | Humid | 36.4 | 0 |  | 0 | 21.198 | 73210.3229 | 258991.0488 | 26.25 | 52
215951 | 2022-08-04 17:51 | 25.6544 | Oxy_05 (PSt7-10) | 2022-07-29 11:21 | default | 94.9189 | %a.s. | 27.7802 | °C | 1017 | hPa | Humid | 36.4 | 0 |  | 0 | 21.2 | 73203.2162 | 258984.9426 | 26.25 | 52
215959 | 2022-08-04 17:51 | 25.6713 | Oxy_05 (PSt7-10) | 2022-07-29 11:21 | default | 94.906 | %a.s. | 27.7852 | °C | 1017 | hPa | Humid | 36.4 | 0 |  | 0 | 21.201 | 73202.0961 | 258989.2686 | 26.25 | 52
215967 | 2022-08-04 17:51 | 25.6882 | Oxy_05 (PSt7-10) | 2022-07-29 11:21 | default | 94.9116 | %a.s. | 27.779 | °C | 1017 | hPa | Humid | 36.4 | 0 |  | 0 | 21.201 | 73209.153 | 258986.2482 | 26.25 | 52
215974 | 2022-08-04 17:51 | 25.7051 | Oxy_05 (PSt7-10) | 2022-07-29 11:21 | default | 94.9384 | %a.s. | 27.7772 | °C | 1017 | hPa | Humid | 36.4 | 0 |  | 0 | 21.198 | 73207.5381 | 258992.695 | 26.25 | 52
215975 | 2022-08-04 17:51 | 25.7211 | Oxy_05 (PSt7-10) | 2022-07-29 11:21 | default | 94.9125 | %a.s. | 27.7689 | °C | 1017 | hPa | Humid | 36.4 | 0 |  | 0 | 21.202 | 73209.5096 | 258983.4351 | 26.25 | 52
215981 | 2022-08-04 17:51 | 25.738 | Oxy_05 (PSt7-10) | 2022-07-29 11:21 | default | 94.9332 | %a.s. | 27.7738 | °C | 1017 | hPa | Humid | 36.4 | 0 |  | 0 | 21.199 | 73208.2187 | 258998.8406 | 26.25 | 52
215991 | 2022-08-04 17:51 | 25.755 | Oxy_05 (PSt7-10) | 2022-07-29 11:21 | default | 94.9439 | %a.s. | 27.7894 | °C | 1017 | hPa | Humid | 36.4 | 0 |  | 0 | 21.196 | 73210.2608 | 258986.887 | 26.25 | 52
215995 | 2022-08-04 17:51 | 25.771 | Oxy_05 (PSt7-10) | 2022-07-29 11:21 | default | 94.9396 | %a.s. | 27.7577 | °C | 1017 | hPa | Humid | 36.4 | 0 |  | 0 | 21.2 | 73214.7801 | 258986.1035 | 26.25 | 52
215999 | 2022-08-04 17:51 | 25.7879 | Oxy_05 (PSt7-10) | 2022-07-29 11:21 | default | 94.9372 | %a.s. | 27.7603 | °C | 1017 | hPa | Humid | 36.4 | 0 |  | 0 | 21.2 | 73203.7344 | 259009.6682 | 26.25 | 52
216009 | 2022-08-04 17:51 | 25.8048 | Oxy_05 (PSt7-10) | 2022-07-29 11:21 | default | 94.8915 | %a.s. | 27.7644 | °C | 1017 | hPa | Humid | 36.4 | 0 |  | 0 | 21.205 | 73207.6233 | 259000.6637 | 26.25 | 52
216014 | 2022-08-04 17:51 | 25.8217 | Oxy_05 (PSt7-10) | 2022-07-29 11:21 | default | 94.9552 | %a.s. | 27.768 | °C | 1017 | hPa | Humid | 36.4 | 0 |  | 0 | 21.197 | 73209.7951 | 258991.6027 | 26.25 | 52
216018 | 2022-08-04 17:51 | 25.8377 | Oxy_05 (PSt7-10) | 2022-07-29 11:21 | default | 94.9254 | %a.s. | 27.7731 | °C | 1017 | hPa | Humid | 36.4 | 0 |  | 0 | 21.2 | 73206.7717 | 258980.1339 | 26.25 | 52
216028 | 2022-08-04 17:51 | 25.8547 | Oxy_05 (PSt7-10) | 2022-07-29 11:21 | default | 94.947 | %a.s. | 27.7679 | °C | 1017 | hPa | Humid | 36.4 | 0 |  | 0 | 21.198 | 73203.7794 | 258986.7571 | 26.25 | 52
216034 | 2022-08-04 17:51 | 25.8716 | Oxy_05 (PSt7-10) | 2022-07-29 11:21 | default | 94.9243 | %a.s. | 27.7561 | °C | 1017 | hPa | Humid | 36.4 | 0 |  | 0 | 21.202 | 73206.0719 | 258977.5485 | 26.25 | 52
216036 | 2022-08-04 17:51 | 25.8878 | Oxy_05 (PSt7-10) | 2022-07-29 11:21 | default | 94.9402 | %a.s. | 27.757 | °C | 1017 | hPa | Humid | 36.4 | 0 |  | 0 | 21.2 | 73202.6419 | 258978.9284 | 26.25 | 52
216041 | 2022-08-04 17:51 | 25.9046 | Oxy_05 (PSt7-10) | 2022-07-29 11:21 | default | 94.9257 | %a.s. | 27.791 | °C | 1017 | hPa | Humid | 36.4 | 0 |  | 0 | 21.198 | 73205.4155 | 258981.6112 | 26.25 | 52
216051 | 2022-08-04 17:51 | 25.9216 | Oxy_05 (PSt7-10) | 2022-07-29 11:21 | default | 94.9095 | %a.s. | 27.7722 | °C | 1017 | hPa | Humid | 36.4 | 0 |  | 0 | 21.202 | 73210.0339 | 258986.6814 | 26.25 | 52
216053 | 2022-08-04 17:51 | 25.9376 | Oxy_05 (PSt7-10) | 2022-07-29 11:21 | default | 94.9102 | %a.s. | 27.7715 | °C | 1017 | hPa | Humid | 36.4 | 0 |  | 0 | 21.202 | 73210.3511 | 258981.892 | 26.25 | 52
216059 | 2022-08-04 17:51 | 25.9545 | Oxy_05 (PSt7-10) | 2022-07-29 11:21 | default | 94.8566 | %a.s. | 27.7751 | °C | 1017 | hPa | Humid | 36.4 | 0 |  | 0 | 21.208 | 73206.8762 | 258977.0927 | 26.25 | 52
216066 | 2022-08-04 17:51 | 25.9714 | Oxy_05 (PSt7-10) | 2022-07-29 11:21 | default | 94.9043 | %a.s. | 27.7688 | °C | 1017 | hPa | Humid | 36.4 | 0 |  | 0 | 21.203 | 73205.6858 | 258984.7197 | 26.25 | 52
216074 | 2022-08-04 17:51 | 25.9883 | Oxy_05 (PSt7-10) | 2022-07-29 11:21 | default | 94.8816 | %a.s. | 27.7752 | °C | 1017 | hPa | Humid | 36.4 | 0 |  | 0 | 21.205 | 73211.0242 | 258984.0359 | 26.25 | 52
216078 | 2022-08-04 17:51 | 26.0044 | Oxy_05 (PSt7-10) | 2022-07-29 11:21 | default | 94.907 | %a.s. | 27.775 | °C | 1017 | hPa | Humid | 36.4 | 0 |  | 0 | 21.202 | 73202.4692 | 258972.9057 | 26.25 | 52
216085 | 2022-08-04 17:51 | 26.0213 | Oxy_05 (PSt7-10) | 2022-07-29 11:21 | default | 94.9224 | %a.s. | 27.7582 | °C | 1017 | hPa | Humid | 36.4 | 0 |  | 0 | 21.202 | 73204.6667 | 258971.8649 | 26.25 | 52
216092 | 2022-08-04 17:51 | 26.0382 | Oxy_05 (PSt7-10) | 2022-07-29 11:21 | default | 94.889 | %a.s. | 27.7762 | °C | 1017 | hPa | Humid | 36.4 | 0 |  | 0 | 21.204 | 73204.9844 | 258983.9184 | 26.25 | 52
216098 | 2022-08-04 17:51 | 26.0551 | Oxy_05 (PSt7-10) | 2022-07-29 11:21 | default | 94.923 | %a.s. | 27.7757 | °C | 1017 | hPa | Humid | 36.4 | 0 |  | 0 | 21.2 | 73210.6087 | 258985.7796 | 26.25 | 52
216101 | 2022-08-04 17:51 | 26.0711 | Oxy_05 (PSt7-10) | 2022-07-29 11:21 | default | 94.8938 | %a.s. | 27.7802 | °C | 1017 | hPa | Humid | 36.4 | 0 |  | 0 | 21.203 | 73208.8641 | 258968.3793 | 26.25 | 52
216108 | 2022-08-04 17:51 | 26.088 | Oxy_05 (PSt7-10) | 2022-07-29 11:21 | default | 94.8908 | %a.s. | 27.7744 | °C | 1017 | hPa | Humid | 36.4 | 0 |  | 0 | 21.204 | 73208.4797 | 258978.9236 | 26.25 | 52
216118 | 2022-08-04 17:51 | 26.1049 | Oxy_05 (PSt7-10) | 2022-07-29 11:21 | default | 94.8974 | %a.s. | 27.7762 | °C | 1017 | hPa | Humid | 36.4 | 0 |  | 0 | 21.203 | 73215.1927 | 258981.5961 | 26.25 | 52
216122 | 2022-08-04 17:51 | 26.1218 | Oxy_05 (PSt7-10) | 2022-07-29 11:21 | default | 94.9189 | %a.s. | 27.762 | °C | 1017 | hPa | Humid | 36.4 | 0 |  | 0 | 21.202 | 73210.256 | 258983.4319 | 26.25 | 52
216127 | 2022-08-04 17:51 | 26.1379 | Oxy_05 (PSt7-10) | 2022-07-29 11:21 | default | 94.8699 | %a.s. | 27.7788 | °C | 1017 | hPa | Humid | 36.4 | 0 |  | 0 | 21.206 | 73212.1115 | 258987.8867 | 26.25 | 52
216134 | 2022-08-04 17:51 | 26.1548 | Oxy_05 (PSt7-10) | 2022-07-29 11:21 | default | 94.9281 | %a.s. | 27.7793 | °C | 1017 | hPa | Humid | 36.4 | 0 |  | 0 | 21.199 | 73204.5489 | 258981.1163 | 26.25 | 52
216142 | 2022-08-04 17:51 | 26.1717 | Oxy_05 (PSt7-10) | 2022-07-29 11:21 | default | 94.9068 | %a.s. | 27.7752 | °C | 1017 | hPa | Humid | 36.4 | 0 |  | 0 | 21.202 | 73208.0575 | 258983.4868 | 26.25 | 52
216144 | 2022-08-04 17:51 | 26.1878 | Oxy_05 (PSt7-10) | 2022-07-29 11:21 | default | 94.8813 | %a.s. | 27.7665 | °C | 1017 | hPa | Humid | 36.4 | 0 |  | 0 | 21.206 | 73199.2592 | 258974.5406 | 26.25 | 52
216149 | 2022-08-04 17:51 | 26.2047 | Oxy_05 (PSt7-10) | 2022-07-29 11:21 | default | 94.8978 | %a.s. | 27.7668 | °C | 1017 | hPa | Humid | 36.4 | 0 |  | 0 | 21.204 | 73207.2946 | 258979.7062 | 26.25 | 52
216159 | 2022-08-04 17:51 | 26.2216 | Oxy_05 (PSt7-10) | 2022-07-29 11:21 | default | 94.9128 | %a.s. | 27.7777 | °C | 1017 | hPa | Humid | 36.4 | 0 |  | 0 | 21.201 | 73208.3907 | 258984.6275 | 26.25 | 52
216161 | 2022-08-04 17:51 | 26.2377 | Oxy_05 (PSt7-10) | 2022-07-29 11:21 | default | 94.9336 | %a.s. | 27.7915 | °C | 1017 | hPa | Humid | 36.4 | 0 |  | 0 | 21.197 | 73215.7046 | 258978.7305 | 26.25 | 52
216169 | 2022-08-04 17:51 | 26.2547 | Oxy_05 (PSt7-10) | 2022-07-29 11:21 | default | 94.8836 | %a.s. | 27.7912 | °C | 1017 | hPa | Humid | 36.4 | 0 |  | 0 | 21.203 | 73213.3155 | 258988.5146 | 26.25 | 52
216177 | 2022-08-04 17:51 | 26.2716 | Oxy_05 (PSt7-10) | 2022-07-29 11:21 | default | 94.9225 | %a.s. | 27.7763 | °C | 1017 | hPa | Humid | 36.4 | 0 |  | 0 | 21.2 | 73200.078 | 258983.6993 | 26.25 | 52
216180 | 2022-08-04 17:51 | 26.2877 | Oxy_05 (PSt7-10) | 2022-07-29 11:21 | default | 94.8858 | %a.s. | 27.7889 | °C | 1017 | hPa | Humid | 36.4 | 0 |  | 0 | 21.203 | 73201.0967 | 258976.5109 | 26.25 | 52
216186 | 2022-08-04 17:51 | 26.3045 | Oxy_05 (PSt7-10) | 2022-07-29 11:21 | default | 94.9389 | %a.s. | 27.7857 | °C | 1017 | hPa | Humid | 36.4 | 0 |  | 0 | 21.197 | 73199.9646 | 258981.3096 | 26.25 | 52
216194 | 2022-08-04 17:51 | 26.3214 | Oxy_05 (PSt7-10) | 2022-07-29 11:21 | default | 94.9094 | %a.s. | 27.7814 | °C | 1017 | hPa | Humid | 36.4 | 0 |  | 0 | 21.201 | 73216.8392 | 258985.382 | 26.25 | 52
216201 | 2022-08-04 17:51 | 26.3383 | Oxy_05 (PSt7-10) | 2022-07-29 11:21 | default | 94.8837 | %a.s. | 27.7639 | °C | 1017 | hPa | Humid | 36.4 | 0 |  | 0 | 21.206 | 73213.9944 | 258980.3345 | 26.25 | 52
216203 | 2022-08-04 17:51 | 26.3544 | Oxy_05 (PSt7-10) | 2022-07-29 11:21 | default | 94.9304 | %a.s. | 27.7677 | °C | 1017 | hPa | Humid | 36.4 | 0 |  | 0 | 21.2 | 73207.1114 | 258978.0453 | 26.25 | 52
216209 | 2022-08-04 17:51 | 26.3712 | Oxy_05 (PSt7-10) | 2022-07-29 11:21 | default | 94.8849 | %a.s. | 27.7717 | °C | 1017 | hPa | Humid | 36.4 | 0 |  | 0 | 21.205 | 73209.3531 | 258994.4775 | 26.25 | 52
216217 | 2022-08-04 17:51 | 26.3881 | Oxy_05 (PSt7-10) | 2022-07-29 11:21 | default | 94.922 | %a.s. | 27.7768 | °C | 1017 | hPa | Humid | 36.4 | 0 |  | 0 | 21.2 | 73209.0179 | 258986.0558 | 26.25 | 52
216224 | 2022-08-04 17:51 | 26.405 | Oxy_05 (PSt7-10) | 2022-07-29 11:21 | default | 94.907 | %a.s. | 27.7749 | °C | 1017 | hPa | Humid | 36.4 | 0 |  | 0 | 21.202 | 73203.4399 | 258983.7693 | 26.25 | 52
216228 | 2022-08-04 17:51 | 26.421 | Oxy_05 (PSt7-10) | 2022-07-29 11:21 | default | 94.8999 | %a.s. | 27.7735 | °C | 1017 | hPa | Humid | 36.4 | 0 |  | 0 | 21.203 | 73206.6576 | 258978.1507 | 26.25 | 52
216234 | 2022-08-04 17:51 | 26.4379 | Oxy_05 (PSt7-10) | 2022-07-29 11:21 | default | 94.9262 | %a.s. | 27.7722 | °C | 1017 | hPa | Humid | 36.4 | 0 |  | 0 | 21.2 | 73205.1962 | 258971.6236 | 26.25 | 52
216242 | 2022-08-04 17:51 | 26.4548 | Oxy_05 (PSt7-10) | 2022-07-29 11:21 | default | 94.8753 | %a.s. | 27.7639 | °C | 1017 | hPa | Humid | 36.4 | 0 |  | 0 | 21.207 | 73209.0383 | 258982.147 | 26.25 | 52
216252 | 2022-08-04 17:51 | 26.4717 | Oxy_05 (PSt7-10) | 2022-07-29 11:21 | default | 94.9147 | %a.s. | 27.7666 | °C | 1017 | hPa | Humid | 36.4 | 0 |  | 0 | 21.202 | 73211.1158 | 258979.554 | 26.25 | 52
216250 | 2022-08-04 17:51 | 26.4878 | Oxy_05 (PSt7-10) | 2022-07-29 11:21 | default | 94.9052 | %a.s. | 27.7769 | °C | 1017 | hPa | Humid | 36.4 | 0 |  | 0 | 21.202 | 73209.0831 | 258969.6045 | 26.25 | 52
216260 | 2022-08-04 17:51 | 26.5046 | Oxy_05 (PSt7-10) | 2022-07-29 11:21 | default | 94.9368 | %a.s. | 27.7607 | °C | 1017 | hPa | Humid | 36.4 | 0 |  | 0 | 21.2 | 73207.9635 | 258970.9526 | 26.25 | 52
216266 | 2022-08-04 17:52 | 26.5215 | Oxy_05 (PSt7-10) | 2022-07-29 11:21 | default | 94.8777 | %a.s. | 27.7704 | °C | 1017 | hPa | Humid | 36.4 | 0 |  | 0 | 21.206 | 73197.2727 | 258975.7654 | 26.25 | 52
216272 | 2022-08-04 17:52 | 26.5384 | Oxy_05 (PSt7-10) | 2022-07-29 11:21 | default | 94.8809 | %a.s. | 27.776 | °C | 1017 | hPa | Humid | 36.4 | 0 |  | 0 | 21.205 | 73205.9918 | 258969.5639 | 26.25 | 52
216277 | 2022-08-04 17:52 | 26.5545 | Oxy_05 (PSt7-10) | 2022-07-29 11:21 | default | 94.8943 | %a.s. | 27.7796 | °C | 1017 | hPa | Humid | 36.4 | 0 |  | 0 | 21.203 | 73211.6635 | 258973.2163 | 26.25 | 52
216285 | 2022-08-04 17:52 | 26.5715 | Oxy_05 (PSt7-10) | 2022-07-29 11:21 | default | 94.8723 | %a.s. | 27.7762 | °C | 1017 | hPa | Humid | 36.4 | 0 |  | 0 | 21.206 | 73208.6257 | 258975.6575 | 26.25 | 52
216289 | 2022-08-04 17:52 | 26.5884 | Oxy_05 (PSt7-10) | 2022-07-29 11:21 | default | 94.8851 | %a.s. | 27.7805 | °C | 1017 | hPa | Humid | 36.4 | 0 |  | 0 | 21.204 | 73207.0892 | 258979.2056 | 26.25 | 52
216294 | 2022-08-04 17:52 | 26.6044 | Oxy_05 (PSt7-10) | 2022-07-29 11:21 | default | 94.8813 | %a.s. | 27.7846 | °C | 1017 | hPa | Humid | 36.4 | 0 |  | 0 | 21.204 | 73211.067 | 258971.082 | 26.25 | 52
216299 | 2022-08-04 17:52 | 26.6213 | Oxy_05 (PSt7-10) | 2022-07-29 11:21 | default | 94.8704 | %a.s. | 27.7875 | °C | 1017 | hPa | Humid | 36.4 | 0 |  | 0 | 21.205 | 73207.8178 | 258976.5707 | 26.25 | 52
216309 | 2022-08-04 17:52 | 26.6383 | Oxy_05 (PSt7-10) | 2022-07-29 11:21 | default | 94.8845 | %a.s. | 27.7721 | °C | 1017 | hPa | Humid | 36.4 | 0 |  | 0 | 21.205 | 73211.4477 | 258974.8259 | 26.25 | 52
216313 | 2022-08-04 17:52 | 26.6551 | Oxy_05 (PSt7-10) | 2022-07-29 11:21 | default | 94.9102 | %a.s. | 27.7715 | °C | 1017 | hPa | Humid | 36.4 | 0 |  | 0 | 21.202 | 73201.7908 | 258975.8523 | 26.25 | 52
216318 | 2022-08-04 17:52 | 26.6712 | Oxy_05 (PSt7-10) | 2022-07-29 11:21 | default | 94.9136 | %a.s. | 27.7677 | °C | 1017 | hPa | Humid | 36.4 | 0 |  | 0 | 21.202 | 73205.7765 | 258974.8207 | 26.25 | 52
216323 | 2022-08-04 17:52 | 26.6881 | Oxy_05 (PSt7-10) | 2022-07-29 11:21 | default | 94.9106 | %a.s. | 27.771 | °C | 1017 | hPa | Humid | 36.4 | 0 |  | 0 | 21.202 | 73212.1566 | 258982.1713 | 26.25 | 52
216333 | 2022-08-04 17:52 | 26.705 | Oxy_05 (PSt7-10) | 2022-07-29 11:21 | default | 94.9026 | %a.s. | 27.7797 | °C | 1017 | hPa | Humid | 36.4 | 0 |  | 0 | 21.202 | 73209.4965 | 258964.7971 | 26.25 | 52
216336 | 2022-08-04 17:52 | 26.7211 | Oxy_05 (PSt7-10) | 2022-07-29 11:21 | default | 94.8888 | %a.s. | 27.7856 | °C | 1017 | hPa | Humid | 36.4 | 0 |  | 0 | 21.203 | 73207.742 | 258972.4739 | 26.25 | 52
216344 | 2022-08-04 17:52 | 26.738 | Oxy_05 (PSt7-10) | 2022-07-29 11:21 | default | 94.9272 | %a.s. | 27.7803 | °C | 1017 | hPa | Humid | 36.4 | 0 |  | 0 | 21.199 | 73210.1627 | 258977.0968 | 26.25 | 52
216348 | 2022-08-04 17:52 | 26.7549 | Oxy_05 (PSt7-10) | 2022-07-29 11:21 | default | 94.8886 | %a.s. | 27.7585 | °C | 1017 | hPa | Humid | 36.4 | 0 |  | 0 | 21.206 | 73214.3711 | 258968.3781 | 26.25 | 52
216356 | 2022-08-04 17:52 | 26.7711 | Oxy_05 (PSt7-10) | 2022-07-29 11:21 | default | 94.8798 | %a.s. | 27.7681 | °C | 1017 | hPa | Humid | 36.4 | 0 |  | 0 | 21.206 | 73206.4261 | 258987.4535 | 26.25 | 52
216363 | 2022-08-04 17:52 | 26.788 | Oxy_05 (PSt7-10) | 2022-07-29 11:21 | default | 94.8802 | %a.s. | 27.7768 | °C | 1017 | hPa | Humid | 36.4 | 0 |  | 0 | 21.205 | 73214.1693 | 258970.9818 | 26.25 | 52
216365 | 2022-08-04 17:52 | 26.8048 | Oxy_05 (PSt7-10) | 2022-07-29 11:21 | default | 94.8678 | %a.s. | 27.7721 | °C | 1017 | hPa | Humid | 36.4 | 0 |  | 0 | 21.207 | 73214.2161 | 258974.4365 | 26.25 | 52
216373 | 2022-08-04 17:52 | 26.8217 | Oxy_05 (PSt7-10) | 2022-07-29 11:21 | default | 94.8525 | %a.s. | 27.7705 | °C | 1017 | hPa | Humid | 36.4 | 0 |  | 0 | 21.209 | 73209.5943 | 258976.6156 | 26.25 | 52
216378 | 2022-08-04 17:52 | 26.8378 | Oxy_05 (PSt7-10) | 2022-07-29 11:21 | default | 94.8887 | %a.s. | 27.7493 | °C | 1017 | hPa | Humid | 36.4 | 0 |  | 0 | 21.207 | 73212.3583 | 258974.6802 | 26.25 | 52
216384 | 2022-08-04 17:52 | 26.8547 | Oxy_05 (PSt7-10) | 2022-07-29 11:21 | default | 94.9102 | %a.s. | 27.7806 | °C | 1017 | hPa | Humid | 36.4 | 0 |  | 0 | 21.201 | 73209.3105 | 258974.9278 | 26.25 | 52
216391 | 2022-08-04 17:52 | 26.8716 | Oxy_05 (PSt7-10) | 2022-07-29 11:21 | default | 94.8895 | %a.s. | 27.7849 | °C | 1017 | hPa | Humid | 36.4 | 0 |  | 0 | 21.203 | 73213.8281 | 258955.9867 | 26.25 | 52
216395 | 2022-08-04 17:52 | 26.8877 | Oxy_05 (PSt7-10) | 2022-07-29 11:21 | default | 94.8933 | %a.s. | 27.7807 | °C | 1017 | hPa | Humid | 36.4 | 0 |  | 0 | 21.203 | 73213.1566 | 258966.8828 | 26.25 | 52
216403 | 2022-08-04 17:52 | 26.9046 | Oxy_05 (PSt7-10) | 2022-07-29 11:21 | default | 94.8539 | %a.s. | 27.7781 | °C | 1017 | hPa | Humid | 36.4 | 0 |  | 0 | 21.208 | 73209.127 | 258970.5536 | 26.25 | 52
216409 | 2022-08-04 17:52 | 26.9214 | Oxy_05 (PSt7-10) | 2022-07-29 11:21 | default | 94.8862 | %a.s. | 27.7703 | °C | 1017 | hPa | Humid | 36.4 | 0 |  | 0 | 21.205 | 73216.7619 | 258964.8405 | 26.25 | 52
216417 | 2022-08-04 17:52 | 26.9384 | Oxy_05 (PSt7-10) | 2022-07-29 11:21 | default | 94.8316 | %a.s. | 27.775 | °C | 1017 | hPa | Humid | 36.4 | 0 |  | 0 | 21.211 | 73210.7536 | 258982.6658 | 26.25 | 52
216420 | 2022-08-04 17:52 | 26.9544 | Oxy_05 (PSt7-10) | 2022-07-29 11:21 | default | 94.8741 | %a.s. | 27.7834 | °C | 1017 | hPa | Humid | 36.4 | 0 |  | 0 | 21.205 | 73211.1247 | 258965.7252 | 26.25 | 52
216430 | 2022-08-04 17:52 | 26.9713 | Oxy_05 (PSt7-10) | 2022-07-29 11:21 | default | 94.9125 | %a.s. | 27.769 | °C | 1017 | hPa | Humid | 36.4 | 0 |  | 0 | 21.202 | 73215.4855 | 258976.8025 | 26.25 | 52
216436 | 2022-08-04 17:52 | 26.9882 | Oxy_05 (PSt7-10) | 2022-07-29 11:21 | default | 94.8401 | %a.s. | 27.7749 | °C | 1017 | hPa | Humid | 36.4 | 0 |  | 0 | 21.21 | 73210.609 | 258970.9234 | 26.25 | 52
216442 | 2022-08-04 17:52 | 27.0051 | Oxy_05 (PSt7-10) | 2022-07-29 11:21 | default | 94.8778 | %a.s. | 27.7702 | °C | 1017 | hPa | Humid | 36.4 | 0 |  | 0 | 21.206 | 73220.9968 | 258979.2725 | 26.25 | 52
216444 | 2022-08-04 17:52 | 27.0211 | Oxy_05 (PSt7-10) | 2022-07-29 11:21 | default | 94.9012 | %a.s. | 27.7813 | °C | 1017 | hPa | Humid | 36.4 | 0 |  | 0 | 21.202 | 73212.7275 | 258968.8047 | 26.25 | 52
216450 | 2022-08-04 17:52 | 27.0379 | Oxy_05 (PSt7-10) | 2022-07-29 11:21 | default | 94.8845 | %a.s. | 27.7721 | °C | 1017 | hPa | Humid | 36.4 | 0 |  | 0 | 21.205 | 73216.2024 | 258974.4114 | 26.25 | 52
216457 | 2022-08-04 17:52 | 27.0548 | Oxy_05 (PSt7-10) | 2022-07-29 11:21 | default | 94.9005 | %a.s. | 27.7729 | °C | 1017 | hPa | Humid | 36.4 | 0 |  | 0 | 21.203 | 73218.2515 | 258972.6032 | 26.25 | 52
216465 | 2022-08-04 17:52 | 27.0717 | Oxy_05 (PSt7-10) | 2022-07-29 11:21 | default | 94.8543 | %a.s. | 27.7776 | °C | 1017 | hPa | Humid | 36.4 | 0 |  | 0 | 21.208 | 73211.0132 | 258979.8145 | 26.25 | 52
216467 | 2022-08-04 17:52 | 27.0878 | Oxy_05 (PSt7-10) | 2022-07-29 11:21 | default | 94.888 | %a.s. | 27.7774 | °C | 1017 | hPa | Humid | 36.4 | 0 |  | 0 | 21.204 | 73213.1841 | 258976.2521 | 26.25 | 52
216475 | 2022-08-04 17:52 | 27.1047 | Oxy_05 (PSt7-10) | 2022-07-29 11:21 | default | 94.8758 | %a.s. | 27.7815 | °C | 1017 | hPa | Humid | 36.4 | 0 |  | 0 | 21.205 | 73214.9153 | 258972.8623 | 26.25 | 52
216481 | 2022-08-04 17:52 | 27.1216 | Oxy_05 (PSt7-10) | 2022-07-29 11:21 | default | 94.8734 | %a.s. | 27.766 | °C | 1017 | hPa | Humid | 36.4 | 0 |  | 0 | 21.207 | 73217.5328 | 258974.1823 | 26.25 | 52
216486 | 2022-08-04 17:52 | 27.1377 | Oxy_05 (PSt7-10) | 2022-07-29 11:21 | default | 94.9109 | %a.s. | 27.7616 | °C | 1017 | hPa | Humid | 36.4 | 0 |  | 0 | 21.203 | 73208.1531 | 258962.7277 | 26.25 | 52
216493 | 2022-08-04 17:52 | 27.1546 | Oxy_05 (PSt7-10) | 2022-07-29 11:21 | default | 94.8857 | %a.s. | 27.7435 | °C | 1017 | hPa | Humid | 36.4 | 0 |  | 0 | 21.208 | 73221.9245 | 258973.6923 | 26.25 | 52
216500 | 2022-08-04 17:52 | 27.1714 | Oxy_05 (PSt7-10) | 2022-07-29 11:21 | default | 94.8869 | %a.s. | 27.7786 | °C | 1017 | hPa | Humid | 36.4 | 0 |  | 0 | 21.204 | 73214.3094 | 258965.5758 | 26.25 | 52
216506 | 2022-08-04 17:52 | 27.1884 | Oxy_05 (PSt7-10) | 2022-07-29 11:21 | default | 94.8527 | %a.s. | 27.7794 | °C | 1017 | hPa | Humid | 36.4 | 0 |  | 0 | 21.208 | 73218.9457 | 258969.9994 | 26.25 | 52
216511 | 2022-08-04 17:52 | 27.2045 | Oxy_05 (PSt7-10) | 2022-07-29 11:21 | default | 94.8689 | %a.s. | 27.7799 | °C | 1017 | hPa | Humid | 36.4 | 0 |  | 0 | 21.206 | 73216.7474 | 258973.2497 | 26.25 | 52
216516 | 2022-08-04 17:52 | 27.2214 | Oxy_05 (PSt7-10) | 2022-07-29 11:21 | default | 94.8886 | %a.s. | 27.7677 | °C | 1017 | hPa | Humid | 36.4 | 0 |  | 0 | 21.205 | 73215.4514 | 258962.8988 | 26.25 | 52
216524 | 2022-08-04 17:52 | 27.2382 | Oxy_05 (PSt7-10) | 2022-07-29 11:21 | default | 94.9211 | %a.s. | 27.7596 | °C | 1017 | hPa | Humid | 36.4 | 0 |  | 0 | 21.202 | 73213.1949 | 258965.3978 | 26.25 | 52
216532 | 2022-08-04 17:52 | 27.2551 | Oxy_05 (PSt7-10) | 2022-07-29 11:21 | default | 94.8735 | %a.s. | 27.775 | °C | 1017 | hPa | Humid | 36.4 | 0 |  | 0 | 21.206 | 73209.5114 | 258964.0949 | 26.25 | 52
216534 | 2022-08-04 17:52 | 27.2712 | Oxy_05 (PSt7-10) | 2022-07-29 11:21 | default | 94.8799 | %a.s. | 27.7771 | °C | 1017 | hPa | Humid | 36.4 | 0 |  | 0 | 21.205 | 73204.6611 | 258971.5081 | 26.25 | 52
216542 | 2022-08-04 17:52 | 27.2881 | Oxy_05 (PSt7-10) | 2022-07-29 11:21 | default | 94.8795 | %a.s. | 27.7866 | °C | 1017 | hPa | Humid | 36.4 | 0 |  | 0 | 21.204 | 73216.552 | 258969.5481 | 26.25 | 52
216549 | 2022-08-04 17:52 | 27.305 | Oxy_05 (PSt7-10) | 2022-07-29 11:21 | default | 94.8739 | %a.s. | 27.7563 | °C | 1017 | hPa | Humid | 36.4 | 0 |  | 0 | 21.208 | 73209.6685 | 258969.2865 | 26.25 | 52
216551 | 2022-08-04 17:52 | 27.3211 | Oxy_05 (PSt7-10) | 2022-07-29 11:21 | default | 94.8678 | %a.s. | 27.7721 | °C | 1017 | hPa | Humid | 36.4 | 0 |  | 0 | 21.207 | 73209.8164 | 258964.2362 | 26.25 | 52
216558 | 2022-08-04 17:52 | 27.3379 | Oxy_05 (PSt7-10) | 2022-07-29 11:21 | default | 94.905 | %a.s. | 27.7589 | °C | 1017 | hPa | Humid | 36.4 | 0 |  | 0 | 21.204 | 73214.1154 | 258960.3347 | 26.25 | 52
216567 | 2022-08-04 17:52 | 27.3549 | Oxy_05 (PSt7-10) | 2022-07-29 11:21 | default | 94.881 | %a.s. | 27.7668 | °C | 1017 | hPa | Humid | 36.4 | 0 |  | 0 | 21.206 | 73210.6306 | 258963.3885 | 26.25 | 52
216573 | 2022-08-04 17:52 | 27.3718 | Oxy_05 (PSt7-10) | 2022-07-29 11:21 | default | 94.8354 | %a.s. | 27.7618 | °C | 1017 | hPa | Humid | 36.4 | 0 |  | 0 | 21.212 | 73213.3198 | 258960.5755 | 26.25 | 52
216576 | 2022-08-04 17:52 | 27.3879 | Oxy_05 (PSt7-10) | 2022-07-29 11:21 | default | 94.8674 | %a.s. | 27.7725 | °C | 1017 | hPa | Humid | 36.4 | 0 |  | 0 | 21.207 | 73209.1013 | 258962.0954 | 26.25 | 52
216584 | 2022-08-04 17:52 | 27.4047 | Oxy_05 (PSt7-10) | 2022-07-29 11:21 | default | 94.8634 | %a.s. | 27.7587 | °C | 1017 | hPa | Humid | 36.4 | 0 |  | 0 | 21.209 | 73214.0676 | 258962.5935 | 26.25 | 52
216591 | 2022-08-04 17:52 | 27.4217 | Oxy_05 (PSt7-10) | 2022-07-29 11:21 | default | 94.8517 | %a.s. | 27.7623 | °C | 1017 | hPa | Humid | 36.4 | 0 |  | 0 | 21.21 | 73215.6648 | 258970.7399 | 26.25 | 52
216593 | 2022-08-04 17:52 | 27.4377 | Oxy_05 (PSt7-10) | 2022-07-29 11:21 | default | 94.8507 | %a.s. | 27.7725 | °C | 1017 | hPa | Humid | 36.4 | 0 |  | 0 | 21.209 | 73216.4601 | 258948.2347 | 26.25 | 52
216599 | 2022-08-04 17:52 | 27.4546 | Oxy_05 (PSt7-10) | 2022-07-29 11:21 | default | 94.891 | %a.s. | 27.7741 | °C | 1017 | hPa | Humid | 36.4 | 0 |  | 0 | 21.204 | 73208.2414 | 258956.91 | 26.25 | 52
216615 | 2022-08-04 17:52 | 27.4715 | Oxy_05 (PSt7-10) | 2022-07-29 11:21 | default | 94.9154 | %a.s. | 27.7567 | °C | 1017 | hPa | Humid | 36.4 | 0 |  | 0 | 21.203 | 73213.9355 | 258968.6593 | 26.25 | 52
216609 | 2022-08-04 17:52 | 27.4883 | Oxy_05 (PSt7-10) | 2022-07-29 11:21 | default | 94.8887 | %a.s. | 27.7766 | °C | 1017 | hPa | Humid | 36.4 | 0 |  | 0 | 21.204 | 73220.0898 | 258962.8051 | 26.25 | 52
216617 | 2022-08-04 17:52 | 27.5044 | Oxy_05 (PSt7-10) | 2022-07-29 11:21 | default | 94.9049 | %a.s. | 27.7772 | °C | 1017 | hPa | Humid | 36.4 | 0 |  | 0 | 21.202 | 73210.7172 | 258958.6988 | 26.25 | 52
216624 | 2022-08-04 17:53 | 27.5213 | Oxy_05 (PSt7-10) | 2022-07-29 11:21 | default | 94.8446 | %a.s. | 27.7791 | °C | 1017 | hPa | Humid | 36.4 | 0 |  | 0 | 21.209 | 73215.9658 | 258966.8072 | 26.25 | 52
216633 | 2022-08-04 17:53 | 27.5382 | Oxy_05 (PSt7-10) | 2022-07-29 11:21 | default | 94.8781 | %a.s. | 27.7699 | °C | 1017 | hPa | Humid | 36.4 | 0 |  | 0 | 21.206 | 73212.2693 | 258959.5235 | 26.25 | 52
216639 | 2022-08-04 17:53 | 27.5551 | Oxy_05 (PSt7-10) | 2022-07-29 11:21 | default | 94.8964 | %a.s. | 27.7682 | °C | 1017 | hPa | Humid | 36.4 | 0 |  | 0 | 21.204 | 73215.2961 | 258962.7387 | 26.25 | 52
216641 | 2022-08-04 17:53 | 27.5711 | Oxy_05 (PSt7-10) | 2022-07-29 11:21 | default | 94.8809 | %a.s. | 27.7851 | °C | 1017 | hPa | Humid | 36.4 | 0 |  | 0 | 21.204 | 73220.0541 | 258970.1358 | 26.25 | 52
216650 | 2022-08-04 17:53 | 27.588 | Oxy_05 (PSt7-10) | 2022-07-29 11:21 | default | 94.8486 | %a.s. | 27.7656 | °C | 1017 | hPa | Humid | 36.4 | 0 |  | 0 | 21.21 | 73220.0047 | 258962.3334 | 26.25 | 52
216656 | 2022-08-04 17:53 | 27.6049 | Oxy_05 (PSt7-10) | 2022-07-29 11:21 | default | 94.9174 | %a.s. | 27.7636 | °C | 1017 | hPa | Humid | 36.4 | 0 |  | 0 | 21.202 | 73219.2594 | 258962.1804 | 26.25 | 52
216663 | 2022-08-04 17:53 | 27.6218 | Oxy_05 (PSt7-10) | 2022-07-29 11:21 | default | 94.8668 | %a.s. | 27.7641 | °C | 1017 | hPa | Humid | 36.4 | 0 |  | 0 | 21.208 | 73221.4088 | 258974.5324 | 26.25 | 52
216668 | 2022-08-04 17:53 | 27.6379 | Oxy_05 (PSt7-10) | 2022-07-29 11:21 | default | 94.8762 | %a.s. | 27.7629 | °C | 1017 | hPa | Humid | 36.4 | 0 |  | 0 | 21.207 | 73213.8736 | 258964.1287 | 26.25 | 52
216674 | 2022-08-04 17:53 | 27.6548 | Oxy_05 (PSt7-10) | 2022-07-29 11:21 | default | 94.8637 | %a.s. | 27.7674 | °C | 1017 | hPa | Humid | 36.4 | 0 |  | 0 | 21.208 | 73225.8687 | 258971.3966 | 26.25 | 52
216681 | 2022-08-04 17:53 | 27.6717 | Oxy_05 (PSt7-10) | 2022-07-29 11:21 | default | 94.9092 | %a.s. | 27.7635 | °C | 1017 | hPa | Humid | 36.4 | 0 |  | 0 | 21.203 | 73217.1339 | 258984.2809 | 26.25 | 52
216683 | 2022-08-04 17:53 | 27.6877 | Oxy_05 (PSt7-10) | 2022-07-29 11:21 | default | 94.8847 | %a.s. | 27.7628 | °C | 1017 | hPa | Humid | 36.4 | 0 |  | 0 | 21.206 | 73213.439 | 258969.7491 | 26.25 | 52
216692 | 2022-08-04 17:53 | 27.7046 | Oxy_05 (PSt7-10) | 2022-07-29 11:21 | default | 94.8752 | %a.s. | 27.7731 | °C | 1017 | hPa | Humid | 36.4 | 0 |  | 0 | 21.206 | 73211.2907 | 258949.5088 | 26.25 | 52
216698 | 2022-08-04 17:53 | 27.7215 | Oxy_05 (PSt7-10) | 2022-07-29 11:21 | default | 94.8931 | %a.s. | 27.7718 | °C | 1017 | hPa | Humid | 36.4 | 0 |  | 0 | 21.204 | 73211.7853 | 258966.6672 | 26.25 | 52
216705 | 2022-08-04 17:53 | 27.7384 | Oxy_05 (PSt7-10) | 2022-07-29 11:21 | default | 94.8876 | %a.s. | 27.7869 | °C | 1017 | hPa | Humid | 36.4 | 0 |  | 0 | 21.203 | 73220.63 | 258966.5756 | 26.25 | 52
216708 | 2022-08-04 17:53 | 27.7544 | Oxy_05 (PSt7-10) | 2022-07-29 11:21 | default | 94.8684 | %a.s. | 27.7623 | °C | 1017 | hPa | Humid | 36.4 | 0 |  | 0 | 21.208 | 73220.4301 | 258960.2291 | 26.25 | 52
216716 | 2022-08-04 17:53 | 27.7713 | Oxy_05 (PSt7-10) | 2022-07-29 11:21 | default | 94.8857 | %a.s. | 27.7526 | °C | 1017 | hPa | Humid | 36.4 | 0 |  | 0 | 21.207 | 73214.58 | 258952.1537 | 26.25 | 52
216722 | 2022-08-04 17:53 | 27.7882 | Oxy_05 (PSt7-10) | 2022-07-29 11:21 | default | 94.8743 | %a.s. | 27.765 | °C | 1017 | hPa | Humid | 36.4 | 0 |  | 0 | 21.207 | 73218.2141 | 258959.6674 | 26.25 | 52
216730 | 2022-08-04 17:53 | 27.8051 | Oxy_05 (PSt7-10) | 2022-07-29 11:21 | default | 94.8475 | %a.s. | 27.7759 | °C | 1017 | hPa | Humid | 36.4 | 0 |  | 0 | 21.209 | 73216.7355 | 258964.0081 | 26.25 | 52
216732 | 2022-08-04 17:53 | 27.8212 | Oxy_05 (PSt7-10) | 2022-07-29 11:21 | default | 94.8485 | %a.s. | 27.784 | °C | 1017 | hPa | Humid | 36.4 | 0 |  | 0 | 21.208 | 73208.6246 | 258951.1506 | 26.25 | 52
216740 | 2022-08-04 17:53 | 27.838 | Oxy_05 (PSt7-10) | 2022-07-29 11:21 | default | 94.8748 | %a.s. | 27.7826 | °C | 1017 | hPa | Humid | 36.4 | 0 |  | 0 | 21.205 | 73214.0686 | 258963.5309 | 26.25 | 52
216746 | 2022-08-04 17:53 | 27.855 | Oxy_05 (PSt7-10) | 2022-07-29 11:21 | default | 94.8441 | %a.s. | 27.7797 | °C | 1017 | hPa | Humid | 36.4 | 0 |  | 0 | 21.209 | 73218.7132 | 258964.0641 | 26.25 | 52
216750 | 2022-08-04 17:53 | 27.871 | Oxy_05 (PSt7-10) | 2022-07-29 11:21 | default | 94.8887 | %a.s. | 27.7675 | °C | 1017 | hPa | Humid | 36.4 | 0 |  | 0 | 21.205 | 73213.2761 | 258959.1899 | 26.25 | 52
216757 | 2022-08-04 17:53 | 27.888 | Oxy_05 (PSt7-10) | 2022-07-29 11:21 | default | 94.9034 | %a.s. | 27.7698 | °C | 1017 | hPa | Humid | 36.4 | 0 |  | 0 | 21.203 | 73210.8124 | 258945.5245 | 26.25 | 52
216762 | 2022-08-04 17:53 | 27.9049 | Oxy_05 (PSt7-10) | 2022-07-29 11:21 | default | 94.8655 | %a.s. | 27.7745 | °C | 1017 | hPa | Humid | 36.4 | 0 |  | 0 | 21.207 | 73214.0126 | 258958.6179 | 26.25 | 52
216770 | 2022-08-04 17:53 | 27.9218 | Oxy_05 (PSt7-10) | 2022-07-29 11:21 | default | 94.8673 | %a.s. | 27.7726 | °C | 1017 | hPa | Humid | 36.4 | 0 |  | 0 | 21.207 | 73218.3518 | 258964.3282 | 26.25 | 52
216775 | 2022-08-04 17:53 | 27.9378 | Oxy_05 (PSt7-10) | 2022-07-29 11:21 | default | 94.8856 | %a.s. | 27.7527 | °C | 1017 | hPa | Humid | 36.4 | 0 |  | 0 | 21.207 | 73220.7518 | 258956.6756 | 26.25 | 52
216780 | 2022-08-04 17:53 | 27.9547 | Oxy_05 (PSt7-10) | 2022-07-29 11:21 | default | 94.8915 | %a.s. | 27.7736 | °C | 1017 | hPa | Humid | 36.4 | 0 |  | 0 | 21.204 | 73212.7479 | 258966.3164 | 26.25 | 52
216787 | 2022-08-04 17:53 | 27.9716 | Oxy_05 (PSt7-10) | 2022-07-29 11:21 | default | 94.9129 | %a.s. | 27.7776 | °C | 1017 | hPa | Humid | 36.4 | 0 |  | 0 | 21.201 | 73216.2394 | 258961.4655 | 26.25 | 52
216796 | 2022-08-04 17:53 | 27.9884 | Oxy_05 (PSt7-10) | 2022-07-29 11:21 | default | 94.8452 | %a.s. | 27.7785 | °C | 1017 | hPa | Humid | 36.4 | 0 |  | 0 | 21.209 | 73224.1194 | 258962.9173 | 26.25 | 52
216799 | 2022-08-04 17:53 | 28.0045 | Oxy_05 (PSt7-10) | 2022-07-29 11:21 | default | 94.9207 | %a.s. | 27.76 | °C | 1017 | hPa | Humid | 36.4 | 0 |  | 0 | 21.202 | 73219.9108 | 258956.8823 | 26.25 | 52
216804 | 2022-08-04 17:53 | 28.0214 | Oxy_05 (PSt7-10) | 2022-07-29 11:21 | default | 94.8834 | %a.s. | 27.7641 | °C | 1017 | hPa | Humid | 36.4 | 0 |  | 0 | 21.206 | 73220.6996 | 258962.6922 | 26.25 | 52
216814 | 2022-08-04 17:53 | 28.0383 | Oxy_05 (PSt7-10) | 2022-07-29 11:21 | default | 94.8559 | %a.s. | 27.7668 | °C | 1017 | hPa | Humid | 36.4 | 0 |  | 0 | 21.209 | 73216.775 | 258963.9253 | 26.25 | 52
216817 | 2022-08-04 17:53 | 28.0544 | Oxy_05 (PSt7-10) | 2022-07-29 11:21 | default | 94.9029 | %a.s. | 27.7794 | °C | 1017 | hPa | Humid | 36.4 | 0 |  | 0 | 21.202 | 73220.1674 | 258963.2333 | 26.25 | 52
216823 | 2022-08-04 17:53 | 28.0712 | Oxy_05 (PSt7-10) | 2022-07-29 11:21 | default | 94.8738 | %a.s. | 27.7746 | °C | 1017 | hPa | Humid | 36.4 | 0 |  | 0 | 21.206 | 73216.8293 | 258967.8885 | 26.25 | 52
216832 | 2022-08-04 17:53 | 28.0882 | Oxy_05 (PSt7-10) | 2022-07-29 11:21 | default | 94.8936 | %a.s. | 27.7713 | °C | 1017 | hPa | Humid | 36.4 | 0 |  | 0 | 21.204 | 73216.7472 | 258954.2572 | 26.25 | 52
216836 | 2022-08-04 17:53 | 28.105 | Oxy_05 (PSt7-10) | 2022-07-29 11:21 | default | 94.9049 | %a.s. | 27.7681 | °C | 1017 | hPa | Humid | 36.4 | 0 |  | 0 | 21.203 | 73216.469 | 258961.1768 | 26.25 | 52
216839 | 2022-08-04 17:53 | 28.1211 | Oxy_05 (PSt7-10) | 2022-07-29 11:21 | default | 94.885 | %a.s. | 27.7534 | °C | 1017 | hPa | Humid | 36.4 | 0 |  | 0 | 21.207 | 73214.47 | 258959.3318 | 26.25 | 52
216846 | 2022-08-04 17:53 | 28.138 | Oxy_05 (PSt7-10) | 2022-07-29 11:21 | default | 94.8493 | %a.s. | 27.7649 | °C | 1017 | hPa | Humid | 36.4 | 0 |  | 0 | 21.21 | 73222.6521 | 258947.6297 | 26.25 | 52
216855 | 2022-08-04 17:53 | 28.1549 | Oxy_05 (PSt7-10) | 2022-07-29 11:21 | default | 94.8496 | %a.s. | 27.7736 | °C | 1017 | hPa | Humid | 36.4 | 0 |  | 0 | 21.209 | 73223.9653 | 258959.1595 | 26.25 | 52
216858 | 2022-08-04 17:53 | 28.171 | Oxy_05 (PSt7-10) | 2022-07-29 11:21 | default | 94.8729 | %a.s. | 27.7665 | °C | 1017 | hPa | Humid | 36.4 | 0 |  | 0 | 21.207 | 73216.0916 | 258946.2171 | 26.25 | 52
216864 | 2022-08-04 17:53 | 28.1879 | Oxy_05 (PSt7-10) | 2022-07-29 11:21 | default | 94.8475 | %a.s. | 27.7668 | °C | 1017 | hPa | Humid | 36.4 | 0 |  | 0 | 21.21 | 73217.1587 | 258958.0534 | 26.25 | 52
216872 | 2022-08-04 17:53 | 28.2048 | Oxy_05 (PSt7-10) | 2022-07-29 11:21 | default | 94.8647 | %a.s. | 27.7663 | °C | 1017 | hPa | Humid | 36.4 | 0 |  | 0 | 21.208 | 73225.4112 | 258955.5391 | 26.25 | 52
216880 | 2022-08-04 17:53 | 28.2217 | Oxy_05 (PSt7-10) | 2022-07-29 11:21 | default | 94.8692 | %a.s. | 27.7705 | °C | 1017 | hPa | Humid | 36.4 | 0 |  | 0 | 21.207 | 73221.2284 | 258956.5801 | 26.25 | 52
216883 | 2022-08-04 17:53 | 28.2377 | Oxy_05 (PSt7-10) | 2022-07-29 11:21 | default | 94.8718 | %a.s. | 27.7768 | °C | 1017 | hPa | Humid | 36.4 | 0 |  | 0 | 21.206 | 73222.0203 | 258951.2999 | 26.25 | 52
216890 | 2022-08-04 17:53 | 28.2546 | Oxy_05 (PSt7-10) | 2022-07-29 11:21 | default | 94.8965 | %a.s. | 27.7682 | °C | 1017 | hPa | Humid | 36.4 | 0 |  | 0 | 21.204 | 73216.6778 | 258967.9035 | 26.25 | 52
216896 | 2022-08-04 17:53 | 28.2714 | Oxy_05 (PSt7-10) | 2022-07-29 11:21 | default | 94.9112 | %a.s. | 27.7613 | °C | 1017 | hPa | Humid | 36.4 | 0 |  | 0 | 21.203 | 73222.0058 | 258959.1391 | 26.25 | 52
216903 | 2022-08-04 17:53 | 28.2883 | Oxy_05 (PSt7-10) | 2022-07-29 11:21 | default | 94.8543 | %a.s. | 27.7686 | °C | 1017 | hPa | Humid | 36.4 | 0 |  | 0 | 21.209 | 73219.5764 | 258957.7513 | 26.25 | 52
216905 | 2022-08-04 17:53 | 28.3044 | Oxy_05 (PSt7-10) | 2022-07-29 11:21 | default | 94.8992 | %a.s. | 27.7743 | °C | 1017 | hPa | Humid | 36.4 | 0 |  | 0 | 21.203 | 73223.299 | 258950.844 | 26.25 | 52
216912 | 2022-08-04 17:53 | 28.3213 | Oxy_05 (PSt7-10) | 2022-07-29 11:21 | default | 94.8651 | %a.s. | 27.775 | °C | 1017 | hPa | Humid | 36.4 | 0 |  | 0 | 21.207 | 73218.5145 | 258953.5155 | 26.25 | 52
216921 | 2022-08-04 17:53 | 28.3382 | Oxy_05 (PSt7-10) | 2022-07-29 11:21 | default | 94.8994 | %a.s. | 27.765 | °C | 1017 | hPa | Humid | 36.4 | 0 |  | 0 | 21.204 | 73220.9958 | 258954.8868 | 26.25 | 52
216927 | 2022-08-04 17:53 | 28.3551 | Oxy_05 (PSt7-10) | 2022-07-29 11:21 | default | 94.8672 | %a.s. | 27.7636 | °C | 1017 | hPa | Humid | 36.4 | 0 |  | 0 | 21.208 | 73217.5618 | 258949.7132 | 26.25 | 52
216930 | 2022-08-04 17:53 | 28.3712 | Oxy_05 (PSt7-10) | 2022-07-29 11:21 | default | 94.8461 | %a.s. | 27.7684 | °C | 1017 | hPa | Humid | 36.4 | 0 |  | 0 | 21.21 | 73223.4922 | 258949.5877 | 26.25 | 52
216938 | 2022-08-04 17:53 | 28.3881 | Oxy_05 (PSt7-10) | 2022-07-29 11:21 | default | 94.8474 | %a.s. | 27.767 | °C | 1017 | hPa | Humid | 36.4 | 0 |  | 0 | 21.21 | 73222.1207 | 258947.5905 | 26.25 | 52
216945 | 2022-08-04 17:53 | 28.405 | Oxy_05 (PSt7-10) | 2022-07-29 11:21 | default | 94.8828 | %a.s. | 27.7648 | °C | 1017 | hPa | Humid | 36.4 | 0 |  | 0 | 21.206 | 73214.3205 | 258961.4242 | 26.25 | 52
216948 | 2022-08-04 17:53 | 28.421 | Oxy_05 (PSt7-10) | 2022-07-29 11:21 | default | 94.9308 | %a.s. | 27.7491 | °C | 1017 | hPa | Humid | 36.4 | 0 |  | 0 | 21.202 | 73213.7681 | 258933.4688 | 26.25 | 52
216955 | 2022-08-04 17:53 | 28.4379 | Oxy_05 (PSt7-10) | 2022-07-29 11:21 | default | 94.8518 | %a.s. | 27.7712 | °C | 1017 | hPa | Humid | 36.4 | 0 |  | 0 | 21.209 | 73221.2204 | 258957.0698 | 26.25 | 52
216964 | 2022-08-04 17:53 | 28.4548 | Oxy_05 (PSt7-10) | 2022-07-29 11:21 | default | 94.8606 | %a.s. | 27.7708 | °C | 1017 | hPa | Humid | 36.4 | 0 |  | 0 | 21.208 | 73222.0539 | 258949.5405 | 26.25 | 52
216974 | 2022-08-04 17:53 | 28.4717 | Oxy_05 (PSt7-10) | 2022-07-29 11:21 | default | 94.8709 | %a.s. | 27.7778 | °C | 1017 | hPa | Humid | 36.4 | 0 |  | 0 | 21.206 | 73221.1142 | 258958.4092 | 26.25 | 52
216971 | 2022-08-04 17:53 | 28.4878 | Oxy_05 (PSt7-10) | 2022-07-29 11:21 | default | 94.8471 | %a.s. | 27.7764 | °C | 1017 | hPa | Humid | 36.4 | 0 |  | 0 | 21.209 | 73221.6277 | 258959.5279 | 26.25 | 52
216978 | 2022-08-04 17:53 | 28.5047 | Oxy_05 (PSt7-10) | 2022-07-29 11:21 | default | 94.8577 | %a.s. | 27.774 | °C | 1017 | hPa | Humid | 36.4 | 0 |  | 0 | 21.208 | 73233.6513 | 258971.7471 | 26.25 | 52
216984 | 2022-08-04 17:54 | 28.5215 | Oxy_05 (PSt7-10) | 2022-07-29 11:21 | default | 94.8839 | %a.s. | 27.7727 | °C | 1017 | hPa | Humid | 36.4 | 0 |  | 0 | 21.205 | 73228.2257 | 258961.9446 | 26.25 | 52
216990 | 2022-08-04 17:54 | 28.5377 | Oxy_05 (PSt7-10) | 2022-07-29 11:21 | default | 94.8779 | %a.s. | 27.7611 | °C | 1017 | hPa | Humid | 36.4 | 0 |  | 0 | 21.207 | 73222.529 | 258953.5124 | 26.25 | 52
216997 | 2022-08-04 17:54 | 28.5546 | Oxy_05 (PSt7-10) | 2022-07-29 11:21 | default | 94.8382 | %a.s. | 27.777 | °C | 1017 | hPa | Humid | 36.4 | 0 |  | 0 | 21.21 | 73215.7866 | 258956.6331 | 26.25 | 52
217005 | 2022-08-04 17:54 | 28.5715 | Oxy_05 (PSt7-10) | 2022-07-29 11:21 | default | 94.8672 | %a.s. | 27.7727 | °C | 1017 | hPa | Humid | 36.4 | 0 |  | 0 | 21.207 | 73223.2157 | 258959.7552 | 26.25 | 52
217012 | 2022-08-04 17:54 | 28.5884 | Oxy_05 (PSt7-10) | 2022-07-29 11:21 | default | 94.8658 | %a.s. | 27.7742 | °C | 1017 | hPa | Humid | 36.4 | 0 |  | 0 | 21.207 | 73218.0928 | 258957.1368 | 26.25 | 52
217013 | 2022-08-04 17:54 | 28.6045 | Oxy_05 (PSt7-10) | 2022-07-29 11:21 | default | 94.8177 | %a.s. | 27.772 | °C | 1017 | hPa | Humid | 36.4 | 0 |  | 0 | 21.213 | 73222.5843 | 258952.1049 | 26.25 | 52
217021 | 2022-08-04 17:54 | 28.6214 | Oxy_05 (PSt7-10) | 2022-07-29 11:21 | default | 94.8795 | %a.s. | 27.7685 | °C | 1017 | hPa | Humid | 36.4 | 0 |  | 0 | 21.206 | 73225.8535 | 258948.8038 | 26.25 | 52
217029 | 2022-08-04 17:54 | 28.6383 | Oxy_05 (PSt7-10) | 2022-07-29 11:21 | default | 94.8741 | %a.s. | 27.7652 | °C | 1017 | hPa | Humid | 36.4 | 0 |  | 0 | 21.207 | 73218.2378 | 258950.1371 | 26.25 | 52
217036 | 2022-08-04 17:54 | 28.6551 | Oxy_05 (PSt7-10) | 2022-07-29 11:21 | default | 94.8157 | %a.s. | 27.765 | °C | 1017 | hPa | Humid | 36.4 | 0 |  | 0 | 21.214 | 73221.3134 | 258956.2699 | 26.25 | 52
217037 | 2022-08-04 17:54 | 28.6712 | Oxy_05 (PSt7-10) | 2022-07-29 11:21 | default | 94.8779 | %a.s. | 27.761 | °C | 1017 | hPa | Humid | 36.4 | 0 |  | 0 | 21.207 | 73217.547 | 258953.7247 | 26.25 | 52
217047 | 2022-08-04 17:54 | 28.6881 | Oxy_05 (PSt7-10) | 2022-07-29 11:21 | default | 94.9142 | %a.s. | 27.758 | °C | 1017 | hPa | Humid | 36.4 | 0 |  | 0 | 21.203 | 73219.5054 | 258953.3314 | 26.25 | 52
217051 | 2022-08-04 17:54 | 28.705 | Oxy_05 (PSt7-10) | 2022-07-29 11:21 | default | 94.8769 | %a.s. | 27.7621 | °C | 1017 | hPa | Humid | 36.4 | 0 |  | 0 | 21.207 | 73220.9682 | 258943.3986 | 26.25 | 52
217056 | 2022-08-04 17:54 | 28.721 | Oxy_05 (PSt7-10) | 2022-07-29 11:21 | default | 94.8325 | %a.s. | 27.7467 | °C | 1017 | hPa | Humid | 36.4 | 0 |  | 0 | 21.214 | 73220.8 | 258955.9574 | 26.25 | 52
217062 | 2022-08-04 17:54 | 28.738 | Oxy_05 (PSt7-10) | 2022-07-29 11:21 | default | 94.8989 | %a.s. | 27.7564 | °C | 1017 | hPa | Humid | 36.4 | 0 |  | 0 | 21.205 | 73221.1423 | 258957.288 | 26.25 | 52
217069 | 2022-08-04 17:54 | 28.7549 | Oxy_05 (PSt7-10) | 2022-07-29 11:21 | default | 94.8898 | %a.s. | 27.7482 | °C | 1017 | hPa | Humid | 36.4 | 0 |  | 0 | 21.207 | 73228.728 | 258949.1477 | 26.25 | 52
217073 | 2022-08-04 17:54 | 28.7711 | Oxy_05 (PSt7-10) | 2022-07-29 11:21 | default | 94.817 | %a.s. | 27.7818 | °C | 1017 | hPa | Humid | 36.4 | 0 |  | 0 | 21.212 | 73224.9155 | 258949.5584 | 26.25 | 52
217084 | 2022-08-04 17:54 | 28.788 | Oxy_05 (PSt7-10) | 2022-07-29 11:21 | default | 94.8243 | %a.s. | 27.7738 | °C | 1017 | hPa | Humid | 36.4 | 0 |  | 0 | 21.212 | 73219.1926 | 258955.8055 | 26.25 | 52
217089 | 2022-08-04 17:54 | 28.8049 | Oxy_05 (PSt7-10) | 2022-07-29 11:21 | default | 94.8861 | %a.s. | 27.7795 | °C | 1017 | hPa | Humid | 36.4 | 0 |  | 0 | 21.204 | 73221.2596 | 258952.338 | 26.25 | 52
217091 | 2022-08-04 17:54 | 28.821 | Oxy_05 (PSt7-10) | 2022-07-29 11:21 | default | 94.8353 | %a.s. | 27.7801 | °C | 1017 | hPa | Humid | 36.4 | 0 |  | 0 | 21.21 | 73224.4345 | 258950.4095 | 26.25 | 52
217101 | 2022-08-04 17:54 | 28.8378 | Oxy_05 (PSt7-10) | 2022-07-29 11:21 | default | 94.8884 | %a.s. | 27.7769 | °C | 1017 | hPa | Humid | 36.4 | 0 |  | 0 | 21.204 | 73226.9321 | 258949.3384 | 26.25 | 52
217107 | 2022-08-04 17:54 | 28.8548 | Oxy_05 (PSt7-10) | 2022-07-29 11:21 | default | 94.8442 | %a.s. | 27.7704 | °C | 1017 | hPa | Humid | 36.4 | 0 |  | 0 | 21.21 | 73225.4875 | 258952.8864 | 26.25 | 52
217113 | 2022-08-04 17:54 | 28.8717 | Oxy_05 (PSt7-10) | 2022-07-29 11:21 | default | 94.8608 | %a.s. | 27.7615 | °C | 1017 | hPa | Humid | 36.4 | 0 |  | 0 | 21.209 | 73231.4385 | 258956.2943 | 26.25 | 52
217117 | 2022-08-04 17:54 | 28.8878 | Oxy_05 (PSt7-10) | 2022-07-29 11:21 | default | 94.8545 | %a.s. | 27.7774 | °C | 1017 | hPa | Humid | 36.4 | 0 |  | 0 | 21.208 | 73230.3869 | 258952.4816 | 26.25 | 52
217124 | 2022-08-04 17:54 | 28.9047 | Oxy_05 (PSt7-10) | 2022-07-29 11:21 | default | 94.8514 | %a.s. | 27.7717 | °C | 1017 | hPa | Humid | 36.4 | 0 |  | 0 | 21.209 | 73224.0363 | 258952.4137 | 26.25 | 52
217132 | 2022-08-04 17:54 | 28.9216 | Oxy_05 (PSt7-10) | 2022-07-29 11:21 | default | 94.8329 | %a.s. | 27.7737 | °C | 1017 | hPa | Humid | 36.4 | 0 |  | 0 | 21.211 | 73222.1381 | 258956.2868 | 26.25 | 52
217133 | 2022-08-04 17:54 | 28.9377 | Oxy_05 (PSt7-10) | 2022-07-29 11:21 | default | 94.8272 | %a.s. | 27.7707 | °C | 1017 | hPa | Humid | 36.4 | 0 |  | 0 | 21.212 | 73231.6807 | 258956.2442 | 26.25 | 52
217143 | 2022-08-04 17:54 | 28.9546 | Oxy_05 (PSt7-10) | 2022-07-29 11:21 | default | 94.8386 | %a.s. | 27.7674 | °C | 1017 | hPa | Humid | 36.4 | 0 |  | 0 | 21.211 | 73230.3491 | 258958.2856 | 26.25 | 52
217148 | 2022-08-04 17:54 | 28.9715 | Oxy_05 (PSt7-10) | 2022-07-29 11:21 | default | 94.857 | %a.s. | 27.7747 | °C | 1017 | hPa | Humid | 36.4 | 0 |  | 0 | 21.208 | 73226.3113 | 258955.6277 | 26.25 | 52
217155 | 2022-08-04 17:54 | 28.9883 | Oxy_05 (PSt7-10) | 2022-07-29 11:21 | default | 94.8202 | %a.s. | 27.7692 | °C | 1017 | hPa | Humid | 36.4 | 0 |  | 0 | 21.213 | 73224.5289 | 258962.1343 | 26.25 | 52
217158 | 2022-08-04 17:54 | 29.0044 | Oxy_05 (PSt7-10) | 2022-07-29 11:21 | default | 94.8732 | %a.s. | 27.748 | °C | 1017 | hPa | Humid | 36.4 | 0 |  | 0 | 21.209 | 73220.7445 | 258954.3236 | 26.25 | 52
217168 | 2022-08-04 17:54 | 29.0213 | Oxy_05 (PSt7-10) | 2022-07-29 11:21 | default | 94.873 | %a.s. | 27.7573 | °C | 1017 | hPa | Humid | 36.4 | 0 |  | 0 | 21.208 | 73227.1534 | 258949.1449 | 26.25 | 52
217173 | 2022-08-04 17:54 | 29.0382 | Oxy_05 (PSt7-10) | 2022-07-29 11:21 | default | 94.8474 | %a.s. | 27.7579 | °C | 1017 | hPa | Humid | 36.4 | 0 |  | 0 | 21.211 | 73226.2234 | 258947.2497 | 26.25 | 52
217179 | 2022-08-04 17:54 | 29.0551 | Oxy_05 (PSt7-10) | 2022-07-29 11:21 | default | 94.8384 | %a.s. | 27.7586 | °C | 1017 | hPa | Humid | 36.4 | 0 |  | 0 | 21.212 | 73225.4351 | 258957.8551 | 26.25 | 52
217186 | 2022-08-04 17:54 | 29.0712 | Oxy_05 (PSt7-10) | 2022-07-29 11:21 | default | 94.8576 | %a.s. | 27.7467 | °C | 1017 | hPa | Humid | 36.4 | 0 |  | 0 | 21.211 | 73227.0302 | 258942.9485 | 26.25 | 52
217191 | 2022-08-04 17:54 | 29.0881 | Oxy_05 (PSt7-10) | 2022-07-29 11:21 | default | 94.8153 | %a.s. | 27.7745 | °C | 1017 | hPa | Humid | 36.4 | 0 |  | 0 | 21.213 | 73236.4565 | 258949.6718 | 26.25 | 52
217197 | 2022-08-04 17:54 | 29.105 | Oxy_05 (PSt7-10) | 2022-07-29 11:21 | default | 94.8201 | %a.s. | 27.7785 | °C | 1017 | hPa | Humid | 36.4 | 0 |  | 0 | 21.212 | 73225.523 | 258948.1343 | 26.25 | 52
217200 | 2022-08-04 17:54 | 29.121 | Oxy_05 (PSt7-10) | 2022-07-29 11:21 | default | 94.8647 | %a.s. | 27.7754 | °C | 1017 | hPa | Humid | 36.4 | 0 |  | 0 | 21.207 | 73229.0556 | 258941.971 | 26.25 | 52
217205 | 2022-08-04 17:54 | 29.1379 | Oxy_05 (PSt7-10) | 2022-07-29 11:21 | default | 94.8617 | %a.s. | 27.7604 | °C | 1017 | hPa | Humid | 36.4 | 0 |  | 0 | 21.209 | 73234.8544 | 258938.9715 | 26.25 | 52
217216 | 2022-08-04 17:54 | 29.1548 | Oxy_05 (PSt7-10) | 2022-07-29 11:21 | default | 94.8305 | %a.s. | 27.7762 | °C | 1017 | hPa | Humid | 36.4 | 0 |  | 0 | 21.211 | 73230.5055 | 258950.8684 | 26.25 | 52
217222 | 2022-08-04 17:54 | 29.1717 | Oxy_05 (PSt7-10) | 2022-07-29 11:21 | default | 94.8774 | %a.s. | 27.7707 | °C | 1017 | hPa | Humid | 36.4 | 0 |  | 0 | 21.206 | 73231.7192 | 258933.8731 | 26.25 | 52
217223 | 2022-08-04 17:54 | 29.1878 | Oxy_05 (PSt7-10) | 2022-07-29 11:21 | default | 94.8431 | %a.s. | 27.7534 | °C | 1017 | hPa | Humid | 36.4 | 0 |  | 0 | 21.212 | 73228.8411 | 258937.9684 | 26.25 | 52
217233 | 2022-08-04 17:54 | 29.2047 | Oxy_05 (PSt7-10) | 2022-07-29 11:21 | default | 94.8676 | %a.s. | 27.7541 | °C | 1017 | hPa | Humid | 36.4 | 0 |  | 0 | 21.209 | 73226.935 | 258943.4037 | 26.25 | 52
217240 | 2022-08-04 17:54 | 29.2216 | Oxy_05 (PSt7-10) | 2022-07-29 11:21 | default | 94.8589 | %a.s. | 27.7544 | °C | 1017 | hPa | Humid | 36.4 | 0 |  | 0 | 21.21 | 73225.993 | 258939.9986 | 26.25 | 52
217241 | 2022-08-04 17:54 | 29.2377 | Oxy_05 (PSt7-10) | 2022-07-29 11:21 | default | 94.8434 | %a.s. | 27.7622 | °C | 1017 | hPa | Humid | 36.4 | 0 |  | 0 | 21.211 | 73222.5706 | 258927.5434 | 26.25 | 52
217250 | 2022-08-04 17:54 | 29.2546 | Oxy_05 (PSt7-10) | 2022-07-29 11:21 | default | 94.8436 | %a.s. | 27.7711 | °C | 1017 | hPa | Humid | 36.4 | 0 |  | 0 | 21.21 | 73222.4011 | 258942.9345 | 26.25 | 52
217258 | 2022-08-04 17:54 | 29.2715 | Oxy_05 (PSt7-10) | 2022-07-29 11:21 | default | 94.8069 | %a.s. | 27.7746 | °C | 1017 | hPa | Humid | 36.4 | 0 |  | 0 | 21.214 | 73227.433 | 258948.4117 | 26.25 | 52
217264 | 2022-08-04 17:54 | 29.2884 | Oxy_05 (PSt7-10) | 2022-07-29 11:21 | default | 94.8486 | %a.s. | 27.7657 | °C | 1017 | hPa | Humid | 36.4 | 0 |  | 0 | 21.21 | 73228.8156 | 258946.5058 | 26.25 | 52
217266 | 2022-08-04 17:54 | 29.3044 | Oxy_05 (PSt7-10) | 2022-07-29 11:21 | default | 94.7965 | %a.s. | 27.7678 | °C | 1017 | hPa | Humid | 36.4 | 0 |  | 0 | 21.216 | 73221.114 | 258936.2935 | 26.25 | 52
217275 | 2022-08-04 17:54 | 29.3213 | Oxy_05 (PSt7-10) | 2022-07-29 11:21 | default | 94.8217 | %a.s. | 27.7676 | °C | 1017 | hPa | Humid | 36.4 | 0 |  | 0 | 21.213 | 73234.9558 | 258940.3791 | 26.25 | 52
217282 | 2022-08-04 17:54 | 29.3383 | Oxy_05 (PSt7-10) | 2022-07-29 11:21 | default | 94.8184 | %a.s. | 27.7712 | °C | 1017 | hPa | Humid | 36.4 | 0 |  | 0 | 21.213 | 73225.5372 | 258939.9914 | 26.25 | 52
217284 | 2022-08-04 17:54 | 29.3543 | Oxy_05 (PSt7-10) | 2022-07-29 11:21 | default | 94.8392 | %a.s. | 27.7486 | °C | 1017 | hPa | Humid | 36.4 | 0 |  | 0 | 21.213 | 73229.1073 | 258932.4296 | 26.25 | 52
217289 | 2022-08-04 17:54 | 29.3712 | Oxy_05 (PSt7-10) | 2022-07-29 11:21 | default | 94.8369 | %a.s. | 27.7602 | °C | 1017 | hPa | Humid | 36.4 | 0 |  | 0 | 21.212 | 73220.2671 | 258925.613 | 26.25 | 52
217300 | 2022-08-04 17:54 | 29.3882 | Oxy_05 (PSt7-10) | 2022-07-29 11:21 | default | 94.8514 | %a.s. | 27.7717 | °C | 1017 | hPa | Humid | 36.4 | 0 |  | 0 | 21.209 | 73225.9137 | 258920.0627 | 26.25 | 52
217305 | 2022-08-04 17:54 | 29.4051 | Oxy_05 (PSt7-10) | 2022-07-29 11:21 | default | 94.8576 | %a.s. | 27.7741 | °C | 1017 | hPa | Humid | 36.4 | 0 |  | 0 | 21.208 | 73231.0483 | 258930.2841 | 26.25 | 52
217308 | 2022-08-04 17:54 | 29.4211 | Oxy_05 (PSt7-10) | 2022-07-29 11:21 | default | 94.8254 | %a.s. | 27.7635 | °C | 1017 | hPa | Humid | 36.4 | 0 |  | 0 | 21.213 | 73224.1186 | 258942.4988 | 26.25 | 52
217318 | 2022-08-04 17:54 | 29.4382 | Oxy_05 (PSt7-10) | 2022-07-29 11:21 | default | 94.8042 | %a.s. | 27.7685 | °C | 1017 | hPa | Humid | 36.4 | 0 |  | 0 | 21.215 | 73233.6737 | 258947.1039 | 26.25 | 52
217324 | 2022-08-04 17:54 | 29.455 | Oxy_05 (PSt7-10) | 2022-07-29 11:21 | default | 94.8246 | %a.s. | 27.7735 | °C | 1017 | hPa | Humid | 36.4 | 0 |  | 0 | 21.212 | 73239.8068 | 258948.8873 | 26.25 | 52
217325 | 2022-08-04 17:54 | 29.4711 | Oxy_05 (PSt7-10) | 2022-07-29 11:21 | default | 94.8401 | %a.s. | 27.7748 | °C | 1017 | hPa | Humid | 36.4 | 0 |  | 0 | 21.21 | 73229.9998 | 258936.7307 | 26.25 | 52
217331 | 2022-08-04 17:54 | 29.488 | Oxy_05 (PSt7-10) | 2022-07-29 11:21 | default | 94.8382 | %a.s. | 27.777 | °C | 1017 | hPa | Humid | 36.4 | 0 |  | 0 | 21.21 | 73227.0847 | 258943.0382 | 26.25 | 52
217341 | 2022-08-04 17:54 | 29.5048 | Oxy_05 (PSt7-10) | 2022-07-29 11:21 | default | 94.8311 | %a.s. | 27.7755 | °C | 1017 | hPa | Humid | 36.4 | 0 |  | 0 | 21.211 | 73231.3262 | 258929.4669 | 26.25 | 52
217348 | 2022-08-04 17:55 | 29.5217 | Oxy_05 (PSt7-10) | 2022-07-29 11:21 | default | 94.8493 | %a.s. | 27.7466 | °C | 1017 | hPa | Humid | 36.4 | 0 |  | 0 | 21.212 | 73232.1787 | 258944.4074 | 26.25 | 52
217350 | 2022-08-04 17:55 | 29.5378 | Oxy_05 (PSt7-10) | 2022-07-29 11:21 | default | 94.8316 | %a.s. | 27.7659 | °C | 1017 | hPa | Humid | 36.4 | 0 |  | 0 | 21.212 | 73233.2512 | 258945.09 | 26.25 | 52
217358 | 2022-08-04 17:55 | 29.5547 | Oxy_05 (PSt7-10) | 2022-07-29 11:21 | default | 94.8475 | %a.s. | 27.7759 | °C | 1017 | hPa | Humid | 36.4 | 0 |  | 0 | 21.209 | 73235.7223 | 258929.1803 | 26.25 | 52
217365 | 2022-08-04 17:55 | 29.5717 | Oxy_05 (PSt7-10) | 2022-07-29 11:21 | default | 94.8252 | %a.s. | 27.7637 | °C | 1017 | hPa | Humid | 36.4 | 0 |  | 0 | 21.213 | 73237.2036 | 258942.5431 | 26.25 | 52
217368 | 2022-08-04 17:55 | 29.5877 | Oxy_05 (PSt7-10) | 2022-07-29 11:21 | default | 94.8576 | %a.s. | 27.7649 | °C | 1017 | hPa | Humid | 36.4 | 0 |  | 0 | 21.209 | 73223.8009 | 258929.0831 | 26.25 | 52
217376 | 2022-08-04 17:55 | 29.6046 | Oxy_05 (PSt7-10) | 2022-07-29 11:21 | default | 94.8739 | %a.s. | 27.7655 | °C | 1017 | hPa | Humid | 36.4 | 0 |  | 0 | 21.207 | 73238.0828 | 258933.9341 | 26.25 | 52
217383 | 2022-08-04 17:55 | 29.6215 | Oxy_05 (PSt7-10) | 2022-07-29 11:21 | default | 94.8214 | %a.s. | 27.7679 | °C | 1017 | hPa | Humid | 36.4 | 0 |  | 0 | 21.213 | 73228.7676 | 258936.1573 | 26.25 | 52
217390 | 2022-08-04 17:55 | 29.6384 | Oxy_05 (PSt7-10) | 2022-07-29 11:21 | default | 94.8093 | %a.s. | 27.7629 | °C | 1017 | hPa | Humid | 36.4 | 0 |  | 0 | 21.215 | 73238.792 | 258938.5605 | 26.25 | 52
217392 | 2022-08-04 17:55 | 29.6545 | Oxy_05 (PSt7-10) | 2022-07-29 11:21 | default | 94.861 | %a.s. | 27.7521 | °C | 1017 | hPa | Humid | 36.4 | 0 |  | 0 | 21.21 | 73230.7338 | 258935.9876 | 26.25 | 52
217401 | 2022-08-04 17:55 | 29.6713 | Oxy_05 (PSt7-10) | 2022-07-29 11:21 | default | 94.806 | %a.s. | 27.7483 | °C | 1017 | hPa | Humid | 36.4 | 0 |  | 0 | 21.217 | 73232.6682 | 258931.7924 | 26.25 | 52
217407 | 2022-08-04 17:55 | 29.6882 | Oxy_05 (PSt7-10) | 2022-07-29 11:21 | default | 94.8412 | %a.s. | 27.7554 | °C | 1017 | hPa | Humid | 36.4 | 0 |  | 0 | 21.212 | 73232.6556 | 258943.7382 | 26.25 | 52
217413 | 2022-08-04 17:55 | 29.7052 | Oxy_05 (PSt7-10) | 2022-07-29 11:21 | default | 94.8777 | %a.s. | 27.7431 | °C | 1017 | hPa | Humid | 36.4 | 0 |  | 0 | 21.209 | 73233.4846 | 258945.2806 | 26.25 | 52
217415 | 2022-08-04 17:55 | 29.7212 | Oxy_05 (PSt7-10) | 2022-07-29 11:21 | default | 94.8587 | %a.s. | 27.791 | °C | 1017 | hPa | Humid | 36.4 | 0 |  | 0 | 21.206 | 73228.9599 | 258931.7523 | 26.25 | 52
217425 | 2022-08-04 17:55 | 29.7381 | Oxy_05 (PSt7-10) | 2022-07-29 11:21 | default | 94.8419 | %a.s. | 27.7638 | °C | 1017 | hPa | Humid | 36.4 | 0 |  | 0 | 21.211 | 73232.6542 | 258948.6419 | 26.25 | 52
217431 | 2022-08-04 17:55 | 29.7551 | Oxy_05 (PSt7-10) | 2022-07-29 11:21 | default | 94.8431 | %a.s. | 27.7626 | °C | 1017 | hPa | Humid | 36.4 | 0 |  | 0 | 21.211 | 73237.9473 | 258938.7509 | 26.25 | 52
217434 | 2022-08-04 17:55 | 29.7711 | Oxy_05 (PSt7-10) | 2022-07-29 11:21 | default | 94.8291 | %a.s. | 27.7596 | °C | 1017 | hPa | Humid | 36.4 | 0 |  | 0 | 21.213 | 73227.2907 | 258939.9416 | 26.25 | 52
217442 | 2022-08-04 17:55 | 29.788 | Oxy_05 (PSt7-10) | 2022-07-29 11:21 | default | 94.8069 | %a.s. | 27.7746 | °C | 1017 | hPa | Humid | 36.4 | 0 |  | 0 | 21.214 | 73235.1298 | 258938.7843 | 26.25 | 52
217450 | 2022-08-04 17:55 | 29.8049 | Oxy_05 (PSt7-10) | 2022-07-29 11:21 | default | 94.822 | %a.s. | 27.7763 | °C | 1017 | hPa | Humid | 36.4 | 0 |  | 0 | 21.212 | 73235.6517 | 258952.2057 | 26.25 | 52
217456 | 2022-08-04 17:55 | 29.8218 | Oxy_05 (PSt7-10) | 2022-07-29 11:21 | default | 94.8213 | %a.s. | 27.768 | °C | 1017 | hPa | Humid | 36.4 | 0 |  | 0 | 21.213 | 73239.8105 | 258942.8196 | 26.25 | 52
217458 | 2022-08-04 17:55 | 29.8379 | Oxy_05 (PSt7-10) | 2022-07-29 11:21 | default | 94.8357 | %a.s. | 27.7615 | °C | 1017 | hPa | Humid | 36.4 | 0 |  | 0 | 21.212 | 73234.9465 | 258927.7027 | 26.25 | 52
217468 | 2022-08-04 17:55 | 29.8547 | Oxy_05 (PSt7-10) | 2022-07-29 11:21 | default | 94.7984 | %a.s. | 27.7657 | °C | 1017 | hPa | Humid | 36.4 | 0 |  | 0 | 21.216 | 73234.0982 | 258948.5236 | 26.25 | 52
217474 | 2022-08-04 17:55 | 29.8716 | Oxy_05 (PSt7-10) | 2022-07-29 11:21 | default | 94.8421 | %a.s. | 27.7637 | °C | 1017 | hPa | Humid | 36.4 | 0 |  | 0 | 21.211 | 73232.9101 | 258940.3759 | 26.25 | 52
217475 | 2022-08-04 17:55 | 29.8876 | Oxy_05 (PSt7-10) | 2022-07-29 11:21 | default | 94.8087 | %a.s. | 27.7727 | °C | 1017 | hPa | Humid | 36.4 | 0 |  | 0 | 21.214 | 73234.6649 | 258939.2725 | 26.25 | 52
217482 | 2022-08-04 17:55 | 29.9046 | Oxy_05 (PSt7-10) | 2022-07-29 11:21 | default | 94.824 | %a.s. | 27.7742 | °C | 1017 | hPa | Humid | 36.4 | 0 |  | 0 | 21.212 | 73233.895 | 258941.914 | 26.25 | 52
217492 | 2022-08-04 17:55 | 29.9216 | Oxy_05 (PSt7-10) | 2022-07-29 11:21 | default | 94.7892 | %a.s. | 27.7666 | °C | 1017 | hPa | Humid | 36.4 | 0 |  | 0 | 21.217 | 73239.3621 | 258941.7209 | 26.25 | 52
217498 | 2022-08-04 17:55 | 29.9385 | Oxy_05 (PSt7-10) | 2022-07-29 11:21 | default | 94.8289 | %a.s. | 27.7597 | °C | 1017 | hPa | Humid | 36.4 | 0 |  | 0 | 21.213 | 73241.9573 | 258945.3597 | 26.25 | 52
217499 | 2022-08-04 17:55 | 29.9545 | Oxy_05 (PSt7-10) | 2022-07-29 11:21 | default | 94.8801 | %a.s. | 27.7496 | °C | 1017 | hPa | Humid | 36.4 | 0 |  | 0 | 21.208 | 73235.0158 | 258946.6346 | 26.25 | 52
217510 | 2022-08-04 17:55 | 29.9715 | Oxy_05 (PSt7-10) | 2022-07-29 11:21 | default | 94.8338 | %a.s. | 27.7454 | °C | 1017 | hPa | Humid | 36.4 | 0 |  | 0 | 21.214 | 73238.5374 | 258946.869 | 26.25 | 52
217516 | 2022-08-04 17:55 | 29.9883 | Oxy_05 (PSt7-10) | 2022-07-29 11:21 | default | 94.8604 | %a.s. | 27.7619 | °C | 1017 | hPa | Humid | 36.4 | 0 |  | 0 | 21.209 | 73235.5471 | 258948.531 | 26.25 | 52
217517 | 2022-08-04 17:55 | 30.0044 | Oxy_05 (PSt7-10) | 2022-07-29 11:21 | default | 94.8359 | %a.s. | 27.7522 | °C | 1017 | hPa | Humid | 36.4 | 0 |  | 0 | 21.213 | 73235.9808 | 258944.0937 | 26.25 | 52
217523 | 2022-08-04 17:55 | 30.0212 | Oxy_05 (PSt7-10) | 2022-07-29 11:21 | default | 94.8355 | %a.s. | 27.7526 | °C | 1017 | hPa | Humid | 36.4 | 0 |  | 0 | 21.213 | 73235.3382 | 258939.1143 | 26.25 | 52
217534 | 2022-08-04 17:55 | 30.0381 | Oxy_05 (PSt7-10) | 2022-07-29 11:21 | default | 94.8101 | %a.s. | 27.7711 | °C | 1017 | hPa | Humid | 36.4 | 0 |  | 0 | 21.214 | 73237.8281 | 258938.9736 | 26.25 | 52
217540 | 2022-08-04 17:55 | 30.055 | Oxy_05 (PSt7-10) | 2022-07-29 11:21 | default | 94.8406 | %a.s. | 27.7744 | °C | 1017 | hPa | Humid | 36.4 | 0 |  | 0 | 21.21 | 73234.8419 | 258949.4327 | 26.25 | 52
217541 | 2022-08-04 17:55 | 30.0711 | Oxy_05 (PSt7-10) | 2022-07-29 11:21 | default | 94.8347 | %a.s. | 27.7717 | °C | 1017 | hPa | Humid | 36.4 | 0 |  | 0 | 21.211 | 73237.8783 | 258937.5485 | 26.25 | 52
217552 | 2022-08-04 17:55 | 30.088 | Oxy_05 (PSt7-10) | 2022-07-29 11:21 | default | 94.8157 | %a.s. | 27.756 | °C | 1017 | hPa | Humid | 36.4 | 0 |  | 0 | 21.215 | 73241.0143 | 258947.1239 | 26.25 | 52
217557 | 2022-08-04 17:55 | 30.1049 | Oxy_05 (PSt7-10) | 2022-07-29 11:21 | default | 94.8232 | %a.s. | 27.766 | °C | 1017 | hPa | Humid | 36.4 | 0 |  | 0 | 21.213 | 73228.4293 | 258944.5163 | 26.25 | 52
217564 | 2022-08-04 17:55 | 30.1218 | Oxy_05 (PSt7-10) | 2022-07-29 11:21 | default | 94.7867 | %a.s. | 27.7692 | °C | 1017 | hPa | Humid | 36.4 | 0 |  | 0 | 21.217 | 73232.4638 | 258942.5865 | 26.25 | 52
217565 | 2022-08-04 17:55 | 30.1378 | Oxy_05 (PSt7-10) | 2022-07-29 11:21 | default | 94.8088 | %a.s. | 27.7817 | °C | 1017 | hPa | Humid | 36.4 | 0 |  | 0 | 21.213 | 73231.1923 | 258940.9767 | 26.25 | 52
217576 | 2022-08-04 17:55 | 30.1547 | Oxy_05 (PSt7-10) | 2022-07-29 11:21 | default | 94.7758 | %a.s. | 27.7812 | °C | 1017 | hPa | Humid | 36.4 | 0 |  | 0 | 21.217 | 73235.6287 | 258929.2354 | 26.25 | 52
217582 | 2022-08-04 17:55 | 30.1717 | Oxy_05 (PSt7-10) | 2022-07-29 11:21 | default | 94.8492 | %a.s. | 27.7741 | °C | 1017 | hPa | Humid | 36.4 | 0 |  | 0 | 21.209 | 73231.2049 | 258929.6303 | 26.25 | 52
217583 | 2022-08-04 17:55 | 30.1878 | Oxy_05 (PSt7-10) | 2022-07-29 11:21 | default | 94.8426 | %a.s. | 27.754 | °C | 1017 | hPa | Humid | 36.4 | 0 |  | 0 | 21.212 | 73239.3985 | 258945.6726 | 26.25 | 52
217590 | 2022-08-04 17:55 | 30.2047 | Oxy_05 (PSt7-10) | 2022-07-29 11:21 | default | 94.8191 | %a.s. | 27.7705 | °C | 1017 | hPa | Humid | 36.4 | 0 |  | 0 | 21.213 | 73233.8535 | 258934.7258 | 26.25 | 52
217600 | 2022-08-04 17:55 | 30.2216 | Oxy_05 (PSt7-10) | 2022-07-29 11:21 | default | 94.8228 | %a.s. | 27.7664 | °C | 1017 | hPa | Humid | 36.4 | 0 |  | 0 | 21.213 | 73238.4323 | 258936.5629 | 26.25 | 52
217601 | 2022-08-04 17:55 | 30.2377 | Oxy_05 (PSt7-10) | 2022-07-29 11:21 | default | 94.8636 | %a.s. | 27.7584 | °C | 1017 | hPa | Humid | 36.4 | 0 |  | 0 | 21.209 | 73236.7473 | 258930.9336 | 26.25 | 52
217610 | 2022-08-04 17:55 | 30.2546 | Oxy_05 (PSt7-10) | 2022-07-29 11:21 | default | 94.8271 | %a.s. | 27.7526 | °C | 1017 | hPa | Humid | 36.4 | 0 |  | 0 | 21.214 | 73239.8225 | 258937.9786 | 26.25 | 52
217618 | 2022-08-04 17:55 | 30.2714 | Oxy_05 (PSt7-10) | 2022-07-29 11:21 | default | 94.7895 | %a.s. | 27.7572 | °C | 1017 | hPa | Humid | 36.4 | 0 |  | 0 | 21.218 | 73246.5497 | 258934.4842 | 26.25 | 52
217624 | 2022-08-04 17:55 | 30.2883 | Oxy_05 (PSt7-10) | 2022-07-29 11:21 | default | 94.8071 | %a.s. | 27.7562 | °C | 1017 | hPa | Humid | 36.4 | 0 |  | 0 | 21.216 | 73244.1774 | 258936.5197 | 26.25 | 52
217625 | 2022-08-04 17:55 | 30.3044 | Oxy_05 (PSt7-10) | 2022-07-29 11:21 | default | 94.8348 | %a.s. | 27.7533 | °C | 1017 | hPa | Humid | 36.4 | 0 |  | 0 | 21.213 | 73237.7638 | 258928.0138 | 26.25 | 52
217633 | 2022-08-04 17:55 | 30.3213 | Oxy_05 (PSt7-10) | 2022-07-29 11:21 | default | 94.8531 | %a.s. | 27.7607 | °C | 1017 | hPa | Humid | 36.4 | 0 |  | 0 | 21.21 | 73241.5638 | 258935.6577 | 26.25 | 52
217642 | 2022-08-04 17:55 | 30.3382 | Oxy_05 (PSt7-10) | 2022-07-29 11:21 | default | 94.8498 | %a.s. | 27.7552 | °C | 1017 | hPa | Humid | 36.4 | 0 |  | 0 | 21.211 | 73233.784 | 258935.5685 | 26.25 | 52
217647 | 2022-08-04 17:55 | 30.3551 | Oxy_05 (PSt7-10) | 2022-07-29 11:21 | default | 94.8071 | %a.s. | 27.7744 | °C | 1017 | hPa | Humid | 36.4 | 0 |  | 0 | 21.214 | 73238.5681 | 258930.728 | 26.25 | 52
217650 | 2022-08-04 17:55 | 30.3711 | Oxy_05 (PSt7-10) | 2022-07-29 11:21 | default | 94.8202 | %a.s. | 27.7692 | °C | 1017 | hPa | Humid | 36.4 | 0 |  | 0 | 21.213 | 73241.8952 | 258934.3758 | 26.25 | 52
217659 | 2022-08-04 17:55 | 30.388 | Oxy_05 (PSt7-10) | 2022-07-29 11:21 | default | 94.8024 | %a.s. | 27.7613 | °C | 1017 | hPa | Humid | 36.4 | 0 |  | 0 | 21.216 | 73232.8517 | 258933.7692 | 26.25 | 52
217665 | 2022-08-04 17:55 | 30.4049 | Oxy_05 (PSt7-10) | 2022-07-29 11:21 | default | 94.811 | %a.s. | 27.7611 | °C | 1017 | hPa | Humid | 36.4 | 0 |  | 0 | 21.215 | 73231.4916 | 258934.7685 | 26.25 | 52
217671 | 2022-08-04 17:55 | 30.4218 | Oxy_05 (PSt7-10) | 2022-07-29 11:21 | default | 94.8077 | %a.s. | 27.7647 | °C | 1017 | hPa | Humid | 36.4 | 0 |  | 0 | 21.215 | 73227.6225 | 258924.0855 | 26.25 | 52
217675 | 2022-08-04 17:55 | 30.4379 | Oxy_05 (PSt7-10) | 2022-07-29 11:21 | default | 94.8122 | %a.s. | 27.7597 | °C | 1017 | hPa | Humid | 36.4 | 0 |  | 0 | 21.215 | 73233.3318 | 258923.6162 | 26.25 | 52
217684 | 2022-08-04 17:55 | 30.4548 | Oxy_05 (PSt7-10) | 2022-07-29 11:21 | default | 94.8441 | %a.s. | 27.7796 | °C | 1017 | hPa | Humid | 36.4 | 0 |  | 0 | 21.209 | 73237.2037 | 258925.0751 | 26.25 | 52
217694 | 2022-08-04 17:55 | 30.4717 | Oxy_05 (PSt7-10) | 2022-07-29 11:21 | default | 94.8239 | %a.s. | 27.7652 | °C | 1017 | hPa | Humid | 36.4 | 0 |  | 0 | 21.213 | 73248.0567 | 258934.7403 | 26.25 | 52
217689 | 2022-08-04 17:55 | 30.4877 | Oxy_05 (PSt7-10) | 2022-07-29 11:21 | default | 94.8294 | %a.s. | 27.7683 | °C | 1017 | hPa | Humid | 36.4 | 0 |  | 0 | 21.212 | 73238.516 | 258926.7302 | 26.25 | 52
217700 | 2022-08-04 17:55 | 30.5046 | Oxy_05 (PSt7-10) | 2022-07-29 11:21 | default | 94.7487 | %a.s. | 27.7652 | °C | 1017 | hPa | Humid | 36.4 | 0 |  | 0 | 21.222 | 73238.5959 | 258935.3518 | 26.25 | 52
217707 | 2022-08-04 17:56 | 30.5215 | Oxy_05 (PSt7-10) | 2022-07-29 11:21 | default | 94.802 | %a.s. | 27.7708 | °C | 1017 | hPa | Humid | 36.4 | 0 |  | 0 | 21.215 | 73237.8894 | 258933.0885 | 26.25 | 52
217711 | 2022-08-04 17:56 | 30.5384 | Oxy_05 (PSt7-10) | 2022-07-29 11:21 | default | 94.8026 | %a.s. | 27.7611 | °C | 1017 | hPa | Humid | 36.4 | 0 |  | 0 | 21.216 | 73244.2111 | 258925.6671 | 26.25 | 52
217717 | 2022-08-04 17:56 | 30.5544 | Oxy_05 (PSt7-10) | 2022-07-29 11:21 | default | 94.8445 | %a.s. | 27.7519 | °C | 1017 | hPa | Humid | 36.4 | 0 |  | 0 | 21.212 | 73239.8376 | 258920.3932 | 26.25 | 52
217725 | 2022-08-04 17:56 | 30.5713 | Oxy_05 (PSt7-10) | 2022-07-29 11:21 | default | 94.8416 | %a.s. | 27.7551 | °C | 1017 | hPa | Humid | 36.4 | 0 |  | 0 | 21.212 | 73238.4224 | 258938.897 | 26.25 | 52
217730 | 2022-08-04 17:56 | 30.5882 | Oxy_05 (PSt7-10) | 2022-07-29 11:21 | default | 94.8427 | %a.s. | 27.7721 | °C | 1017 | hPa | Humid | 36.4 | 0 |  | 0 | 21.21 | 73238.9855 | 258930.8102 | 26.25 | 52
217736 | 2022-08-04 17:56 | 30.6051 | Oxy_05 (PSt7-10) | 2022-07-29 11:21 | default | 94.8204 | %a.s. | 27.7508 | °C | 1017 | hPa | Humid | 36.4 | 0 |  | 0 | 21.215 | 73239.1823 | 258924.8574 | 26.25 | 52
217740 | 2022-08-04 17:56 | 30.6211 | Oxy_05 (PSt7-10) | 2022-07-29 11:21 | default | 94.8354 | %a.s. | 27.7527 | °C | 1017 | hPa | Humid | 36.4 | 0 |  | 0 | 21.213 | 73235.3512 | 258923.1329 | 26.25 | 52
217750 | 2022-08-04 17:56 | 30.638 | Oxy_05 (PSt7-10) | 2022-07-29 11:21 | default | 94.7894 | %a.s. | 27.7482 | °C | 1017 | hPa | Humid | 36.4 | 0 |  | 0 | 21.219 | 73243.4043 | 258923.8708 | 26.25 | 52
217755 | 2022-08-04 17:56 | 30.6549 | Oxy_05 (PSt7-10) | 2022-07-29 11:21 | default | 94.8133 | %a.s. | 27.7586 | °C | 1017 | hPa | Humid | 36.4 | 0 |  | 0 | 21.215 | 73255.5736 | 258925.6928 | 26.25 | 52
217759 | 2022-08-04 17:56 | 30.671 | Oxy_05 (PSt7-10) | 2022-07-29 11:21 | default | 94.8028 | %a.s. | 27.7791 | °C | 1017 | hPa | Humid | 36.4 | 0 |  | 0 | 21.214 | 73244.7282 | 258924.0764 | 26.25 | 52
217763 | 2022-08-04 17:56 | 30.6879 | Oxy_05 (PSt7-10) | 2022-07-29 11:21 | default | 94.8133 | %a.s. | 27.7676 | °C | 1017 | hPa | Humid | 36.4 | 0 |  | 0 | 21.214 | 73241.9962 | 258925.8657 | 26.25 | 52
217772 | 2022-08-04 17:56 | 30.7048 | Oxy_05 (PSt7-10) | 2022-07-29 11:21 | default | 94.7694 | %a.s. | 27.7699 | °C | 1017 | hPa | Humid | 36.4 | 0 |  | 0 | 21.219 | 73242.3453 | 258926.2552 | 26.25 | 52
217780 | 2022-08-04 17:56 | 30.7217 | Oxy_05 (PSt7-10) | 2022-07-29 11:21 | default | 94.7911 | %a.s. | 27.7554 | °C | 1017 | hPa | Humid | 36.4 | 0 |  | 0 | 21.218 | 73243.6944 | 258932.1478 | 26.25 | 52
217784 | 2022-08-04 17:56 | 30.7377 | Oxy_05 (PSt7-10) | 2022-07-29 11:21 | default | 94.795 | %a.s. | 27.7693 | °C | 1017 | hPa | Humid | 36.4 | 0 |  | 0 | 21.216 | 73238.1389 | 258932.4493 | 26.25 | 52
217790 | 2022-08-04 17:56 | 30.7546 | Oxy_05 (PSt7-10) | 2022-07-29 11:21 | default | 94.7916 | %a.s. | 27.773 | °C | 1017 | hPa | Humid | 36.4 | 0 |  | 0 | 21.216 | 73239.517 | 258928.8383 | 26.25 | 52
217795 | 2022-08-04 17:56 | 30.7715 | Oxy_05 (PSt7-10) | 2022-07-29 11:21 | default | 94.7917 | %a.s. | 27.7638 | °C | 1017 | hPa | Humid | 36.4 | 0 |  | 0 | 21.217 | 73246.8668 | 258948.9895 | 26.25 | 52
217802 | 2022-08-04 17:56 | 30.7883 | Oxy_05 (PSt7-10) | 2022-07-29 11:21 | default | 94.8198 | %a.s. | 27.7605 | °C | 1017 | hPa | Humid | 36.4 | 0 |  | 0 | 21.214 | 73238.6443 | 258923.6622 | 26.25 | 52
217805 | 2022-08-04 17:56 | 30.8044 | Oxy_05 (PSt7-10) | 2022-07-29 11:21 | default | 94.8232 | %a.s. | 27.7568 | °C | 1017 | hPa | Humid | 36.4 | 0 |  | 0 | 21.214 | 73240.2419 | 258934.8239 | 26.25 | 52
217812 | 2022-08-04 17:56 | 30.8212 | Oxy_05 (PSt7-10) | 2022-07-29 11:21 | default | 94.7904 | %a.s. | 27.7652 | °C | 1017 | hPa | Humid | 36.4 | 0 |  | 0 | 21.217 | 73241.9816 | 258929.7778 | 26.25 | 52
217821 | 2022-08-04 17:56 | 30.8381 | Oxy_05 (PSt7-10) | 2022-07-29 11:21 | default | 94.8383 | %a.s. | 27.7586 | °C | 1017 | hPa | Humid | 36.4 | 0 |  | 0 | 21.212 | 73239.8066 | 258928.605 | 26.25 | 52
217828 | 2022-08-04 17:56 | 30.855 | Oxy_05 (PSt7-10) | 2022-07-29 11:21 | default | 94.8008 | %a.s. | 27.763 | °C | 1017 | hPa | Humid | 36.4 | 0 |  | 0 | 21.216 | 73241.5617 | 258924.3896 | 26.25 | 52
217831 | 2022-08-04 17:56 | 30.871 | Oxy_05 (PSt7-10) | 2022-07-29 11:21 | default | 94.826 | %a.s. | 27.7447 | °C | 1017 | hPa | Humid | 36.4 | 0 |  | 0 | 21.215 | 73242.0422 | 258926.8569 | 26.25 | 52
217836 | 2022-08-04 17:56 | 30.8879 | Oxy_05 (PSt7-10) | 2022-07-29 11:21 | default | 94.8239 | %a.s. | 27.7379 | °C | 1017 | hPa | Humid | 36.4 | 0 |  | 0 | 21.216 | 73232.0141 | 258921.0124 | 26.25 | 52
217844 | 2022-08-04 17:56 | 30.9048 | Oxy_05 (PSt7-10) | 2022-07-29 11:21 | default | 94.7889 | %a.s. | 27.7669 | °C | 1017 | hPa | Humid | 36.4 | 0 |  | 0 | 21.217 | 73239.7084 | 258928.0143 | 26.25 | 52
217849 | 2022-08-04 17:56 | 30.9217 | Oxy_05 (PSt7-10) | 2022-07-29 11:21 | default | 94.8504 | %a.s. | 27.7455 | °C | 1017 | hPa | Humid | 36.4 | 0 |  | 0 | 21.212 | 73234.966 | 258926.673 | 26.25 | 52
217853 | 2022-08-04 17:56 | 30.9377 | Oxy_05 (PSt7-10) | 2022-07-29 11:21 | default | 94.8065 | %a.s. | 27.7751 | °C | 1017 | hPa | Humid | 36.4 | 0 |  | 0 | 21.214 | 73229.3411 | 258923.8954 | 26.25 | 52
217862 | 2022-08-04 17:56 | 30.9546 | Oxy_05 (PSt7-10) | 2022-07-29 11:21 | default | 94.7822 | %a.s. | 27.756 | °C | 1017 | hPa | Humid | 36.4 | 0 |  | 0 | 21.219 | 73234.8967 | 258925.868 | 26.25 | 52
217867 | 2022-08-04 17:56 | 30.9715 | Oxy_05 (PSt7-10) | 2022-07-29 11:21 | default | 94.8035 | %a.s. | 27.7601 | °C | 1017 | hPa | Humid | 36.4 | 0 |  | 0 | 21.216 | 73244.1257 | 258932.0341 | 26.25 | 52
217876 | 2022-08-04 17:56 | 30.9884 | Oxy_05 (PSt7-10) | 2022-07-29 11:21 | default | 94.8158 | %a.s. | 27.7558 | °C | 1017 | hPa | Humid | 36.4 | 0 |  | 0 | 21.215 | 73247.4816 | 258933.0504 | 26.25 | 52
217878 | 2022-08-04 17:56 | 31.0045 | Oxy_05 (PSt7-10) | 2022-07-29 11:21 | default | 94.8432 | %a.s. | 27.7624 | °C | 1017 | hPa | Humid | 36.4 | 0 |  | 0 | 21.211 | 73242.1465 | 258926.193 | 26.25 | 52
217885 | 2022-08-04 17:56 | 31.0214 | Oxy_05 (PSt7-10) | 2022-07-29 11:21 | default | 94.8246 | %a.s. | 27.7644 | °C | 1017 | hPa | Humid | 36.4 | 0 |  | 0 | 21.213 | 73241.319 | 258934.4565 | 26.25 | 52
217892 | 2022-08-04 17:56 | 31.0382 | Oxy_05 (PSt7-10) | 2022-07-29 11:21 | default | 94.8138 | %a.s. | 27.7762 | °C | 1017 | hPa | Humid | 36.4 | 0 |  | 0 | 21.213 | 73237.4976 | 258927.6167 | 26.25 | 52
217900 | 2022-08-04 17:56 | 31.0551 | Oxy_05 (PSt7-10) | 2022-07-29 11:21 | default | 94.8013 | %a.s. | 27.7625 | °C | 1017 | hPa | Humid | 36.4 | 0 |  | 0 | 21.216 | 73239.7933 | 258919.3795 | 26.25 | 52
217901 | 2022-08-04 17:56 | 31.0711 | Oxy_05 (PSt7-10) | 2022-07-29 11:21 | default | 94.755 | %a.s. | 27.7674 | °C | 1017 | hPa | Humid | 36.4 | 0 |  | 0 | 21.221 | 73235.2675 | 258925.1562 | 26.25 | 52
217910 | 2022-08-04 17:56 | 31.088 | Oxy_05 (PSt7-10) | 2022-07-29 11:21 | default | 94.7952 | %a.s. | 27.7691 | °C | 1017 | hPa | Humid | 36.4 | 0 |  | 0 | 21.216 | 73244.1899 | 258935.3335 | 26.25 | 52
217916 | 2022-08-04 17:56 | 31.1049 | Oxy_05 (PSt7-10) | 2022-07-29 11:21 | default | 94.7995 | %a.s. | 27.7735 | °C | 1017 | hPa | Humid | 36.4 | 0 |  | 0 | 21.215 | 73242.4163 | 258928.9558 | 26.25 | 52
217924 | 2022-08-04 17:56 | 31.1218 | Oxy_05 (PSt7-10) | 2022-07-29 11:21 | default | 94.7878 | %a.s. | 27.7591 | °C | 1017 | hPa | Humid | 36.4 | 0 |  | 0 | 21.218 | 73251.3531 | 258937.9928 | 26.25 | 52
217927 | 2022-08-04 17:56 | 31.1379 | Oxy_05 (PSt7-10) | 2022-07-29 11:21 | default | 94.8031 | %a.s. | 27.7605 | °C | 1017 | hPa | Humid | 36.4 | 0 |  | 0 | 21.216 | 73246.1529 | 258936.2836 | 26.25 | 52
217933 | 2022-08-04 17:56 | 31.1547 | Oxy_05 (PSt7-10) | 2022-07-29 11:21 | default | 94.7707 | %a.s. | 27.7594 | °C | 1017 | hPa | Humid | 36.4 | 0 |  | 0 | 21.22 | 73249.6363 | 258929.404 | 26.25 | 52
217941 | 2022-08-04 17:56 | 31.1717 | Oxy_05 (PSt7-10) | 2022-07-29 11:21 | default | 94.7906 | %a.s. | 27.7651 | °C | 1017 | hPa | Humid | 36.4 | 0 |  | 0 | 21.217 | 73242.1508 | 258938.5311 | 26.25 | 52
217943 | 2022-08-04 17:56 | 31.1877 | Oxy_05 (PSt7-10) | 2022-07-29 11:21 | default | 94.8075 | %a.s. | 27.7649 | °C | 1017 | hPa | Humid | 36.4 | 0 |  | 0 | 21.215 | 73250.5278 | 258926.0824 | 26.25 | 52
217952 | 2022-08-04 17:56 | 31.2046 | Oxy_05 (PSt7-10) | 2022-07-29 11:21 | default | 94.8118 | %a.s. | 27.7602 | °C | 1017 | hPa | Humid | 36.4 | 0 |  | 0 | 21.215 | 73247.3388 | 258933.4295 | 26.25 | 52
217957 | 2022-08-04 17:56 | 31.2214 | Oxy_05 (PSt7-10) | 2022-07-29 11:21 | default | 94.7916 | %a.s. | 27.773 | °C | 1017 | hPa | Humid | 36.4 | 0 |  | 0 | 21.216 | 73252.5667 | 258937.6794 | 26.25 | 52
217964 | 2022-08-04 17:56 | 31.2382 | Oxy_05 (PSt7-10) | 2022-07-29 11:21 | default | 94.7818 | %a.s. | 27.7565 | °C | 1017 | hPa | Humid | 36.4 | 0 |  | 0 | 21.219 | 73249.5982 | 258926.7305 | 26.25 | 52
217967 | 2022-08-04 17:56 | 31.2543 | Oxy_05 (PSt7-10) | 2022-07-29 11:21 | default | 94.8122 | %a.s. | 27.7506 | °C | 1017 | hPa | Humid | 36.4 | 0 |  | 0 | 21.216 | 73248.7372 | 258940.9498 | 26.25 | 52
217975 | 2022-08-04 17:56 | 31.2712 | Oxy_05 (PSt7-10) | 2022-07-29 11:21 | default | 94.809 | %a.s. | 27.7541 | °C | 1017 | hPa | Humid | 36.4 | 0 |  | 0 | 21.216 | 73256.3332 | 258927.1365 | 26.25 | 52
217984 | 2022-08-04 17:56 | 31.2881 | Oxy_05 (PSt7-10) | 2022-07-29 11:21 | default | 94.806 | %a.s. | 27.7392 | °C | 1017 | hPa | Humid | 36.4 | 0 |  | 0 | 21.218 | 73252.5992 | 258921.8992 | 26.25 | 52
217989 | 2022-08-04 17:56 | 31.305 | Oxy_05 (PSt7-10) | 2022-07-29 11:21 | default | 94.8025 | %a.s. | 27.7612 | °C | 1017 | hPa | Humid | 36.4 | 0 |  | 0 | 21.216 | 73256.5393 | 258930.6616 | 26.25 | 52
217992 | 2022-08-04 17:56 | 31.3211 | Oxy_05 (PSt7-10) | 2022-07-29 11:21 | default | 94.7875 | %a.s. | 27.7684 | °C | 1017 | hPa | Humid | 36.4 | 0 |  | 0 | 21.217 | 73248.489 | 258927.5661 | 26.25 | 52
218000 | 2022-08-04 17:56 | 31.338 | Oxy_05 (PSt7-10) | 2022-07-29 11:21 | default | 94.7427 | %a.s. | 27.7717 | °C | 1017 | hPa | Humid | 36.4 | 0 |  | 0 | 21.222 | 73259.2423 | 258929.0513 | 26.25 | 52
218006 | 2022-08-04 17:56 | 31.355 | Oxy_05 (PSt7-10) | 2022-07-29 11:21 | default | 94.7621 | %a.s. | 27.7688 | °C | 1017 | hPa | Humid | 36.4 | 0 |  | 0 | 21.22 | 73253.2775 | 258921.3682 | 26.25 | 52
218009 | 2022-08-04 17:56 | 31.371 | Oxy_05 (PSt7-10) | 2022-07-29 11:21 | default | 94.7546 | %a.s. | 27.7678 | °C | 1017 | hPa | Humid | 36.4 | 0 |  | 0 | 21.221 | 73242.9039 | 258910.1383 | 26.25 | 52
218017 | 2022-08-04 17:56 | 31.3879 | Oxy_05 (PSt7-10) | 2022-07-29 11:21 | default | 94.7931 | %a.s. | 27.7533 | °C | 1017 | hPa | Humid | 36.4 | 0 |  | 0 | 21.218 | 73252.6445 | 258925.0582 | 26.25 | 52
218024 | 2022-08-04 17:56 | 31.4049 | Oxy_05 (PSt7-10) | 2022-07-29 11:21 | default | 94.8162 | %a.s. | 27.7644 | °C | 1017 | hPa | Humid | 36.4 | 0 |  | 0 | 21.214 | 73249.3605 | 258934.5264 | 26.25 | 52
218028 | 2022-08-04 17:56 | 31.421 | Oxy_05 (PSt7-10) | 2022-07-29 11:21 | default | 94.8003 | %a.s. | 27.7545 | °C | 1017 | hPa | Humid | 36.4 | 0 |  | 0 | 21.217 | 73245.5381 | 258926.4559 | 26.25 | 52
218036 | 2022-08-04 17:56 | 31.4379 | Oxy_05 (PSt7-10) | 2022-07-29 11:21 | default | 94.8244 | %a.s. | 27.7646 | °C | 1017 | hPa | Humid | 36.4 | 0 |  | 0 | 21.213 | 73252.7069 | 258936.3073 | 26.25 | 52
218042 | 2022-08-04 17:56 | 31.4549 | Oxy_05 (PSt7-10) | 2022-07-29 11:21 | default | 94.7897 | %a.s. | 27.757 | °C | 1017 | hPa | Humid | 36.4 | 0 |  | 0 | 21.218 | 73244.2076 | 258930.0739 | 26.25 | 52
218046 | 2022-08-04 17:56 | 31.471 | Oxy_05 (PSt7-10) | 2022-07-29 11:21 | default | 94.7936 | %a.s. | 27.7527 | °C | 1017 | hPa | Humid | 36.4 | 0 |  | 0 | 21.218 | 73248.7652 | 258918.9242 | 26.25 | 52
218055 | 2022-08-04 17:56 | 31.4879 | Oxy_05 (PSt7-10) | 2022-07-29 11:21 | default | 94.8024 | %a.s. | 27.7704 | °C | 1017 | hPa | Humid | 36.4 | 0 |  | 0 | 21.215 | 73251.7891 | 258932.1514 | 26.25 | 52
218059 | 2022-08-04 17:56 | 31.5048 | Oxy_05 (PSt7-10) | 2022-07-29 11:21 | default | 94.7891 | %a.s. | 27.7576 | °C | 1017 | hPa | Humid | 36.4 | 0 |  | 0 | 21.218 | 73248.4551 | 258918.9364 | 26.25 | 52
218073 | 2022-08-04 17:57 | 31.5217 | Oxy_05 (PSt7-10) | 2022-07-29 11:21 | default | 94.7565 | %a.s. | 27.7749 | °C | 1017 | hPa | Humid | 36.4 | 0 |  | 0 | 21.22 | 73246.8566 | 258932.4873 | 26.25 | 52
218067 | 2022-08-04 17:57 | 31.5378 | Oxy_05 (PSt7-10) | 2022-07-29 11:21 | default | 94.7798 | %a.s. | 27.7768 | °C | 1017 | hPa | Humid | 36.4 | 0 |  | 0 | 21.217 | 73256.8873 | 258929.3699 | 26.25 | 52
218077 | 2022-08-04 17:57 | 31.5547 | Oxy_05 (PSt7-10) | 2022-07-29 11:21 | default | 94.8489 | %a.s. | 27.7562 | °C | 1017 | hPa | Humid | 36.4 | 0 |  | 0 | 21.211 | 73249.7179 | 258934.6296 | 26.25 | 52
218084 | 2022-08-04 17:57 | 31.571 | Oxy_05 (PSt7-10) | 2022-07-29 11:21 | default | 94.8243 | %a.s. | 27.7647 | °C | 1017 | hPa | Humid | 36.4 | 0 |  | 0 | 21.213 | 73244.201 | 258931.6706 | 26.25 | 52
218088 | 2022-08-04 17:57 | 31.5879 | Oxy_05 (PSt7-10) | 2022-07-29 11:21 | default | 94.797 | %a.s. | 27.7581 | °C | 1017 | hPa | Humid | 36.4 | 0 |  | 0 | 21.217 | 73247.8564 | 258924.7233 | 26.25 | 52
218094 | 2022-08-04 17:57 | 31.6048 | Oxy_05 (PSt7-10) | 2022-07-29 11:21 | default | 94.7932 | %a.s. | 27.7532 | °C | 1017 | hPa | Humid | 36.4 | 0 |  | 0 | 21.218 | 73252.1857 | 258928.9242 | 26.25 | 52
218100 | 2022-08-04 17:57 | 31.6217 | Oxy_05 (PSt7-10) | 2022-07-29 11:21 | default | 94.8038 | %a.s. | 27.7689 | °C | 1017 | hPa | Humid | 36.4 | 0 |  | 0 | 21.215 | 73255.0953 | 258924.8583 | 26.25 | 52
218106 | 2022-08-04 17:57 | 31.6377 | Oxy_05 (PSt7-10) | 2022-07-29 11:21 | default | 94.8103 | %a.s. | 27.7619 | °C | 1017 | hPa | Humid | 36.4 | 0 |  | 0 | 21.215 | 73248.2191 | 258919.2872 | 26.25 | 52
218114 | 2022-08-04 17:57 | 31.6546 | Oxy_05 (PSt7-10) | 2022-07-29 11:21 | default | 94.7747 | %a.s. | 27.7733 | °C | 1017 | hPa | Humid | 36.4 | 0 |  | 0 | 21.218 | 73249.93 | 258928.0783 | 26.25 | 52
218118 | 2022-08-04 17:57 | 31.6714 | Oxy_05 (PSt7-10) | 2022-07-29 11:21 | default | 94.789 | %a.s. | 27.7577 | °C | 1017 | hPa | Humid | 36.4 | 0 |  | 0 | 21.218 | 73246.4284 | 258925.4507 | 26.25 | 52
218127 | 2022-08-04 17:57 | 31.6883 | Oxy_05 (PSt7-10) | 2022-07-29 11:21 | default | 94.7716 | %a.s. | 27.7766 | °C | 1017 | hPa | Humid | 36.4 | 0 |  | 0 | 21.218 | 73255.8041 | 258920.2685 | 26.25 | 52
218131 | 2022-08-04 17:57 | 31.7044 | Oxy_05 (PSt7-10) | 2022-07-29 11:21 | default | 94.789 | %a.s. | 27.7668 | °C | 1017 | hPa | Humid | 36.4 | 0 |  | 0 | 21.217 | 73251.3454 | 258926.4402 | 26.25 | 52
218137 | 2022-08-04 17:57 | 31.7213 | Oxy_05 (PSt7-10) | 2022-07-29 11:21 | default | 94.7759 | %a.s. | 27.7629 | °C | 1017 | hPa | Humid | 36.4 | 0 |  | 0 | 21.219 | 73257.9007 | 258926.3422 | 26.25 | 52
218142 | 2022-08-04 17:57 | 31.7381 | Oxy_05 (PSt7-10) | 2022-07-29 11:21 | default | 94.8123 | %a.s. | 27.7687 | °C | 1017 | hPa | Humid | 36.4 | 0 |  | 0 | 21.214 | 73254.9009 | 258929.7665 | 26.25 | 52
218151 | 2022-08-04 17:57 | 31.755 | Oxy_05 (PSt7-10) | 2022-07-29 11:21 | default | 94.792 | %a.s. | 27.7545 | °C | 1017 | hPa | Humid | 36.4 | 0 |  | 0 | 21.218 | 73257.0013 | 258920.7005 | 26.25 | 52
218154 | 2022-08-04 17:57 | 31.7711 | Oxy_05 (PSt7-10) | 2022-07-29 11:21 | default | 94.7861 | %a.s. | 27.7609 | °C | 1017 | hPa | Humid | 36.4 | 0 |  | 0 | 21.218 | 73251.9817 | 258921.2967 | 26.25 | 52
218160 | 2022-08-04 17:57 | 31.788 | Oxy_05 (PSt7-10) | 2022-07-29 11:21 | default | 94.7529 | %a.s. | 27.7606 | °C | 1017 | hPa | Humid | 36.4 | 0 |  | 0 | 21.222 | 73254.2499 | 258923.0386 | 26.25 | 52
218170 | 2022-08-04 17:57 | 31.8049 | Oxy_05 (PSt7-10) | 2022-07-29 11:21 | default | 94.7302 | %a.s. | 27.758 | °C | 1017 | hPa | Humid | 36.4 | 0 |  | 0 | 21.225 | 73255.8771 | 258926.5853 | 26.25 | 52
218175 | 2022-08-04 17:57 | 31.8218 | Oxy_05 (PSt7-10) | 2022-07-29 11:21 | default | 94.7842 | %a.s. | 27.7538 | °C | 1017 | hPa | Humid | 36.4 | 0 |  | 0 | 21.219 | 73254.7724 | 258916.8558 | 26.25 | 52
218178 | 2022-08-04 17:57 | 31.8378 | Oxy_05 (PSt7-10) | 2022-07-29 11:21 | default | 94.7978 | %a.s. | 27.7481 | °C | 1017 | hPa | Humid | 36.4 | 0 |  | 0 | 21.218 | 73255.0913 | 258922.371 | 26.25 | 52
218184 | 2022-08-04 17:57 | 31.8547 | Oxy_05 (PSt7-10) | 2022-07-29 11:21 | default | 94.7762 | %a.s. | 27.7534 | °C | 1017 | hPa | Humid | 36.4 | 0 |  | 0 | 21.22 | 73256.3409 | 258936.3206 | 26.25 | 52
218192 | 2022-08-04 17:57 | 31.8717 | Oxy_05 (PSt7-10) | 2022-07-29 11:21 | default | 94.8059 | %a.s. | 27.7484 | °C | 1017 | hPa | Humid | 36.4 | 0 |  | 0 | 21.217 | 73252.5874 | 258929.4047 | 26.25 | 52
218199 | 2022-08-04 17:57 | 31.8877 | Oxy_05 (PSt7-10) | 2022-07-29 11:21 | default | 94.8015 | %a.s. | 27.7532 | °C | 1017 | hPa | Humid | 36.4 | 0 |  | 0 | 21.217 | 73252.8466 | 258915.934 | 26.25 | 52
218201 | 2022-08-04 17:57 | 31.9046 | Oxy_05 (PSt7-10) | 2022-07-29 11:21 | default | 94.7855 | %a.s. | 27.7524 | °C | 1017 | hPa | Humid | 36.4 | 0 |  | 0 | 21.219 | 73253.2808 | 258927.4464 | 26.25 | 52
218209 | 2022-08-04 17:57 | 31.9215 | Oxy_05 (PSt7-10) | 2022-07-29 11:21 | default | 94.7929 | %a.s. | 27.7534 | °C | 1017 | hPa | Humid | 36.4 | 0 |  | 0 | 21.218 | 73255.4172 | 258922.9201 | 26.25 | 52
218217 | 2022-08-04 17:57 | 31.9384 | Oxy_05 (PSt7-10) | 2022-07-29 11:21 | default | 94.778 | %a.s. | 27.7423 | °C | 1017 | hPa | Humid | 36.4 | 0 |  | 0 | 21.221 | 73252.9353 | 258934.063 | 26.25 | 52
218223 | 2022-08-04 17:57 | 31.9545 | Oxy_05 (PSt7-10) | 2022-07-29 11:21 | default | 94.783 | %a.s. | 27.7733 | °C | 1017 | hPa | Humid | 36.4 | 0 |  | 0 | 21.217 | 73250.6369 | 258932.759 | 26.25 | 52
218227 | 2022-08-04 17:57 | 31.9714 | Oxy_05 (PSt7-10) | 2022-07-29 11:21 | default | 94.7504 | %a.s. | 27.7725 | °C | 1017 | hPa | Humid | 36.4 | 0 |  | 0 | 21.221 | 73257.1915 | 258936.8121 | 26.25 | 52
218235 | 2022-08-04 17:57 | 31.9883 | Oxy_05 (PSt7-10) | 2022-07-29 11:21 | default | 94.7654 | %a.s. | 27.7742 | °C | 1017 | hPa | Humid | 36.4 | 0 |  | 0 | 21.219 | 73255.5182 | 258920.8755 | 26.25 | 52
218237 | 2022-08-04 17:57 | 32.0044 | Oxy_05 (PSt7-10) | 2022-07-29 11:21 | default | 94.7909 | %a.s. | 27.7738 | °C | 1017 | hPa | Humid | 36.4 | 0 |  | 0 | 21.216 | 73244.8536 | 258922.7271 | 26.25 | 52
218247 | 2022-08-04 17:57 | 32.0213 | Oxy_05 (PSt7-10) | 2022-07-29 11:21 | default | 94.7722 | %a.s. | 27.7487 | °C | 1017 | hPa | Humid | 36.4 | 0 |  | 0 | 21.221 | 73251.1677 | 258931.4058 | 26.25 | 52
218252 | 2022-08-04 17:57 | 32.0382 | Oxy_05 (PSt7-10) | 2022-07-29 11:21 | default | 94.7855 | %a.s. | 27.7706 | °C | 1017 | hPa | Humid | 36.4 | 0 |  | 0 | 21.217 | 73252.0901 | 258912.5988 | 26.25 | 52
218258 | 2022-08-04 17:57 | 32.0551 | Oxy_05 (PSt7-10) | 2022-07-29 11:21 | default | 94.8119 | %a.s. | 27.7601 | °C | 1017 | hPa | Humid | 36.4 | 0 |  | 0 | 21.215 | 73249.9457 | 258922.5329 | 26.25 | 52
218261 | 2022-08-04 17:57 | 32.0712 | Oxy_05 (PSt7-10) | 2022-07-29 11:21 | default | 94.8248 | %a.s. | 27.7642 | °C | 1017 | hPa | Humid | 36.4 | 0 |  | 0 | 21.213 | 73243.7747 | 258912.6673 | 26.25 | 52
218270 | 2022-08-04 17:57 | 32.0881 | Oxy_05 (PSt7-10) | 2022-07-29 11:21 | default | 94.8034 | %a.s. | 27.7512 | °C | 1017 | hPa | Humid | 36.4 | 0 |  | 0 | 21.217 | 73252.5112 | 258919.2241 | 26.25 | 52
218276 | 2022-08-04 17:57 | 32.105 | Oxy_05 (PSt7-10) | 2022-07-29 11:21 | default | 94.7515 | %a.s. | 27.753 | °C | 1017 | hPa | Humid | 36.4 | 0 |  | 0 | 21.223 | 73248.8568 | 258925.9804 | 26.25 | 52
218282 | 2022-08-04 17:57 | 32.121 | Oxy_05 (PSt7-10) | 2022-07-29 11:21 | default | 94.7581 | %a.s. | 27.764 | °C | 1017 | hPa | Humid | 36.4 | 0 |  | 0 | 21.221 | 73251.249 | 258924.4792 | 26.25 | 52
218290 | 2022-08-04 17:57 | 32.1379 | Oxy_05 (PSt7-10) | 2022-07-29 11:21 | default | 94.7541 | %a.s. | 27.7411 | °C | 1017 | hPa | Humid | 36.4 | 0 |  | 0 | 21.224 | 73250.2709 | 258918.4847 | 26.25 | 52
218293 | 2022-08-04 17:57 | 32.1548 | Oxy_05 (PSt7-10) | 2022-07-29 11:21 | default | 94.7444 | %a.s. | 27.7608 | °C | 1017 | hPa | Humid | 36.4 | 0 |  | 0 | 21.223 | 73242.258 | 258906.6773 | 26.25 | 52
218302 | 2022-08-04 17:57 | 32.1717 | Oxy_05 (PSt7-10) | 2022-07-29 11:21 | default | 94.7906 | %a.s. | 27.7469 | °C | 1017 | hPa | Humid | 36.4 | 0 |  | 0 | 21.219 | 73251.9439 | 258920.9689 | 26.25 | 52
218306 | 2022-08-04 17:57 | 32.1877 | Oxy_05 (PSt7-10) | 2022-07-29 11:21 | default | 94.7968 | %a.s. | 27.7492 | °C | 1017 | hPa | Humid | 36.4 | 0 |  | 0 | 21.218 | 73252.2582 | 258915.3058 | 26.25 | 52
218312 | 2022-08-04 17:57 | 32.2046 | Oxy_05 (PSt7-10) | 2022-07-29 11:21 | default | 94.7602 | %a.s. | 27.7527 | °C | 1017 | hPa | Humid | 36.4 | 0 |  | 0 | 21.222 | 73254.5296 | 258904.9233 | 26.25 | 52
218319 | 2022-08-04 17:57 | 32.2216 | Oxy_05 (PSt7-10) | 2022-07-29 11:21 | default | 94.7917 | %a.s. | 27.7457 | °C | 1017 | hPa | Humid | 36.4 | 0 |  | 0 | 21.219 | 73250.3488 | 258918.4711 | 26.25 | 52
218326 | 2022-08-04 17:57 | 32.2384 | Oxy_05 (PSt7-10) | 2022-07-29 11:21 | default | 94.7949 | %a.s. | 27.7604 | °C | 1017 | hPa | Humid | 36.4 | 0 |  | 0 | 21.217 | 73260.6483 | 258917.2113 | 26.25 | 52
218327 | 2022-08-04 17:57 | 32.2545 | Oxy_05 (PSt7-10) | 2022-07-29 11:21 | default | 94.7928 | %a.s. | 27.7718 | °C | 1017 | hPa | Humid | 36.4 | 0 |  | 0 | 21.216 | 73249.0466 | 258913.9588 | 26.25 | 52
218335 | 2022-08-04 17:57 | 32.2713 | Oxy_05 (PSt7-10) | 2022-07-29 11:21 | default | 94.7906 | %a.s. | 27.765 | °C | 1017 | hPa | Humid | 36.4 | 0 |  | 0 | 21.217 | 73253.4156 | 258910.0016 | 26.25 | 52
218342 | 2022-08-04 17:57 | 32.2882 | Oxy_05 (PSt7-10) | 2022-07-29 11:21 | default | 94.772 | %a.s. | 27.7762 | °C | 1017 | hPa | Humid | 36.4 | 0 |  | 0 | 21.218 | 73254.2249 | 258921.527 | 26.25 | 52
218347 | 2022-08-04 17:57 | 32.3051 | Oxy_05 (PSt7-10) | 2022-07-29 11:21 | default | 94.7507 | %a.s. | 27.7539 | °C | 1017 | hPa | Humid | 36.4 | 0 |  | 0 | 21.223 | 73250.4602 | 258923.9482 | 26.25 | 52
218353 | 2022-08-04 17:57 | 32.3211 | Oxy_05 (PSt7-10) | 2022-07-29 11:21 | default | 94.7762 | %a.s. | 27.7625 | °C | 1017 | hPa | Humid | 36.4 | 0 |  | 0 | 21.219 | 73246.7443 | 258914.8797 | 26.25 | 52
218361 | 2022-08-04 17:57 | 32.3381 | Oxy_05 (PSt7-10) | 2022-07-29 11:21 | default | 94.763 | %a.s. | 27.7678 | °C | 1017 | hPa | Humid | 36.4 | 0 |  | 0 | 21.22 | 73254.6352 | 258919.115 | 26.25 | 52
218368 | 2022-08-04 17:57 | 32.3549 | Oxy_05 (PSt7-10) | 2022-07-29 11:21 | default | 94.758 | %a.s. | 27.7642 | °C | 1017 | hPa | Humid | 36.4 | 0 |  | 0 | 21.221 | 73249.4029 | 258924.3125 | 26.25 | 52
218371 | 2022-08-04 17:57 | 32.371 | Oxy_05 (PSt7-10) | 2022-07-29 11:21 | default | 94.7668 | %a.s. | 27.7637 | °C | 1017 | hPa | Humid | 36.4 | 0 |  | 0 | 21.22 | 73255.2787 | 258915.5452 | 26.25 | 52
218378 | 2022-08-04 17:57 | 32.3879 | Oxy_05 (PSt7-10) | 2022-07-29 11:21 | default | 94.7658 | %a.s. | 27.7738 | °C | 1017 | hPa | Humid | 36.4 | 0 |  | 0 | 21.219 | 73255.1662 | 258908.7963 | 26.25 | 52
218383 | 2022-08-04 17:57 | 32.4047 | Oxy_05 (PSt7-10) | 2022-07-29 11:21 | default | 94.7893 | %a.s. | 27.7482 | °C | 1017 | hPa | Humid | 36.4 | 0 |  | 0 | 21.219 | 73246.6668 | 258916.194 | 26.25 | 52
218389 | 2022-08-04 17:57 | 32.4217 | Oxy_05 (PSt7-10) | 2022-07-29 11:21 | default | 94.7843 | %a.s. | 27.7537 | °C | 1017 | hPa | Humid | 36.4 | 0 |  | 0 | 21.219 | 73255.0575 | 258912.0054 | 26.25 | 52
218394 | 2022-08-04 17:57 | 32.4377 | Oxy_05 (PSt7-10) | 2022-07-29 11:21 | default | 94.7485 | %a.s. | 27.7654 | °C | 1017 | hPa | Humid | 36.4 | 0 |  | 0 | 21.222 | 73250.0806 | 258918.4169 | 26.25 | 52
218401 | 2022-08-04 17:57 | 32.4546 | Oxy_05 (PSt7-10) | 2022-07-29 11:21 | default | 94.7743 | %a.s. | 27.7555 | °C | 1017 | hPa | Humid | 36.4 | 0 |  | 0 | 21.22 | 73250.4474 | 258910.4747 | 26.25 | 52
218407 | 2022-08-04 17:57 | 32.4715 | Oxy_05 (PSt7-10) | 2022-07-29 11:21 | default | 94.7527 | %a.s. | 27.7517 | °C | 1017 | hPa | Humid | 36.4 | 0 |  | 0 | 21.223 | 73242.5425 | 258910.0384 | 26.25 | 52
218415 | 2022-08-04 17:57 | 32.4884 | Oxy_05 (PSt7-10) | 2022-07-29 11:21 | default | 94.7567 | %a.s. | 27.7564 | °C | 1017 | hPa | Humid | 36.4 | 0 |  | 0 | 21.222 | 73250.7375 | 258913.4104 | 26.25 | 52
218418 | 2022-08-04 17:57 | 32.5044 | Oxy_05 (PSt7-10) | 2022-07-29 11:21 | default | 94.8207 | %a.s. | 27.7505 | °C | 1017 | hPa | Humid | 36.4 | 0 |  | 0 | 21.215 | 73243.4053 | 258903.8718 | 26.25 | 52
218424 | 2022-08-04 17:58 | 32.5213 | Oxy_05 (PSt7-10) | 2022-07-29 11:21 | default | 94.7819 | %a.s. | 27.7564 | °C | 1017 | hPa | Humid | 36.4 | 0 |  | 0 | 21.219 | 73244.5041 | 258923.3702 | 26.25 | 52
218433 | 2022-08-04 17:58 | 32.5382 | Oxy_05 (PSt7-10) | 2022-07-29 11:21 | default | 94.7948 | %a.s. | 27.7423 | °C | 1017 | hPa | Humid | 36.4 | 0 |  | 0 | 21.219 | 73247.2906 | 258916.4043 | 26.25 | 52
218444 | 2022-08-04 17:58 | 32.5551 | Oxy_05 (PSt7-10) | 2022-07-29 11:21 | default | 94.8173 | %a.s. | 27.7451 | °C | 1017 | hPa | Humid | 36.4 | 0 |  | 0 | 21.216 | 73246.5403 | 258910.9021 | 26.25 | 52
218439 | 2022-08-04 17:58 | 32.5712 | Oxy_05 (PSt7-10) | 2022-07-29 11:21 | default | 94.7994 | %a.s. | 27.7464 | °C | 1017 | hPa | Humid | 36.4 | 0 |  | 0 | 21.218 | 73247.2379 | 258896.3459 | 26.25 | 52
218452 | 2022-08-04 17:58 | 32.5881 | Oxy_05 (PSt7-10) | 2022-07-29 11:21 | default | 94.7941 | %a.s. | 27.7612 | °C | 1017 | hPa | Humid | 36.4 | 0 |  | 0 | 21.217 | 73255.072 | 258906.6512 | 26.25 | 52
218457 | 2022-08-04 17:58 | 32.605 | Oxy_05 (PSt7-10) | 2022-07-29 11:21 | default | 94.8122 | %a.s. | 27.7597 | °C | 1017 | hPa | Humid | 36.4 | 0 |  | 0 | 21.215 | 73247.1672 | 258896.8395 | 26.25 | 52
218460 | 2022-08-04 17:58 | 32.6211 | Oxy_05 (PSt7-10) | 2022-07-29 11:21 | default | 94.7721 | %a.s. | 27.767 | °C | 1017 | hPa | Humid | 36.4 | 0 |  | 0 | 21.219 | 73249.0612 | 258908.4924 | 26.25 | 52
218467 | 2022-08-04 17:58 | 32.6379 | Oxy_05 (PSt7-10) | 2022-07-29 11:21 | default | 94.7742 | %a.s. | 27.7556 | °C | 1017 | hPa | Humid | 36.4 | 0 |  | 0 | 21.22 | 73243.2017 | 258906.9065 | 26.25 | 52
218474 | 2022-08-04 17:58 | 32.6549 | Oxy_05 (PSt7-10) | 2022-07-29 11:21 | default | 94.7869 | %a.s. | 27.7691 | °C | 1017 | hPa | Humid | 36.4 | 0 |  | 0 | 21.217 | 73248.5502 | 258908.2105 | 26.25 | 52
218481 | 2022-08-04 17:58 | 32.6718 | Oxy_05 (PSt7-10) | 2022-07-29 11:21 | default | 94.7982 | %a.s. | 27.7476 | °C | 1017 | hPa | Humid | 36.4 | 0 |  | 0 | 21.218 | 73250.2255 | 258905.4523 | 26.25 | 52
218484 | 2022-08-04 17:58 | 32.6878 | Oxy_05 (PSt7-10) | 2022-07-29 11:21 | default | 94.7311 | %a.s. | 27.7571 | °C | 1017 | hPa | Humid | 36.4 | 0 |  | 0 | 21.225 | 73253.773 | 258915.2035 | 26.25 | 52
218493 | 2022-08-04 17:58 | 32.7047 | Oxy_05 (PSt7-10) | 2022-07-29 11:21 | default | 94.779 | %a.s. | 27.7594 | °C | 1017 | hPa | Humid | 36.4 | 0 |  | 0 | 21.219 | 73253.8128 | 258910.8178 | 26.25 | 52
218499 | 2022-08-04 17:58 | 32.7216 | Oxy_05 (PSt7-10) | 2022-07-29 11:21 | default | 94.7971 | %a.s. | 27.758 | °C | 1017 | hPa | Humid | 36.4 | 0 |  | 0 | 21.217 | 73249.7921 | 258913.7032 | 26.25 | 52
218502 | 2022-08-04 17:58 | 32.7376 | Oxy_05 (PSt7-10) | 2022-07-29 11:21 | default | 94.759 | %a.s. | 27.7631 | °C | 1017 | hPa | Humid | 36.4 | 0 |  | 0 | 21.221 | 73244.6907 | 258914.9953 | 26.25 | 52
218509 | 2022-08-04 17:58 | 32.7545 | Oxy_05 (PSt7-10) | 2022-07-29 11:21 | default | 94.7367 | %a.s. | 27.7691 | °C | 1017 | hPa | Humid | 36.4 | 0 |  | 0 | 21.223 | 73251.5632 | 258902.5394 | 26.25 | 52
218517 | 2022-08-04 17:58 | 32.7715 | Oxy_05 (PSt7-10) | 2022-07-29 11:21 | default | 94.8055 | %a.s. | 27.758 | °C | 1017 | hPa | Humid | 36.4 | 0 |  | 0 | 21.216 | 73258.1253 | 258908.2894 | 26.25 | 52
218524 | 2022-08-04 17:58 | 32.7884 | Oxy_05 (PSt7-10) | 2022-07-29 11:21 | default | 94.7639 | %a.s. | 27.7486 | °C | 1017 | hPa | Humid | 36.4 | 0 |  | 0 | 21.222 | 73254.6788 | 258907.653 | 26.25 | 52
218526 | 2022-08-04 17:58 | 32.8045 | Oxy_05 (PSt7-10) | 2022-07-29 11:21 | default | 94.7482 | %a.s. | 27.7567 | °C | 1017 | hPa | Humid | 36.4 | 0 |  | 0 | 21.223 | 73254.4641 | 258905.8697 | 26.25 | 52
218536 | 2022-08-04 17:58 | 32.8214 | Oxy_05 (PSt7-10) | 2022-07-29 11:21 | default | 94.8012 | %a.s. | 27.7535 | °C | 1017 | hPa | Humid | 36.4 | 0 |  | 0 | 21.217 | 73251.5724 | 258910.7263 | 26.25 | 52
218541 | 2022-08-04 17:58 | 32.8383 | Oxy_05 (PSt7-10) | 2022-07-29 11:21 | default | 94.7775 | %a.s. | 27.7521 | °C | 1017 | hPa | Humid | 36.4 | 0 |  | 0 | 21.22 | 73258.1652 | 258915.754 | 26.25 | 52
218543 | 2022-08-04 17:58 | 32.8544 | Oxy_05 (PSt7-10) | 2022-07-29 11:21 | default | 94.748 | %a.s. | 27.7569 | °C | 1017 | hPa | Humid | 36.4 | 0 |  | 0 | 21.223 | 73256.5039 | 258905.2377 | 26.25 | 52
218550 | 2022-08-04 17:58 | 32.8713 | Oxy_05 (PSt7-10) | 2022-07-29 11:21 | default | 94.7617 | %a.s. | 27.751 | °C | 1017 | hPa | Humid | 36.4 | 0 |  | 0 | 21.222 | 73252.7143 | 258900.8436 | 26.25 | 52
218559 | 2022-08-04 17:58 | 32.8883 | Oxy_05 (PSt7-10) | 2022-07-29 11:21 | default | 94.7955 | %a.s. | 27.7325 | °C | 1017 | hPa | Humid | 36.4 | 0 |  | 0 | 21.22 | 73255.3238 | 258909.94 | 26.25 | 52
218561 | 2022-08-04 17:58 | 32.9044 | Oxy_05 (PSt7-10) | 2022-07-29 11:21 | default | 94.7596 | %a.s. | 27.7624 | °C | 1017 | hPa | Humid | 36.4 | 0 |  | 0 | 21.221 | 73252.238 | 258904.7596 | 26.25 | 52
218569 | 2022-08-04 17:58 | 32.9213 | Oxy_05 (PSt7-10) | 2022-07-29 11:21 | default | 94.7702 | %a.s. | 27.7599 | °C | 1017 | hPa | Humid | 36.4 | 0 |  | 0 | 21.22 | 73251.664 | 258909.5779 | 26.25 | 52
218577 | 2022-08-04 17:58 | 32.9382 | Oxy_05 (PSt7-10) | 2022-07-29 11:21 | default | 94.7541 | %a.s. | 27.7593 | °C | 1017 | hPa | Humid | 36.4 | 0 |  | 0 | 21.222 | 73261.3841 | 258902.9414 | 26.25 | 52
218583 | 2022-08-04 17:58 | 32.9551 | Oxy_05 (PSt7-10) | 2022-07-29 11:21 | default | 94.7681 | %a.s. | 27.7713 | °C | 1017 | hPa | Humid | 36.4 | 0 |  | 0 | 21.219 | 73260.9152 | 258915.2516 | 26.25 | 52
218586 | 2022-08-04 17:58 | 32.9712 | Oxy_05 (PSt7-10) | 2022-07-29 11:21 | default | 94.761 | %a.s. | 27.7609 | °C | 1017 | hPa | Humid | 36.4 | 0 |  | 0 | 21.221 | 73258.4284 | 258895.4576 | 26.25 | 52
218593 | 2022-08-04 17:58 | 32.988 | Oxy_05 (PSt7-10) | 2022-07-29 11:21 | default | 94.7013 | %a.s. | 27.7623 | °C | 1017 | hPa | Humid | 36.4 | 0 |  | 0 | 21.228 | 73258.0833 | 258900.4807 | 26.25 | 52
218602 | 2022-08-04 17:58 | 33.005 | Oxy_05 (PSt7-10) | 2022-07-29 11:21 | default | 94.7349 | %a.s. | 27.762 | °C | 1017 | hPa | Humid | 36.4 | 0 |  | 0 | 21.224 | 73251.6991 | 258915.7908 | 26.25 | 52
218604 | 2022-08-04 17:58 | 33.021 | Oxy_05 (PSt7-10) | 2022-07-29 11:21 | default | 94.7829 | %a.s. | 27.7643 | °C | 1017 | hPa | Humid | 36.4 | 0 |  | 0 | 21.218 | 73255.6272 | 258902.9053 | 26.25 | 52
218610 | 2022-08-04 17:58 | 33.0379 | Oxy_05 (PSt7-10) | 2022-07-29 11:21 | default | 94.779 | %a.s. | 27.7504 | °C | 1017 | hPa | Humid | 36.4 | 0 |  | 0 | 21.22 | 73253.1294 | 258913.7432 | 26.25 | 52
218618 | 2022-08-04 17:58 | 33.0548 | Oxy_05 (PSt7-10) | 2022-07-29 11:21 | default | 94.7745 | %a.s. | 27.7644 | °C | 1017 | hPa | Humid | 36.4 | 0 |  | 0 | 21.219 | 73253.1343 | 258908.9881 | 26.25 | 52
218625 | 2022-08-04 17:58 | 33.0717 | Oxy_05 (PSt7-10) | 2022-07-29 11:21 | default | 94.7774 | %a.s. | 27.7612 | °C | 1017 | hPa | Humid | 36.4 | 0 |  | 0 | 21.219 | 73249.9578 | 258902.9392 | 26.25 | 52
218627 | 2022-08-04 17:58 | 33.0877 | Oxy_05 (PSt7-10) | 2022-07-29 11:21 | default | 94.7648 | %a.s. | 27.7476 | °C | 1017 | hPa | Humid | 36.4 | 0 |  | 0 | 21.222 | 73257.4477 | 258897.161 | 26.25 | 52
218633 | 2022-08-04 17:58 | 33.1046 | Oxy_05 (PSt7-10) | 2022-07-29 11:21 | default | 94.7379 | %a.s. | 27.7588 | °C | 1017 | hPa | Humid | 36.4 | 0 |  | 0 | 21.224 | 73257.7715 | 258902.2637 | 26.25 | 52
218644 | 2022-08-04 17:58 | 33.1216 | Oxy_05 (PSt7-10) | 2022-07-29 11:21 | default | 94.7609 | %a.s. | 27.7519 | °C | 1017 | hPa | Humid | 36.4 | 0 |  | 0 | 21.222 | 73252.8685 | 258896.9563 | 26.25 | 52
218645 | 2022-08-04 17:58 | 33.1377 | Oxy_05 (PSt7-10) | 2022-07-29 11:21 | default | 94.7522 | %a.s. | 27.7523 | °C | 1017 | hPa | Humid | 36.4 | 0 |  | 0 | 21.223 | 73259.8344 | 258904.378 | 26.25 | 52
218651 | 2022-08-04 17:58 | 33.1546 | Oxy_05 (PSt7-10) | 2022-07-29 11:21 | default | 94.7387 | %a.s. | 27.7578 | °C | 1017 | hPa | Humid | 36.4 | 0 |  | 0 | 21.224 | 73263.8288 | 258904.4825 | 26.25 | 52
218657 | 2022-08-04 17:58 | 33.1714 | Oxy_05 (PSt7-10) | 2022-07-29 11:21 | default | 94.7378 | %a.s. | 27.7588 | °C | 1017 | hPa | Humid | 36.4 | 0 |  | 0 | 21.224 | 73260.6049 | 258915.2131 | 26.25 | 52
218667 | 2022-08-04 17:58 | 33.1883 | Oxy_05 (PSt7-10) | 2022-07-29 11:21 | default | 94.695 | %a.s. | 27.76 | °C | 1017 | hPa | Humid | 36.4 | 0 |  | 0 | 21.229 | 73262.3563 | 258910.2411 | 26.25 | 52
218670 | 2022-08-04 17:58 | 33.2044 | Oxy_05 (PSt7-10) | 2022-07-29 11:21 | default | 94.7828 | %a.s. | 27.7553 | °C | 1017 | hPa | Humid | 36.4 | 0 |  | 0 | 21.219 | 73260.8803 | 258898.7862 | 26.25 | 52
218676 | 2022-08-04 17:58 | 33.2213 | Oxy_05 (PSt7-10) | 2022-07-29 11:21 | default | 94.7576 | %a.s. | 27.7554 | °C | 1017 | hPa | Humid | 36.4 | 0 |  | 0 | 21.222 | 73262.2137 | 258897.8812 | 26.25 | 52
218684 | 2022-08-04 17:58 | 33.2381 | Oxy_05 (PSt7-10) | 2022-07-29 11:21 | default | 94.7406 | %a.s. | 27.7649 | °C | 1017 | hPa | Humid | 36.4 | 0 |  | 0 | 21.223 | 73269.1319 | 258901.3081 | 26.25 | 52
218692 | 2022-08-04 17:58 | 33.255 | Oxy_05 (PSt7-10) | 2022-07-29 11:21 | default | 94.7451 | %a.s. | 27.76 | °C | 1017 | hPa | Humid | 36.4 | 0 |  | 0 | 21.223 | 73265.8313 | 258896.5338 | 26.25 | 52
218694 | 2022-08-04 17:58 | 33.2711 | Oxy_05 (PSt7-10) | 2022-07-29 11:21 | default | 94.7139 | %a.s. | 27.7576 | °C | 1017 | hPa | Humid | 36.4 | 0 |  | 0 | 21.227 | 73261.0015 | 258895.2781 | 26.25 | 52
218700 | 2022-08-04 17:58 | 33.288 | Oxy_05 (PSt7-10) | 2022-07-29 11:21 | default | 94.7454 | %a.s. | 27.7596 | °C | 1017 | hPa | Humid | 36.4 | 0 |  | 0 | 21.223 | 73257.9917 | 258892.2474 | 26.25 | 52
218708 | 2022-08-04 17:58 | 33.3049 | Oxy_05 (PSt7-10) | 2022-07-29 11:21 | default | 94.7573 | %a.s. | 27.7649 | °C | 1017 | hPa | Humid | 36.4 | 0 |  | 0 | 21.221 | 73258.1079 | 258897.6499 | 26.25 | 52
218716 | 2022-08-04 17:58 | 33.3218 | Oxy_05 (PSt7-10) | 2022-07-29 11:21 | default | 94.7624 | %a.s. | 27.7593 | °C | 1017 | hPa | Humid | 36.4 | 0 |  | 0 | 21.221 | 73259.4585 | 258897.3013 | 26.25 | 52
218717 | 2022-08-04 17:58 | 33.3378 | Oxy_05 (PSt7-10) | 2022-07-29 11:21 | default | 94.7321 | %a.s. | 27.756 | °C | 1017 | hPa | Humid | 36.4 | 0 |  | 0 | 21.225 | 73265.666 | 258914.6358 | 26.25 | 52
218725 | 2022-08-04 17:58 | 33.3546 | Oxy_05 (PSt7-10) | 2022-07-29 11:21 | default | 94.7155 | %a.s. | 27.7559 | °C | 1017 | hPa | Humid | 36.4 | 0 |  | 0 | 21.227 | 73263.6433 | 258911.5236 | 26.25 | 52
218732 | 2022-08-04 17:58 | 33.3715 | Oxy_05 (PSt7-10) | 2022-07-29 11:21 | default | 94.7458 | %a.s. | 27.7593 | °C | 1017 | hPa | Humid | 36.4 | 0 |  | 0 | 21.223 | 73262.6118 | 258908.7476 | 26.25 | 52
218739 | 2022-08-04 17:58 | 33.3884 | Oxy_05 (PSt7-10) | 2022-07-29 11:21 | default | 94.7676 | %a.s. | 27.7537 | °C | 1017 | hPa | Humid | 36.4 | 0 |  | 0 | 21.221 | 73261.7162 | 258905.4098 | 26.25 | 52
218742 | 2022-08-04 17:58 | 33.4044 | Oxy_05 (PSt7-10) | 2022-07-29 11:21 | default | 94.7542 | %a.s. | 27.7592 | °C | 1017 | hPa | Humid | 36.4 | 0 |  | 0 | 21.222 | 73263.8328 | 258901.4419 | 26.25 | 52
218750 | 2022-08-04 17:58 | 33.4214 | Oxy_05 (PSt7-10) | 2022-07-29 11:21 | default | 94.7623 | %a.s. | 27.7594 | °C | 1017 | hPa | Humid | 36.4 | 0 |  | 0 | 21.221 | 73263.0799 | 258912.6409 | 26.25 | 52
218757 | 2022-08-04 17:58 | 33.4383 | Oxy_05 (PSt7-10) | 2022-07-29 11:21 | default | 94.7267 | %a.s. | 27.771 | °C | 1017 | hPa | Humid | 36.4 | 0 |  | 0 | 21.224 | 73267.7468 | 258903.1808 | 26.25 | 52
218760 | 2022-08-04 17:58 | 33.4544 | Oxy_05 (PSt7-10) | 2022-07-29 11:21 | default | 94.7189 | %a.s. | 27.7521 | °C | 1017 | hPa | Humid | 36.4 | 0 |  | 0 | 21.227 | 73264.4395 | 258902.3127 | 26.25 | 52
218767 | 2022-08-04 17:58 | 33.4713 | Oxy_05 (PSt7-10) | 2022-07-29 11:21 | default | 94.7289 | %a.s. | 27.7594 | °C | 1017 | hPa | Humid | 36.4 | 0 |  | 0 | 21.225 | 73264.0527 | 258920.2712 | 26.25 | 52
218776 | 2022-08-04 17:58 | 33.4883 | Oxy_05 (PSt7-10) | 2022-07-29 11:21 | default | 94.7383 | %a.s. | 27.7583 | °C | 1017 | hPa | Humid | 36.4 | 0 |  | 0 | 21.224 | 73264.9501 | 258900.738 | 26.25 | 52
218782 | 2022-08-04 17:58 | 33.5052 | Oxy_05 (PSt7-10) | 2022-07-29 11:21 | default | 94.7586 | %a.s. | 27.7453 | °C | 1017 | hPa | Humid | 36.4 | 0 |  | 0 | 21.223 | 73272.8629 | 258906.3012 | 26.25 | 52
218791 | 2022-08-04 17:59 | 33.5212 | Oxy_05 (PSt7-10) | 2022-07-29 11:21 | default | 94.7489 | %a.s. | 27.7377 | °C | 1017 | hPa | Humid | 36.4 | 0 |  | 0 | 21.225 | 73265.7609 | 258907.9116 | 26.25 | 52
218793 | 2022-08-04 17:59 | 33.5382 | Oxy_05 (PSt7-10) | 2022-07-29 11:21 | default | 94.7031 | %a.s. | 27.7603 | °C | 1017 | hPa | Humid | 36.4 | 0 |  | 0 | 21.228 | 73263.9563 | 258918.2818 | 26.25 | 52
218799 | 2022-08-04 17:59 | 33.5551 | Oxy_05 (PSt7-10) | 2022-07-29 11:21 | default | 94.7373 | %a.s. | 27.7594 | °C | 1017 | hPa | Humid | 36.4 | 0 |  | 0 | 21.224 | 73266.2141 | 258909.8865 | 26.25 | 52
218801 | 2022-08-04 17:59 | 33.5711 | Oxy_05 (PSt7-10) | 2022-07-29 11:21 | default | 94.7176 | %a.s. | 27.7536 | °C | 1017 | hPa | Humid | 36.4 | 0 |  | 0 | 21.227 | 73261.1888 | 258900.7818 | 26.25 | 52
218810 | 2022-08-04 17:59 | 33.588 | Oxy_05 (PSt7-10) | 2022-07-29 11:21 | default | 94.728 | %a.s. | 27.7604 | °C | 1017 | hPa | Humid | 36.4 | 0 |  | 0 | 21.225 | 73258.7951 | 258905.156 | 26.25 | 52
218817 | 2022-08-04 17:59 | 33.6049 | Oxy_05 (PSt7-10) | 2022-07-29 11:21 | default | 94.7315 | %a.s. | 27.7566 | °C | 1017 | hPa | Humid | 36.4 | 0 |  | 0 | 21.225 | 73267.487 | 258911.2935 | 26.25 | 52
218824 | 2022-08-04 17:59 | 33.6218 | Oxy_05 (PSt7-10) | 2022-07-29 11:21 | default | 94.7098 | %a.s. | 27.7621 | °C | 1017 | hPa | Humid | 36.4 | 0 |  | 0 | 21.227 | 73270.5011 | 258908.4944 | 26.25 | 52
218826 | 2022-08-04 17:59 | 33.6379 | Oxy_05 (PSt7-10) | 2022-07-29 11:21 | default | 94.7628 | %a.s. | 27.7499 | °C | 1017 | hPa | Humid | 36.4 | 0 |  | 0 | 21.222 | 73267.2668 | 258900.6026 | 26.25 | 52
218836 | 2022-08-04 17:59 | 33.6547 | Oxy_05 (PSt7-10) | 2022-07-29 11:21 | default | 94.6841 | %a.s. | 27.7537 | °C | 1017 | hPa | Humid | 36.4 | 0 |  | 0 | 21.231 | 73269.4636 | 258904.5918 | 26.25 | 52
218842 | 2022-08-04 17:59 | 33.6716 | Oxy_05 (PSt7-10) | 2022-07-29 11:21 | default | 94.7471 | %a.s. | 27.7488 | °C | 1017 | hPa | Humid | 36.4 | 0 |  | 0 | 21.224 | 73271.5564 | 258907.7778 | 26.25 | 52
218843 | 2022-08-04 17:59 | 33.6877 | Oxy_05 (PSt7-10) | 2022-07-29 11:21 | default | 94.671 | %a.s. | 27.7589 | °C | 1017 | hPa | Humid | 36.4 | 0 |  | 0 | 21.232 | 73269.8482 | 258897.6351 | 26.25 | 52
218852 | 2022-08-04 17:59 | 33.7046 | Oxy_05 (PSt7-10) | 2022-07-29 11:21 | default | 94.7173 | %a.s. | 27.7539 | °C | 1017 | hPa | Humid | 36.4 | 0 |  | 0 | 21.227 | 73272.0904 | 258910.094 | 26.25 | 52
218859 | 2022-08-04 17:59 | 33.7215 | Oxy_05 (PSt7-10) | 2022-07-29 11:21 | default | 94.7264 | %a.s. | 27.7622 | °C | 1017 | hPa | Humid | 36.4 | 0 |  | 0 | 21.225 | 73267.407 | 258900.5164 | 26.25 | 52
218866 | 2022-08-04 17:59 | 33.7384 | Oxy_05 (PSt7-10) | 2022-07-29 11:21 | default | 94.7749 | %a.s. | 27.7549 | °C | 1017 | hPa | Humid | 36.4 | 0 |  | 0 | 21.22 | 73268.7528 | 258900.7741 | 26.25 | 52
218869 | 2022-08-04 17:59 | 33.7544 | Oxy_05 (PSt7-10) | 2022-07-29 11:21 | default | 94.7347 | %a.s. | 27.7441 | °C | 1017 | hPa | Humid | 36.4 | 0 |  | 0 | 21.226 | 73266.2027 | 258898.5523 | 26.25 | 52
218876 | 2022-08-04 17:59 | 33.7713 | Oxy_05 (PSt7-10) | 2022-07-29 11:21 | default | 94.7378 | %a.s. | 27.7498 | °C | 1017 | hPa | Humid | 36.4 | 0 |  | 0 | 21.225 | 73267.1449 | 258896.011 | 26.25 | 52
218883 | 2022-08-04 17:59 | 33.7883 | Oxy_05 (PSt7-10) | 2022-07-29 11:21 | default | 94.783 | %a.s. | 27.746 | °C | 1017 | hPa | Humid | 36.4 | 0 |  | 0 | 21.22 | 73267.5399 | 258900.5552 | 26.25 | 52
218888 | 2022-08-04 17:59 | 33.8051 | Oxy_05 (PSt7-10) | 2022-07-29 11:21 | default | 94.7297 | %a.s. | 27.7405 | °C | 1017 | hPa | Humid | 36.4 | 0 |  | 0 | 21.227 | 73270.9756 | 258902.7361 | 26.25 | 52
218893 | 2022-08-04 17:59 | 33.8212 | Oxy_05 (PSt7-10) | 2022-07-29 11:21 | default | 94.7543 | %a.s. | 27.7409 | °C | 1017 | hPa | Humid | 36.4 | 0 |  | 0 | 21.224 | 73258.9544 | 258892.4428 | 26.25 | 52
218902 | 2022-08-04 17:59 | 33.8381 | Oxy_05 (PSt7-10) | 2022-07-29 11:21 | default | 94.7171 | %a.s. | 27.7542 | °C | 1017 | hPa | Humid | 36.4 | 0 |  | 0 | 21.227 | 73266.8958 | 258899.5164 | 26.25 | 52
218908 | 2022-08-04 17:59 | 33.8549 | Oxy_05 (PSt7-10) | 2022-07-29 11:21 | default | 94.7179 | %a.s. | 27.7624 | °C | 1017 | hPa | Humid | 36.4 | 0 |  | 0 | 21.226 | 73271.9224 | 258896.5475 | 26.25 | 52
218910 | 2022-08-04 17:59 | 33.871 | Oxy_05 (PSt7-10) | 2022-07-29 11:21 | default | 94.7371 | %a.s. | 27.7687 | °C | 1017 | hPa | Humid | 36.4 | 0 |  | 0 | 21.223 | 73275.3827 | 258904.2581 | 26.25 | 52
218917 | 2022-08-04 17:59 | 33.8879 | Oxy_05 (PSt7-10) | 2022-07-29 11:21 | default | 94.7192 | %a.s. | 27.7609 | °C | 1017 | hPa | Humid | 36.4 | 0 |  | 0 | 21.226 | 73268.5589 | 258897.8661 | 26.25 | 52
218926 | 2022-08-04 17:59 | 33.9048 | Oxy_05 (PSt7-10) | 2022-07-29 11:21 | default | 94.7589 | %a.s. | 27.7631 | °C | 1017 | hPa | Humid | 36.4 | 0 |  | 0 | 21.221 | 73265.5134 | 258891.8339 | 26.25 | 52
218931 | 2022-08-04 17:59 | 33.9217 | Oxy_05 (PSt7-10) | 2022-07-29 11:21 | default | 94.7416 | %a.s. | 27.7639 | °C | 1017 | hPa | Humid | 36.4 | 0 |  | 0 | 21.223 | 73269.8175 | 258896.4844 | 26.25 | 52
218933 | 2022-08-04 17:59 | 33.9378 | Oxy_05 (PSt7-10) | 2022-07-29 11:21 | default | 94.7616 | %a.s. | 27.7693 | °C | 1017 | hPa | Humid | 36.4 | 0 |  | 0 | 21.22 | 73265.9672 | 258894.5181 | 26.25 | 52
218943 | 2022-08-04 17:59 | 33.9548 | Oxy_05 (PSt7-10) | 2022-07-29 11:21 | default | 94.7268 | %a.s. | 27.7617 | °C | 1017 | hPa | Humid | 36.4 | 0 |  | 0 | 21.225 | 73265.2087 | 258904.2993 | 26.25 | 52
218950 | 2022-08-04 17:59 | 33.9717 | Oxy_05 (PSt7-10) | 2022-07-29 11:21 | default | 94.7395 | %a.s. | 27.757 | °C | 1017 | hPa | Humid | 36.4 | 0 |  | 0 | 21.224 | 73263.1197 | 258894.2815 | 26.25 | 52
218951 | 2022-08-04 17:59 | 33.9879 | Oxy_05 (PSt7-10) | 2022-07-29 11:21 | default | 94.7007 | %a.s. | 27.7538 | °C | 1017 | hPa | Humid | 36.4 | 0 |  | 0 | 21.229 | 73268.1305 | 258896.1106 | 26.25 | 52
218958 | 2022-08-04 17:59 | 34.0048 | Oxy_05 (PSt7-10) | 2022-07-29 11:21 | default | 94.7164 | %a.s. | 27.7548 | °C | 1017 | hPa | Humid | 36.4 | 0 |  | 0 | 21.227 | 73269.7007 | 258902.8394 | 26.25 | 52
218967 | 2022-08-04 17:59 | 34.0216 | Oxy_05 (PSt7-10) | 2022-07-29 11:21 | default | 94.7231 | %a.s. | 27.7475 | °C | 1017 | hPa | Humid | 36.4 | 0 |  | 0 | 21.227 | 73267.6278 | 258893.5762 | 26.25 | 52
218969 | 2022-08-04 17:59 | 34.0377 | Oxy_05 (PSt7-10) | 2022-07-29 11:21 | default | 94.7154 | %a.s. | 27.7559 | °C | 1017 | hPa | Humid | 36.4 | 0 |  | 0 | 21.227 | 73266.8245 | 258876.3629 | 26.25 | 52
218975 | 2022-08-04 17:59 | 34.0546 | Oxy_05 (PSt7-10) | 2022-07-29 11:21 | default | 94.737 | %a.s. | 27.7506 | °C | 1017 | hPa | Humid | 36.4 | 0 |  | 0 | 21.225 | 73264.7455 | 258887.0062 | 26.25 | 52
218985 | 2022-08-04 17:59 | 34.0715 | Oxy_05 (PSt7-10) | 2022-07-29 11:21 | default | 94.7829 | %a.s. | 27.7461 | °C | 1017 | hPa | Humid | 36.4 | 0 |  | 0 | 21.22 | 73264.0137 | 258887.6396 | 26.25 | 52
218991 | 2022-08-04 17:59 | 34.0884 | Oxy_05 (PSt7-10) | 2022-07-29 11:21 | default | 94.7135 | %a.s. | 27.749 | °C | 1017 | hPa | Humid | 36.4 | 0 |  | 0 | 21.228 | 73271.0016 | 258892.7459 | 26.25 | 52
218993 | 2022-08-04 17:59 | 34.1045 | Oxy_05 (PSt7-10) | 2022-07-29 11:21 | default | 94.7391 | %a.s. | 27.7666 | °C | 1017 | hPa | Humid | 36.4 | 0 |  | 0 | 21.223 | 73263.1113 | 258881.8785 | 26.25 | 52
219001 | 2022-08-04 17:59 | 34.1214 | Oxy_05 (PSt7-10) | 2022-07-29 11:21 | default | 94.7424 | %a.s. | 27.7539 | °C | 1017 | hPa | Humid | 36.4 | 0 |  | 0 | 21.224 | 73264.8719 | 258872.7152 | 26.25 | 52
219008 | 2022-08-04 17:59 | 34.1383 | Oxy_05 (PSt7-10) | 2022-07-29 11:21 | default | 94.7493 | %a.s. | 27.7555 | °C | 1017 | hPa | Humid | 36.4 | 0 |  | 0 | 21.223 | 73266.6707 | 258899.6182 | 26.25 | 52
219012 | 2022-08-04 17:59 | 34.1544 | Oxy_05 (PSt7-10) | 2022-07-29 11:21 | default | 94.7196 | %a.s. | 27.7332 | °C | 1017 | hPa | Humid | 36.4 | 0 |  | 0 | 21.229 | 73266.3195 | 258899.7818 | 26.25 | 52
219019 | 2022-08-04 17:59 | 34.1712 | Oxy_05 (PSt7-10) | 2022-07-29 11:21 | default | 94.7171 | %a.s. | 27.7632 | °C | 1017 | hPa | Humid | 36.4 | 0 |  | 0 | 21.226 | 73264.8198 | 258887.6093 | 26.25 | 52
219023 | 2022-08-04 17:59 | 34.1881 | Oxy_05 (PSt7-10) | 2022-07-29 11:21 | default | 94.7283 | %a.s. | 27.7601 | °C | 1017 | hPa | Humid | 36.4 | 0 |  | 0 | 21.225 | 73271.3516 | 258891.5269 | 26.25 | 52
219033 | 2022-08-04 17:59 | 34.205 | Oxy_05 (PSt7-10) | 2022-07-29 11:21 | default | 94.7573 | %a.s. | 27.7467 | °C | 1017 | hPa | Humid | 36.4 | 0 |  | 0 | 21.223 | 73276.4365 | 258889.447 | 26.25 | 52
219035 | 2022-08-04 17:59 | 34.221 | Oxy_05 (PSt7-10) | 2022-07-29 11:21 | default | 94.6877 | %a.s. | 27.7588 | °C | 1017 | hPa | Humid | 36.4 | 0 |  | 0 | 21.23 | 73277.4221 | 258887.2912 | 26.25 | 52
219042 | 2022-08-04 17:59 | 34.238 | Oxy_05 (PSt7-10) | 2022-07-29 11:21 | default | 94.7876 | %a.s. | 27.7592 | °C | 1017 | hPa | Humid | 36.4 | 0 |  | 0 | 21.218 | 73265.9222 | 258892.718 | 26.25 | 52
219049 | 2022-08-04 17:59 | 34.2549 | Oxy_05 (PSt7-10) | 2022-07-29 11:21 | default | 94.7182 | %a.s. | 27.7438 | °C | 1017 | hPa | Humid | 36.4 | 0 |  | 0 | 21.228 | 73272.7504 | 258894.1005 | 26.25 | 52
219058 | 2022-08-04 17:59 | 34.2718 | Oxy_05 (PSt7-10) | 2022-07-29 11:21 | default | 94.7139 | %a.s. | 27.7576 | °C | 1017 | hPa | Humid | 36.4 | 0 |  | 0 | 21.227 | 73268.702 | 258891.147 | 26.25 | 52
219059 | 2022-08-04 17:59 | 34.2878 | Oxy_05 (PSt7-10) | 2022-07-29 11:21 | default | 94.7368 | %a.s. | 27.7509 | °C | 1017 | hPa | Humid | 36.4 | 0 |  | 0 | 21.225 | 73274.0719 | 258894.6222 | 26.25 | 52
219066 | 2022-08-04 17:59 | 34.3047 | Oxy_05 (PSt7-10) | 2022-07-29 11:21 | default | 94.7412 | %a.s. | 27.737 | °C | 1017 | hPa | Humid | 36.4 | 0 |  | 0 | 21.226 | 73267.7848 | 258891.838 | 26.25 | 52
219076 | 2022-08-04 17:59 | 34.3216 | Oxy_05 (PSt7-10) | 2022-07-29 11:21 | default | 94.7825 | %a.s. | 27.7374 | °C | 1017 | hPa | Humid | 36.4 | 0 |  | 0 | 21.221 | 73272.8804 | 258889.828 | 26.25 | 52
219082 | 2022-08-04 17:59 | 34.3384 | Oxy_05 (PSt7-10) | 2022-07-29 11:21 | default | 94.6755 | %a.s. | 27.7631 | °C | 1017 | hPa | Humid | 36.4 | 0 |  | 0 | 21.231 | 73271.9734 | 258888.9289 | 26.25 | 52
219083 | 2022-08-04 17:59 | 34.3545 | Oxy_05 (PSt7-10) | 2022-07-29 11:21 | default | 94.6989 | %a.s. | 27.7648 | °C | 1017 | hPa | Humid | 36.4 | 0 |  | 0 | 21.228 | 73267.293 | 258887.5153 | 26.25 | 52
219093 | 2022-08-04 17:59 | 34.3713 | Oxy_05 (PSt7-10) | 2022-07-29 11:21 | default | 94.7393 | %a.s. | 27.7572 | °C | 1017 | hPa | Humid | 36.4 | 0 |  | 0 | 21.224 | 73267.2367 | 258900.6265 | 26.25 | 52
219100 | 2022-08-04 17:59 | 34.3882 | Oxy_05 (PSt7-10) | 2022-07-29 11:21 | default | 94.7299 | %a.s. | 27.7493 | °C | 1017 | hPa | Humid | 36.4 | 0 |  | 0 | 21.226 | 73264.9642 | 258886.6907 | 26.25 | 52
219105 | 2022-08-04 17:59 | 34.4051 | Oxy_05 (PSt7-10) | 2022-07-29 11:21 | default | 94.7264 | %a.s. | 27.7531 | °C | 1017 | hPa | Humid | 36.4 | 0 |  | 0 | 21.226 | 73265.8748 | 258891.9184 | 26.25 | 52
219111 | 2022-08-04 17:59 | 34.4212 | Oxy_05 (PSt7-10) | 2022-07-29 11:21 | default | 94.7193 | %a.s. | 27.7517 | °C | 1017 | hPa | Humid | 36.4 | 0 |  | 0 | 21.227 | 73262.4406 | 258890.0558 | 26.25 | 52
219117 | 2022-08-04 17:59 | 34.4381 | Oxy_05 (PSt7-10) | 2022-07-29 11:21 | default | 94.7009 | %a.s. | 27.7535 | °C | 1017 | hPa | Humid | 36.4 | 0 |  | 0 | 21.229 | 73265.7808 | 258884.873 | 26.25 | 52
219124 | 2022-08-04 17:59 | 34.455 | Oxy_05 (PSt7-10) | 2022-07-29 11:21 | default | 94.7618 | %a.s. | 27.7418 | °C | 1017 | hPa | Humid | 36.4 | 0 |  | 0 | 21.223 | 73262.576 | 258886.41 | 26.25 | 52
219127 | 2022-08-04 17:59 | 34.4711 | Oxy_05 (PSt7-10) | 2022-07-29 11:21 | default | 94.718 | %a.s. | 27.7532 | °C | 1017 | hPa | Humid | 36.4 | 0 |  | 0 | 21.227 | 73270.1584 | 258880.5421 | 26.25 | 52
219135 | 2022-08-04 17:59 | 34.488 | Oxy_05 (PSt7-10) | 2022-07-29 11:21 | default | 94.7576 | %a.s. | 27.7555 | °C | 1017 | hPa | Humid | 36.4 | 0 |  | 0 | 21.222 | 73271.2927 | 258886.5877 | 26.25 | 52
219142 | 2022-08-04 17:59 | 34.5049 | Oxy_05 (PSt7-10) | 2022-07-29 11:21 | default | 94.7357 | %a.s. | 27.7521 | °C | 1017 | hPa | Humid | 36.4 | 0 |  | 0 | 21.225 | 73262.3845 | 258893.5344 | 26.25 | 52
219148 | 2022-08-04 18:00 | 34.5217 | Oxy_05 (PSt7-10) | 2022-07-29 11:21 | default | 94.7197 | %a.s. | 27.7513 | °C | 1017 | hPa | Humid | 36.4 | 0 |  | 0 | 21.227 | 73278.2686 | 258888.9643 | 26.25 | 52
219151 | 2022-08-04 18:00 | 34.5378 | Oxy_05 (PSt7-10) | 2022-07-29 11:21 | default | 94.6957 | %a.s. | 27.7683 | °C | 1017 | hPa | Humid | 36.4 | 0 |  | 0 | 21.228 | 73268.034 | 258886.5799 | 26.25 | 52
219159 | 2022-08-04 18:00 | 34.5547 | Oxy_05 (PSt7-10) | 2022-07-29 11:21 | default | 94.7192 | %a.s. | 27.7518 | °C | 1017 | hPa | Humid | 36.4 | 0 |  | 0 | 21.227 | 73268.0882 | 258894.0514 | 26.25 | 52
219166 | 2022-08-04 18:00 | 34.5716 | Oxy_05 (PSt7-10) | 2022-07-29 11:21 | default | 94.6951 | %a.s. | 27.7599 | °C | 1017 | hPa | Humid | 36.4 | 0 |  | 0 | 21.229 | 73269.9074 | 258885.7394 | 26.25 | 52
219173 | 2022-08-04 18:00 | 34.5885 | Oxy_05 (PSt7-10) | 2022-07-29 11:21 | default | 94.6951 | %a.s. | 27.7509 | °C | 1017 | hPa | Humid | 36.4 | 0 |  | 0 | 21.23 | 73269.4836 | 258888.1043 | 26.25 | 52
219169 | 2022-08-04 18:00 | 34.6045 | Oxy_05 (PSt7-10) | 2022-07-29 11:21 | default | 94.6901 | %a.s. | 27.7563 | °C | 1017 | hPa | Humid | 36.4 | 0 |  | 0 | 21.23 | 73265.4795 | 258880.5084 | 26.25 | 52
219182 | 2022-08-04 18:00 | 34.6214 | Oxy_05 (PSt7-10) | 2022-07-29 11:21 | default | 94.7317 | %a.s. | 27.7473 | °C | 1017 | hPa | Humid | 36.4 | 0 |  | 0 | 21.226 | 73269.4884 | 258888.6014 | 26.25 | 52
219188 | 2022-08-04 18:00 | 34.6383 | Oxy_05 (PSt7-10) | 2022-07-29 11:21 | default | 94.7646 | %a.s. | 27.757 | °C | 1017 | hPa | Humid | 36.4 | 0 |  | 0 | 21.221 | 73267.2964 | 258883.4865 | 26.25 | 52
219192 | 2022-08-04 18:00 | 34.6544 | Oxy_05 (PSt7-10) | 2022-07-29 11:21 | default | 94.7416 | %a.s. | 27.7456 | °C | 1017 | hPa | Humid | 36.4 | 0 |  | 0 | 21.225 | 73266.2217 | 258884.9298 | 26.25 | 52
219200 | 2022-08-04 18:00 | 34.6712 | Oxy_05 (PSt7-10) | 2022-07-29 11:21 | default | 94.7368 | %a.s. | 27.7417 | °C | 1017 | hPa | Humid | 36.4 | 0 |  | 0 | 21.226 | 73265.6986 | 258885.4579 | 26.25 | 52
219205 | 2022-08-04 18:00 | 34.6881 | Oxy_05 (PSt7-10) | 2022-07-29 11:21 | default | 94.772 | %a.s. | 27.7398 | °C | 1017 | hPa | Humid | 36.4 | 0 |  | 0 | 21.222 | 73265.182 | 258869.7376 | 26.25 | 52
219213 | 2022-08-04 18:00 | 34.705 | Oxy_05 (PSt7-10) | 2022-07-29 11:21 | default | 94.752 | %a.s. | 27.7434 | °C | 1017 | hPa | Humid | 36.4 | 0 |  | 0 | 21.224 | 73266.4383 | 258889.158 | 26.25 | 52
219217 | 2022-08-04 18:00 | 34.7211 | Oxy_05 (PSt7-10) | 2022-07-29 11:21 | default | 94.7192 | %a.s. | 27.7428 | °C | 1017 | hPa | Humid | 36.4 | 0 |  | 0 | 21.228 | 73267.8466 | 258890.337 | 26.25 | 52
219224 | 2022-08-04 18:00 | 34.7379 | Oxy_05 (PSt7-10) | 2022-07-29 11:21 | default | 94.7263 | %a.s. | 27.735 | °C | 1017 | hPa | Humid | 36.4 | 0 |  | 0 | 21.228 | 73273.7675 | 258885.1492 | 26.25 | 52
219229 | 2022-08-04 18:00 | 34.7549 | Oxy_05 (PSt7-10) | 2022-07-29 11:21 | default | 94.7177 | %a.s. | 27.7443 | °C | 1017 | hPa | Humid | 36.4 | 0 |  | 0 | 21.228 | 73274.1195 | 258882.764 | 26.25 | 52
219238 | 2022-08-04 18:00 | 34.7718 | Oxy_05 (PSt7-10) | 2022-07-29 11:21 | default | 94.6883 | %a.s. | 27.7491 | °C | 1017 | hPa | Humid | 36.4 | 0 |  | 0 | 21.231 | 73283.5611 | 258896.9957 | 26.25 | 52
219240 | 2022-08-04 18:00 | 34.7878 | Oxy_05 (PSt7-10) | 2022-07-29 11:21 | default | 94.7125 | %a.s. | 27.7409 | °C | 1017 | hPa | Humid | 36.4 | 0 |  | 0 | 21.229 | 73278.3917 | 258890.7374 | 26.25 | 52
219248 | 2022-08-04 18:00 | 34.8047 | Oxy_05 (PSt7-10) | 2022-07-29 11:21 | default | 94.7053 | %a.s. | 27.7579 | °C | 1017 | hPa | Humid | 36.4 | 0 |  | 0 | 21.228 | 73283.2195 | 258894.519 | 26.25 | 52
219253 | 2022-08-04 18:00 | 34.8216 | Oxy_05 (PSt7-10) | 2022-07-29 11:21 | default | 94.6898 | %a.s. | 27.7474 | °C | 1017 | hPa | Humid | 36.4 | 0 |  | 0 | 21.231 | 73275.8328 | 258890.6054 | 26.25 | 52
219257 | 2022-08-04 18:00 | 34.8377 | Oxy_05 (PSt7-10) | 2022-07-29 11:21 | default | 94.7078 | %a.s. | 27.7551 | °C | 1017 | hPa | Humid | 36.4 | 0 |  | 0 | 21.228 | 73284.6247 | 258877.5698 | 26.25 | 52
219263 | 2022-08-04 18:00 | 34.8546 | Oxy_05 (PSt7-10) | 2022-07-29 11:21 | default | 94.688 | %a.s. | 27.7586 | °C | 1017 | hPa | Humid | 36.4 | 0 |  | 0 | 21.23 | 73273.393 | 258890.905 | 26.25 | 52
219274 | 2022-08-04 18:00 | 34.8715 | Oxy_05 (PSt7-10) | 2022-07-29 11:21 | default | 94.7124 | %a.s. | 27.7592 | °C | 1017 | hPa | Humid | 36.4 | 0 |  | 0 | 21.227 | 73278.155 | 258890.5059 | 26.25 | 52
219279 | 2022-08-04 18:00 | 34.8884 | Oxy_05 (PSt7-10) | 2022-07-29 11:21 | default | 94.7176 | %a.s. | 27.7536 | °C | 1017 | hPa | Humid | 36.4 | 0 |  | 0 | 21.227 | 73275.4334 | 258880.0484 | 26.25 | 52
219283 | 2022-08-04 18:00 | 34.9045 | Oxy_05 (PSt7-10) | 2022-07-29 11:21 | default | 94.6967 | %a.s. | 27.7582 | °C | 1017 | hPa | Humid | 36.4 | 0 |  | 0 | 21.229 | 73275.6584 | 258883.7656 | 26.25 | 52
219287 | 2022-08-04 18:00 | 34.9214 | Oxy_05 (PSt7-10) | 2022-07-29 11:21 | default | 94.6953 | %a.s. | 27.7415 | °C | 1017 | hPa | Humid | 36.4 | 0 |  | 0 | 21.231 | 73273.186 | 258889.9282 | 26.25 | 52
219296 | 2022-08-04 18:00 | 34.9383 | Oxy_05 (PSt7-10) | 2022-07-29 11:21 | default | 94.6882 | %a.s. | 27.7492 | °C | 1017 | hPa | Humid | 36.4 | 0 |  | 0 | 21.231 | 73277.7798 | 258883.5949 | 26.25 | 52
219302 | 2022-08-04 18:00 | 34.9543 | Oxy_05 (PSt7-10) | 2022-07-29 11:21 | default | 94.683 | %a.s. | 27.7549 | °C | 1017 | hPa | Humid | 36.4 | 0 |  | 0 | 21.231 | 73269.4061 | 258885.752 | 26.25 | 52
219306 | 2022-08-04 18:00 | 34.9713 | Oxy_05 (PSt7-10) | 2022-07-29 11:21 | default | 94.7637 | %a.s. | 27.7489 | °C | 1017 | hPa | Humid | 36.4 | 0 |  | 0 | 21.222 | 73274.7574 | 258882.0573 | 26.25 | 52
219314 | 2022-08-04 18:00 | 34.9881 | Oxy_05 (PSt7-10) | 2022-07-29 11:21 | default | 94.7137 | %a.s. | 27.7487 | °C | 1017 | hPa | Humid | 36.4 | 0 |  | 0 | 21.228 | 73277.1874 | 258898.3631 | 26.25 | 52
219320 | 2022-08-04 18:00 | 35.005 | Oxy_05 (PSt7-10) | 2022-07-29 11:21 | default | 94.7079 | %a.s. | 27.7642 | °C | 1017 | hPa | Humid | 36.4 | 0 |  | 0 | 21.227 | 73271.891 | 258887.1279 | 26.25 | 52
219323 | 2022-08-04 18:00 | 35.021 | Oxy_05 (PSt7-10) | 2022-07-29 11:21 | default | 94.7359 | %a.s. | 27.7518 | °C | 1017 | hPa | Humid | 36.4 | 0 |  | 0 | 21.225 | 73268.4694 | 258885.6551 | 26.25 | 52
219329 | 2022-08-04 18:00 | 35.0379 | Oxy_05 (PSt7-10) | 2022-07-29 11:21 | default | 94.735 | %a.s. | 27.7437 | °C | 1017 | hPa | Humid | 36.4 | 0 |  | 0 | 21.226 | 73274.4623 | 258893.2201 | 26.25 | 52
219338 | 2022-08-04 18:00 | 35.0548 | Oxy_05 (PSt7-10) | 2022-07-29 11:21 | default | 94.7721 | %a.s. | 27.7488 | °C | 1017 | hPa | Humid | 36.4 | 0 |  | 0 | 21.221 | 73277.7573 | 258898.8853 | 26.25 | 52
219345 | 2022-08-04 18:00 | 35.0717 | Oxy_05 (PSt7-10) | 2022-07-29 11:21 | default | 94.7685 | %a.s. | 27.7436 | °C | 1017 | hPa | Humid | 36.4 | 0 |  | 0 | 21.222 | 73278.0888 | 258897.36 | 26.25 | 52
219347 | 2022-08-04 18:00 | 35.0877 | Oxy_05 (PSt7-10) | 2022-07-29 11:21 | default | 94.7519 | %a.s. | 27.7345 | °C | 1017 | hPa | Humid | 36.4 | 0 |  | 0 | 21.225 | 73278.5568 | 258888.3267 | 26.25 | 52
219353 | 2022-08-04 18:00 | 35.1046 | Oxy_05 (PSt7-10) | 2022-07-29 11:21 | default | 94.7083 | %a.s. | 27.7455 | °C | 1017 | hPa | Humid | 36.4 | 0 |  | 0 | 21.229 | 73263.8769 | 258889.4791 | 26.25 | 52
219362 | 2022-08-04 18:00 | 35.1214 | Oxy_05 (PSt7-10) | 2022-07-29 11:21 | default | 94.7467 | %a.s. | 27.7583 | °C | 1017 | hPa | Humid | 36.4 | 0 |  | 0 | 21.223 | 73281.6721 | 258887.1079 | 26.25 | 52
219368 | 2022-08-04 18:00 | 35.1383 | Oxy_05 (PSt7-10) | 2022-07-29 11:21 | default | 94.7074 | %a.s. | 27.7646 | °C | 1017 | hPa | Humid | 36.4 | 0 |  | 0 | 21.227 | 73275.8997 | 258877.8337 | 26.25 | 52
219371 | 2022-08-04 18:00 | 35.1544 | Oxy_05 (PSt7-10) | 2022-07-29 11:21 | default | 94.724 | %a.s. | 27.7739 | °C | 1017 | hPa | Humid | 36.4 | 0 |  | 0 | 21.224 | 73270.9461 | 258891.7188 | 26.25 | 52
219377 | 2022-08-04 18:00 | 35.1712 | Oxy_05 (PSt7-10) | 2022-07-29 11:21 | default | 94.7282 | %a.s. | 27.7512 | °C | 1017 | hPa | Humid | 36.4 | 0 |  | 0 | 21.226 | 73279.8661 | 258884.3782 | 26.25 | 52
219385 | 2022-08-04 18:00 | 35.1882 | Oxy_05 (PSt7-10) | 2022-07-29 11:21 | default | 94.7748 | %a.s. | 27.7368 | °C | 1017 | hPa | Humid | 36.4 | 0 |  | 0 | 21.222 | 73279.3527 | 258877.3443 | 26.25 | 52
219394 | 2022-08-04 18:00 | 35.2051 | Oxy_05 (PSt7-10) | 2022-07-29 11:21 | default | 94.7392 | %a.s. | 27.7573 | °C | 1017 | hPa | Humid | 36.4 | 0 |  | 0 | 21.224 | 73269.9939 | 258891.4539 | 26.25 | 52
219395 | 2022-08-04 18:00 | 35.2211 | Oxy_05 (PSt7-10) | 2022-07-29 11:21 | default | 94.7417 | %a.s. | 27.7637 | °C | 1017 | hPa | Humid | 36.4 | 0 |  | 0 | 21.223 | 73272.2913 | 258880.4351 | 26.25 | 52
219403 | 2022-08-04 18:00 | 35.238 | Oxy_05 (PSt7-10) | 2022-07-29 11:21 | default | 94.7069 | %a.s. | 27.747 | °C | 1017 | hPa | Humid | 36.4 | 0 |  | 0 | 21.229 | 73274.9094 | 258887.5553 | 26.25 | 52
219410 | 2022-08-04 18:00 | 35.2549 | Oxy_05 (PSt7-10) | 2022-07-29 11:21 | default | 94.7056 | %a.s. | 27.7484 | °C | 1017 | hPa | Humid | 36.4 | 0 |  | 0 | 21.229 | 73270.4972 | 258889.3995 | 26.25 | 52
219418 | 2022-08-04 18:00 | 35.2718 | Oxy_05 (PSt7-10) | 2022-07-29 11:21 | default | 94.724 | %a.s. | 27.7557 | °C | 1017 | hPa | Humid | 36.4 | 0 |  | 0 | 21.226 | 73273.4107 | 258883.3182 | 26.25 | 52
219420 | 2022-08-04 18:00 | 35.2878 | Oxy_05 (PSt7-10) | 2022-07-29 11:21 | default | 94.7416 | %a.s. | 27.7547 | °C | 1017 | hPa | Humid | 36.4 | 0 |  | 0 | 21.224 | 73275.5892 | 258883.1098 | 26.25 | 52
219427 | 2022-08-04 18:00 | 35.3047 | Oxy_05 (PSt7-10) | 2022-07-29 11:21 | default | 94.7328 | %a.s. | 27.7552 | °C | 1017 | hPa | Humid | 36.4 | 0 |  | 0 | 21.225 | 73272.2175 | 258884.8385 | 26.25 | 52
219434 | 2022-08-04 18:00 | 35.3216 | Oxy_05 (PSt7-10) | 2022-07-29 11:21 | default | 94.6884 | %a.s. | 27.7399 | °C | 1017 | hPa | Humid | 36.4 | 0 |  | 0 | 21.232 | 73271.5225 | 258890.1203 | 26.25 | 52
219437 | 2022-08-04 18:00 | 35.3377 | Oxy_05 (PSt7-10) | 2022-07-29 11:21 | default | 94.7008 | %a.s. | 27.7446 | °C | 1017 | hPa | Humid | 36.4 | 0 |  | 0 | 21.23 | 73278.1891 | 258885.6933 | 26.25 | 52
219444 | 2022-08-04 18:00 | 35.3546 | Oxy_05 (PSt7-10) | 2022-07-29 11:21 | default | 94.7336 | %a.s. | 27.7362 | °C | 1017 | hPa | Humid | 36.4 | 0 |  | 0 | 21.227 | 73269.7212 | 258897.0729 | 26.25 | 52
219451 | 2022-08-04 18:00 | 35.3715 | Oxy_05 (PSt7-10) | 2022-07-29 11:21 | default | 94.6745 | %a.s. | 27.7459 | °C | 1017 | hPa | Humid | 36.4 | 0 |  | 0 | 21.233 | 73275.5035 | 258887.5085 | 26.25 | 52
219459 | 2022-08-04 18:00 | 35.3884 | Oxy_05 (PSt7-10) | 2022-07-29 11:21 | default | 94.6818 | %a.s. | 27.738 | °C | 1017 | hPa | Humid | 36.4 | 0 |  | 0 | 21.233 | 73284.8582 | 258890.788 | 26.25 | 52
219461 | 2022-08-04 18:00 | 35.4044 | Oxy_05 (PSt7-10) | 2022-07-29 11:21 | default | 94.7433 | %a.s. | 27.7347 | °C | 1017 | hPa | Humid | 36.4 | 0 |  | 0 | 21.226 | 73273.5224 | 258879.171 | 26.25 | 52
219468 | 2022-08-04 18:00 | 35.4213 | Oxy_05 (PSt7-10) | 2022-07-29 11:21 | default | 94.6851 | %a.s. | 27.7344 | °C | 1017 | hPa | Humid | 36.4 | 0 |  | 0 | 21.233 | 73283.3187 | 258895.3063 | 26.25 | 52
219476 | 2022-08-04 18:00 | 35.4382 | Oxy_05 (PSt7-10) | 2022-07-29 11:21 | default | 94.7462 | %a.s. | 27.7406 | °C | 1017 | hPa | Humid | 36.4 | 0 |  | 0 | 21.225 | 73272.2399 | 258885.7958 | 26.25 | 52
219484 | 2022-08-04 18:00 | 35.4551 | Oxy_05 (PSt7-10) | 2022-07-29 11:21 | default | 94.6886 | %a.s. | 27.7579 | °C | 1017 | hPa | Humid | 36.4 | 0 |  | 0 | 21.23 | 73277.6841 | 258890.1713 | 26.25 | 52
219485 | 2022-08-04 18:00 | 35.4711 | Oxy_05 (PSt7-10) | 2022-07-29 11:21 | default | 94.7376 | %a.s. | 27.75 | °C | 1017 | hPa | Humid | 36.4 | 0 |  | 0 | 21.225 | 73272.5378 | 258886.1923 | 26.25 | 52
219493 | 2022-08-04 18:00 | 35.488 | Oxy_05 (PSt7-10) | 2022-07-29 11:21 | default | 94.7438 | %a.s. | 27.7524 | °C | 1017 | hPa | Humid | 36.4 | 0 |  | 0 | 21.224 | 73273.7393 | 258903.4463 | 26.25 | 52
219500 | 2022-08-04 18:00 | 35.5049 | Oxy_05 (PSt7-10) | 2022-07-29 11:21 | default | 94.6778 | %a.s. | 27.7606 | °C | 1017 | hPa | Humid | 36.4 | 0 |  | 0 | 21.231 | 73274.1967 | 258882.1408 | 26.25 | 52
219508 | 2022-08-04 18:01 | 35.5218 | Oxy_05 (PSt7-10) | 2022-07-29 11:21 | default | 94.7258 | %a.s. | 27.7447 | °C | 1017 | hPa | Humid | 36.4 | 0 |  | 0 | 21.227 | 73270.1047 | 258884.8221 | 26.25 | 52
219509 | 2022-08-04 18:01 | 35.5378 | Oxy_05 (PSt7-10) | 2022-07-29 11:21 | default | 94.7026 | %a.s. | 27.7427 | °C | 1017 | hPa | Humid | 36.4 | 0 |  | 0 | 21.23 | 73277.5442 | 258880.5995 | 26.25 | 52
219518 | 2022-08-04 18:01 | 35.5547 | Oxy_05 (PSt7-10) | 2022-07-29 11:21 | default | 94.6768 | %a.s. | 27.7525 | °C | 1017 | hPa | Humid | 36.4 | 0 |  | 0 | 21.232 | 73278.5676 | 258894.2696 | 26.25 | 52
219524 | 2022-08-04 18:01 | 35.5716 | Oxy_05 (PSt7-10) | 2022-07-29 11:21 | default | 94.7283 | %a.s. | 27.751 | °C | 1017 | hPa | Humid | 36.4 | 0 |  | 0 | 21.226 | 73284.1632 | 258880.2427 | 26.25 | 52
219527 | 2022-08-04 18:01 | 35.5877 | Oxy_05 (PSt7-10) | 2022-07-29 11:21 | default | 94.693 | %a.s. | 27.7531 | °C | 1017 | hPa | Humid | 36.4 | 0 |  | 0 | 21.23 | 73276.2456 | 258888.747 | 26.25 | 52
219535 | 2022-08-04 18:01 | 35.6046 | Oxy_05 (PSt7-10) | 2022-07-29 11:21 | default | 94.679 | %a.s. | 27.7411 | °C | 1017 | hPa | Humid | 36.4 | 0 |  | 0 | 21.233 | 73276.7012 | 258894.4967 | 26.25 | 52
219541 | 2022-08-04 18:01 | 35.6215 | Oxy_05 (PSt7-10) | 2022-07-29 11:21 | default | 94.6928 | %a.s. | 27.7352 | °C | 1017 | hPa | Humid | 36.4 | 0 |  | 0 | 21.232 | 73280.9794 | 258891.0087 | 26.25 | 52
219555 | 2022-08-04 18:01 | 35.6384 | Oxy_05 (PSt7-10) | 2022-07-29 11:21 | default | 94.7054 | %a.s. | 27.7487 | °C | 1017 | hPa | Humid | 36.4 | 0 |  | 0 | 21.229 | 73278.563 | 258890.8563 | 26.25 | 52
219556 | 2022-08-04 18:01 | 35.6545 | Oxy_05 (PSt7-10) | 2022-07-29 11:21 | default | 94.712 | %a.s. | 27.7505 | °C | 1017 | hPa | Humid | 36.4 | 0 |  | 0 | 21.228 | 73279.981 | 258888.3726 | 26.25 | 52
219559 | 2022-08-04 18:01 | 35.6714 | Oxy_05 (PSt7-10) | 2022-07-29 11:21 | default | 94.6739 | %a.s. | 27.7466 | °C | 1017 | hPa | Humid | 36.4 | 0 |  | 0 | 21.233 | 73278.4277 | 258885.9217 | 26.25 | 52
219568 | 2022-08-04 18:01 | 35.6884 | Oxy_05 (PSt7-10) | 2022-07-29 11:21 | default | 94.6966 | %a.s. | 27.7492 | °C | 1017 | hPa | Humid | 36.4 | 0 |  | 0 | 21.23 | 73273.2571 | 258874.2525 | 26.25 | 52
219570 | 2022-08-04 18:01 | 35.7044 | Oxy_05 (PSt7-10) | 2022-07-29 11:21 | default | 94.7348 | %a.s. | 27.7348 | °C | 1017 | hPa | Humid | 36.4 | 0 |  | 0 | 21.227 | 73272.5711 | 258885.0916 | 26.25 | 52
219576 | 2022-08-04 18:01 | 35.7214 | Oxy_05 (PSt7-10) | 2022-07-29 11:21 | default | 94.6952 | %a.s. | 27.7325 | °C | 1017 | hPa | Humid | 36.4 | 0 |  | 0 | 21.232 | 73275.7471 | 258875.6385 | 26.25 | 52
219583 | 2022-08-04 18:01 | 35.7383 | Oxy_05 (PSt7-10) | 2022-07-29 11:21 | default | 94.6498 | %a.s. | 27.7456 | °C | 1017 | hPa | Humid | 36.4 | 0 |  | 0 | 21.236 | 73276.8747 | 258884.9307 | 26.25 | 52
219588 | 2022-08-04 18:01 | 35.7543 | Oxy_05 (PSt7-10) | 2022-07-29 11:21 | default | 94.6944 | %a.s. | 27.7606 | °C | 1017 | hPa | Humid | 36.4 | 0 |  | 0 | 21.229 | 73269.0365 | 258882.0668 | 26.25 | 52
219594 | 2022-08-04 18:01 | 35.7712 | Oxy_05 (PSt7-10) | 2022-07-29 11:21 | default | 94.6943 | %a.s. | 27.7608 | °C | 1017 | hPa | Humid | 36.4 | 0 |  | 0 | 21.229 | 73273.8839 | 258885.76 | 26.25 | 52
219603 | 2022-08-04 18:01 | 35.7881 | Oxy_05 (PSt7-10) | 2022-07-29 11:21 | default | 94.704 | %a.s. | 27.7411 | °C | 1017 | hPa | Humid | 36.4 | 0 |  | 0 | 21.23 | 73279.998 | 258887.6963 | 26.25 | 52
219608 | 2022-08-04 18:01 | 35.805 | Oxy_05 (PSt7-10) | 2022-07-29 11:21 | default | 94.6494 | %a.s. | 27.7551 | °C | 1017 | hPa | Humid | 36.4 | 0 |  | 0 | 21.235 | 73280.5401 | 258882.2842 | 26.25 | 52
219611 | 2022-08-04 18:01 | 35.8211 | Oxy_05 (PSt7-10) | 2022-07-29 11:21 | default | 94.7301 | %a.s. | 27.7491 | °C | 1017 | hPa | Humid | 36.4 | 0 |  | 0 | 21.226 | 73274.579 | 258883.6442 | 26.25 | 52
219620 | 2022-08-04 18:01 | 35.838 | Oxy_05 (PSt7-10) | 2022-07-29 11:21 | default | 94.7037 | %a.s. | 27.7597 | °C | 1017 | hPa | Humid | 36.4 | 0 |  | 0 | 21.228 | 73281.0019 | 258878.8419 | 26.25 | 52
219625 | 2022-08-04 18:01 | 35.8549 | Oxy_05 (PSt7-10) | 2022-07-29 11:21 | default | 94.6891 | %a.s. | 27.7482 | °C | 1017 | hPa | Humid | 36.4 | 0 |  | 0 | 21.231 | 73283.4863 | 258878.9226 | 26.25 | 52
219632 | 2022-08-04 18:01 | 35.8718 | Oxy_05 (PSt7-10) | 2022-07-29 11:21 | default | 94.699 | %a.s. | 27.7557 | °C | 1017 | hPa | Humid | 36.4 | 0 |  | 0 | 21.229 | 73277.5656 | 258876.6172 | 26.25 | 52
219637 | 2022-08-04 18:01 | 35.8878 | Oxy_05 (PSt7-10) | 2022-07-29 11:21 | default | 94.718 | %a.s. | 27.7441 | °C | 1017 | hPa | Humid | 36.4 | 0 |  | 0 | 21.228 | 73275.6249 | 258882.8192 | 26.25 | 52
219643 | 2022-08-04 18:01 | 35.9047 | Oxy_05 (PSt7-10) | 2022-07-29 11:21 | default | 94.6852 | %a.s. | 27.7434 | °C | 1017 | hPa | Humid | 36.4 | 0 |  | 0 | 21.232 | 73279.9779 | 258891.7986 | 26.25 | 52
219652 | 2022-08-04 18:01 | 35.9216 | Oxy_05 (PSt7-10) | 2022-07-29 11:21 | default | 94.6744 | %a.s. | 27.7551 | °C | 1017 | hPa | Humid | 36.4 | 0 |  | 0 | 21.232 | 73290.0473 | 258874.6451 | 26.25 | 52
219655 | 2022-08-04 18:01 | 35.9377 | Oxy_05 (PSt7-10) | 2022-07-29 11:21 | default | 94.7226 | %a.s. | 27.7481 | °C | 1017 | hPa | Humid | 36.4 | 0 |  | 0 | 21.227 | 73276.7762 | 258875.9426 | 26.25 | 52
219662 | 2022-08-04 18:01 | 35.9545 | Oxy_05 (PSt7-10) | 2022-07-29 11:21 | default | 94.7029 | %a.s. | 27.7605 | °C | 1017 | hPa | Humid | 36.4 | 0 |  | 0 | 21.228 | 73275.7463 | 258879.5001 | 26.25 | 52
219670 | 2022-08-04 18:01 | 35.9714 | Oxy_05 (PSt7-10) | 2022-07-29 11:21 | default | 94.677 | %a.s. | 27.7523 | °C | 1017 | hPa | Humid | 36.4 | 0 |  | 0 | 21.232 | 73289.1239 | 258878.5893 | 26.25 | 52
219674 | 2022-08-04 18:01 | 35.9883 | Oxy_05 (PSt7-10) | 2022-07-29 11:21 | default | 94.7052 | %a.s. | 27.7489 | °C | 1017 | hPa | Humid | 36.4 | 0 |  | 0 | 21.229 | 73279.5793 | 258863.5032 | 26.25 | 52
219679 | 2022-08-04 18:01 | 36.0044 | Oxy_05 (PSt7-10) | 2022-07-29 11:21 | default | 94.6922 | %a.s. | 27.7539 | °C | 1017 | hPa | Humid | 36.4 | 0 |  | 0 | 21.23 | 73281.9249 | 258878.6335 | 26.25 | 52
219686 | 2022-08-04 18:01 | 36.0213 | Oxy_05 (PSt7-10) | 2022-07-29 11:21 | default | 94.6918 | %a.s. | 27.7453 | °C | 1017 | hPa | Humid | 36.4 | 0 |  | 0 | 21.231 | 73283.4062 | 258870.7367 | 26.25 | 52
219694 | 2022-08-04 18:01 | 36.0381 | Oxy_05 (PSt7-10) | 2022-07-29 11:21 | default | 94.655 | %a.s. | 27.74 | °C | 1017 | hPa | Humid | 36.4 | 0 |  | 0 | 21.236 | 73282.8476 | 258868.8956 | 26.25 | 52
219699 | 2022-08-04 18:01 | 36.055 | Oxy_05 (PSt7-10) | 2022-07-29 11:21 | default | 94.6594 | %a.s. | 27.7442 | °C | 1017 | hPa | Humid | 36.4 | 0 |  | 0 | 21.235 | 73283.6989 | 258879.7313 | 26.25 | 52
219702 | 2022-08-04 18:01 | 36.071 | Oxy_05 (PSt7-10) | 2022-07-29 11:21 | default | 94.6865 | %a.s. | 27.7511 | °C | 1017 | hPa | Humid | 36.4 | 0 |  | 0 | 21.231 | 73285.7031 | 258874.0417 | 26.25 | 52
219708 | 2022-08-04 18:01 | 36.0879 | Oxy_05 (PSt7-10) | 2022-07-29 11:21 | default | 94.6796 | %a.s. | 27.7495 | °C | 1017 | hPa | Humid | 36.4 | 0 |  | 0 | 21.232 | 73284.7714 | 258885.0173 | 26.25 | 52
219715 | 2022-08-04 18:01 | 36.1047 | Oxy_05 (PSt7-10) | 2022-07-29 11:21 | default | 94.66 | %a.s. | 27.7526 | °C | 1017 | hPa | Humid | 36.4 | 0 |  | 0 | 21.234 | 73285.8645 | 258881.8871 | 26.25 | 52
219721 | 2022-08-04 18:01 | 36.1216 | Oxy_05 (PSt7-10) | 2022-07-29 11:21 | default | 94.6973 | %a.s. | 27.7484 | °C | 1017 | hPa | Humid | 36.4 | 0 |  | 0 | 21.23 | 73280.9681 | 258876.7462 | 26.25 | 52
219725 | 2022-08-04 18:01 | 36.1377 | Oxy_05 (PSt7-10) | 2022-07-29 11:21 | default | 94.6694 | %a.s. | 27.7515 | °C | 1017 | hPa | Humid | 36.4 | 0 |  | 0 | 21.233 | 73282.3514 | 258881.78 | 26.25 | 52
219732 | 2022-08-04 18:01 | 36.1546 | Oxy_05 (PSt7-10) | 2022-07-29 11:21 | default | 94.6466 | %a.s. | 27.7491 | °C | 1017 | hPa | Humid | 36.4 | 0 |  | 0 | 21.236 | 73285.7894 | 258879.715 | 26.25 | 52
219741 | 2022-08-04 18:01 | 36.1715 | Oxy_05 (PSt7-10) | 2022-07-29 11:21 | default | 94.6751 | %a.s. | 27.7544 | °C | 1017 | hPa | Humid | 36.4 | 0 |  | 0 | 21.232 | 73286.3161 | 258873.901 | 26.25 | 52
219745 | 2022-08-04 18:01 | 36.1884 | Oxy_05 (PSt7-10) | 2022-07-29 11:21 | default | 94.6815 | %a.s. | 27.7565 | °C | 1017 | hPa | Humid | 36.4 | 0 |  | 0 | 21.231 | 73290.4067 | 258875.7547 | 26.25 | 52
219750 | 2022-08-04 18:01 | 36.2044 | Oxy_05 (PSt7-10) | 2022-07-29 11:21 | default | 94.6756 | %a.s. | 27.7447 | °C | 1017 | hPa | Humid | 36.4 | 0 |  | 0 | 21.233 | 73281.3281 | 258871.4653 | 26.25 | 52
219757 | 2022-08-04 18:01 | 36.2213 | Oxy_05 (PSt7-10) | 2022-07-29 11:21 | default | 94.7277 | %a.s. | 27.7426 | °C | 1017 | hPa | Humid | 36.4 | 0 |  | 0 | 21.227 | 73283.1201 | 258879.3928 | 26.25 | 52
219763 | 2022-08-04 18:01 | 36.2382 | Oxy_05 (PSt7-10) | 2022-07-29 11:21 | default | 94.7294 | %a.s. | 27.7589 | °C | 1017 | hPa | Humid | 36.4 | 0 |  | 0 | 21.225 | 73281.4669 | 258877.6068 | 26.25 | 52
219772 | 2022-08-04 18:01 | 36.2551 | Oxy_05 (PSt7-10) | 2022-07-29 11:21 | default | 94.6849 | %a.s. | 27.7528 | °C | 1017 | hPa | Humid | 36.4 | 0 |  | 0 | 21.231 | 73278.8873 | 258873.1671 | 26.25 | 52
219773 | 2022-08-04 18:01 | 36.2711 | Oxy_05 (PSt7-10) | 2022-07-29 11:21 | default | 94.6971 | %a.s. | 27.7578 | °C | 1017 | hPa | Humid | 36.4 | 0 |  | 0 | 21.229 | 73279.8849 | 258873.5719 | 26.25 | 52
219780 | 2022-08-04 18:01 | 36.288 | Oxy_05 (PSt7-10) | 2022-07-29 11:21 | default | 94.7023 | %a.s. | 27.743 | °C | 1017 | hPa | Humid | 36.4 | 0 |  | 0 | 21.23 | 73277.0054 | 258868.2907 | 26.25 | 52
219787 | 2022-08-04 18:01 | 36.3048 | Oxy_05 (PSt7-10) | 2022-07-29 11:21 | default | 94.6913 | %a.s. | 27.7459 | °C | 1017 | hPa | Humid | 36.4 | 0 |  | 0 | 21.231 | 73283.6108 | 258872.3077 | 26.25 | 52
219796 | 2022-08-04 18:01 | 36.3218 | Oxy_05 (PSt7-10) | 2022-07-29 11:21 | default | 94.669 | %a.s. | 27.7429 | °C | 1017 | hPa | Humid | 36.4 | 0 |  | 0 | 21.234 | 73285.4065 | 258863.954 | 26.25 | 52
219798 | 2022-08-04 18:01 | 36.3378 | Oxy_05 (PSt7-10) | 2022-07-29 11:21 | default | 94.6818 | %a.s. | 27.7471 | °C | 1017 | hPa | Humid | 36.4 | 0 |  | 0 | 21.232 | 73280.2241 | 258874.1591 | 26.25 | 52
219804 | 2022-08-04 18:01 | 36.3547 | Oxy_05 (PSt7-10) | 2022-07-29 11:21 | default | 94.6584 | %a.s. | 27.7453 | °C | 1017 | hPa | Humid | 36.4 | 0 |  | 0 | 21.235 | 73277.2698 | 258867.7591 | 26.25 | 52
219813 | 2022-08-04 18:01 | 36.3716 | Oxy_05 (PSt7-10) | 2022-07-29 11:21 | default | 94.7093 | %a.s. | 27.7445 | °C | 1017 | hPa | Humid | 36.4 | 0 |  | 0 | 21.229 | 73285.8058 | 258862.8683 | 26.25 | 52
219820 | 2022-08-04 18:01 | 36.3884 | Oxy_05 (PSt7-10) | 2022-07-29 11:21 | default | 94.6778 | %a.s. | 27.7242 | °C | 1017 | hPa | Humid | 36.4 | 0 |  | 0 | 21.235 | 73279.8094 | 258869.8726 | 26.25 | 52
219822 | 2022-08-04 18:01 | 36.4044 | Oxy_05 (PSt7-10) | 2022-07-29 11:21 | default | 94.6849 | %a.s. | 27.7619 | °C | 1017 | hPa | Humid | 36.4 | 0 |  | 0 | 21.23 | 73285.559 | 258863.3085 | 26.25 | 52
219829 | 2022-08-04 18:01 | 36.4213 | Oxy_05 (PSt7-10) | 2022-07-29 11:21 | default | 94.6501 | %a.s. | 27.7543 | °C | 1017 | hPa | Humid | 36.4 | 0 |  | 0 | 21.235 | 73288.0169 | 258857.0552 | 26.25 | 52
219835 | 2022-08-04 18:01 | 36.4382 | Oxy_05 (PSt7-10) | 2022-07-29 11:21 | default | 94.7132 | %a.s. | 27.7493 | °C | 1017 | hPa | Humid | 36.4 | 0 |  | 0 | 21.228 | 73285.5807 | 258863.1074 | 26.25 | 52
219844 | 2022-08-04 18:01 | 36.4551 | Oxy_05 (PSt7-10) | 2022-07-29 11:21 | default | 94.7215 | %a.s. | 27.7493 | °C | 1017 | hPa | Humid | 36.4 | 0 |  | 0 | 21.227 | 73284.2718 | 258865.771 | 26.25 | 52
219845 | 2022-08-04 18:01 | 36.4711 | Oxy_05 (PSt7-10) | 2022-07-29 11:21 | default | 94.6605 | %a.s. | 27.7521 | °C | 1017 | hPa | Humid | 36.4 | 0 |  | 0 | 21.234 | 73281.9252 | 258865.7763 | 26.25 | 52
219852 | 2022-08-04 18:01 | 36.488 | Oxy_05 (PSt7-10) | 2022-07-29 11:21 | default | 94.6721 | %a.s. | 27.7486 | °C | 1017 | hPa | Humid | 36.4 | 0 |  | 0 | 21.233 | 73285.8233 | 258868.4116 | 26.25 | 52
219862 | 2022-08-04 18:01 | 36.5049 | Oxy_05 (PSt7-10) | 2022-07-29 11:21 | default | 94.7014 | %a.s. | 27.753 | °C | 1017 | hPa | Humid | 36.4 | 0 |  | 0 | 21.229 | 73286.8432 | 258867.2498 | 26.25 | 52
219863 | 2022-08-04 18:02 | 36.521 | Oxy_05 (PSt7-10) | 2022-07-29 11:21 | default | 94.6728 | %a.s. | 27.7388 | °C | 1017 | hPa | Humid | 36.4 | 0 |  | 0 | 21.234 | 73286.0117 | 258875.759 | 26.25 | 52
219871 | 2022-08-04 18:02 | 36.5379 | Oxy_05 (PSt7-10) | 2022-07-29 11:21 | default | 94.6956 | %a.s. | 27.7411 | °C | 1017 | hPa | Humid | 36.4 | 0 |  | 0 | 21.231 | 73283.9882 | 258865.3349 | 26.25 | 52
219876 | 2022-08-04 18:02 | 36.5547 | Oxy_05 (PSt7-10) | 2022-07-29 11:21 | default | 94.6801 | %a.s. | 27.7399 | °C | 1017 | hPa | Humid | 36.4 | 0 |  | 0 | 21.233 | 73286.7377 | 258865.6883 | 26.25 | 52
219885 | 2022-08-04 18:02 | 36.5716 | Oxy_05 (PSt7-10) | 2022-07-29 11:21 | default | 94.6378 | %a.s. | 27.7405 | °C | 1017 | hPa | Humid | 36.4 | 0 |  | 0 | 21.238 | 73288.8329 | 258872.1021 | 26.25 | 52
219887 | 2022-08-04 18:02 | 36.5877 | Oxy_05 (PSt7-10) | 2022-07-29 11:21 | default | 94.674 | %a.s. | 27.7283 | °C | 1017 | hPa | Humid | 36.4 | 0 |  | 0 | 21.235 | 73287.7943 | 258870.4495 | 26.25 | 52
219900 | 2022-08-04 18:02 | 36.6046 | Oxy_05 (PSt7-10) | 2022-07-29 11:21 | default | 94.6568 | %a.s. | 27.747 | °C | 1017 | hPa | Humid | 36.4 | 0 |  | 0 | 21.235 | 73290.2292 | 258873.2612 | 26.25 | 52
219902 | 2022-08-04 18:02 | 36.6214 | Oxy_05 (PSt7-10) | 2022-07-29 11:21 | default | 94.6581 | %a.s. | 27.7365 | °C | 1017 | hPa | Humid | 36.4 | 0 |  | 0 | 21.236 | 73293.19 | 258868.9969 | 26.25 | 52
219915 | 2022-08-04 18:02 | 36.6383 | Oxy_05 (PSt7-10) | 2022-07-29 11:21 | default | 94.6708 | %a.s. | 27.7409 | °C | 1017 | hPa | Humid | 36.4 | 0 |  | 0 | 21.234 | 73291.8321 | 258863.9332 | 26.25 | 52
219913 | 2022-08-04 18:02 | 36.6544 | Oxy_05 (PSt7-10) | 2022-07-29 11:21 | default | 94.6626 | %a.s. | 27.7408 | °C | 1017 | hPa | Humid | 36.4 | 0 |  | 0 | 21.235 | 73293.3252 | 258856.9997 | 26.25 | 52
219919 | 2022-08-04 18:02 | 36.6713 | Oxy_05 (PSt7-10) | 2022-07-29 11:21 | default | 94.7016 | %a.s. | 27.7346 | °C | 1017 | hPa | Humid | 36.4 | 0 |  | 0 | 21.231 | 73291.4871 | 258857.3487 | 26.25 | 52
219928 | 2022-08-04 18:02 | 36.6882 | Oxy_05 (PSt7-10) | 2022-07-29 11:21 | default | 94.6786 | %a.s. | 27.7414 | °C | 1017 | hPa | Humid | 36.4 | 0 |  | 0 | 21.233 | 73296.3151 | 258860.5046 | 26.25 | 52
219933 | 2022-08-04 18:02 | 36.7051 | Oxy_05 (PSt7-10) | 2022-07-29 11:21 | default | 94.7111 | %a.s. | 27.7515 | °C | 1017 | hPa | Humid | 36.4 | 0 |  | 0 | 21.228 | 73292.6085 | 258865.4269 | 26.25 | 52
219937 | 2022-08-04 18:02 | 36.7211 | Oxy_05 (PSt7-10) | 2022-07-29 11:21 | default | 94.6798 | %a.s. | 27.7493 | °C | 1017 | hPa | Humid | 36.4 | 0 |  | 0 | 21.232 | 73294.2474 | 258857.155 | 26.25 | 52
219942 | 2022-08-04 18:02 | 36.7381 | Oxy_05 (PSt7-10) | 2022-07-29 11:21 | default | 94.6646 | %a.s. | 27.7476 | °C | 1017 | hPa | Humid | 36.4 | 0 |  | 0 | 21.234 | 73299.4302 | 258863.5674 | 26.25 | 52
219951 | 2022-08-04 18:02 | 36.755 | Oxy_05 (PSt7-10) | 2022-07-29 11:21 | default | 94.671 | %a.s. | 27.7498 | °C | 1017 | hPa | Humid | 36.4 | 0 |  | 0 | 21.233 | 73289.2348 | 258862.5967 | 26.25 | 52
219954 | 2022-08-04 18:02 | 36.771 | Oxy_05 (PSt7-10) | 2022-07-29 11:21 | default | 94.6608 | %a.s. | 27.7427 | °C | 1017 | hPa | Humid | 36.4 | 0 |  | 0 | 21.235 | 73291.6612 | 258857.5204 | 26.25 | 52
219961 | 2022-08-04 18:02 | 36.7879 | Oxy_05 (PSt7-10) | 2022-07-29 11:21 | default | 94.6844 | %a.s. | 27.7442 | °C | 1017 | hPa | Humid | 36.4 | 0 |  | 0 | 21.232 | 73296.6413 | 258875.7401 | 26.25 | 52
219968 | 2022-08-04 18:02 | 36.8048 | Oxy_05 (PSt7-10) | 2022-07-29 11:21 | default | 94.6509 | %a.s. | 27.7444 | °C | 1017 | hPa | Humid | 36.4 | 0 |  | 0 | 21.236 | 73291.4086 | 258864.3902 | 26.25 | 52
219975 | 2022-08-04 18:02 | 36.8217 | Oxy_05 (PSt7-10) | 2022-07-29 11:21 | default | 94.6816 | %a.s. | 27.7382 | °C | 1017 | hPa | Humid | 36.4 | 0 |  | 0 | 21.233 | 73289.8215 | 258859.5022 | 26.25 | 52
219977 | 2022-08-04 18:02 | 36.8377 | Oxy_05 (PSt7-10) | 2022-07-29 11:21 | default | 94.6435 | %a.s. | 27.7434 | °C | 1017 | hPa | Humid | 36.4 | 0 |  | 0 | 21.237 | 73296.661 | 258868.1909 | 26.25 | 52
219987 | 2022-08-04 18:02 | 36.8547 | Oxy_05 (PSt7-10) | 2022-07-29 11:21 | default | 94.6365 | %a.s. | 27.7419 | °C | 1017 | hPa | Humid | 36.4 | 0 |  | 0 | 21.238 | 73297.2572 | 258865.0191 | 26.25 | 52
219994 | 2022-08-04 18:02 | 36.8716 | Oxy_05 (PSt7-10) | 2022-07-29 11:21 | default | 94.6587 | %a.s. | 27.7359 | °C | 1017 | hPa | Humid | 36.4 | 0 |  | 0 | 21.236 | 73290.1594 | 258870.4618 | 26.25 | 52
219996 | 2022-08-04 18:02 | 36.8877 | Oxy_05 (PSt7-10) | 2022-07-29 11:21 | default | 94.6752 | %a.s. | 27.7452 | °C | 1017 | hPa | Humid | 36.4 | 0 |  | 0 | 21.233 | 73296.0273 | 258874.3321 | 26.25 | 52
220005 | 2022-08-04 18:02 | 36.9045 | Oxy_05 (PSt7-10) | 2022-07-29 11:21 | default | 94.6662 | %a.s. | 27.7459 | °C | 1017 | hPa | Humid | 36.4 | 0 |  | 0 | 21.234 | 73299.0858 | 258854.9847 | 26.25 | 52
220010 | 2022-08-04 18:02 | 36.9214 | Oxy_05 (PSt7-10) | 2022-07-29 11:21 | default | 94.6662 | %a.s. | 27.7459 | °C | 1017 | hPa | Humid | 36.4 | 0 |  | 0 | 21.234 | 73300.3518 | 258871.5513 | 26.25 | 52
220017 | 2022-08-04 18:02 | 36.9383 | Oxy_05 (PSt7-10) | 2022-07-29 11:21 | default | 94.6409 | %a.s. | 27.7462 | °C | 1017 | hPa | Humid | 36.4 | 0 |  | 0 | 21.237 | 73297.1333 | 258872.8431 | 26.25 | 52
220019 | 2022-08-04 18:02 | 36.9544 | Oxy_05 (PSt7-10) | 2022-07-29 11:21 | default | 94.6122 | %a.s. | 27.7411 | °C | 1017 | hPa | Humid | 36.4 | 0 |  | 0 | 21.241 | 73304.4295 | 258861.2452 | 26.25 | 52
220027 | 2022-08-04 18:02 | 36.9713 | Oxy_05 (PSt7-10) | 2022-07-29 11:21 | default | 94.6719 | %a.s. | 27.7397 | °C | 1017 | hPa | Humid | 36.4 | 0 |  | 0 | 21.234 | 73299.7002 | 258859.7057 | 26.25 | 52
220034 | 2022-08-04 18:02 | 36.9882 | Oxy_05 (PSt7-10) | 2022-07-29 11:21 | default | 94.7192 | %a.s. | 27.7336 | °C | 1017 | hPa | Humid | 36.4 | 0 |  | 0 | 21.229 | 73298.9194 | 258862.3805 | 26.25 | 52
220037 | 2022-08-04 18:02 | 37.0044 | Oxy_05 (PSt7-10) | 2022-07-29 11:21 | default | 94.6868 | %a.s. | 27.7326 | °C | 1017 | hPa | Humid | 36.4 | 0 |  | 0 | 21.233 | 73299.4803 | 258871.2473 | 26.25 | 52
220046 | 2022-08-04 18:02 | 37.0213 | Oxy_05 (PSt7-10) | 2022-07-29 11:21 | default | 94.7093 | %a.s. | 27.7263 | °C | 1017 | hPa | Humid | 36.4 | 0 |  | 0 | 21.231 | 73297.5101 | 258874.7814 | 26.25 | 52
220053 | 2022-08-04 18:02 | 37.0382 | Oxy_05 (PSt7-10) | 2022-07-29 11:21 | default | 94.6673 | %a.s. | 27.7538 | °C | 1017 | hPa | Humid | 36.4 | 0 |  | 0 | 21.233 | 73302.3451 | 258865.3841 | 26.25 | 52
220060 | 2022-08-04 18:02 | 37.0551 | Oxy_05 (PSt7-10) | 2022-07-29 11:21 | default | 94.672 | %a.s. | 27.7487 | °C | 1017 | hPa | Humid | 36.4 | 0 |  | 0 | 21.233 | 73305.3199 | 258871.272 | 26.25 | 52
220061 | 2022-08-04 18:02 | 37.0711 | Oxy_05 (PSt7-10) | 2022-07-29 11:21 | default | 94.6352 | %a.s. | 27.7434 | °C | 1017 | hPa | Humid | 36.4 | 0 |  | 0 | 21.238 | 73298.4762 | 258863.9785 | 26.25 | 52
220071 | 2022-08-04 18:02 | 37.088 | Oxy_05 (PSt7-10) | 2022-07-29 11:21 | default | 94.6747 | %a.s. | 27.7457 | °C | 1017 | hPa | Humid | 36.4 | 0 |  | 0 | 21.233 | 73305.1568 | 258869.4588 | 26.25 | 52
220078 | 2022-08-04 18:02 | 37.1049 | Oxy_05 (PSt7-10) | 2022-07-29 11:21 | default | 94.6607 | %a.s. | 27.7428 | °C | 1017 | hPa | Humid | 36.4 | 0 |  | 0 | 21.235 | 73308.6473 | 258859.8463 | 26.25 | 52
220080 | 2022-08-04 18:02 | 37.121 | Oxy_05 (PSt7-10) | 2022-07-29 11:21 | default | 94.6521 | %a.s. | 27.734 | °C | 1017 | hPa | Humid | 36.4 | 0 |  | 0 | 21.237 | 73301.413 | 258872.575 | 26.25 | 52
220090 | 2022-08-04 18:02 | 37.1379 | Oxy_05 (PSt7-10) | 2022-07-29 11:21 | default | 94.6679 | %a.s. | 27.735 | °C | 1017 | hPa | Humid | 36.4 | 0 |  | 0 | 21.235 | 73298.7829 | 258866.3512 | 26.25 | 52
220095 | 2022-08-04 18:02 | 37.1548 | Oxy_05 (PSt7-10) | 2022-07-29 11:21 | default | 94.6437 | %a.s. | 27.7341 | °C | 1017 | hPa | Humid | 36.4 | 0 |  | 0 | 21.238 | 73300.3135 | 258874.2427 | 26.25 | 52
220100 | 2022-08-04 18:02 | 37.1716 | Oxy_05 (PSt7-10) | 2022-07-29 11:21 | default | 94.6306 | %a.s. | 27.7484 | °C | 1017 | hPa | Humid | 36.4 | 0 |  | 0 | 21.238 | 73299.3076 | 258873.1487 | 26.25 | 52
220108 | 2022-08-04 18:02 | 37.1885 | Oxy_05 (PSt7-10) | 2022-07-29 11:21 | default | 94.6629 | %a.s. | 27.7404 | °C | 1017 | hPa | Humid | 36.4 | 0 |  | 0 | 21.235 | 73302.0072 | 258880.3901 | 26.25 | 52
220113 | 2022-08-04 18:02 | 37.2046 | Oxy_05 (PSt7-10) | 2022-07-29 11:21 | default | 94.6775 | %a.s. | 27.7427 | °C | 1017 | hPa | Humid | 36.4 | 0 |  | 0 | 21.233 | 73298.5071 | 258857.9018 | 26.25 | 52
220119 | 2022-08-04 18:02 | 37.2214 | Oxy_05 (PSt7-10) | 2022-07-29 11:21 | default | 94.6912 | %a.s. | 27.7368 | °C | 1017 | hPa | Humid | 36.4 | 0 |  | 0 | 21.232 | 73303.1514 | 258872.2996 | 26.25 | 52
220124 | 2022-08-04 18:02 | 37.2383 | Oxy_05 (PSt7-10) | 2022-07-29 11:21 | default | 94.6384 | %a.s. | 27.7398 | °C | 1017 | hPa | Humid | 36.4 | 0 |  | 0 | 21.238 | 73299.2052 | 258882.1759 | 26.25 | 52
220127 | 2022-08-04 18:02 | 37.2543 | Oxy_05 (PSt7-10) | 2022-07-29 11:21 | default | 94.6542 | %a.s. | 27.7317 | °C | 1017 | hPa | Humid | 36.4 | 0 |  | 0 | 21.237 | 73304.8779 | 258873.2829 | 26.25 | 52
220138 | 2022-08-04 18:02 | 37.2713 | Oxy_05 (PSt7-10) | 2022-07-29 11:21 | default | 94.6873 | %a.s. | 27.732 | °C | 1017 | hPa | Humid | 36.4 | 0 |  | 0 | 21.233 | 73300.9015 | 258870.3442 | 26.25 | 52
220143 | 2022-08-04 18:02 | 37.2882 | Oxy_05 (PSt7-10) | 2022-07-29 11:21 | default | 94.6383 | %a.s. | 27.749 | °C | 1017 | hPa | Humid | 36.4 | 0 |  | 0 | 21.237 | 73294.6328 | 258865.3085 | 26.25 | 52
220150 | 2022-08-04 18:02 | 37.3051 | Oxy_05 (PSt7-10) | 2022-07-29 11:21 | default | 94.6725 | %a.s. | 27.7481 | °C | 1017 | hPa | Humid | 36.4 | 0 |  | 0 | 21.233 | 73299.6172 | 258879.4105 | 26.25 | 52
220155 | 2022-08-04 18:02 | 37.3213 | Oxy_05 (PSt7-10) | 2022-07-29 11:21 | default | 94.6491 | %a.s. | 27.7282 | °C | 1017 | hPa | Humid | 36.4 | 0 |  | 0 | 21.238 | 73296.0114 | 258855.3858 | 26.25 | 52
220162 | 2022-08-04 18:02 | 37.3383 | Oxy_05 (PSt7-10) | 2022-07-29 11:21 | default | 94.6768 | %a.s. | 27.7252 | °C | 1017 | hPa | Humid | 36.4 | 0 |  | 0 | 21.235 | 73296.8039 | 258864.2805 | 26.25 | 52
220163 | 2022-08-04 18:02 | 37.3543 | Oxy_05 (PSt7-10) | 2022-07-29 11:21 | default | 94.6555 | %a.s. | 27.7393 | °C | 1017 | hPa | Humid | 36.4 | 0 |  | 0 | 21.236 | 73305.2801 | 258868.3291 | 26.25 | 52
220169 | 2022-08-04 18:02 | 37.3712 | Oxy_05 (PSt7-10) | 2022-07-29 11:21 | default | 94.607 | %a.s. | 27.7468 | °C | 1017 | hPa | Humid | 36.4 | 0 |  | 0 | 21.241 | 73300.9526 | 258876.2418 | 26.25 | 52
220180 | 2022-08-04 18:02 | 37.3881 | Oxy_05 (PSt7-10) | 2022-07-29 11:21 | default | 94.6307 | %a.s. | 27.7483 | °C | 1017 | hPa | Humid | 36.4 | 0 |  | 0 | 21.238 | 73305.1932 | 258869.1716 | 26.25 | 52
220186 | 2022-08-04 18:02 | 37.405 | Oxy_05 (PSt7-10) | 2022-07-29 11:21 | default | 94.6354 | %a.s. | 27.7431 | °C | 1017 | hPa | Humid | 36.4 | 0 |  | 0 | 21.238 | 73297.1416 | 258866.6057 | 26.25 | 52
220187 | 2022-08-04 18:02 | 37.4211 | Oxy_05 (PSt7-10) | 2022-07-29 11:21 | default | 94.643 | %a.s. | 27.7439 | °C | 1017 | hPa | Humid | 36.4 | 0 |  | 0 | 21.237 | 73302.3419 | 258869.4892 | 26.25 | 52
220193 | 2022-08-04 18:02 | 37.4379 | Oxy_05 (PSt7-10) | 2022-07-29 11:21 | default | 94.6617 | %a.s. | 27.7509 | °C | 1017 | hPa | Humid | 36.4 | 0 |  | 0 | 21.234 | 73300.7109 | 258871.683 | 26.25 | 52
220204 | 2022-08-04 18:02 | 37.4548 | Oxy_05 (PSt7-10) | 2022-07-29 11:21 | default | 94.6219 | %a.s. | 27.7397 | °C | 1017 | hPa | Humid | 36.4 | 0 |  | 0 | 21.24 | 73298.9065 | 258863.6676 | 26.25 | 52
220210 | 2022-08-04 18:02 | 37.4717 | Oxy_05 (PSt7-10) | 2022-07-29 11:21 | default | 94.6378 | %a.s. | 27.7405 | °C | 1017 | hPa | Humid | 36.4 | 0 |  | 0 | 21.238 | 73315.2669 | 258880.9797 | 26.25 | 52
220211 | 2022-08-04 18:02 | 37.4877 | Oxy_05 (PSt7-10) | 2022-07-29 11:21 | default | 94.6319 | %a.s. | 27.7378 | °C | 1017 | hPa | Humid | 36.4 | 0 |  | 0 | 21.239 | 73310.2962 | 258872.5924 | 26.25 | 52
220220 | 2022-08-04 18:02 | 37.5046 | Oxy_05 (PSt7-10) | 2022-07-29 11:21 | default | 94.6479 | %a.s. | 27.7386 | °C | 1017 | hPa | Humid | 36.4 | 0 |  | 0 | 21.237 | 73311.6514 | 258876.9099 | 26.25 | 52
220228 | 2022-08-04 18:03 | 37.5215 | Oxy_05 (PSt7-10) | 2022-07-29 11:21 | default | 94.6544 | %a.s. | 27.7497 | °C | 1017 | hPa | Humid | 36.4 | 0 |  | 0 | 21.235 | 73302.5957 | 258872.4476 | 26.25 | 52
220234 | 2022-08-04 18:03 | 37.5384 | Oxy_05 (PSt7-10) | 2022-07-29 11:21 | default | 94.6947 | %a.s. | 27.7331 | °C | 1017 | hPa | Humid | 36.4 | 0 |  | 0 | 21.232 | 73302.0921 | 258869.1565 | 26.25 | 52
220235 | 2022-08-04 18:03 | 37.5545 | Oxy_05 (PSt7-10) | 2022-07-29 11:21 | default | 94.6416 | %a.s. | 27.7364 | °C | 1017 | hPa | Humid | 36.4 | 0 |  | 0 | 21.238 | 73295.5172 | 258868.0649 | 26.25 | 52
220244 | 2022-08-04 18:03 | 37.5713 | Oxy_05 (PSt7-10) | 2022-07-29 11:21 | default | 94.6707 | %a.s. | 27.741 | °C | 1017 | hPa | Humid | 36.4 | 0 |  | 0 | 21.234 | 73297.991 | 258869.6229 | 26.25 | 52
220252 | 2022-08-04 18:03 | 37.5883 | Oxy_05 (PSt7-10) | 2022-07-29 11:21 | default | 94.6402 | %a.s. | 27.7379 | °C | 1017 | hPa | Humid | 36.4 | 0 |  | 0 | 21.238 | 73301.0312 | 258876.0468 | 26.25 | 52
220253 | 2022-08-04 18:03 | 37.6044 | Oxy_05 (PSt7-10) | 2022-07-29 11:21 | default | 94.6676 | %a.s. | 27.7353 | °C | 1017 | hPa | Humid | 36.4 | 0 |  | 0 | 21.235 | 73295.4741 | 258875.709 | 26.25 | 52
220259 | 2022-08-04 18:03 | 37.6213 | Oxy_05 (PSt7-10) | 2022-07-29 11:21 | default | 94.6284 | %a.s. | 27.7326 | °C | 1017 | hPa | Humid | 36.4 | 0 |  | 0 | 21.24 | 73304.1697 | 258875.053 | 26.25 | 52
220265 | 2022-08-04 18:03 | 37.6383 | Oxy_05 (PSt7-10) | 2022-07-29 11:21 | default | 94.6383 | %a.s. | 27.7308 | °C | 1017 | hPa | Humid | 36.4 | 0 |  | 0 | 21.239 | 73306.504 | 258875.1838 | 26.25 | 52
220271 | 2022-08-04 18:03 | 37.6543 | Oxy_05 (PSt7-10) | 2022-07-29 11:21 | default | 94.6009 | %a.s. | 27.7444 | °C | 1017 | hPa | Humid | 36.4 | 0 |  | 0 | 21.242 | 73301.0173 | 258871.1031 | 26.25 | 52
220277 | 2022-08-04 18:03 | 37.6712 | Oxy_05 (PSt7-10) | 2022-07-29 11:21 | default | 94.6504 | %a.s. | 27.7359 | °C | 1017 | hPa | Humid | 36.4 | 0 |  | 0 | 21.237 | 73307.5239 | 258873.0253 | 26.25 | 52
220288 | 2022-08-04 18:03 | 37.6883 | Oxy_05 (PSt7-10) | 2022-07-29 11:21 | default | 94.675 | %a.s. | 27.7454 | °C | 1017 | hPa | Humid | 36.4 | 0 |  | 0 | 21.233 | 73296.7605 | 258876.4527 | 26.25 | 52
220289 | 2022-08-04 18:03 | 37.7044 | Oxy_05 (PSt7-10) | 2022-07-29 11:21 | default | 94.6361 | %a.s. | 27.7423 | °C | 1017 | hPa | Humid | 36.4 | 0 |  | 0 | 21.238 | 73300.6336 | 258875.9023 | 26.25 | 52
220300 | 2022-08-04 18:03 | 37.7213 | Oxy_05 (PSt7-10) | 2022-07-29 11:21 | default | 94.6319 | %a.s. | 27.7378 | °C | 1017 | hPa | Humid | 36.4 | 0 |  | 0 | 21.239 | 73308.1744 | 258886.8173 | 26.25 | 52
220306 | 2022-08-04 18:03 | 37.7382 | Oxy_05 (PSt7-10) | 2022-07-29 11:21 | default | 94.6787 | %a.s. | 27.7414 | °C | 1017 | hPa | Humid | 36.4 | 0 |  | 0 | 21.233 | 73302.9248 | 258870.6993 | 26.25 | 52
220311 | 2022-08-04 18:03 | 37.7551 | Oxy_05 (PSt7-10) | 2022-07-29 11:21 | default | 94.642 | %a.s. | 27.7359 | °C | 1017 | hPa | Humid | 36.4 | 0 |  | 0 | 21.238 | 73305.6845 | 258858.4638 | 26.25 | 52
220315 | 2022-08-04 18:03 | 37.7711 | Oxy_05 (PSt7-10) | 2022-07-29 11:21 | default | 94.6219 | %a.s. | 27.7396 | °C | 1017 | hPa | Humid | 36.4 | 0 |  | 0 | 21.24 | 73303.6156 | 258872.7292 | 26.25 | 52
220321 | 2022-08-04 18:03 | 37.7877 | Oxy_05 (PSt7-10) | 2022-07-29 11:21 | default | 94.6282 | %a.s. | 27.7419 | °C | 1017 | hPa | Humid | 36.4 | 0 |  | 0 | 21.239 | 73304.1452 | 258864.4998 | 26.25 | 52
220325 | 2022-08-04 18:03 | 37.8044 | Oxy_05 (PSt7-10) | 2022-07-29 11:21 | default | 94.6476 | %a.s. | 27.7208 | °C | 1017 | hPa | Humid | 36.4 | 0 |  | 0 | 21.239 | 73302.7014 | 258881.3747 | 26.25 | 52
220333 | 2022-08-04 18:03 | 37.8215 | Oxy_05 (PSt7-10) | 2022-07-29 11:21 | default | 94.6564 | %a.s. | 27.7566 | °C | 1017 | hPa | Humid | 36.4 | 0 |  | 0 | 21.234 | 73300.4628 | 258870.1153 | 26.25 | 52
220338 | 2022-08-04 18:03 | 37.8379 | Oxy_05 (PSt7-10) | 2022-07-29 11:21 | default | 94.6337 | %a.s. | 27.7268 | °C | 1017 | hPa | Humid | 36.4 | 0 |  | 0 | 21.24 | 73303.682 | 258866.356 | 26.25 | 52
220344 | 2022-08-04 18:03 | 37.8546 | Oxy_05 (PSt7-10) | 2022-07-29 11:21 | default | 94.6587 | %a.s. | 27.7359 | °C | 1017 | hPa | Humid | 36.4 | 0 |  | 0 | 21.236 | 73302.8104 | 258864.4673 | 26.25 | 52
220352 | 2022-08-04 18:03 | 37.8712 | Oxy_05 (PSt7-10) | 2022-07-29 11:21 | default | 94.6547 | %a.s. | 27.7402 | °C | 1017 | hPa | Humid | 36.4 | 0 |  | 0 | 21.236 | 73296.4383 | 258869.8275 | 26.25 | 52
220355 | 2022-08-04 18:03 | 37.8877 | Oxy_05 (PSt7-10) | 2022-07-29 11:21 | default | 94.5999 | %a.s. | 27.7363 | °C | 1017 | hPa | Humid | 36.4 | 0 |  | 0 | 21.243 | 73303.4213 | 258878.1789 | 26.25 | 52
220362 | 2022-08-04 18:03 | 37.9044 | Oxy_05 (PSt7-10) | 2022-07-29 11:21 | default | 94.6314 | %a.s. | 27.7475 | °C | 1017 | hPa | Humid | 36.4 | 0 |  | 0 | 21.238 | 73304.7479 | 258866.7447 | 26.25 | 52
220372 | 2022-08-04 18:03 | 37.921 | Oxy_05 (PSt7-10) | 2022-07-29 11:21 | default | 94.6296 | %a.s. | 27.7404 | °C | 1017 | hPa | Humid | 36.4 | 0 |  | 0 | 21.239 | 73305.3303 | 258869.8724 | 26.25 | 52
220373 | 2022-08-04 18:03 | 37.9378 | Oxy_05 (PSt7-10) | 2022-07-29 11:21 | default | 94.6696 | %a.s. | 27.7331 | °C | 1017 | hPa | Humid | 36.4 | 0 |  | 0 | 21.235 | 73305.4362 | 258862.4083 | 26.25 | 52
220380 | 2022-08-04 18:03 | 37.9545 | Oxy_05 (PSt7-10) | 2022-07-29 11:21 | default | 94.6505 | %a.s. | 27.7357 | °C | 1017 | hPa | Humid | 36.4 | 0 |  | 0 | 21.237 | 73312.3019 | 258867.7074 | 26.25 | 52
220387 | 2022-08-04 18:03 | 37.9712 | Oxy_05 (PSt7-10) | 2022-07-29 11:21 | default | 94.6615 | %a.s. | 27.7237 | °C | 1017 | hPa | Humid | 36.4 | 0 |  | 0 | 21.237 | 73304.3025 | 258859.846 | 26.25 | 52
220392 | 2022-08-04 18:03 | 37.9878 | Oxy_05 (PSt7-10) | 2022-07-29 11:21 | default | 94.6576 | %a.s. | 27.7462 | °C | 1017 | hPa | Humid | 36.4 | 0 |  | 0 | 21.235 | 73302.8278 | 258872.8506 | 26.25 | 52
220397 | 2022-08-04 18:03 | 38.0045 | Oxy_05 (PSt7-10) | 2022-07-29 11:21 | default | 94.609 | %a.s. | 27.7447 | °C | 1017 | hPa | Humid | 36.4 | 0 |  | 0 | 21.241 | 73303.7545 | 258854.3989 | 26.25 | 52
220404 | 2022-08-04 18:03 | 38.0212 | Oxy_05 (PSt7-10) | 2022-07-29 11:21 | default | 94.6389 | %a.s. | 27.7393 | °C | 1017 | hPa | Humid | 36.4 | 0 |  | 0 | 21.238 | 73306.5741 | 258878.9646 | 26.25 | 52
220411 | 2022-08-04 18:03 | 38.0386 | Oxy_05 (PSt7-10) | 2022-07-29 11:21 | default | 94.6726 | %a.s. | 27.7389 | °C | 1017 | hPa | Humid | 36.4 | 0 |  | 0 | 21.234 | 73305.43 | 258869.6948 | 26.25 | 52
220416 | 2022-08-04 18:03 | 38.055 | Oxy_05 (PSt7-10) | 2022-07-29 11:21 | default | 94.6477 | %a.s. | 27.7388 | °C | 1017 | hPa | Humid | 36.4 | 0 |  | 0 | 21.237 | 73303.6772 | 258874.6789 | 26.25 | 52
220425 | 2022-08-04 18:03 | 38.0715 | Oxy_05 (PSt7-10) | 2022-07-29 11:21 | default | 94.6364 | %a.s. | 27.742 | °C | 1017 | hPa | Humid | 36.4 | 0 |  | 0 | 21.238 | 73301.8721 | 258858.8616 | 26.25 | 52
220432 | 2022-08-04 18:03 | 38.088 | Oxy_05 (PSt7-10) | 2022-07-29 11:21 | default | 94.6239 | %a.s. | 27.7466 | °C | 1017 | hPa | Humid | 36.4 | 0 |  | 0 | 21.239 | 73303.7196 | 258868.9457 | 26.25 | 52
220435 | 2022-08-04 18:03 | 38.1053 | Oxy_05 (PSt7-10) | 2022-07-29 11:21 | default | 94.6284 | %a.s. | 27.7325 | °C | 1017 | hPa | Humid | 36.4 | 0 |  | 0 | 21.24 | 73302.92 | 258864.0222 | 26.25 | 52
220439 | 2022-08-04 18:03 | 38.1218 | Oxy_05 (PSt7-10) | 2022-07-29 11:21 | default | 94.6174 | %a.s. | 27.7264 | °C | 1017 | hPa | Humid | 36.4 | 0 |  | 0 | 21.242 | 73303.1241 | 258866.5506 | 26.25 | 52
220446 | 2022-08-04 18:03 | 38.1379 | Oxy_05 (PSt7-10) | 2022-07-29 11:21 | default | 94.6934 | %a.s. | 27.7253 | °C | 1017 | hPa | Humid | 36.4 | 0 |  | 0 | 21.233 | 73300.7186 | 258870.7489 | 26.25 | 52
220456 | 2022-08-04 18:03 | 38.1548 | Oxy_05 (PSt7-10) | 2022-07-29 11:21 | default | 94.6433 | %a.s. | 27.7436 | °C | 1017 | hPa | Humid | 36.4 | 0 |  | 0 | 21.237 | 73303.192 | 258866.7633 | 26.25 | 52
220459 | 2022-08-04 18:03 | 38.1714 | Oxy_05 (PSt7-10) | 2022-07-29 11:21 | default | 94.6354 | %a.s. | 27.734 | °C | 1017 | hPa | Humid | 36.4 | 0 |  | 0 | 21.239 | 73302.3328 | 258875.7578 | 26.25 | 52
220466 | 2022-08-04 18:03 | 38.1885 | Oxy_05 (PSt7-10) | 2022-07-29 11:21 | default | 94.6443 | %a.s. | 27.7334 | °C | 1017 | hPa | Humid | 36.4 | 0 |  | 0 | 21.238 | 73304.3863 | 258875.1421 | 26.25 | 52
220472 | 2022-08-04 18:03 | 38.205 | Oxy_05 (PSt7-10) | 2022-07-29 11:21 | default | 94.6537 | %a.s. | 27.7322 | °C | 1017 | hPa | Humid | 36.4 | 0 |  | 0 | 21.237 | 73302.8369 | 258872.3728 | 26.25 | 52
220478 | 2022-08-04 18:03 | 38.2214 | Oxy_05 (PSt7-10) | 2022-07-29 11:21 | default | 94.6685 | %a.s. | 27.7343 | °C | 1017 | hPa | Humid | 36.4 | 0 |  | 0 | 21.235 | 73303.3119 | 258865.6956 | 26.25 | 52
220483 | 2022-08-04 18:03 | 38.238 | Oxy_05 (PSt7-10) | 2022-07-29 11:21 | default | 94.6793 | %a.s. | 27.7316 | °C | 1017 | hPa | Humid | 36.4 | 0 |  | 0 | 21.234 | 73303.152 | 258865.6565 | 26.25 | 52
220492 | 2022-08-04 18:03 | 38.2554 | Oxy_05 (PSt7-10) | 2022-07-29 11:21 | default | 94.6432 | %a.s. | 27.7346 | °C | 1017 | hPa | Humid | 36.4 | 0 |  | 0 | 21.238 | 73306.9169 | 258872.1082 | 26.25 | 52
220497 | 2022-08-04 18:03 | 38.271 | Oxy_05 (PSt7-10) | 2022-07-29 11:21 | default | 94.6503 | %a.s. | 27.736 | °C | 1017 | hPa | Humid | 36.4 | 0 |  | 0 | 21.237 | 73302.2903 | 258878.8194 | 26.25 | 52
220501 | 2022-08-04 18:03 | 38.2882 | Oxy_05 (PSt7-10) | 2022-07-29 11:21 | default | 94.5625 | %a.s. | 27.7317 | °C | 1017 | hPa | Humid | 36.4 | 0 |  | 0 | 21.248 | 73303.5274 | 258866.1707 | 26.25 | 52
220506 | 2022-08-04 18:03 | 38.305 | Oxy_05 (PSt7-10) | 2022-07-29 11:21 | default | 94.6134 | %a.s. | 27.7398 | °C | 1017 | hPa | Humid | 36.4 | 0 |  | 0 | 21.241 | 73305.2446 | 258874.6091 | 26.25 | 52
220516 | 2022-08-04 18:03 | 38.3212 | Oxy_05 (PSt7-10) | 2022-07-29 11:21 | default | 94.631 | %a.s. | 27.7388 | °C | 1017 | hPa | Humid | 36.4 | 0 |  | 0 | 21.239 | 73304.4526 | 258875.4882 | 26.25 | 52
220517 | 2022-08-04 18:03 | 38.3385 | Oxy_05 (PSt7-10) | 2022-07-29 11:21 | default | 94.6049 | %a.s. | 27.7491 | °C | 1017 | hPa | Humid | 36.4 | 0 |  | 0 | 21.241 | 73304.3832 | 258880.6085 | 26.25 | 52
220524 | 2022-08-04 18:03 | 38.355 | Oxy_05 (PSt7-10) | 2022-07-29 11:21 | default | 94.6117 | %a.s. | 27.7417 | °C | 1017 | hPa | Humid | 36.4 | 0 |  | 0 | 21.241 | 73296.7123 | 258873.6284 | 26.25 | 52
220529 | 2022-08-04 18:03 | 38.3715 | Oxy_05 (PSt7-10) | 2022-07-29 11:21 | default | 94.6028 | %a.s. | 27.7605 | °C | 1017 | hPa | Humid | 36.4 | 0 |  | 0 | 21.24 | 73300.6675 | 258882.2432 | 26.25 | 52
220530 | 2022-08-04 18:03 | 38.3882 | Oxy_05 (PSt7-10) | 2022-07-29 11:21 | default | 94.6002 | %a.s. | 27.7451 | °C | 1017 | hPa | Humid | 36.4 | 0 |  | 0 | 21.242 | 73313.6103 | 258883.5155 | 26.25 | 52
220541 | 2022-08-04 18:03 | 38.405 | Oxy_05 (PSt7-10) | 2022-07-29 11:21 | default | 94.5901 | %a.s. | 27.7288 | °C | 1017 | hPa | Humid | 36.4 | 0 |  | 0 | 21.245 | 73305.5593 | 258866.1614 | 26.25 | 52
220548 | 2022-08-04 18:03 | 38.4211 | Oxy_05 (PSt7-10) | 2022-07-29 11:21 | default | 94.6009 | %a.s. | 27.7352 | °C | 1017 | hPa | Humid | 36.4 | 0 |  | 0 | 21.243 | 73310.8105 | 258877.6868 | 26.25 | 52
220556 | 2022-08-04 18:03 | 38.438 | Oxy_05 (PSt7-10) | 2022-07-29 11:21 | default | 94.6246 | %a.s. | 27.7276 | °C | 1017 | hPa | Humid | 36.4 | 0 |  | 0 | 21.241 | 73311.2875 | 258881.267 | 26.25 | 52
220562 | 2022-08-04 18:03 | 38.4544 | Oxy_05 (PSt7-10) | 2022-07-29 11:21 | default | 94.6069 | %a.s. | 27.7469 | °C | 1017 | hPa | Humid | 36.4 | 0 |  | 0 | 21.241 | 73311.4157 | 258878.7056 | 26.25 | 52
220570 | 2022-08-04 18:03 | 38.4717 | Oxy_05 (PSt7-10) | 2022-07-29 11:21 | default | 94.6443 | %a.s. | 27.7425 | °C | 1017 | hPa | Humid | 36.4 | 0 |  | 0 | 21.237 | 73312.0148 | 258875.0254 | 26.25 | 52
220575 | 2022-08-04 18:03 | 38.4883 | Oxy_05 (PSt7-10) | 2022-07-29 11:21 | default | 94.6412 | %a.s. | 27.7368 | °C | 1017 | hPa | Humid | 36.4 | 0 |  | 0 | 21.238 | 73300.3153 | 258866.63 | 26.25 | 52
220581 | 2022-08-04 18:03 | 38.5046 | Oxy_05 (PSt7-10) | 2022-07-29 11:21 | default | 94.5905 | %a.s. | 27.7376 | °C | 1017 | hPa | Humid | 36.4 | 0 |  | 0 | 21.244 | 73302.9639 | 258873.405 | 26.25 | 52
220584 | 2022-08-04 18:04 | 38.5211 | Oxy_05 (PSt7-10) | 2022-07-29 11:21 | default | 94.6424 | %a.s. | 27.7354 | °C | 1017 | hPa | Humid | 36.4 | 0 |  | 0 | 21.238 | 73304.6802 | 258879.8585 | 26.25 | 52
220593 | 2022-08-04 18:04 | 38.5385 | Oxy_05 (PSt7-10) | 2022-07-29 11:21 | default | 94.6221 | %a.s. | 27.7304 | °C | 1017 | hPa | Humid | 36.4 | 0 |  | 0 | 21.241 | 73312.8315 | 258883.2314 | 26.25 | 52
220598 | 2022-08-04 18:04 | 38.5552 | Oxy_05 (PSt7-10) | 2022-07-29 11:21 | default | 94.6498 | %a.s. | 27.7365 | °C | 1017 | hPa | Humid | 36.4 | 0 |  | 0 | 21.237 | 73306.8777 | 258877.5244 | 26.25 | 52
220605 | 2022-08-04 18:04 | 38.5717 | Oxy_05 (PSt7-10) | 2022-07-29 11:21 | default | 94.6545 | %a.s. | 27.7223 | °C | 1017 | hPa | Humid | 36.4 | 0 |  | 0 | 21.238 | 73306.1035 | 258871.3733 | 26.25 | 52
220612 | 2022-08-04 18:04 | 38.5878 | Oxy_05 (PSt7-10) | 2022-07-29 11:21 | default | 94.6275 | %a.s. | 27.7335 | °C | 1017 | hPa | Humid | 36.4 | 0 |  | 0 | 21.24 | 73303.3678 | 258866.5217 | 26.25 | 52
220614 | 2022-08-04 18:04 | 38.6045 | Oxy_05 (PSt7-10) | 2022-07-29 11:21 | default | 94.6391 | %a.s. | 27.73 | °C | 1017 | hPa | Humid | 36.4 | 0 |  | 0 | 21.239 | 73308.1966 | 258878.7906 | 26.25 | 52
220620 | 2022-08-04 18:04 | 38.6218 | Oxy_05 (PSt7-10) | 2022-07-29 11:21 | default | 94.623 | %a.s. | 27.7475 | °C | 1017 | hPa | Humid | 36.4 | 0 |  | 0 | 21.239 | 73300.3226 | 258870.6158 | 26.25 | 52
220630 | 2022-08-04 18:04 | 38.6382 | Oxy_05 (PSt7-10) | 2022-07-29 11:21 | default | 94.6345 | %a.s. | 27.7441 | °C | 1017 | hPa | Humid | 36.4 | 0 |  | 0 | 21.238 | 73302.6462 | 258872.9801 | 26.25 | 52
220631 | 2022-08-04 18:04 | 38.6549 | Oxy_05 (PSt7-10) | 2022-07-29 11:21 | default | 94.6558 | %a.s. | 27.73 | °C | 1017 | hPa | Humid | 36.4 | 0 |  | 0 | 21.237 | 73304.7572 | 258875.4846 | 26.25 | 52
220638 | 2022-08-04 18:04 | 38.6715 | Oxy_05 (PSt7-10) | 2022-07-29 11:21 | default | 94.6255 | %a.s. | 27.7448 | °C | 1017 | hPa | Humid | 36.4 | 0 |  | 0 | 21.239 | 73300.9734 | 258875.3105 | 26.25 | 52
220645 | 2022-08-04 18:04 | 38.688 | Oxy_05 (PSt7-10) | 2022-07-29 11:21 | default | 94.6311 | %a.s. | 27.7478 | °C | 1017 | hPa | Humid | 36.4 | 0 |  | 0 | 21.238 | 73302.1985 | 258870.894 | 26.25 | 52
220653 | 2022-08-04 18:04 | 38.7046 | Oxy_05 (PSt7-10) | 2022-07-29 11:21 | default | 94.6253 | %a.s. | 27.745 | °C | 1017 | hPa | Humid | 36.4 | 0 |  | 0 | 21.239 | 73300.4356 | 258863.146 | 26.25 | 52
220656 | 2022-08-04 18:04 | 38.7219 | Oxy_05 (PSt7-10) | 2022-07-29 11:21 | default | 94.6554 | %a.s. | 27.7395 | °C | 1017 | hPa | Humid | 36.4 | 0 |  | 0 | 21.236 | 73298.5966 | 258869.1601 | 26.25 | 52
220662 | 2022-08-04 18:04 | 38.7384 | Oxy_05 (PSt7-10) | 2022-07-29 11:21 | default | 94.6519 | %a.s. | 27.7343 | °C | 1017 | hPa | Humid | 36.4 | 0 |  | 0 | 21.237 | 73312.3994 | 258875.8554 | 26.25 | 52
220669 | 2022-08-04 18:04 | 38.755 | Oxy_05 (PSt7-10) | 2022-07-29 11:21 | default | 94.64 | %a.s. | 27.729 | °C | 1017 | hPa | Humid | 36.4 | 0 |  | 0 | 21.239 | 73304.9579 | 258867.1348 | 26.25 | 52
220673 | 2022-08-04 18:04 | 38.7718 | Oxy_05 (PSt7-10) | 2022-07-29 11:21 | default | 94.6235 | %a.s. | 27.7379 | °C | 1017 | hPa | Humid | 36.4 | 0 |  | 0 | 21.24 | 73310.111 | 258868.9441 | 26.25 | 52
220684 | 2022-08-04 18:04 | 38.7882 | Oxy_05 (PSt7-10) | 2022-07-29 11:21 | default | 94.6584 | %a.s. | 27.7363 | °C | 1017 | hPa | Humid | 36.4 | 0 |  | 0 | 21.236 | 73306.8478 | 258863.1165 | 26.25 | 52
220690 | 2022-08-04 18:04 | 38.8045 | Oxy_05 (PSt7-10) | 2022-07-29 11:21 | default | 94.6453 | %a.s. | 27.7323 | °C | 1017 | hPa | Humid | 36.4 | 0 |  | 0 | 21.238 | 73308.6973 | 258871.5076 | 26.25 | 52
220694 | 2022-08-04 18:04 | 38.8219 | Oxy_05 (PSt7-10) | 2022-07-29 11:21 | default | 94.6431 | %a.s. | 27.7257 | °C | 1017 | hPa | Humid | 36.4 | 0 |  | 0 | 21.239 | 73318.2876 | 258882.2688 | 26.25 | 52
220700 | 2022-08-04 18:04 | 38.8384 | Oxy_05 (PSt7-10) | 2022-07-29 11:21 | default | 94.6358 | %a.s. | 27.7336 | °C | 1017 | hPa | Humid | 36.4 | 0 |  | 0 | 21.239 | 73302.1062 | 258866.1169 | 26.25 | 52
220707 | 2022-08-04 18:04 | 38.8546 | Oxy_05 (PSt7-10) | 2022-07-29 11:21 | default | 94.6289 | %a.s. | 27.732 | °C | 1017 | hPa | Humid | 36.4 | 0 |  | 0 | 21.24 | 73299.5129 | 258860.3189 | 26.25 | 52
220710 | 2022-08-04 18:04 | 38.8717 | Oxy_05 (PSt7-10) | 2022-07-29 11:21 | default | 94.6192 | %a.s. | 27.7335 | °C | 1017 | hPa | Humid | 36.4 | 0 |  | 0 | 21.241 | 73307.4627 | 258867.4284 | 26.25 | 52
220718 | 2022-08-04 18:04 | 38.8883 | Oxy_05 (PSt7-10) | 2022-07-29 11:21 | default | 94.666 | %a.s. | 27.737 | °C | 1017 | hPa | Humid | 36.4 | 0 |  | 0 | 21.235 | 73305.3731 | 258875.966 | 26.25 | 52
220722 | 2022-08-04 18:04 | 38.9044 | Oxy_05 (PSt7-10) | 2022-07-29 11:21 | default | 94.6524 | %a.s. | 27.7246 | °C | 1017 | hPa | Humid | 36.4 | 0 |  | 0 | 21.238 | 73307.262 | 258866.7188 | 26.25 | 52
220729 | 2022-08-04 18:04 | 38.9213 | Oxy_05 (PSt7-10) | 2022-07-29 11:21 | default | 94.6665 | %a.s. | 27.7274 | °C | 1017 | hPa | Humid | 36.4 | 0 |  | 0 | 21.236 | 73305.6871 | 258868.8993 | 26.25 | 52
220737 | 2022-08-04 18:04 | 38.9378 | Oxy_05 (PSt7-10) | 2022-07-29 11:21 | default | 94.5658 | %a.s. | 27.7553 | °C | 1017 | hPa | Humid | 36.4 | 0 |  | 0 | 21.245 | 73308.067 | 258868.9741 | 26.25 | 52
220742 | 2022-08-04 18:04 | 38.9549 | Oxy_05 (PSt7-10) | 2022-07-29 11:21 | default | 94.6047 | %a.s. | 27.7493 | °C | 1017 | hPa | Humid | 36.4 | 0 |  | 0 | 21.241 | 73316.0409 | 258868.2792 | 26.25 | 52
220745 | 2022-08-04 18:04 | 38.9714 | Oxy_05 (PSt7-10) | 2022-07-29 11:21 | default | 94.576 | %a.s. | 27.7534 | °C | 1017 | hPa | Humid | 36.4 | 0 |  | 0 | 21.244 | 73308.5571 | 258872.647 | 26.25 | 52
220759 | 2022-08-04 18:04 | 38.9883 | Oxy_05 (PSt7-10) | 2022-07-29 11:21 | default | 94.5617 | %a.s. | 27.7507 | °C | 1017 | hPa | Humid | 36.4 | 0 |  | 0 | 21.246 | 73310.5618 | 258860.1356 | 26.25 | 52
220755 | 2022-08-04 18:04 | 39.0045 | Oxy_05 (PSt7-10) | 2022-07-29 11:21 | default | 94.5697 | %a.s. | 27.7329 | °C | 1017 | hPa | Humid | 36.4 | 0 |  | 0 | 21.247 | 73308.4131 | 258854.9558 | 26.25 | 52
220765 | 2022-08-04 18:04 | 39.021 | Oxy_05 (PSt7-10) | 2022-07-29 11:21 | default | 94.6607 | %a.s. | 27.7338 | °C | 1017 | hPa | Humid | 36.4 | 0 |  | 0 | 21.236 | 73309.6794 | 258867.1606 | 26.25 | 52
220773 | 2022-08-04 18:04 | 39.0386 | Oxy_05 (PSt7-10) | 2022-07-29 11:21 | default | 94.6089 | %a.s. | 27.7356 | °C | 1017 | hPa | Humid | 36.4 | 0 |  | 0 | 21.242 | 73307.4409 | 258863.2236 | 26.25 | 52
220780 | 2022-08-04 18:04 | 39.0546 | Oxy_05 (PSt7-10) | 2022-07-29 11:21 | default | 94.6323 | %a.s. | 27.7374 | °C | 1017 | hPa | Humid | 36.4 | 0 |  | 0 | 21.239 | 73310.7202 | 258866.0062 | 26.25 | 52
220785 | 2022-08-04 18:04 | 39.0714 | Oxy_05 (PSt7-10) | 2022-07-29 11:21 | default | 94.6399 | %a.s. | 27.7291 | °C | 1017 | hPa | Humid | 36.4 | 0 |  | 0 | 21.239 | 73308.0942 | 258865.1419 | 26.25 | 52
220788 | 2022-08-04 18:04 | 39.0881 | Oxy_05 (PSt7-10) | 2022-07-29 11:21 | default | 94.5977 | %a.s. | 27.7478 | °C | 1017 | hPa | Humid | 36.4 | 0 |  | 0 | 21.242 | 73308.2887 | 258854.0567 | 26.25 | 52
220796 | 2022-08-04 18:04 | 39.1052 | Oxy_05 (PSt7-10) | 2022-07-29 11:21 | default | 94.6452 | %a.s. | 27.7325 | °C | 1017 | hPa | Humid | 36.4 | 0 |  | 0 | 21.238 | 73314.0653 | 258871.2766 | 26.25 | 52
220800 | 2022-08-04 18:04 | 39.1217 | Oxy_05 (PSt7-10) | 2022-07-29 11:21 | default | 94.6031 | %a.s. | 27.7511 | °C | 1017 | hPa | Humid | 36.4 | 0 |  | 0 | 21.241 | 73308.0752 | 258852.2933 | 26.25 | 52
220805 | 2022-08-04 18:04 | 39.1377 | Oxy_05 (PSt7-10) | 2022-07-29 11:21 | default | 94.6367 | %a.s. | 27.7417 | °C | 1017 | hPa | Humid | 36.4 | 0 |  | 0 | 21.238 | 73302.7799 | 258862.8549 | 26.25 | 52
220814 | 2022-08-04 18:04 | 39.1553 | Oxy_05 (PSt7-10) | 2022-07-29 11:21 | default | 94.617 | %a.s. | 27.7359 | °C | 1017 | hPa | Humid | 36.4 | 0 |  | 0 | 21.241 | 73312.0652 | 258858.4633 | 26.25 | 52
220820 | 2022-08-04 18:04 | 39.1714 | Oxy_05 (PSt7-10) | 2022-07-29 11:21 | default | 94.5994 | %a.s. | 27.7278 | °C | 1017 | hPa | Humid | 36.4 | 0 |  | 0 | 21.244 | 73305.9279 | 258852.6973 | 26.25 | 52
220827 | 2022-08-04 18:04 | 39.188 | Oxy_05 (PSt7-10) | 2022-07-29 11:21 | default | 94.5979 | %a.s. | 27.7294 | °C | 1017 | hPa | Humid | 36.4 | 0 |  | 0 | 21.244 | 73304.5113 | 258865.1922 | 26.25 | 52
220829 | 2022-08-04 18:04 | 39.2047 | Oxy_05 (PSt7-10) | 2022-07-29 11:21 | default | 94.642 | %a.s. | 27.745 | °C | 1017 | hPa | Humid | 36.4 | 0 |  | 0 | 21.237 | 73317.3957 | 258863.1251 | 26.25 | 52
220836 | 2022-08-04 18:04 | 39.2211 | Oxy_05 (PSt7-10) | 2022-07-29 11:21 | default | 94.6501 | %a.s. | 27.718 | °C | 1017 | hPa | Humid | 36.4 | 0 |  | 0 | 21.239 | 73308.2844 | 258868.3272 | 26.25 | 52
220842 | 2022-08-04 18:04 | 39.2381 | Oxy_05 (PSt7-10) | 2022-07-29 11:21 | default | 94.6121 | %a.s. | 27.7412 | °C | 1017 | hPa | Humid | 36.4 | 0 |  | 0 | 21.241 | 73313.1931 | 258873.6607 | 26.25 | 52
220852 | 2022-08-04 18:04 | 39.255 | Oxy_05 (PSt7-10) | 2022-07-29 11:21 | default | 94.6111 | %a.s. | 27.7423 | °C | 1017 | hPa | Humid | 36.4 | 0 |  | 0 | 21.241 | 73312.3437 | 258858.818 | 26.25 | 52
220858 | 2022-08-04 18:04 | 39.2717 | Oxy_05 (PSt7-10) | 2022-07-29 11:21 | default | 94.5964 | %a.s. | 27.7402 | °C | 1017 | hPa | Humid | 36.4 | 0 |  | 0 | 21.243 | 73308.5899 | 258858.8551 | 26.25 | 52
220863 | 2022-08-04 18:04 | 39.2882 | Oxy_05 (PSt7-10) | 2022-07-29 11:21 | default | 94.5595 | %a.s. | 27.744 | °C | 1017 | hPa | Humid | 36.4 | 0 |  | 0 | 21.247 | 73316.5075 | 258865.5531 | 26.25 | 52
220867 | 2022-08-04 18:04 | 39.3045 | Oxy_05 (PSt7-10) | 2022-07-29 11:21 | default | 94.5743 | %a.s. | 27.7461 | °C | 1017 | hPa | Humid | 36.4 | 0 |  | 0 | 21.245 | 73306.1208 | 258852.2914 | 26.25 | 52
220872 | 2022-08-04 18:04 | 39.321 | Oxy_05 (PSt7-10) | 2022-07-29 11:21 | default | 94.6555 | %a.s. | 27.7394 | °C | 1017 | hPa | Humid | 36.4 | 0 |  | 0 | 21.236 | 73311.9661 | 258858.5847 | 26.25 | 52
220878 | 2022-08-04 18:04 | 39.3386 | Oxy_05 (PSt7-10) | 2022-07-29 11:21 | default | 94.6054 | %a.s. | 27.7395 | °C | 1017 | hPa | Humid | 36.4 | 0 |  | 0 | 21.242 | 73316.1827 | 258860.1791 | 26.25 | 52
220883 | 2022-08-04 18:04 | 39.3551 | Oxy_05 (PSt7-10) | 2022-07-29 11:21 | default | 94.5778 | %a.s. | 27.7423 | °C | 1017 | hPa | Humid | 36.4 | 0 |  | 0 | 21.245 | 73315.1309 | 258854.1236 | 26.25 | 52
220894 | 2022-08-04 18:04 | 39.3715 | Oxy_05 (PSt7-10) | 2022-07-29 11:21 | default | 94.6301 | %a.s. | 27.7307 | °C | 1017 | hPa | Humid | 36.4 | 0 |  | 0 | 21.24 | 73318.9405 | 258870.2206 | 26.25 | 52
220900 | 2022-08-04 18:04 | 39.3881 | Oxy_05 (PSt7-10) | 2022-07-29 11:21 | default | 94.6221 | %a.s. | 27.7303 | °C | 1017 | hPa | Humid | 36.4 | 0 |  | 0 | 21.241 | 73314.8548 | 258857.6079 | 26.25 | 52
220904 | 2022-08-04 18:04 | 39.4046 | Oxy_05 (PSt7-10) | 2022-07-29 11:21 | default | 94.6329 | %a.s. | 27.7276 | °C | 1017 | hPa | Humid | 36.4 | 0 |  | 0 | 21.24 | 73309.6366 | 258855.957 | 26.25 | 52
220907 | 2022-08-04 18:04 | 39.4218 | Oxy_05 (PSt7-10) | 2022-07-29 11:21 | default | 94.5971 | %a.s. | 27.7303 | °C | 1017 | hPa | Humid | 36.4 | 0 |  | 0 | 21.244 | 73309.708 | 258858.9315 | 26.25 | 52
220915 | 2022-08-04 18:04 | 39.4377 | Oxy_05 (PSt7-10) | 2022-07-29 11:21 | default | 94.5986 | %a.s. | 27.7287 | °C | 1017 | hPa | Humid | 36.4 | 0 |  | 0 | 21.244 | 73307.0399 | 258848.8298 | 26.25 | 52
220924 | 2022-08-04 18:04 | 39.4544 | Oxy_05 (PSt7-10) | 2022-07-29 11:21 | default | 94.5969 | %a.s. | 27.7397 | °C | 1017 | hPa | Humid | 36.4 | 0 |  | 0 | 21.243 | 73309.2839 | 258850.8983 | 26.25 | 52
220928 | 2022-08-04 18:04 | 39.4718 | Oxy_05 (PSt7-10) | 2022-07-29 11:21 | default | 94.6183 | %a.s. | 27.7345 | °C | 1017 | hPa | Humid | 36.4 | 0 |  | 0 | 21.241 | 73306.1568 | 258859.8117 | 26.25 | 52
220936 | 2022-08-04 18:04 | 39.4884 | Oxy_05 (PSt7-10) | 2022-07-29 11:21 | default | 94.6008 | %a.s. | 27.7353 | °C | 1017 | hPa | Humid | 36.4 | 0 |  | 0 | 21.243 | 73313.5041 | 258855.9341 | 26.25 | 52
220937 | 2022-08-04 18:04 | 39.5044 | Oxy_05 (PSt7-10) | 2022-07-29 11:21 | default | 94.622 | %a.s. | 27.7214 | °C | 1017 | hPa | Humid | 36.4 | 0 |  | 0 | 21.242 | 73309.9277 | 258863.1329 | 26.25 | 52
220943 | 2022-08-04 18:05 | 39.5213 | Oxy_05 (PSt7-10) | 2022-07-29 11:21 | default | 94.6166 | %a.s. | 27.7181 | °C | 1017 | hPa | Humid | 36.4 | 0 |  | 0 | 21.243 | 73317.0815 | 258863.8804 | 26.25 | 52
220950 | 2022-08-04 18:05 | 39.5384 | Oxy_05 (PSt7-10) | 2022-07-29 11:21 | default | 94.5927 | %a.s. | 27.726 | °C | 1017 | hPa | Humid | 36.4 | 0 |  | 0 | 21.245 | 73320.3565 | 258868.1792 | 26.25 | 52
220960 | 2022-08-04 18:05 | 39.5548 | Oxy_05 (PSt7-10) | 2022-07-29 11:21 | default | 94.6282 | %a.s. | 27.7237 | °C | 1017 | hPa | Humid | 36.4 | 0 |  | 0 | 21.241 | 73320.1269 | 258868.4555 | 26.25 | 52
220963 | 2022-08-04 18:05 | 39.571 | Oxy_05 (PSt7-10) | 2022-07-29 11:21 | default | 94.5813 | %a.s. | 27.7476 | °C | 1017 | hPa | Humid | 36.4 | 0 |  | 0 | 21.244 | 73315.2407 | 258845.8249 | 26.25 | 52
220968 | 2022-08-04 18:05 | 39.5881 | Oxy_05 (PSt7-10) | 2022-07-29 11:21 | default | 94.6023 | %a.s. | 27.7429 | °C | 1017 | hPa | Humid | 36.4 | 0 |  | 0 | 21.242 | 73328.1021 | 258855.2758 | 26.25 | 52
220982 | 2022-08-04 18:05 | 39.6044 | Oxy_05 (PSt7-10) | 2022-07-29 11:21 | default | 94.5613 | %a.s. | 27.742 | °C | 1017 | hPa | Humid | 36.4 | 0 |  | 0 | 21.247 | 73319.3553 | 258864.8394 | 26.25 | 52
220977 | 2022-08-04 18:05 | 39.621 | Oxy_05 (PSt7-10) | 2022-07-29 11:21 | default | 94.5443 | %a.s. | 27.7334 | °C | 1017 | hPa | Humid | 36.4 | 0 |  | 0 | 21.25 | 73313.9432 | 258854.0408 | 26.25 | 52
220994 | 2022-08-04 18:05 | 39.6386 | Oxy_05 (PSt7-10) | 2022-07-29 11:21 | default | 94.59 | %a.s. | 27.7472 | °C | 1017 | hPa | Humid | 36.4 | 0 |  | 0 | 21.243 | 73320.7512 | 258862.5444 | 26.25 | 52
220988 | 2022-08-04 18:05 | 39.6552 | Oxy_05 (PSt7-10) | 2022-07-29 11:21 | default | 94.588 | %a.s. | 27.7221 | °C | 1017 | hPa | Humid | 36.4 | 0 |  | 0 | 21.246 | 73321.8634 | 258858.0672 | 26.25 | 52
221000 | 2022-08-04 18:05 | 39.6712 | Oxy_05 (PSt7-10) | 2022-07-29 11:21 | default | 94.5472 | %a.s. | 27.7393 | °C | 1017 | hPa | Humid | 36.4 | 0 |  | 0 | 21.249 | 73321.2677 | 258854.9713 | 26.25 | 52
221007 | 2022-08-04 18:05 | 39.6885 | Oxy_05 (PSt7-10) | 2022-07-29 11:21 | default | 94.5782 | %a.s. | 27.7419 | °C | 1017 | hPa | Humid | 36.4 | 0 |  | 0 | 21.245 | 73318.5923 | 258851.2173 | 26.25 | 52
221010 | 2022-08-04 18:05 | 39.7051 | Oxy_05 (PSt7-10) | 2022-07-29 11:21 | default | 94.6207 | %a.s. | 27.7228 | °C | 1017 | hPa | Humid | 36.4 | 0 |  | 0 | 21.242 | 73320.1464 | 258855.0729 | 26.25 | 52
221017 | 2022-08-04 18:05 | 39.7215 | Oxy_05 (PSt7-10) | 2022-07-29 11:21 | default | 94.5814 | %a.s. | 27.7293 | °C | 1017 | hPa | Humid | 36.4 | 0 |  | 0 | 21.246 | 73326.364 | 258853.277 | 26.25 | 52
221022 | 2022-08-04 18:05 | 39.7379 | Oxy_05 (PSt7-10) | 2022-07-29 11:21 | default | 94.5624 | %a.s. | 27.7318 | °C | 1017 | hPa | Humid | 36.4 | 0 |  | 0 | 21.248 | 73318.4864 | 258861.2814 | 26.25 | 52
221028 | 2022-08-04 18:05 | 39.7545 | Oxy_05 (PSt7-10) | 2022-07-29 11:21 | default | 94.5884 | %a.s. | 27.7307 | °C | 1017 | hPa | Humid | 36.4 | 0 |  | 0 | 21.245 | 73321.0365 | 258849.1712 | 26.25 | 52
221035 | 2022-08-04 18:05 | 39.7719 | Oxy_05 (PSt7-10) | 2022-07-29 11:21 | default | 94.6101 | %a.s. | 27.7344 | °C | 1017 | hPa | Humid | 36.4 | 0 |  | 0 | 21.242 | 73323.8896 | 258856.0896 | 26.25 | 52
221041 | 2022-08-04 18:05 | 39.7886 | Oxy_05 (PSt7-10) | 2022-07-29 11:21 | default | 94.6198 | %a.s. | 27.7238 | °C | 1017 | hPa | Humid | 36.4 | 0 |  | 0 | 21.242 | 73321.659 | 258854.4873 | 26.25 | 52
221050 | 2022-08-04 18:05 | 39.8053 | Oxy_05 (PSt7-10) | 2022-07-29 11:21 | default | 94.5887 | %a.s. | 27.7395 | °C | 1017 | hPa | Humid | 36.4 | 0 |  | 0 | 21.244 | 73323.0941 | 258860.254 | 26.25 | 52
221051 | 2022-08-04 18:05 | 39.8216 | Oxy_05 (PSt7-10) | 2022-07-29 11:21 | default | 94.6198 | %a.s. | 27.7238 | °C | 1017 | hPa | Humid | 36.4 | 0 |  | 0 | 21.242 | 73323.6304 | 258848.8214 | 26.25 | 52
221061 | 2022-08-04 18:05 | 39.8381 | Oxy_05 (PSt7-10) | 2022-07-29 11:21 | default | 94.5484 | %a.s. | 27.738 | °C | 1017 | hPa | Humid | 36.4 | 0 |  | 0 | 21.249 | 73317.9387 | 258855.0269 | 26.25 | 52
221067 | 2022-08-04 18:05 | 39.8544 | Oxy_05 (PSt7-10) | 2022-07-29 11:21 | default | 94.5779 | %a.s. | 27.724 | °C | 1017 | hPa | Humid | 36.4 | 0 |  | 0 | 21.247 | 73321.7305 | 258855.2043 | 26.25 | 52
221072 | 2022-08-04 18:05 | 39.872 | Oxy_05 (PSt7-10) | 2022-07-29 11:21 | default | 94.6327 | %a.s. | 27.7279 | °C | 1017 | hPa | Humid | 36.4 | 0 |  | 0 | 21.24 | 73330.2155 | 258849.1836 | 26.25 | 52
221075 | 2022-08-04 18:05 | 39.8883 | Oxy_05 (PSt7-10) | 2022-07-29 11:21 | default | 94.5798 | %a.s. | 27.7492 | °C | 1017 | hPa | Humid | 36.4 | 0 |  | 0 | 21.244 | 73317.7807 | 258849.9618 | 26.25 | 52
221084 | 2022-08-04 18:05 | 39.9051 | Oxy_05 (PSt7-10) | 2022-07-29 11:21 | default | 94.563 | %a.s. | 27.7493 | °C | 1017 | hPa | Humid | 36.4 | 0 |  | 0 | 21.246 | 73314.3626 | 258847.9469 | 26.25 | 52
221090 | 2022-08-04 18:05 | 39.9218 | Oxy_05 (PSt7-10) | 2022-07-29 11:21 | default | 94.602 | %a.s. | 27.7432 | °C | 1017 | hPa | Humid | 36.4 | 0 |  | 0 | 21.242 | 73321.4964 | 258858.9073 | 26.25 | 52
221098 | 2022-08-04 18:05 | 39.9384 | Oxy_05 (PSt7-10) | 2022-07-29 11:21 | default | 94.5944 | %a.s. | 27.7151 | °C | 1017 | hPa | Humid | 36.4 | 0 |  | 0 | 21.246 | 73316.8082 | 258854.2706 | 26.25 | 52
221100 | 2022-08-04 18:05 | 39.9548 | Oxy_05 (PSt7-10) | 2022-07-29 11:21 | default | 94.5865 | %a.s. | 27.7328 | °C | 1017 | hPa | Humid | 36.4 | 0 |  | 0 | 21.245 | 73324.5745 | 258843.1593 | 26.25 | 52
221109 | 2022-08-04 18:05 | 39.9719 | Oxy_05 (PSt7-10) | 2022-07-29 11:21 | default | 94.5882 | %a.s. | 27.7309 | °C | 1017 | hPa | Humid | 36.4 | 0 |  | 0 | 21.245 | 73320.2395 | 258845.5409 | 26.25 | 52
221112 | 2022-08-04 18:05 | 39.9884 | Oxy_05 (PSt7-10) | 2022-07-29 11:21 | default | 94.6039 | %a.s. | 27.732 | °C | 1017 | hPa | Humid | 36.4 | 0 |  | 0 | 21.243 | 73319.7363 | 258841.0061 | 26.25 | 52
221117 | 2022-08-04 18:05 | 40.0052 | Oxy_05 (PSt7-10) | 2022-07-29 11:21 | default | 94.6213 | %a.s. | 27.7312 | °C | 1017 | hPa | Humid | 36.4 | 0 |  | 0 | 21.241 | 73321.3471 | 258832.4329 | 26.25 | 52
221127 | 2022-08-04 18:05 | 40.0217 | Oxy_05 (PSt7-10) | 2022-07-29 11:21 | default | 94.5731 | %a.s. | 27.7292 | °C | 1017 | hPa | Humid | 36.4 | 0 |  | 0 | 21.247 | 73324.8109 | 258854.2088 | 26.25 | 52
221129 | 2022-08-04 18:05 | 40.0382 | Oxy_05 (PSt7-10) | 2022-07-29 11:21 | default | 94.5995 | %a.s. | 27.7186 | °C | 1017 | hPa | Humid | 36.4 | 0 |  | 0 | 21.245 | 73319.3488 | 258850.618 | 26.25 | 52
221135 | 2022-08-04 18:05 | 40.0549 | Oxy_05 (PSt7-10) | 2022-07-29 11:21 | default | 94.6212 | %a.s. | 27.7405 | °C | 1017 | hPa | Humid | 36.4 | 0 |  | 0 | 21.24 | 73317.9666 | 258855.4897 | 26.25 | 52
221142 | 2022-08-04 18:05 | 40.0716 | Oxy_05 (PSt7-10) | 2022-07-29 11:21 | default | 94.5923 | %a.s. | 27.7265 | °C | 1017 | hPa | Humid | 36.4 | 0 |  | 0 | 21.245 | 73325.9777 | 258846.5602 | 26.25 | 52
221148 | 2022-08-04 18:05 | 40.0881 | Oxy_05 (PSt7-10) | 2022-07-29 11:21 | default | 94.5297 | %a.s. | 27.7311 | °C | 1017 | hPa | Humid | 36.4 | 0 |  | 0 | 21.252 | 73322.4419 | 258860.3206 | 26.25 | 52
221157 | 2022-08-04 18:05 | 40.1044 | Oxy_05 (PSt7-10) | 2022-07-29 11:21 | default | 94.5775 | %a.s. | 27.7245 | °C | 1017 | hPa | Humid | 36.4 | 0 |  | 0 | 21.247 | 73323.8041 | 258849.754 | 26.25 | 52
221160 | 2022-08-04 18:05 | 40.1214 | Oxy_05 (PSt7-10) | 2022-07-29 11:21 | default | 94.5952 | %a.s. | 27.7324 | °C | 1017 | hPa | Humid | 36.4 | 0 |  | 0 | 21.244 | 73320.8258 | 258840.3392 | 26.25 | 52
221169 | 2022-08-04 18:05 | 40.1384 | Oxy_05 (PSt7-10) | 2022-07-29 11:21 | default | 94.5956 | %a.s. | 27.7319 | °C | 1017 | hPa | Humid | 36.4 | 0 |  | 0 | 21.244 | 73328.6127 | 258845.6326 | 26.25 | 52
221173 | 2022-08-04 18:05 | 40.155 | Oxy_05 (PSt7-10) | 2022-07-29 11:21 | default | 94.5806 | %a.s. | 27.7302 | °C | 1017 | hPa | Humid | 36.4 | 0 |  | 0 | 21.246 | 73328.3426 | 258850.1525 | 26.25 | 52
221182 | 2022-08-04 18:05 | 40.1718 | Oxy_05 (PSt7-10) | 2022-07-29 11:21 | default | 94.5675 | %a.s. | 27.7263 | °C | 1017 | hPa | Humid | 36.4 | 0 |  | 0 | 21.248 | 73326.0259 | 258855.813 | 26.25 | 52
221183 | 2022-08-04 18:05 | 40.1882 | Oxy_05 (PSt7-10) | 2022-07-29 11:21 | default | 94.6178 | %a.s. | 27.7078 | °C | 1017 | hPa | Humid | 36.4 | 0 |  | 0 | 21.244 | 73323.1942 | 258861.0463 | 26.25 | 52
221199 | 2022-08-04 18:05 | 40.2046 | Oxy_05 (PSt7-10) | 2022-07-29 11:21 | default | 94.5851 | %a.s. | 27.7434 | °C | 1017 | hPa | Humid | 36.4 | 0 |  | 0 | 21.244 | 73331.5874 | 258849.6892 | 26.25 | 52
221191 | 2022-08-04 18:05 | 40.2213 | Oxy_05 (PSt7-10) | 2022-07-29 11:21 | default | 94.6247 | %a.s. | 27.7276 | °C | 1017 | hPa | Humid | 36.4 | 0 |  | 0 | 21.241 | 73330.7302 | 258853.6377 | 26.25 | 52
221206 | 2022-08-04 18:05 | 40.2381 | Oxy_05 (PSt7-10) | 2022-07-29 11:21 | default | 94.5913 | %a.s. | 27.7366 | °C | 1017 | hPa | Humid | 36.4 | 0 |  | 0 | 21.244 | 73336.457 | 258862.8416 | 26.25 | 52
221207 | 2022-08-04 18:05 | 40.2547 | Oxy_05 (PSt7-10) | 2022-07-29 11:21 | default | 94.5963 | %a.s. | 27.7312 | °C | 1017 | hPa | Humid | 36.4 | 0 |  | 0 | 21.244 | 73323.8206 | 258848.7157 | 26.25 | 52
221213 | 2022-08-04 18:05 | 40.2714 | Oxy_05 (PSt7-10) | 2022-07-29 11:21 | default | 94.5738 | %a.s. | 27.7285 | °C | 1017 | hPa | Humid | 36.4 | 0 |  | 0 | 21.247 | 73326.1817 | 258851.4416 | 26.25 | 52
221221 | 2022-08-04 18:05 | 40.2886 | Oxy_05 (PSt7-10) | 2022-07-29 11:21 | default | 94.5934 | %a.s. | 27.7344 | °C | 1017 | hPa | Humid | 36.4 | 0 |  | 0 | 21.244 | 73329.5735 | 258842.1776 | 26.25 | 52
221227 | 2022-08-04 18:05 | 40.3044 | Oxy_05 (PSt7-10) | 2022-07-29 11:21 | default | 94.5998 | %a.s. | 27.7274 | °C | 1017 | hPa | Humid | 36.4 | 0 |  | 0 | 21.244 | 73327.4544 | 258847.5933 | 26.25 | 52
221232 | 2022-08-04 18:05 | 40.321 | Oxy_05 (PSt7-10) | 2022-07-29 11:21 | default | 94.5833 | %a.s. | 27.7272 | °C | 1017 | hPa | Humid | 36.4 | 0 |  | 0 | 21.246 | 73341.9079 | 258845.2622 | 26.25 | 52
221242 | 2022-08-04 18:05 | 40.3377 | Oxy_05 (PSt7-10) | 2022-07-29 11:21 | default | 94.612 | %a.s. | 27.7322 | °C | 1017 | hPa | Humid | 36.4 | 0 |  | 0 | 21.242 | 73336.8163 | 258845.2898 | 26.25 | 52
221247 | 2022-08-04 18:05 | 40.3544 | Oxy_05 (PSt7-10) | 2022-07-29 11:21 | default | 94.5927 | %a.s. | 27.7261 | °C | 1017 | hPa | Humid | 36.4 | 0 |  | 0 | 21.245 | 73329.9648 | 258847.8169 | 26.25 | 52
221254 | 2022-08-04 18:05 | 40.3712 | Oxy_05 (PSt7-10) | 2022-07-29 11:21 | default | 94.5554 | %a.s. | 27.7394 | °C | 1017 | hPa | Humid | 36.4 | 0 |  | 0 | 21.248 | 73334.0333 | 258857.7454 | 26.25 | 52
221258 | 2022-08-04 18:05 | 40.3879 | Oxy_05 (PSt7-10) | 2022-07-29 11:21 | default | 94.5515 | %a.s. | 27.7346 | °C | 1017 | hPa | Humid | 36.4 | 0 |  | 0 | 21.249 | 73333.955 | 258855.3514 | 26.25 | 52
221265 | 2022-08-04 18:05 | 40.4046 | Oxy_05 (PSt7-10) | 2022-07-29 11:21 | default | 94.568 | %a.s. | 27.7257 | °C | 1017 | hPa | Humid | 36.4 | 0 |  | 0 | 21.248 | 73327.6389 | 258849.2628 | 26.25 | 52
221271 | 2022-08-04 18:05 | 40.4213 | Oxy_05 (PSt7-10) | 2022-07-29 11:21 | default | 94.5996 | %a.s. | 27.7276 | °C | 1017 | hPa | Humid | 36.4 | 0 |  | 0 | 21.244 | 73332.937 | 258849.0959 | 26.25 | 52
221277 | 2022-08-04 18:05 | 40.4381 | Oxy_05 (PSt7-10) | 2022-07-29 11:21 | default | 94.5776 | %a.s. | 27.7244 | °C | 1017 | hPa | Humid | 36.4 | 0 |  | 0 | 21.247 | 73335.2853 | 258843.9443 | 26.25 | 52
221280 | 2022-08-04 18:05 | 40.455 | Oxy_05 (PSt7-10) | 2022-07-29 11:21 | default | 94.58 | %a.s. | 27.7217 | °C | 1017 | hPa | Humid | 36.4 | 0 |  | 0 | 21.247 | 73328.4262 | 258841.364 | 26.25 | 52
221285 | 2022-08-04 18:05 | 40.4711 | Oxy_05 (PSt7-10) | 2022-07-29 11:21 | default | 94.5716 | %a.s. | 27.7309 | °C | 1017 | hPa | Humid | 36.4 | 0 |  | 0 | 21.247 | 73336.4417 | 258852.5959 | 26.25 | 52
221291 | 2022-08-04 18:05 | 40.488 | Oxy_05 (PSt7-10) | 2022-07-29 11:21 | default | 94.5905 | %a.s. | 27.7194 | °C | 1017 | hPa | Humid | 36.4 | 0 |  | 0 | 21.246 | 73324.8231 | 258847.4305 | 26.25 | 52
221295 | 2022-08-04 18:05 | 40.5049 | Oxy_05 (PSt7-10) | 2022-07-29 11:21 | default | 94.6197 | %a.s. | 27.7239 | °C | 1017 | hPa | Humid | 36.4 | 0 |  | 0 | 21.242 | 73322.7834 | 258854.5477 | 26.25 | 52
221300 | 2022-08-04 18:06 | 40.521 | Oxy_05 (PSt7-10) | 2022-07-29 11:21 | default | 94.5627 | %a.s. | 27.7315 | °C | 1017 | hPa | Humid | 36.4 | 0 |  | 0 | 21.248 | 73325.8022 | 258840.1127 | 26.25 | 52
221305 | 2022-08-04 18:06 | 40.538 | Oxy_05 (PSt7-10) | 2022-07-29 11:21 | default | 94.5369 | %a.s. | 27.7414 | °C | 1017 | hPa | Humid | 36.4 | 0 |  | 0 | 21.25 | 73329.7707 | 258836.4739 | 26.25 | 52
221307 | 2022-08-04 18:06 | 40.5549 | Oxy_05 (PSt7-10) | 2022-07-29 11:21 | default | 94.5607 | %a.s. | 27.7337 | °C | 1017 | hPa | Humid | 36.4 | 0 |  | 0 | 21.248 | 73328.7172 | 258838.6707 | 26.25 | 52
221313 | 2022-08-04 18:06 | 40.571 | Oxy_05 (PSt7-10) | 2022-07-29 11:21 | default | 94.5498 | %a.s. | 27.7274 | °C | 1017 | hPa | Humid | 36.4 | 0 |  | 0 | 21.25 | 73330.953 | 258838.0258 | 26.25 | 52
221317 | 2022-08-04 18:06 | 40.588 | Oxy_05 (PSt7-10) | 2022-07-29 11:21 | default | 94.5934 | %a.s. | 27.7344 | °C | 1017 | hPa | Humid | 36.4 | 0 |  | 0 | 21.244 | 73332.5364 | 258852.2261 | 26.25 | 52
221321 | 2022-08-04 18:06 | 40.6049 | Oxy_05 (PSt7-10) | 2022-07-29 11:21 | default | 94.5594 | %a.s. | 27.7351 | °C | 1017 | hPa | Humid | 36.4 | 0 |  | 0 | 21.248 | 73333.1069 | 258849.2257 | 26.25 | 52
221325 | 2022-08-04 18:06 | 40.6218 | Oxy_05 (PSt7-10) | 2022-07-29 11:21 | default | 94.5882 | %a.s. | 27.7309 | °C | 1017 | hPa | Humid | 36.4 | 0 |  | 0 | 21.245 | 73335.0876 | 258849.7524 | 26.25 | 52
221326 | 2022-08-04 18:06 | 40.6379 | Oxy_05 (PSt7-10) | 2022-07-29 11:21 | default | 94.5916 | %a.s. | 27.7273 | °C | 1017 | hPa | Humid | 36.4 | 0 |  | 0 | 21.245 | 73330.944 | 258839.787 | 26.25 | 52
221331 | 2022-08-04 18:06 | 40.6549 | Oxy_05 (PSt7-10) | 2022-07-29 11:21 | default | 94.5763 | %a.s. | 27.7166 | °C | 1017 | hPa | Humid | 36.4 | 0 |  | 0 | 21.248 | 73332.223 | 258840.7421 | 26.25 | 52
221336 | 2022-08-04 18:06 | 40.6718 | Oxy_05 (PSt7-10) | 2022-07-29 11:21 | default | 94.5675 | %a.s. | 27.7172 | °C | 1017 | hPa | Humid | 36.4 | 0 |  | 0 | 21.249 | 73330.687 | 258840.4758 | 26.25 | 52
221338 | 2022-08-04 18:06 | 40.6879 | Oxy_05 (PSt7-10) | 2022-07-29 11:21 | default | 94.5643 | %a.s. | 27.7297 | °C | 1017 | hPa | Humid | 36.4 | 0 |  | 0 | 21.248 | 73328.2244 | 258842.2387 | 26.25 | 52
221343 | 2022-08-04 18:06 | 40.7049 | Oxy_05 (PSt7-10) | 2022-07-29 11:21 | default | 94.5567 | %a.s. | 27.729 | °C | 1017 | hPa | Humid | 36.4 | 0 |  | 0 | 21.249 | 73334.7669 | 258839.5898 | 26.25 | 52
221349 | 2022-08-04 18:06 | 40.7219 | Oxy_05 (PSt7-10) | 2022-07-29 11:21 | default | 94.5782 | %a.s. | 27.7328 | °C | 1017 | hPa | Humid | 36.4 | 0 |  | 0 | 21.246 | 73329.8128 | 258848.8864 | 26.25 | 52
221351 | 2022-08-04 18:06 | 40.7384 | Oxy_05 (PSt7-10) | 2022-07-29 11:21 | default | 94.5949 | %a.s. | 27.7327 | °C | 1017 | hPa | Humid | 36.4 | 0 |  | 0 | 21.244 | 73332.9487 | 258840.6165 | 26.25 | 52
221354 | 2022-08-04 18:06 | 40.7551 | Oxy_05 (PSt7-10) | 2022-07-29 11:21 | default | 94.5685 | %a.s. | 27.7251 | °C | 1017 | hPa | Humid | 36.4 | 0 |  | 0 | 21.248 | 73336.9484 | 258849.1814 | 26.25 | 52
221359 | 2022-08-04 18:06 | 40.7712 | Oxy_05 (PSt7-10) | 2022-07-29 11:21 | default | 94.5782 | %a.s. | 27.7237 | °C | 1017 | hPa | Humid | 36.4 | 0 |  | 0 | 21.247 | 73330.4842 | 258850.0441 | 26.25 | 52
221362 | 2022-08-04 18:06 | 40.7885 | Oxy_05 (PSt7-10) | 2022-07-29 11:21 | default | 94.5738 | %a.s. | 27.7285 | °C | 1017 | hPa | Humid | 36.4 | 0 |  | 0 | 21.247 | 73334.921 | 258847.1807 | 26.25 | 52
221369 | 2022-08-04 18:06 | 40.8053 | Oxy_05 (PSt7-10) | 2022-07-29 11:21 | default | 94.5451 | %a.s. | 27.7234 | °C | 1017 | hPa | Humid | 36.4 | 0 |  | 0 | 21.251 | 73334.5425 | 258838.266 | 26.25 | 52
221372 | 2022-08-04 18:06 | 40.821 | Oxy_05 (PSt7-10) | 2022-07-29 11:21 | default | 94.5512 | %a.s. | 27.7259 | °C | 1017 | hPa | Humid | 36.4 | 0 |  | 0 | 21.25 | 73334.3576 | 258843.3234 | 26.25 | 52
221376 | 2022-08-04 18:06 | 40.8385 | Oxy_05 (PSt7-10) | 2022-07-29 11:21 | default | 94.5522 | %a.s. | 27.7338 | °C | 1017 | hPa | Humid | 36.4 | 0 |  | 0 | 21.249 | 73336.9041 | 258844.1866 | 26.25 | 52
221379 | 2022-08-04 18:06 | 40.8552 | Oxy_05 (PSt7-10) | 2022-07-29 11:21 | default | 94.5196 | %a.s. | 27.7422 | °C | 1017 | hPa | Humid | 36.4 | 0 |  | 0 | 21.252 | 73337.977 | 258842.2855 | 26.25 | 52
221383 | 2022-08-04 18:06 | 40.8718 | Oxy_05 (PSt7-10) | 2022-07-29 11:21 | default | 94.5551 | %a.s. | 27.7398 | °C | 1017 | hPa | Humid | 36.4 | 0 |  | 0 | 21.248 | 73335.8738 | 258840.622 | 26.25 | 52
221388 | 2022-08-04 18:06 | 40.8879 | Oxy_05 (PSt7-10) | 2022-07-29 11:21 | default | 94.5755 | %a.s. | 27.7267 | °C | 1017 | hPa | Humid | 36.4 | 0 |  | 0 | 21.247 | 73333.0928 | 258843.0235 | 26.25 | 52
221391 | 2022-08-04 18:06 | 40.9047 | Oxy_05 (PSt7-10) | 2022-07-29 11:21 | default | 94.6063 | %a.s. | 27.7203 | °C | 1017 | hPa | Humid | 36.4 | 0 |  | 0 | 21.244 | 73334.6745 | 258835.8061 | 26.25 | 52
221395 | 2022-08-04 18:06 | 40.9218 | Oxy_05 (PSt7-10) | 2022-07-29 11:21 | default | 94.5832 | %a.s. | 27.7273 | °C | 1017 | hPa | Humid | 36.4 | 0 |  | 0 | 21.246 | 73337.2057 | 258843.5822 | 26.25 | 52
221401 | 2022-08-04 18:06 | 40.9379 | Oxy_05 (PSt7-10) | 2022-07-29 11:21 | default | 94.5804 | %a.s. | 27.7212 | °C | 1017 | hPa | Humid | 36.4 | 0 |  | 0 | 21.247 | 73331.145 | 258838.4835 | 26.25 | 52
221404 | 2022-08-04 18:06 | 40.9548 | Oxy_05 (PSt7-10) | 2022-07-29 11:21 | default | 94.5767 | %a.s. | 27.7343 | °C | 1017 | hPa | Humid | 36.4 | 0 |  | 0 | 21.246 | 73338.6349 | 258841.4803 | 26.25 | 52
221407 | 2022-08-04 18:06 | 40.971 | Oxy_05 (PSt7-10) | 2022-07-29 11:21 | default | 94.5897 | %a.s. | 27.7383 | °C | 1017 | hPa | Humid | 36.4 | 0 |  | 0 | 21.244 | 73334.4482 | 258838.2211 | 26.25 | 52
221411 | 2022-08-04 18:06 | 40.9882 | Oxy_05 (PSt7-10) | 2022-07-29 11:21 | default | 94.5689 | %a.s. | 27.7247 | °C | 1017 | hPa | Humid | 36.4 | 0 |  | 0 | 21.248 | 73341.1791 | 258838.3874 | 26.25 | 52
221417 | 2022-08-04 18:06 | 41.0049 | Oxy_05 (PSt7-10) | 2022-07-29 11:21 | default | 94.5673 | %a.s. | 27.7264 | °C | 1017 | hPa | Humid | 36.4 | 0 |  | 0 | 21.248 | 73338.3962 | 258846.5582 | 26.25 | 52
221420 | 2022-08-04 18:06 | 41.0215 | Oxy_05 (PSt7-10) | 2022-07-29 11:21 | default | 94.5401 | %a.s. | 27.738 | °C | 1017 | hPa | Humid | 36.4 | 0 |  | 0 | 21.25 | 73332.8473 | 258839.7262 | 26.25 | 52
221425 | 2022-08-04 18:06 | 41.0382 | Oxy_05 (PSt7-10) | 2022-07-29 11:21 | default | 94.6124 | %a.s. | 27.7227 | °C | 1017 | hPa | Humid | 36.4 | 0 |  | 0 | 21.243 | 73337.9265 | 258836.1652 | 26.25 | 52
221429 | 2022-08-04 18:06 | 41.055 | Oxy_05 (PSt7-10) | 2022-07-29 11:21 | default | 94.5738 | %a.s. | 27.7285 | °C | 1017 | hPa | Humid | 36.4 | 0 |  | 0 | 21.247 | 73337.5452 | 258843.1974 | 26.25 | 52
221433 | 2022-08-04 18:06 | 41.0718 | Oxy_05 (PSt7-10) | 2022-07-29 11:21 | default | 94.6283 | %a.s. | 27.7236 | °C | 1017 | hPa | Humid | 36.4 | 0 |  | 0 | 21.241 | 73340.9874 | 258841.2408 | 26.25 | 52
221435 | 2022-08-04 18:06 | 41.0884 | Oxy_05 (PSt7-10) | 2022-07-29 11:21 | default | 94.5906 | %a.s. | 27.7283 | °C | 1017 | hPa | Humid | 36.4 | 0 |  | 0 | 21.245 | 73336.2777 | 258846.5868 | 26.25 | 52
221440 | 2022-08-04 18:06 | 41.1053 | Oxy_05 (PSt7-10) | 2022-07-29 11:21 | default | 94.6279 | %a.s. | 27.724 | °C | 1017 | hPa | Humid | 36.4 | 0 |  | 0 | 21.241 | 73334.6062 | 258832.3711 | 26.25 | 52
221443 | 2022-08-04 18:06 | 41.1217 | Oxy_05 (PSt7-10) | 2022-07-29 11:21 | default | 94.6061 | %a.s. | 27.7205 | °C | 1017 | hPa | Humid | 36.4 | 0 |  | 0 | 21.244 | 73335.3641 | 258837.4179 | 26.25 | 52
221448 | 2022-08-04 18:06 | 41.1384 | Oxy_05 (PSt7-10) | 2022-07-29 11:21 | default | 94.6386 | %a.s. | 27.7214 | °C | 1017 | hPa | Humid | 36.4 | 0 |  | 0 | 21.24 | 73340.2154 | 258844.4067 | 26.25 | 52
221450 | 2022-08-04 18:06 | 41.1552 | Oxy_05 (PSt7-10) | 2022-07-29 11:21 | default | 94.5968 | %a.s. | 27.7398 | °C | 1017 | hPa | Humid | 36.4 | 0 |  | 0 | 21.243 | 73335.6502 | 258856.6359 | 26.25 | 52
221456 | 2022-08-04 18:06 | 41.172 | Oxy_05 (PSt7-10) | 2022-07-29 11:21 | default | 94.5689 | %a.s. | 27.7338 | °C | 1017 | hPa | Humid | 36.4 | 0 |  | 0 | 21.247 | 73342.2459 | 258840.6324 | 26.25 | 52
221460 | 2022-08-04 18:06 | 41.1877 | Oxy_05 (PSt7-10) | 2022-07-29 11:21 | default | 94.5918 | %a.s. | 27.7361 | °C | 1017 | hPa | Humid | 36.4 | 0 |  | 0 | 21.244 | 73326.1368 | 258833.5153 | 26.25 | 52
221462 | 2022-08-04 18:06 | 41.2045 | Oxy_05 (PSt7-10) | 2022-07-29 11:21 | default | 94.5961 | %a.s. | 27.7405 | °C | 1017 | hPa | Humid | 36.4 | 0 |  | 0 | 21.243 | 73339.3904 | 258836.3956 | 26.25 | 52
221469 | 2022-08-04 18:06 | 41.2213 | Oxy_05 (PSt7-10) | 2022-07-29 11:21 | default | 94.5791 | %a.s. | 27.7317 | °C | 1017 | hPa | Humid | 36.4 | 0 |  | 0 | 21.246 | 73334.3058 | 258830.9025 | 26.25 | 52
221473 | 2022-08-04 18:06 | 41.238 | Oxy_05 (PSt7-10) | 2022-07-29 11:21 | default | 94.5936 | %a.s. | 27.725 | °C | 1017 | hPa | Humid | 36.4 | 0 |  | 0 | 21.245 | 73343.178 | 258837.5833 | 26.25 | 52
221477 | 2022-08-04 18:06 | 41.2548 | Oxy_05 (PSt7-10) | 2022-07-29 11:21 | default | 94.5832 | %a.s. | 27.7364 | °C | 1017 | hPa | Humid | 36.4 | 0 |  | 0 | 21.245 | 73340.0038 | 258853.2884 | 26.25 | 52
221480 | 2022-08-04 18:06 | 41.2716 | Oxy_05 (PSt7-10) | 2022-07-29 11:21 | default | 94.6153 | %a.s. | 27.7195 | °C | 1017 | hPa | Humid | 36.4 | 0 |  | 0 | 21.243 | 73340.4347 | 258830.4184 | 26.25 | 52
221485 | 2022-08-04 18:06 | 41.2883 | Oxy_05 (PSt7-10) | 2022-07-29 11:21 | default | 94.5789 | %a.s. | 27.7229 | °C | 1017 | hPa | Humid | 36.4 | 0 |  | 0 | 21.247 | 73342.619 | 258843.2432 | 26.25 | 52
221488 | 2022-08-04 18:06 | 41.305 | Oxy_05 (PSt7-10) | 2022-07-29 11:21 | default | 94.6128 | %a.s. | 27.7313 | °C | 1017 | hPa | Humid | 36.4 | 0 |  | 0 | 21.242 | 73348.7562 | 258835.8444 | 26.25 | 52
221490 | 2022-08-04 18:06 | 41.3218 | Oxy_05 (PSt7-10) | 2022-07-29 11:21 | default | 94.5418 | %a.s. | 27.7361 | °C | 1017 | hPa | Humid | 36.4 | 0 |  | 0 | 21.25 | 73341.4269 | 258842.3063 | 26.25 | 52
221495 | 2022-08-04 18:06 | 41.3385 | Oxy_05 (PSt7-10) | 2022-07-29 11:21 | default | 94.6002 | %a.s. | 27.7269 | °C | 1017 | hPa | Humid | 36.4 | 0 |  | 0 | 21.244 | 73341.1324 | 258838.9189 | 26.25 | 52
221501 | 2022-08-04 18:06 | 41.3552 | Oxy_05 (PSt7-10) | 2022-07-29 11:21 | default | 94.5658 | %a.s. | 27.7281 | °C | 1017 | hPa | Humid | 36.4 | 0 |  | 0 | 21.248 | 73346.6116 | 258840.9609 | 26.25 | 52
221505 | 2022-08-04 18:06 | 41.372 | Oxy_05 (PSt7-10) | 2022-07-29 11:21 | default | 94.5378 | %a.s. | 27.7223 | °C | 1017 | hPa | Humid | 36.4 | 0 |  | 0 | 21.252 | 73346.4326 | 258844.8038 | 26.25 | 52
221508 | 2022-08-04 18:06 | 41.3877 | Oxy_05 (PSt7-10) | 2022-07-29 11:21 | default | 94.571 | %a.s. | 27.7225 | °C | 1017 | hPa | Humid | 36.4 | 0 |  | 0 | 21.248 | 73343.2876 | 258838.5198 | 26.25 | 52
221510 | 2022-08-04 18:06 | 41.4044 | Oxy_05 (PSt7-10) | 2022-07-29 11:21 | default | 94.5618 | %a.s. | 27.7324 | °C | 1017 | hPa | Humid | 36.4 | 0 |  | 0 | 21.248 | 73337.9354 | 258840.3201 | 26.25 | 52
221515 | 2022-08-04 18:06 | 41.4212 | Oxy_05 (PSt7-10) | 2022-07-29 11:21 | default | 94.591 | %a.s. | 27.7279 | °C | 1017 | hPa | Humid | 36.4 | 0 |  | 0 | 21.245 | 73345.4582 | 258843.8616 | 26.25 | 52
221520 | 2022-08-04 18:06 | 41.438 | Oxy_05 (PSt7-10) | 2022-07-29 11:21 | default | 94.5735 | %a.s. | 27.7197 | °C | 1017 | hPa | Humid | 36.4 | 0 |  | 0 | 21.248 | 73339.8743 | 258845.9546 | 26.25 | 52
221525 | 2022-08-04 18:06 | 41.4548 | Oxy_05 (PSt7-10) | 2022-07-29 11:21 | default | 94.6246 | %a.s. | 27.7094 | °C | 1017 | hPa | Humid | 36.4 | 0 |  | 0 | 21.243 | 73345.5017 | 258848.256 | 26.25 | 52
221529 | 2022-08-04 18:06 | 41.4716 | Oxy_05 (PSt7-10) | 2022-07-29 11:21 | default | 94.5869 | %a.s. | 27.7051 | °C | 1017 | hPa | Humid | 36.4 | 0 |  | 0 | 21.248 | 73335.2444 | 258848.8237 | 26.25 | 52
221531 | 2022-08-04 18:06 | 41.4883 | Oxy_05 (PSt7-10) | 2022-07-29 11:21 | default | 94.5711 | %a.s. | 27.7405 | °C | 1017 | hPa | Humid | 36.4 | 0 |  | 0 | 21.246 | 73342.8861 | 258841.2815 | 26.25 | 52
221537 | 2022-08-04 18:06 | 41.5051 | Oxy_05 (PSt7-10) | 2022-07-29 11:21 | default | 94.5989 | %a.s. | 27.7374 | °C | 1017 | hPa | Humid | 36.4 | 0 |  | 0 | 21.243 | 73343.24 | 258857.7697 | 26.25 | 52
221539 | 2022-08-04 18:07 | 41.5218 | Oxy_05 (PSt7-10) | 2022-07-29 11:21 | default | 94.5692 | %a.s. | 27.7335 | °C | 1017 | hPa | Humid | 36.4 | 0 |  | 0 | 21.247 | 73336.9567 | 258852.2379 | 26.25 | 52
221542 | 2022-08-04 18:07 | 41.5386 | Oxy_05 (PSt7-10) | 2022-07-29 11:21 | default | 94.5581 | %a.s. | 27.7365 | °C | 1017 | hPa | Humid | 36.4 | 0 |  | 0 | 21.248 | 73339.2949 | 258848.6032 | 26.25 | 52
221547 | 2022-08-04 18:07 | 41.5543 | Oxy_05 (PSt7-10) | 2022-07-29 11:21 | default | 94.5514 | %a.s. | 27.7257 | °C | 1017 | hPa | Humid | 36.4 | 0 |  | 0 | 21.25 | 73338.5574 | 258840.9345 | 26.25 | 52
221551 | 2022-08-04 18:07 | 41.5711 | Oxy_05 (PSt7-10) | 2022-07-29 11:21 | default | 94.5893 | %a.s. | 27.7207 | °C | 1017 | hPa | Humid | 36.4 | 0 |  | 0 | 21.246 | 73341.1603 | 258845.4122 | 26.25 | 52
221557 | 2022-08-04 18:07 | 41.5879 | Oxy_05 (PSt7-10) | 2022-07-29 11:21 | default | 94.5839 | %a.s. | 27.7356 | °C | 1017 | hPa | Humid | 36.4 | 0 |  | 0 | 21.245 | 73347.7047 | 258858.0982 | 26.25 | 52
221560 | 2022-08-04 18:07 | 41.6046 | Oxy_05 (PSt7-10) | 2022-07-29 11:21 | default | 94.5926 | %a.s. | 27.7261 | °C | 1017 | hPa | Humid | 36.4 | 0 |  | 0 | 21.245 | 73341.9099 | 258857.4467 | 26.25 | 52
221563 | 2022-08-04 18:07 | 41.6214 | Oxy_05 (PSt7-10) | 2022-07-29 11:21 | default | 94.5866 | %a.s. | 27.7236 | °C | 1017 | hPa | Humid | 36.4 | 0 |  | 0 | 21.246 | 73345.7982 | 258857.1208 | 26.25 | 52
221567 | 2022-08-04 18:07 | 41.6381 | Oxy_05 (PSt7-10) | 2022-07-29 11:21 | default | 94.5501 | %a.s. | 27.7271 | °C | 1017 | hPa | Humid | 36.4 | 0 |  | 0 | 21.25 | 73344.7391 | 258852.7971 | 26.25 | 52
221573 | 2022-08-04 18:07 | 41.6547 | Oxy_05 (PSt7-10) | 2022-07-29 11:21 | default | 94.6095 | %a.s. | 27.7259 | °C | 1017 | hPa | Humid | 36.4 | 0 |  | 0 | 21.243 | 73347.6976 | 258842.2635 | 26.25 | 52
221574 | 2022-08-04 18:07 | 41.6713 | Oxy_05 (PSt7-10) | 2022-07-29 11:21 | default | 94.5157 | %a.s. | 27.7191 | °C | 1017 | hPa | Humid | 36.4 | 0 |  | 0 | 21.255 | 73341.8587 | 258847.5399 | 26.25 | 52
221579 | 2022-08-04 18:07 | 41.6882 | Oxy_05 (PSt7-10) | 2022-07-29 11:21 | default | 94.5554 | %a.s. | 27.7394 | °C | 1017 | hPa | Humid | 36.4 | 0 |  | 0 | 21.248 | 73343.626 | 258841.9712 | 26.25 | 52
221584 | 2022-08-04 18:07 | 41.7049 | Oxy_05 (PSt7-10) | 2022-07-29 11:21 | default | 94.5602 | %a.s. | 27.716 | °C | 1017 | hPa | Humid | 36.4 | 0 |  | 0 | 21.25 | 73346.8159 | 258832.347 | 26.25 | 52
221588 | 2022-08-04 18:07 | 41.7215 | Oxy_05 (PSt7-10) | 2022-07-29 11:21 | default | 94.6126 | %a.s. | 27.7134 | °C | 1017 | hPa | Humid | 36.4 | 0 |  | 0 | 21.244 | 73347.222 | 258850.3233 | 26.25 | 52
221592 | 2022-08-04 18:07 | 41.7383 | Oxy_05 (PSt7-10) | 2022-07-29 11:21 | default | 94.5865 | %a.s. | 27.7237 | °C | 1017 | hPa | Humid | 36.4 | 0 |  | 0 | 21.246 | 73350.4087 | 258849.7748 | 26.25 | 52
221596 | 2022-08-04 18:07 | 41.7547 | Oxy_05 (PSt7-10) | 2022-07-29 11:21 | default | 94.5558 | %a.s. | 27.7209 | °C | 1017 | hPa | Humid | 36.4 | 0 |  | 0 | 21.25 | 73340.0697 | 258833.0815 | 26.25 | 52
221599 | 2022-08-04 18:07 | 41.7715 | Oxy_05 (PSt7-10) | 2022-07-29 11:21 | default | 94.5913 | %a.s. | 27.7185 | °C | 1017 | hPa | Humid | 36.4 | 0 |  | 0 | 21.246 | 73346.3982 | 258843.1239 | 26.25 | 52
221605 | 2022-08-04 18:07 | 41.7882 | Oxy_05 (PSt7-10) | 2022-07-29 11:21 | default | 94.5772 | %a.s. | 27.7157 | °C | 1017 | hPa | Humid | 36.4 | 0 |  | 0 | 21.248 | 73343.042 | 258841.0436 | 26.25 | 52
221608 | 2022-08-04 18:07 | 41.805 | Oxy_05 (PSt7-10) | 2022-07-29 11:21 | default | 94.553 | %a.s. | 27.7239 | °C | 1017 | hPa | Humid | 36.4 | 0 |  | 0 | 21.25 | 73347.0447 | 258842.183 | 26.25 | 52
221610 | 2022-08-04 18:07 | 41.8217 | Oxy_05 (PSt7-10) | 2022-07-29 11:21 | default | 94.5552 | %a.s. | 27.7488 | °C | 1017 | hPa | Humid | 36.4 | 0 |  | 0 | 21.247 | 73347.8145 | 258854.7891 | 26.25 | 52
221614 | 2022-08-04 18:07 | 41.8385 | Oxy_05 (PSt7-10) | 2022-07-29 11:21 | default | 94.5615 | %a.s. | 27.7328 | °C | 1017 | hPa | Humid | 36.4 | 0 |  | 0 | 21.248 | 73355.5086 | 258848.1354 | 26.25 | 52
221620 | 2022-08-04 18:07 | 41.8552 | Oxy_05 (PSt7-10) | 2022-07-29 11:21 | default | 94.5592 | %a.s. | 27.7353 | °C | 1017 | hPa | Humid | 36.4 | 0 |  | 0 | 21.248 | 73357.555 | 258851.6908 | 26.25 | 52
221625 | 2022-08-04 18:07 | 41.872 | Oxy_05 (PSt7-10) | 2022-07-29 11:21 | default | 94.5379 | %a.s. | 27.7222 | °C | 1017 | hPa | Humid | 36.4 | 0 |  | 0 | 21.252 | 73345.6326 | 258847.2625 | 26.25 | 52
221629 | 2022-08-04 18:07 | 41.8877 | Oxy_05 (PSt7-10) | 2022-07-29 11:21 | default | 94.5566 | %a.s. | 27.7291 | °C | 1017 | hPa | Humid | 36.4 | 0 |  | 0 | 21.249 | 73346.7047 | 258843.7727 | 26.25 | 52
221631 | 2022-08-04 18:07 | 41.9044 | Oxy_05 (PSt7-10) | 2022-07-29 11:21 | default | 94.5307 | %a.s. | 27.73 | °C | 1017 | hPa | Humid | 36.4 | 0 |  | 0 | 21.252 | 73354.5009 | 258849.0398 | 26.25 | 52
221635 | 2022-08-04 18:07 | 41.9212 | Oxy_05 (PSt7-10) | 2022-07-29 11:21 | default | 94.5849 | %a.s. | 27.7345 | °C | 1017 | hPa | Humid | 36.4 | 0 |  | 0 | 21.245 | 73352.042 | 258846.2805 | 26.25 | 52
221639 | 2022-08-04 18:07 | 41.9378 | Oxy_05 (PSt7-10) | 2022-07-29 11:21 | default | 94.5459 | %a.s. | 27.7316 | °C | 1017 | hPa | Humid | 36.4 | 0 |  | 0 | 21.25 | 73351.1725 | 258841.6454 | 26.25 | 52
221645 | 2022-08-04 18:07 | 41.9545 | Oxy_05 (PSt7-10) | 2022-07-29 11:21 | default | 94.5443 | %a.s. | 27.7243 | °C | 1017 | hPa | Humid | 36.4 | 0 |  | 0 | 21.251 | 73354.4284 | 258846.0626 | 26.25 | 52
221647 | 2022-08-04 18:07 | 41.9713 | Oxy_05 (PSt7-10) | 2022-07-29 11:21 | default | 94.5672 | %a.s. | 27.7357 | °C | 1017 | hPa | Humid | 36.4 | 0 |  | 0 | 21.247 | 73349.7099 | 258836.2041 | 26.25 | 52
221651 | 2022-08-04 18:07 | 41.9881 | Oxy_05 (PSt7-10) | 2022-07-29 11:21 | default | 94.5117 | %a.s. | 27.7236 | °C | 1017 | hPa | Humid | 36.4 | 0 |  | 0 | 21.255 | 73356.0885 | 258829.4081 | 26.25 | 52
221657 | 2022-08-04 18:07 | 42.0048 | Oxy_05 (PSt7-10) | 2022-07-29 11:21 | default | 94.5377 | %a.s. | 27.7133 | °C | 1017 | hPa | Humid | 36.4 | 0 |  | 0 | 21.253 | 73353.8196 | 258835.8048 | 26.25 | 52
221659 | 2022-08-04 18:07 | 42.0216 | Oxy_05 (PSt7-10) | 2022-07-29 11:21 | default | 94.5619 | %a.s. | 27.7233 | °C | 1017 | hPa | Humid | 36.4 | 0 |  | 0 | 21.249 | 73353.0103 | 258846.7401 | 26.25 | 52
221665 | 2022-08-04 18:07 | 42.0383 | Oxy_05 (PSt7-10) | 2022-07-29 11:21 | default | 94.5487 | %a.s. | 27.7286 | °C | 1017 | hPa | Humid | 36.4 | 0 |  | 0 | 21.25 | 73356.4956 | 258846.8925 | 26.25 | 52
221668 | 2022-08-04 18:07 | 42.0551 | Oxy_05 (PSt7-10) | 2022-07-29 11:21 | default | 94.5416 | %a.s. | 27.7273 | °C | 1017 | hPa | Humid | 36.4 | 0 |  | 0 | 21.251 | 73346.5889 | 258840.9331 | 26.25 | 52
221673 | 2022-08-04 18:07 | 42.0719 | Oxy_05 (PSt7-10) | 2022-07-29 11:21 | default | 94.5358 | %a.s. | 27.7154 | °C | 1017 | hPa | Humid | 36.4 | 0 |  | 0 | 21.253 | 73355.7771 | 258836.2403 | 26.25 | 52
221674 | 2022-08-04 18:07 | 42.0886 | Oxy_05 (PSt7-10) | 2022-07-29 11:21 | default | 94.5846 | %a.s. | 27.7166 | °C | 1017 | hPa | Humid | 36.4 | 0 |  | 0 | 21.247 | 73355.5044 | 258835.7 | 26.25 | 52
221680 | 2022-08-04 18:07 | 42.1043 | Oxy_05 (PSt7-10) | 2022-07-29 11:21 | default | 94.5237 | %a.s. | 27.7376 | °C | 1017 | hPa | Humid | 36.4 | 0 |  | 0 | 21.252 | 73351.1001 | 258822.64 | 26.25 | 52
221685 | 2022-08-04 18:07 | 42.1211 | Oxy_05 (PSt7-10) | 2022-07-29 11:21 | default | 94.5025 | %a.s. | 27.7427 | °C | 1017 | hPa | Humid | 36.4 | 0 |  | 0 | 21.254 | 73353.7023 | 258843.6152 | 26.25 | 52
221688 | 2022-08-04 18:07 | 42.1379 | Oxy_05 (PSt7-10) | 2022-07-29 11:21 | default | 94.5206 | %a.s. | 27.732 | °C | 1017 | hPa | Humid | 36.4 | 0 |  | 0 | 21.253 | 73349.915 | 258832.5564 | 26.25 | 52
221692 | 2022-08-04 18:07 | 42.1546 | Oxy_05 (PSt7-10) | 2022-07-29 11:21 | default | 94.4936 | %a.s. | 27.7342 | °C | 1017 | hPa | Humid | 36.4 | 0 |  | 0 | 21.256 | 73360.9268 | 258830.0782 | 26.25 | 52
221697 | 2022-08-04 18:07 | 42.1714 | Oxy_05 (PSt7-10) | 2022-07-29 11:21 | default | 94.5338 | %a.s. | 27.7267 | °C | 1017 | hPa | Humid | 36.4 | 0 |  | 0 | 21.252 | 73353.3153 | 258833.218 | 26.25 | 52
221701 | 2022-08-04 18:07 | 42.1881 | Oxy_05 (PSt7-10) | 2022-07-29 11:21 | default | 94.5339 | %a.s. | 27.7266 | °C | 1017 | hPa | Humid | 36.4 | 0 |  | 0 | 21.252 | 73355.8706 | 258833.1376 | 26.25 | 52
221705 | 2022-08-04 18:07 | 42.205 | Oxy_05 (PSt7-10) | 2022-07-29 11:21 | default | 94.5104 | %a.s. | 27.7249 | °C | 1017 | hPa | Humid | 36.4 | 0 |  | 0 | 21.255 | 73364.2926 | 258837.9702 | 26.25 | 52
221708 | 2022-08-04 18:07 | 42.2218 | Oxy_05 (PSt7-10) | 2022-07-29 11:21 | default | 94.5502 | %a.s. | 27.7269 | °C | 1017 | hPa | Humid | 36.4 | 0 |  | 0 | 21.25 | 73361.4838 | 258836.1517 | 26.25 | 52
221712 | 2022-08-04 18:07 | 42.2385 | Oxy_05 (PSt7-10) | 2022-07-29 11:21 | default | 94.5554 | %a.s. | 27.7122 | °C | 1017 | hPa | Humid | 36.4 | 0 |  | 0 | 21.251 | 73358.8769 | 258837.9339 | 26.25 | 52
221717 | 2022-08-04 18:07 | 42.2552 | Oxy_05 (PSt7-10) | 2022-07-29 11:21 | default | 94.5491 | %a.s. | 27.7281 | °C | 1017 | hPa | Humid | 36.4 | 0 |  | 0 | 21.25 | 73356.6003 | 258825.2548 | 26.25 | 52
221718 | 2022-08-04 18:07 | 42.2719 | Oxy_05 (PSt7-10) | 2022-07-29 11:21 | default | 94.5781 | %a.s. | 27.7147 | °C | 1017 | hPa | Humid | 36.4 | 0 |  | 0 | 21.248 | 73350.9204 | 258831.7131 | 26.25 | 52
221724 | 2022-08-04 18:07 | 42.2887 | Oxy_05 (PSt7-10) | 2022-07-29 11:21 | default | 94.5507 | %a.s. | 27.7174 | °C | 1017 | hPa | Humid | 36.4 | 0 |  | 0 | 21.251 | 73355.6921 | 258829.2049 | 26.25 | 52
221727 | 2022-08-04 18:07 | 42.3044 | Oxy_05 (PSt7-10) | 2022-07-29 11:21 | default | 94.5421 | %a.s. | 27.7176 | °C | 1017 | hPa | Humid | 36.4 | 0 |  | 0 | 21.252 | 73354.3598 | 258819.3463 | 26.25 | 52
221730 | 2022-08-04 18:07 | 42.3211 | Oxy_05 (PSt7-10) | 2022-07-29 11:21 | default | 94.5792 | %a.s. | 27.7226 | °C | 1017 | hPa | Humid | 36.4 | 0 |  | 0 | 21.247 | 73351.9359 | 258827.3799 | 26.25 | 52
221734 | 2022-08-04 18:07 | 42.3379 | Oxy_05 (PSt7-10) | 2022-07-29 11:21 | default | 94.5332 | %a.s. | 27.7273 | °C | 1017 | hPa | Humid | 36.4 | 0 |  | 0 | 21.252 | 73348.4492 | 258821.6056 | 26.25 | 52
221739 | 2022-08-04 18:07 | 42.3548 | Oxy_05 (PSt7-10) | 2022-07-29 11:21 | default | 94.5615 | %a.s. | 27.7237 | °C | 1017 | hPa | Humid | 36.4 | 0 |  | 0 | 21.249 | 73353.8379 | 258832.4881 | 26.25 | 52
221744 | 2022-08-04 18:07 | 42.3715 | Oxy_05 (PSt7-10) | 2022-07-29 11:21 | default | 94.5253 | %a.s. | 27.7269 | °C | 1017 | hPa | Humid | 36.4 | 0 |  | 0 | 21.253 | 73362.9378 | 258832.2298 | 26.25 | 52
221748 | 2022-08-04 18:07 | 42.3884 | Oxy_05 (PSt7-10) | 2022-07-29 11:21 | default | 94.5407 | %a.s. | 27.7191 | °C | 1017 | hPa | Humid | 36.4 | 0 |  | 0 | 21.252 | 73357.327 | 258824.913 | 26.25 | 52
221753 | 2022-08-04 18:07 | 42.4052 | Oxy_05 (PSt7-10) | 2022-07-29 11:21 | default | 94.5898 | %a.s. | 27.7111 | °C | 1017 | hPa | Humid | 36.4 | 0 |  | 0 | 21.247 | 73354.4931 | 258835.3807 | 26.25 | 52
221756 | 2022-08-04 18:07 | 42.4219 | Oxy_05 (PSt7-10) | 2022-07-29 11:21 | default | 94.5267 | %a.s. | 27.698 | °C | 1017 | hPa | Humid | 36.4 | 0 |  | 0 | 21.256 | 73355.6924 | 258824.2104 | 26.25 | 52
221760 | 2022-08-04 18:07 | 42.4385 | Oxy_05 (PSt7-10) | 2022-07-29 11:21 | default | 94.5726 | %a.s. | 27.7298 | °C | 1017 | hPa | Humid | 36.4 | 0 |  | 0 | 21.247 | 73358.9035 | 258824.7289 | 26.25 | 52
221762 | 2022-08-04 18:07 | 42.4553 | Oxy_05 (PSt7-10) | 2022-07-29 11:21 | default | 94.5953 | %a.s. | 27.7232 | °C | 1017 | hPa | Humid | 36.4 | 0 |  | 0 | 21.245 | 73363.3022 | 258826.1955 | 26.25 | 52
221767 | 2022-08-04 18:07 | 42.472 | Oxy_05 (PSt7-10) | 2022-07-29 11:21 | default | 94.5138 | %a.s. | 27.7304 | °C | 1017 | hPa | Humid | 36.4 | 0 |  | 0 | 21.254 | 73353.1089 | 258824.8091 | 26.25 | 52
221773 | 2022-08-04 18:07 | 42.4877 | Oxy_05 (PSt7-10) | 2022-07-29 11:21 | default | 94.5473 | %a.s. | 27.7301 | °C | 1017 | hPa | Humid | 36.4 | 0 |  | 0 | 21.25 | 73358.1448 | 258833.8648 | 26.25 | 52
221776 | 2022-08-04 18:07 | 42.5043 | Oxy_05 (PSt7-10) | 2022-07-29 11:21 | default | 94.5313 | %a.s. | 27.7112 | °C | 1017 | hPa | Humid | 36.4 | 0 |  | 0 | 21.254 | 73356.2731 | 258838.7956 | 26.25 | 52
221780 | 2022-08-04 18:08 | 42.5211 | Oxy_05 (PSt7-10) | 2022-07-29 11:21 | default | 94.5927 | %a.s. | 27.726 | °C | 1017 | hPa | Humid | 36.4 | 0 |  | 0 | 21.245 | 73356.8916 | 258835.5644 | 26.25 | 52
221783 | 2022-08-04 18:08 | 42.5378 | Oxy_05 (PSt7-10) | 2022-07-29 11:21 | default | 94.5119 | %a.s. | 27.7324 | °C | 1017 | hPa | Humid | 36.4 | 0 |  | 0 | 21.254 | 73370.4753 | 258830.5666 | 26.25 | 52
221787 | 2022-08-04 18:08 | 42.5546 | Oxy_05 (PSt7-10) | 2022-07-29 11:21 | default | 94.5067 | %a.s. | 27.7108 | °C | 1017 | hPa | Humid | 36.4 | 0 |  | 0 | 21.257 | 73363.5613 | 258826.576 | 26.25 | 52
221793 | 2022-08-04 18:08 | 42.5713 | Oxy_05 (PSt7-10) | 2022-07-29 11:21 | default | 94.5746 | %a.s. | 27.7185 | °C | 1017 | hPa | Humid | 36.4 | 0 |  | 0 | 21.248 | 73364.985 | 258825.5463 | 26.25 | 52
221795 | 2022-08-04 18:08 | 42.5881 | Oxy_05 (PSt7-10) | 2022-07-29 11:21 | default | 94.5584 | %a.s. | 27.718 | °C | 1017 | hPa | Humid | 36.4 | 0 |  | 0 | 21.25 | 73364.6819 | 258827.2755 | 26.25 | 52
221799 | 2022-08-04 18:08 | 42.6048 | Oxy_05 (PSt7-10) | 2022-07-29 11:21 | default | 94.5457 | %a.s. | 27.7227 | °C | 1017 | hPa | Humid | 36.4 | 0 |  | 0 | 21.251 | 73363.1595 | 258818.8236 | 26.25 | 52
221804 | 2022-08-04 18:08 | 42.6216 | Oxy_05 (PSt7-10) | 2022-07-29 11:21 | default | 94.5558 | %a.s. | 27.73 | °C | 1017 | hPa | Humid | 36.4 | 0 |  | 0 | 21.249 | 73362.1001 | 258825.039 | 26.25 | 52
221806 | 2022-08-04 18:08 | 42.6383 | Oxy_05 (PSt7-10) | 2022-07-29 11:21 | default | 94.5461 | %a.s. | 27.7133 | °C | 1017 | hPa | Humid | 36.4 | 0 |  | 0 | 21.252 | 73362.4619 | 258830.0241 | 26.25 | 52
221812 | 2022-08-04 18:08 | 42.655 | Oxy_05 (PSt7-10) | 2022-07-29 11:21 | default | 94.5272 | %a.s. | 27.7338 | °C | 1017 | hPa | Humid | 36.4 | 0 |  | 0 | 21.252 | 73359.027 | 258827.0382 | 26.25 | 52
221816 | 2022-08-04 18:08 | 42.6718 | Oxy_05 (PSt7-10) | 2022-07-29 11:21 | default | 94.5252 | %a.s. | 27.7178 | °C | 1017 | hPa | Humid | 36.4 | 0 |  | 0 | 21.254 | 73363.4563 | 258829.3796 | 26.25 | 52
221821 | 2022-08-04 18:08 | 42.6884 | Oxy_05 (PSt7-10) | 2022-07-29 11:21 | default | 94.5269 | %a.s. | 27.716 | °C | 1017 | hPa | Humid | 36.4 | 0 |  | 0 | 21.254 | 73363.0248 | 258824.1168 | 26.25 | 52
221823 | 2022-08-04 18:08 | 42.7052 | Oxy_05 (PSt7-10) | 2022-07-29 11:21 | default | 94.5287 | %a.s. | 27.7231 | °C | 1017 | hPa | Humid | 36.4 | 0 |  | 0 | 21.253 | 73359.8946 | 258823.9275 | 26.25 | 52
221827 | 2022-08-04 18:08 | 42.7219 | Oxy_05 (PSt7-10) | 2022-07-29 11:21 | default | 94.5292 | %a.s. | 27.7135 | °C | 1017 | hPa | Humid | 36.4 | 0 |  | 0 | 21.254 | 73356.465 | 258815.6141 | 26.25 | 52
221833 | 2022-08-04 18:08 | 42.7377 | Oxy_05 (PSt7-10) | 2022-07-29 11:21 | default | 94.495 | %a.s. | 27.7145 | °C | 1017 | hPa | Humid | 36.4 | 0 |  | 0 | 21.258 | 73356.0148 | 258819.7049 | 26.25 | 52
221834 | 2022-08-04 18:08 | 42.7543 | Oxy_05 (PSt7-10) | 2022-07-29 11:21 | default | 94.5922 | %a.s. | 27.7266 | °C | 1017 | hPa | Humid | 36.4 | 0 |  | 0 | 21.245 | 73358.7461 | 258822.9468 | 26.25 | 52
221839 | 2022-08-04 18:08 | 42.7718 | Oxy_05 (PSt7-10) | 2022-07-29 11:21 | default | 94.5351 | %a.s. | 27.7252 | °C | 1017 | hPa | Humid | 36.4 | 0 |  | 0 | 21.252 | 73361.083 | 258822.7121 | 26.25 | 52
221845 | 2022-08-04 18:08 | 42.7885 | Oxy_05 (PSt7-10) | 2022-07-29 11:21 | default | 94.528 | %a.s. | 27.733 | °C | 1017 | hPa | Humid | 36.4 | 0 |  | 0 | 21.252 | 73360.9393 | 258823.5783 | 26.25 | 52
221849 | 2022-08-04 18:08 | 42.8052 | Oxy_05 (PSt7-10) | 2022-07-29 11:21 | default | 94.513 | %a.s. | 27.7311 | °C | 1017 | hPa | Humid | 36.4 | 0 |  | 0 | 21.254 | 73363.4935 | 258832.2243 | 26.25 | 52
221852 | 2022-08-04 18:08 | 42.822 | Oxy_05 (PSt7-10) | 2022-07-29 11:21 | default | 94.5178 | %a.s. | 27.7169 | °C | 1017 | hPa | Humid | 36.4 | 0 |  | 0 | 21.255 | 73361.2929 | 258834.8721 | 26.25 | 52
221854 | 2022-08-04 18:08 | 42.8385 | Oxy_05 (PSt7-10) | 2022-07-29 11:21 | default | 94.5339 | %a.s. | 27.7265 | °C | 1017 | hPa | Humid | 36.4 | 0 |  | 0 | 21.252 | 73360.0457 | 258818.3437 | 26.25 | 52
221860 | 2022-08-04 18:08 | 42.855 | Oxy_05 (PSt7-10) | 2022-07-29 11:21 | default | 94.5493 | %a.s. | 27.7279 | °C | 1017 | hPa | Humid | 36.4 | 0 |  | 0 | 21.25 | 73355.6056 | 258822.2091 | 26.25 | 52
221862 | 2022-08-04 18:08 | 42.8711 | Oxy_05 (PSt7-10) | 2022-07-29 11:21 | default | 94.5479 | %a.s. | 27.7203 | °C | 1017 | hPa | Humid | 36.4 | 0 |  | 0 | 21.251 | 73357.1102 | 258825.4947 | 26.25 | 52
221869 | 2022-08-04 18:08 | 42.888 | Oxy_05 (PSt7-10) | 2022-07-29 11:21 | default | 94.545 | %a.s. | 27.7053 | °C | 1017 | hPa | Humid | 36.4 | 0 |  | 0 | 21.253 | 73354.629 | 258813.7589 | 26.25 | 52
221873 | 2022-08-04 18:08 | 42.9049 | Oxy_05 (PSt7-10) | 2022-07-29 11:21 | default | 94.5576 | %a.s. | 27.737 | °C | 1017 | hPa | Humid | 36.4 | 0 |  | 0 | 21.248 | 73355.9883 | 258818.4943 | 26.25 | 52
221876 | 2022-08-04 18:08 | 42.9218 | Oxy_05 (PSt7-10) | 2022-07-29 11:21 | default | 94.5455 | %a.s. | 27.723 | °C | 1017 | hPa | Humid | 36.4 | 0 |  | 0 | 21.251 | 73355.5931 | 258813.7758 | 26.25 | 52
221878 | 2022-08-04 18:08 | 42.9379 | Oxy_05 (PSt7-10) | 2022-07-29 11:21 | default | 94.5399 | %a.s. | 27.7018 | °C | 1017 | hPa | Humid | 36.4 | 0 |  | 0 | 21.254 | 73362.3534 | 258813.3092 | 26.25 | 52
221883 | 2022-08-04 18:08 | 42.9547 | Oxy_05 (PSt7-10) | 2022-07-29 11:21 | default | 94.5735 | %a.s. | 27.7016 | °C | 1017 | hPa | Humid | 36.4 | 0 |  | 0 | 21.25 | 73358.1666 | 258824.9863 | 26.25 | 52
221888 | 2022-08-04 18:08 | 42.9717 | Oxy_05 (PSt7-10) | 2022-07-29 11:21 | default | 94.5638 | %a.s. | 27.7212 | °C | 1017 | hPa | Humid | 36.4 | 0 |  | 0 | 21.249 | 73364.3304 | 258818.7825 | 26.25 | 52
221890 | 2022-08-04 18:08 | 42.9877 | Oxy_05 (PSt7-10) | 2022-07-29 11:21 | default | 94.5242 | %a.s. | 27.7281 | °C | 1017 | hPa | Humid | 36.4 | 0 |  | 0 | 21.253 | 73360.8746 | 258815.281 | 26.25 | 52
221895 | 2022-08-04 18:08 | 43.0046 | Oxy_05 (PSt7-10) | 2022-07-29 11:21 | default | 94.5623 | %a.s. | 27.7229 | °C | 1017 | hPa | Humid | 36.4 | 0 |  | 0 | 21.249 | 73360.7599 | 258824.2795 | 26.25 | 52
221900 | 2022-08-04 18:08 | 43.0215 | Oxy_05 (PSt7-10) | 2022-07-29 11:21 | default | 94.5743 | %a.s. | 27.6916 | °C | 1017 | hPa | Humid | 36.4 | 0 |  | 0 | 21.251 | 73363.9349 | 258820.538 | 26.25 | 52
221905 | 2022-08-04 18:08 | 43.0384 | Oxy_05 (PSt7-10) | 2022-07-29 11:21 | default | 94.5858 | %a.s. | 27.7062 | °C | 1017 | hPa | Humid | 36.4 | 0 |  | 0 | 21.248 | 73363.1183 | 258819.4618 | 26.25 | 52
221907 | 2022-08-04 18:08 | 43.0545 | Oxy_05 (PSt7-10) | 2022-07-29 11:21 | default | 94.553 | %a.s. | 27.7057 | °C | 1017 | hPa | Humid | 36.4 | 0 |  | 0 | 21.252 | 73359.3868 | 258814.4299 | 26.25 | 52
221912 | 2022-08-04 18:08 | 43.0713 | Oxy_05 (PSt7-10) | 2022-07-29 11:21 | default | 94.4732 | %a.s. | 27.7292 | °C | 1017 | hPa | Humid | 36.4 | 0 |  | 0 | 21.259 | 73360.119 | 258813.9934 | 26.25 | 52
221917 | 2022-08-04 18:08 | 43.0882 | Oxy_05 (PSt7-10) | 2022-07-29 11:21 | default | 94.498 | %a.s. | 27.7294 | °C | 1017 | hPa | Humid | 36.4 | 0 |  | 0 | 21.256 | 73357.5065 | 258822.9086 | 26.25 | 52
221919 | 2022-08-04 18:08 | 43.1043 | Oxy_05 (PSt7-10) | 2022-07-29 11:21 | default | 94.5217 | %a.s. | 27.7126 | °C | 1017 | hPa | Humid | 36.4 | 0 |  | 0 | 21.255 | 73357.6956 | 258818.4996 | 26.25 | 52
221924 | 2022-08-04 18:08 | 43.1213 | Oxy_05 (PSt7-10) | 2022-07-29 11:21 | default | 94.4975 | %a.s. | 27.7299 | °C | 1017 | hPa | Humid | 36.4 | 0 |  | 0 | 21.256 | 73360.0945 | 258816.8325 | 26.25 | 52
221929 | 2022-08-04 18:08 | 43.1382 | Oxy_05 (PSt7-10) | 2022-07-29 11:21 | default | 94.5575 | %a.s. | 27.719 | °C | 1017 | hPa | Humid | 36.4 | 0 |  | 0 | 21.25 | 73362.6455 | 258817.6092 | 26.25 | 52
221931 | 2022-08-04 18:08 | 43.1551 | Oxy_05 (PSt7-10) | 2022-07-29 11:21 | default | 94.5652 | %a.s. | 27.7015 | °C | 1017 | hPa | Humid | 36.4 | 0 |  | 0 | 21.251 | 73361.0971 | 258830.2693 | 26.25 | 52
221934 | 2022-08-04 18:08 | 43.1711 | Oxy_05 (PSt7-10) | 2022-07-29 11:21 | default | 94.5103 | %a.s. | 27.7251 | °C | 1017 | hPa | Humid | 36.4 | 0 |  | 0 | 21.255 | 73370.8725 | 258813.0785 | 26.25 | 52
221939 | 2022-08-04 18:08 | 43.188 | Oxy_05 (PSt7-10) | 2022-07-29 11:21 | default | 94.5102 | %a.s. | 27.7161 | °C | 1017 | hPa | Humid | 36.4 | 0 |  | 0 | 21.256 | 73369.8043 | 258819.3677 | 26.25 | 52
221943 | 2022-08-04 18:08 | 43.2049 | Oxy_05 (PSt7-10) | 2022-07-29 11:21 | default | 94.5336 | %a.s. | 27.7178 | °C | 1017 | hPa | Humid | 36.4 | 0 |  | 0 | 21.253 | 73360.852 | 258822.4313 | 26.25 | 52
221949 | 2022-08-04 18:08 | 43.2217 | Oxy_05 (PSt7-10) | 2022-07-29 11:21 | default | 94.5066 | %a.s. | 27.7109 | °C | 1017 | hPa | Humid | 36.4 | 0 |  | 0 | 21.257 | 73367.3589 | 258826.0065 | 26.25 | 52
221952 | 2022-08-04 18:08 | 43.2378 | Oxy_05 (PSt7-10) | 2022-07-29 11:21 | default | 94.5288 | %a.s. | 27.7139 | °C | 1017 | hPa | Humid | 36.4 | 0 |  | 0 | 21.254 | 73365.9334 | 258824.7571 | 26.25 | 52
221956 | 2022-08-04 18:08 | 43.2547 | Oxy_05 (PSt7-10) | 2022-07-29 11:21 | default | 94.5406 | %a.s. | 27.7102 | °C | 1017 | hPa | Humid | 36.4 | 0 |  | 0 | 21.253 | 73368.5613 | 258816.707 | 26.25 | 52
221961 | 2022-08-04 18:08 | 43.2716 | Oxy_05 (PSt7-10) | 2022-07-29 11:21 | default | 94.5261 | %a.s. | 27.7078 | °C | 1017 | hPa | Humid | 36.4 | 0 |  | 0 | 21.255 | 73359.3167 | 258818.1864 | 26.25 | 52
221963 | 2022-08-04 18:08 | 43.2877 | Oxy_05 (PSt7-10) | 2022-07-29 11:21 | default | 94.4895 | %a.s. | 27.7114 | °C | 1017 | hPa | Humid | 36.4 | 0 |  | 0 | 21.259 | 73361.6379 | 258821.157 | 26.25 | 52
221968 | 2022-08-04 18:08 | 43.3045 | Oxy_05 (PSt7-10) | 2022-07-29 11:21 | default | 94.5074 | %a.s. | 27.7191 | °C | 1017 | hPa | Humid | 36.4 | 0 |  | 0 | 21.256 | 73364.6263 | 258817.6995 | 26.25 | 52
221970 | 2022-08-04 18:08 | 43.3214 | Oxy_05 (PSt7-10) | 2022-07-29 11:21 | default | 94.4759 | %a.s. | 27.7172 | °C | 1017 | hPa | Humid | 36.4 | 0 |  | 0 | 21.26 | 73371.5183 | 258822.1548 | 26.25 | 52
221975 | 2022-08-04 18:08 | 43.3383 | Oxy_05 (PSt7-10) | 2022-07-29 11:21 | default | 94.5362 | %a.s. | 27.715 | °C | 1017 | hPa | Humid | 36.4 | 0 |  | 0 | 21.253 | 73364.5313 | 258821.1033 | 26.25 | 52
221980 | 2022-08-04 18:08 | 43.3551 | Oxy_05 (PSt7-10) | 2022-07-29 11:21 | default | 94.576 | %a.s. | 27.717 | °C | 1017 | hPa | Humid | 36.4 | 0 |  | 0 | 21.248 | 73366.3688 | 258825.4019 | 26.25 | 52
221982 | 2022-08-04 18:08 | 43.3712 | Oxy_05 (PSt7-10) | 2022-07-29 11:21 | default | 94.5089 | %a.s. | 27.7175 | °C | 1017 | hPa | Humid | 36.4 | 0 |  | 0 | 21.256 | 73369.5406 | 258820.2518 | 26.25 | 52
221988 | 2022-08-04 18:08 | 43.3881 | Oxy_05 (PSt7-10) | 2022-07-29 11:21 | default | 94.5145 | %a.s. | 27.7295 | °C | 1017 | hPa | Humid | 36.4 | 0 |  | 0 | 21.254 | 73367.656 | 258813.1378 | 26.25 | 52
221990 | 2022-08-04 18:08 | 43.405 | Oxy_05 (PSt7-10) | 2022-07-29 11:21 | default | 94.4862 | %a.s. | 27.7332 | °C | 1017 | hPa | Humid | 36.4 | 0 |  | 0 | 21.257 | 73370.6341 | 258818.4015 | 26.25 | 52
221997 | 2022-08-04 18:08 | 43.421 | Oxy_05 (PSt7-10) | 2022-07-29 11:21 | default | 94.4702 | %a.s. | 27.7325 | °C | 1017 | hPa | Humid | 36.4 | 0 |  | 0 | 21.259 | 73367.3001 | 258816.2454 | 26.25 | 52
222001 | 2022-08-04 18:08 | 43.4379 | Oxy_05 (PSt7-10) | 2022-07-29 11:21 | default | 94.5536 | %a.s. | 27.7232 | °C | 1017 | hPa | Humid | 36.4 | 0 |  | 0 | 21.25 | 73364.2197 | 258815.0269 | 26.25 | 52
222004 | 2022-08-04 18:08 | 43.4549 | Oxy_05 (PSt7-10) | 2022-07-29 11:21 | default | 94.5171 | %a.s. | 27.7176 | °C | 1017 | hPa | Humid | 36.4 | 0 |  | 0 | 21.255 | 73371.2666 | 258823.21 | 26.25 | 52
222009 | 2022-08-04 18:08 | 43.4718 | Oxy_05 (PSt7-10) | 2022-07-29 11:21 | default | 94.5098 | %a.s. | 27.7256 | °C | 1017 | hPa | Humid | 36.4 | 0 |  | 0 | 21.255 | 73365.7559 | 258807.793 | 26.25 | 52
222011 | 2022-08-04 18:08 | 43.4878 | Oxy_05 (PSt7-10) | 2022-07-29 11:21 | default | 94.514 | %a.s. | 27.721 | °C | 1017 | hPa | Humid | 36.4 | 0 |  | 0 | 21.255 | 73369.5646 | 258815.5264 | 26.25 | 52
222017 | 2022-08-04 18:08 | 43.5047 | Oxy_05 (PSt7-10) | 2022-07-29 11:21 | default | 94.539 | %a.s. | 27.721 | °C | 1017 | hPa | Humid | 36.4 | 0 |  | 0 | 21.252 | 73370.3599 | 258809.7105 | 26.25 | 52
222019 | 2022-08-04 18:09 | 43.5217 | Oxy_05 (PSt7-10) | 2022-07-29 11:21 | default | 94.546 | %a.s. | 27.7224 | °C | 1017 | hPa | Humid | 36.4 | 0 |  | 0 | 21.251 | 73369.7616 | 258813.9987 | 26.25 | 52
222023 | 2022-08-04 18:09 | 43.5377 | Oxy_05 (PSt7-10) | 2022-07-29 11:21 | default | 94.5334 | %a.s. | 27.7271 | °C | 1017 | hPa | Humid | 36.4 | 0 |  | 0 | 21.252 | 73373.0253 | 258816.8668 | 26.25 | 52
222029 | 2022-08-04 18:09 | 43.5546 | Oxy_05 (PSt7-10) | 2022-07-29 11:21 | default | 94.471 | %a.s. | 27.7225 | °C | 1017 | hPa | Humid | 36.4 | 0 |  | 0 | 21.26 | 73368.3558 | 258823.0994 | 26.25 | 52
222032 | 2022-08-04 18:09 | 43.5715 | Oxy_05 (PSt7-10) | 2022-07-29 11:21 | default | 94.5118 | %a.s. | 27.7234 | °C | 1017 | hPa | Humid | 36.4 | 0 |  | 0 | 21.255 | 73369.0936 | 258812.1544 | 26.25 | 52
222037 | 2022-08-04 18:09 | 43.5884 | Oxy_05 (PSt7-10) | 2022-07-29 11:21 | default | 94.482 | %a.s. | 27.7196 | °C | 1017 | hPa | Humid | 36.4 | 0 |  | 0 | 21.259 | 73369.714 | 258818.5914 | 26.25 | 52
222039 | 2022-08-04 18:09 | 43.6045 | Oxy_05 (PSt7-10) | 2022-07-29 11:21 | default | 94.5244 | %a.s. | 27.7187 | °C | 1017 | hPa | Humid | 36.4 | 0 |  | 0 | 21.254 | 73372.909 | 258819.6048 | 26.25 | 52
222045 | 2022-08-04 18:09 | 43.6214 | Oxy_05 (PSt7-10) | 2022-07-29 11:21 | default | 94.4666 | %a.s. | 27.7182 | °C | 1017 | hPa | Humid | 36.4 | 0 |  | 0 | 21.261 | 73370.2488 | 258814.5837 | 26.25 | 52
222048 | 2022-08-04 18:09 | 43.6383 | Oxy_05 (PSt7-10) | 2022-07-29 11:21 | default | 94.5619 | %a.s. | 27.7051 | °C | 1017 | hPa | Humid | 36.4 | 0 |  | 0 | 21.251 | 73368.0087 | 258822.8423 | 26.25 | 52
222050 | 2022-08-04 18:09 | 43.6543 | Oxy_05 (PSt7-10) | 2022-07-29 11:21 | default | 94.4809 | %a.s. | 27.7208 | °C | 1017 | hPa | Humid | 36.4 | 0 |  | 0 | 21.259 | 73367.0194 | 258823.4803 | 26.25 | 52
222057 | 2022-08-04 18:09 | 43.6712 | Oxy_05 (PSt7-10) | 2022-07-29 11:21 | default | 94.5155 | %a.s. | 27.7103 | °C | 1017 | hPa | Humid | 36.4 | 0 |  | 0 | 21.256 | 73367.0581 | 258804.3795 | 26.25 | 52
222061 | 2022-08-04 18:09 | 43.6881 | Oxy_05 (PSt7-10) | 2022-07-29 11:21 | default | 94.5286 | %a.s. | 27.7051 | °C | 1017 | hPa | Humid | 36.4 | 0 |  | 0 | 21.255 | 73366.1691 | 258816.0235 | 26.25 | 52
222063 | 2022-08-04 18:09 | 43.705 | Oxy_05 (PSt7-10) | 2022-07-29 11:21 | default | 94.5366 | %a.s. | 27.7145 | °C | 1017 | hPa | Humid | 36.4 | 0 |  | 0 | 21.253 | 73367.3911 | 258822.6878 | 26.25 | 52
222068 | 2022-08-04 18:09 | 43.7211 | Oxy_05 (PSt7-10) | 2022-07-29 11:21 | default | 94.512 | %a.s. | 27.7141 | °C | 1017 | hPa | Humid | 36.4 | 0 |  | 0 | 21.256 | 73366.6525 | 258815.8897 | 26.25 | 52
222071 | 2022-08-04 18:09 | 43.7379 | Oxy_05 (PSt7-10) | 2022-07-29 11:21 | default | 94.4985 | %a.s. | 27.7198 | °C | 1017 | hPa | Humid | 36.4 | 0 |  | 0 | 21.257 | 73366.0019 | 258820.9481 | 26.25 | 52
222075 | 2022-08-04 18:09 | 43.7548 | Oxy_05 (PSt7-10) | 2022-07-29 11:21 | default | 94.5546 | %a.s. | 27.713 | °C | 1017 | hPa | Humid | 36.4 | 0 |  | 0 | 21.251 | 73363.7263 | 258813.0583 | 26.25 | 52
222080 | 2022-08-04 18:09 | 43.7717 | Oxy_05 (PSt7-10) | 2022-07-29 11:21 | default | 94.4948 | %a.s. | 27.7238 | °C | 1017 | hPa | Humid | 36.4 | 0 |  | 0 | 21.257 | 73371.084 | 258803.8845 | 26.25 | 52
222083 | 2022-08-04 18:09 | 43.7878 | Oxy_05 (PSt7-10) | 2022-07-29 11:21 | default | 94.5248 | %a.s. | 27.7273 | °C | 1017 | hPa | Humid | 36.4 | 0 |  | 0 | 21.253 | 73362.3933 | 258809.1086 | 26.25 | 52
222088 | 2022-08-04 18:09 | 43.8047 | Oxy_05 (PSt7-10) | 2022-07-29 11:21 | default | 94.5138 | %a.s. | 27.7212 | °C | 1017 | hPa | Humid | 36.4 | 0 |  | 0 | 21.255 | 73364.1163 | 258812.9765 | 26.25 | 52
222091 | 2022-08-04 18:09 | 43.8216 | Oxy_05 (PSt7-10) | 2022-07-29 11:21 | default | 94.5121 | %a.s. | 27.7049 | °C | 1017 | hPa | Humid | 36.4 | 0 |  | 0 | 21.257 | 73363.4523 | 258804.0116 | 26.25 | 52
222096 | 2022-08-04 18:09 | 43.8385 | Oxy_05 (PSt7-10) | 2022-07-29 11:21 | default | 94.5326 | %a.s. | 27.7098 | °C | 1017 | hPa | Humid | 36.4 | 0 |  | 0 | 21.254 | 73369.4799 | 258813.5827 | 26.25 | 52
222100 | 2022-08-04 18:09 | 43.8545 | Oxy_05 (PSt7-10) | 2022-07-29 11:21 | default | 94.5185 | %a.s. | 27.716 | °C | 1017 | hPa | Humid | 36.4 | 0 |  | 0 | 21.255 | 73366.8748 | 258814.2258 | 26.25 | 52
222103 | 2022-08-04 18:09 | 43.8714 | Oxy_05 (PSt7-10) | 2022-07-29 11:21 | default | 94.515 | %a.s. | 27.7199 | °C | 1017 | hPa | Humid | 36.4 | 0 |  | 0 | 21.255 | 73366.9518 | 258815.9623 | 26.25 | 52
222109 | 2022-08-04 18:09 | 43.8883 | Oxy_05 (PSt7-10) | 2022-07-29 11:21 | default | 94.5015 | %a.s. | 27.7165 | °C | 1017 | hPa | Humid | 36.4 | 0 |  | 0 | 21.257 | 73372.2485 | 258821.6874 | 26.25 | 52
222113 | 2022-08-04 18:09 | 43.9051 | Oxy_05 (PSt7-10) | 2022-07-29 11:21 | default | 94.5141 | %a.s. | 27.7118 | °C | 1017 | hPa | Humid | 36.4 | 0 |  | 0 | 21.256 | 73370.6599 | 258821.214 | 26.25 | 52
222115 | 2022-08-04 18:09 | 43.9212 | Oxy_05 (PSt7-10) | 2022-07-29 11:21 | default | 94.5625 | %a.s. | 27.7044 | °C | 1017 | hPa | Humid | 36.4 | 0 |  | 0 | 21.251 | 73367.0771 | 258823.7197 | 26.25 | 52
222119 | 2022-08-04 18:09 | 43.9381 | Oxy_05 (PSt7-10) | 2022-07-29 11:21 | default | 94.5203 | %a.s. | 27.7051 | °C | 1017 | hPa | Humid | 36.4 | 0 |  | 0 | 21.256 | 73364.7438 | 258830.4999 | 26.25 | 52
222125 | 2022-08-04 18:09 | 43.955 | Oxy_05 (PSt7-10) | 2022-07-29 11:21 | default | 94.5077 | %a.s. | 27.7188 | °C | 1017 | hPa | Humid | 36.4 | 0 |  | 0 | 21.256 | 73363.5855 | 258814.7207 | 26.25 | 52
222127 | 2022-08-04 18:09 | 43.971 | Oxy_05 (PSt7-10) | 2022-07-29 11:21 | default | 94.4819 | %a.s. | 27.7197 | °C | 1017 | hPa | Humid | 36.4 | 0 |  | 0 | 21.259 | 73362.5872 | 258816.0668 | 26.25 | 52
222132 | 2022-08-04 18:09 | 43.988 | Oxy_05 (PSt7-10) | 2022-07-29 11:21 | default | 94.5527 | %a.s. | 27.7061 | °C | 1017 | hPa | Humid | 36.4 | 0 |  | 0 | 21.252 | 73365.7519 | 258817.1397 | 26.25 | 52
222136 | 2022-08-04 18:09 | 44.0048 | Oxy_05 (PSt7-10) | 2022-07-29 11:21 | default | 94.5874 | %a.s. | 27.7046 | °C | 1017 | hPa | Humid | 36.4 | 0 |  | 0 | 21.248 | 73364.2986 | 258817.3376 | 26.25 | 52
222140 | 2022-08-04 18:09 | 44.0218 | Oxy_05 (PSt7-10) | 2022-07-29 11:21 | default | 94.5657 | %a.s. | 27.7101 | °C | 1017 | hPa | Humid | 36.4 | 0 |  | 0 | 21.25 | 73361.3569 | 258813.4706 | 26.25 | 52
222143 | 2022-08-04 18:09 | 44.038 | Oxy_05 (PSt7-10) | 2022-07-29 11:21 | default | 94.5176 | %a.s. | 27.7261 | °C | 1017 | hPa | Humid | 36.4 | 0 |  | 0 | 21.254 | 73368.6125 | 258819.2158 | 26.25 | 52
222147 | 2022-08-04 18:09 | 44.0549 | Oxy_05 (PSt7-10) | 2022-07-29 11:21 | default | 94.5328 | %a.s. | 27.7277 | °C | 1017 | hPa | Humid | 36.4 | 0 |  | 0 | 21.252 | 73375.3464 | 258811.3187 | 26.25 | 52
222152 | 2022-08-04 18:09 | 44.0718 | Oxy_05 (PSt7-10) | 2022-07-29 11:21 | default | 94.5002 | %a.s. | 27.7179 | °C | 1017 | hPa | Humid | 36.4 | 0 |  | 0 | 21.257 | 73370.4211 | 258827.3083 | 26.25 | 52
222155 | 2022-08-04 18:09 | 44.0879 | Oxy_05 (PSt7-10) | 2022-07-29 11:21 | default | 94.5054 | %a.s. | 27.7213 | °C | 1017 | hPa | Humid | 36.4 | 0 |  | 0 | 21.256 | 73366.2248 | 258806.7343 | 26.25 | 52
222158 | 2022-08-04 18:09 | 44.1048 | Oxy_05 (PSt7-10) | 2022-07-29 11:21 | default | 94.5097 | %a.s. | 27.7166 | °C | 1017 | hPa | Humid | 36.4 | 0 |  | 0 | 21.256 | 73366.8985 | 258813.7528 | 26.25 | 52
222165 | 2022-08-04 18:09 | 44.1217 | Oxy_05 (PSt7-10) | 2022-07-29 11:21 | default | 94.5199 | %a.s. | 27.7236 | °C | 1017 | hPa | Humid | 36.4 | 0 |  | 0 | 21.254 | 73369.3992 | 258807.3575 | 26.25 | 52
222167 | 2022-08-04 18:09 | 44.1377 | Oxy_05 (PSt7-10) | 2022-07-29 11:21 | default | 94.4492 | %a.s. | 27.719 | °C | 1017 | hPa | Humid | 36.4 | 0 |  | 0 | 21.263 | 73371.6057 | 258816.4742 | 26.25 | 52
222171 | 2022-08-04 18:09 | 44.1546 | Oxy_05 (PSt7-10) | 2022-07-29 11:21 | default | 94.5048 | %a.s. | 27.7129 | °C | 1017 | hPa | Humid | 36.4 | 0 |  | 0 | 21.257 | 73375.7562 | 258821.1261 | 26.25 | 52
222174 | 2022-08-04 18:09 | 44.1715 | Oxy_05 (PSt7-10) | 2022-07-29 11:21 | default | 94.4857 | %a.s. | 27.7155 | °C | 1017 | hPa | Humid | 36.4 | 0 |  | 0 | 21.259 | 73372.6957 | 258817.7701 | 26.25 | 52
222181 | 2022-08-04 18:09 | 44.1884 | Oxy_05 (PSt7-10) | 2022-07-29 11:21 | default | 94.5214 | %a.s. | 27.7311 | °C | 1017 | hPa | Humid | 36.4 | 0 |  | 0 | 21.253 | 73379.3811 | 258828.046 | 26.25 | 52
222183 | 2022-08-04 18:09 | 44.2045 | Oxy_05 (PSt7-10) | 2022-07-29 11:21 | default | 94.5222 | %a.s. | 27.7211 | °C | 1017 | hPa | Humid | 36.4 | 0 |  | 0 | 21.254 | 73369.2928 | 258808.8382 | 26.25 | 52
222186 | 2022-08-04 18:09 | 44.2214 | Oxy_05 (PSt7-10) | 2022-07-29 11:21 | default | 94.4874 | %a.s. | 27.7137 | °C | 1017 | hPa | Humid | 36.4 | 0 |  | 0 | 21.259 | 73374.1107 | 258817.2645 | 26.25 | 52
222192 | 2022-08-04 18:09 | 44.2383 | Oxy_05 (PSt7-10) | 2022-07-29 11:21 | default | 94.5206 | %a.s. | 27.7047 | °C | 1017 | hPa | Humid | 36.4 | 0 |  | 0 | 21.256 | 73374.9045 | 258813.1061 | 26.25 | 52
222196 | 2022-08-04 18:09 | 44.2551 | Oxy_05 (PSt7-10) | 2022-07-29 11:21 | default | 94.54 | %a.s. | 27.7018 | °C | 1017 | hPa | Humid | 36.4 | 0 |  | 0 | 21.254 | 73370.5746 | 258822.7291 | 26.25 | 52
222199 | 2022-08-04 18:09 | 44.2712 | Oxy_05 (PSt7-10) | 2022-07-29 11:21 | default | 94.4985 | %a.s. | 27.7197 | °C | 1017 | hPa | Humid | 36.4 | 0 |  | 0 | 21.257 | 73369.5056 | 258809.3705 | 26.25 | 52
222203 | 2022-08-04 18:09 | 44.2881 | Oxy_05 (PSt7-10) | 2022-07-29 11:21 | default | 94.5208 | %a.s. | 27.7136 | °C | 1017 | hPa | Humid | 36.4 | 0 |  | 0 | 21.255 | 73374.3166 | 258814.1465 | 26.25 | 52
222208 | 2022-08-04 18:09 | 44.305 | Oxy_05 (PSt7-10) | 2022-07-29 11:21 | default | 94.4777 | %a.s. | 27.7061 | °C | 1017 | hPa | Humid | 36.4 | 0 |  | 0 | 21.261 | 73365.3055 | 258814.4218 | 26.25 | 52
222210 | 2022-08-04 18:09 | 44.321 | Oxy_05 (PSt7-10) | 2022-07-29 11:21 | default | 94.4827 | %a.s. | 27.7188 | °C | 1017 | hPa | Humid | 36.4 | 0 |  | 0 | 21.259 | 73370.99 | 258809.5511 | 26.25 | 52
222215 | 2022-08-04 18:09 | 44.338 | Oxy_05 (PSt7-10) | 2022-07-29 11:21 | default | 94.4866 | %a.s. | 27.7145 | °C | 1017 | hPa | Humid | 36.4 | 0 |  | 0 | 21.259 | 73366.7845 | 258810.9105 | 26.25 | 52
222219 | 2022-08-04 18:09 | 44.3549 | Oxy_05 (PSt7-10) | 2022-07-29 11:21 | default | 94.5111 | %a.s. | 27.7242 | °C | 1017 | hPa | Humid | 36.4 | 0 |  | 0 | 21.255 | 73371.1697 | 258818.4167 | 26.25 | 52
222224 | 2022-08-04 18:09 | 44.3718 | Oxy_05 (PSt7-10) | 2022-07-29 11:21 | default | 94.5403 | %a.s. | 27.7287 | °C | 1017 | hPa | Humid | 36.4 | 0 |  | 0 | 21.251 | 73372.8766 | 258821.5339 | 26.25 | 52
222226 | 2022-08-04 18:09 | 44.3878 | Oxy_05 (PSt7-10) | 2022-07-29 11:21 | default | 94.4865 | %a.s. | 27.7147 | °C | 1017 | hPa | Humid | 36.4 | 0 |  | 0 | 21.259 | 73370.5589 | 258819.4958 | 26.25 | 52
222231 | 2022-08-04 18:09 | 44.4047 | Oxy_05 (PSt7-10) | 2022-07-29 11:21 | default | 94.5163 | %a.s. | 27.7185 | °C | 1017 | hPa | Humid | 36.4 | 0 |  | 0 | 21.255 | 73367.8339 | 258813.4347 | 26.25 | 52
222237 | 2022-08-04 18:09 | 44.4216 | Oxy_05 (PSt7-10) | 2022-07-29 11:21 | default | 94.4944 | %a.s. | 27.7151 | °C | 1017 | hPa | Humid | 36.4 | 0 |  | 0 | 21.258 | 73370.6699 | 258809.7523 | 26.25 | 52
222239 | 2022-08-04 18:09 | 44.4377 | Oxy_05 (PSt7-10) | 2022-07-29 11:21 | default | 94.5136 | %a.s. | 27.7215 | °C | 1017 | hPa | Humid | 36.4 | 0 |  | 0 | 21.255 | 73368.7474 | 258819.4796 | 26.25 | 52
222243 | 2022-08-04 18:09 | 44.4545 | Oxy_05 (PSt7-10) | 2022-07-29 11:21 | default | 94.5036 | %a.s. | 27.7232 | °C | 1017 | hPa | Humid | 36.4 | 0 |  | 0 | 21.256 | 73371.0081 | 258820.2834 | 26.25 | 52
222246 | 2022-08-04 18:09 | 44.4714 | Oxy_05 (PSt7-10) | 2022-07-29 11:21 | default | 94.5082 | %a.s. | 27.7182 | °C | 1017 | hPa | Humid | 36.4 | 0 |  | 0 | 21.256 | 73379.2203 | 258819.9945 | 26.25 | 52
222253 | 2022-08-04 18:09 | 44.4883 | Oxy_05 (PSt7-10) | 2022-07-29 11:21 | default | 94.5235 | %a.s. | 27.7198 | °C | 1017 | hPa | Humid | 36.4 | 0 |  | 0 | 21.254 | 73385.1492 | 258820.185 | 26.25 | 52
222254 | 2022-08-04 18:09 | 44.5043 | Oxy_05 (PSt7-10) | 2022-07-29 11:21 | default | 94.4991 | %a.s. | 27.7191 | °C | 1017 | hPa | Humid | 36.4 | 0 |  | 0 | 21.257 | 73372.4711 | 258809.8747 | 26.25 | 52
222259 | 2022-08-04 18:10 | 44.5212 | Oxy_05 (PSt7-10) | 2022-07-29 11:21 | default | 94.4611 | %a.s. | 27.7242 | °C | 1017 | hPa | Humid | 36.4 | 0 |  | 0 | 21.261 | 73376.0003 | 258809.7631 | 26.25 | 52
222263 | 2022-08-04 18:10 | 44.5382 | Oxy_05 (PSt7-10) | 2022-07-29 11:21 | default | 94.4963 | %a.s. | 27.7222 | °C | 1017 | hPa | Humid | 36.4 | 0 |  | 0 | 21.257 | 73381.3071 | 258815.1835 | 26.25 | 52
222268 | 2022-08-04 18:10 | 44.5551 | Oxy_05 (PSt7-10) | 2022-07-29 11:21 | default | 94.485 | %a.s. | 27.7072 | °C | 1017 | hPa | Humid | 36.4 | 0 |  | 0 | 21.26 | 73381.4632 | 258811.9377 | 26.25 | 52
222270 | 2022-08-04 18:10 | 44.5711 | Oxy_05 (PSt7-10) | 2022-07-29 11:21 | default | 94.5006 | %a.s. | 27.7174 | °C | 1017 | hPa | Humid | 36.4 | 0 |  | 0 | 21.257 | 73379.3122 | 258809.149 | 26.25 | 52
222275 | 2022-08-04 18:10 | 44.5881 | Oxy_05 (PSt7-10) | 2022-07-29 11:21 | default | 94.4624 | %a.s. | 27.7137 | °C | 1017 | hPa | Humid | 36.4 | 0 |  | 0 | 21.262 | 73381.9273 | 258809.6367 | 26.25 | 52
222280 | 2022-08-04 18:10 | 44.6049 | Oxy_05 (PSt7-10) | 2022-07-29 11:21 | default | 94.5026 | %a.s. | 27.7062 | °C | 1017 | hPa | Humid | 36.4 | 0 |  | 0 | 21.258 | 73376.5287 | 258818.5666 | 26.25 | 52
222284 | 2022-08-04 18:10 | 44.6218 | Oxy_05 (PSt7-10) | 2022-07-29 11:21 | default | 94.5095 | %a.s. | 27.6986 | °C | 1017 | hPa | Humid | 36.4 | 0 |  | 0 | 21.258 | 73381.828 | 258803.8895 | 26.25 | 52
222287 | 2022-08-04 18:10 | 44.6379 | Oxy_05 (PSt7-10) | 2022-07-29 11:21 | default | 94.493 | %a.s. | 27.6985 | °C | 1017 | hPa | Humid | 36.4 | 0 |  | 0 | 21.26 | 73383.8543 | 258817.7076 | 26.25 | 52
222292 | 2022-08-04 18:10 | 44.6548 | Oxy_05 (PSt7-10) | 2022-07-29 11:21 | default | 94.4737 | %a.s. | 27.7196 | °C | 1017 | hPa | Humid | 36.4 | 0 |  | 0 | 21.26 | 73382.7878 | 258822.5333 | 26.25 | 52
222296 | 2022-08-04 18:10 | 44.6717 | Oxy_05 (PSt7-10) | 2022-07-29 11:21 | default | 94.4973 | %a.s. | 27.7302 | °C | 1017 | hPa | Humid | 36.4 | 0 |  | 0 | 21.256 | 73375.3031 | 258808.1737 | 26.25 | 52
222299 | 2022-08-04 18:10 | 44.6877 | Oxy_05 (PSt7-10) | 2022-07-29 11:21 | default | 94.4562 | %a.s. | 27.7114 | °C | 1017 | hPa | Humid | 36.4 | 0 |  | 0 | 21.263 | 73373.7939 | 258811.0736 | 26.25 | 52
222302 | 2022-08-04 18:10 | 44.7046 | Oxy_05 (PSt7-10) | 2022-07-29 11:21 | default | 94.5234 | %a.s. | 27.7108 | °C | 1017 | hPa | Humid | 36.4 | 0 |  | 0 | 21.255 | 73377.6829 | 258807.5706 | 26.25 | 52
222308 | 2022-08-04 18:10 | 44.7215 | Oxy_05 (PSt7-10) | 2022-07-29 11:21 | default | 94.5057 | %a.s. | 27.7119 | °C | 1017 | hPa | Humid | 36.4 | 0 |  | 0 | 21.257 | 73380.9909 | 258816.1915 | 26.25 | 52
222312 | 2022-08-04 18:10 | 44.7383 | Oxy_05 (PSt7-10) | 2022-07-29 11:21 | default | 94.4696 | %a.s. | 27.715 | °C | 1017 | hPa | Humid | 36.4 | 0 |  | 0 | 21.261 | 73373.7682 | 258805.275 | 26.25 | 52
222314 | 2022-08-04 18:10 | 44.7544 | Oxy_05 (PSt7-10) | 2022-07-29 11:21 | default | 94.4905 | %a.s. | 27.7103 | °C | 1017 | hPa | Humid | 36.4 | 0 |  | 0 | 21.259 | 73379.2049 | 258793.4128 | 26.25 | 52
222319 | 2022-08-04 18:10 | 44.7713 | Oxy_05 (PSt7-10) | 2022-07-29 11:21 | default | 94.4284 | %a.s. | 27.7236 | °C | 1017 | hPa | Humid | 36.4 | 0 |  | 0 | 21.265 | 73380.6949 | 258804.5053 | 26.25 | 52
222323 | 2022-08-04 18:10 | 44.7882 | Oxy_05 (PSt7-10) | 2022-07-29 11:21 | default | 94.5388 | %a.s. | 27.7122 | °C | 1017 | hPa | Humid | 36.4 | 0 |  | 0 | 21.253 | 73380.1975 | 258811.1843 | 26.25 | 52
222328 | 2022-08-04 18:10 | 44.8051 | Oxy_05 (PSt7-10) | 2022-07-29 11:21 | default | 94.5073 | %a.s. | 27.7101 | °C | 1017 | hPa | Humid | 36.4 | 0 |  | 0 | 21.257 | 73385.0978 | 258808.5112 | 26.25 | 52
222330 | 2022-08-04 18:10 | 44.8212 | Oxy_05 (PSt7-10) | 2022-07-29 11:21 | default | 94.4953 | %a.s. | 27.7142 | °C | 1017 | hPa | Humid | 36.4 | 0 |  | 0 | 21.258 | 73377.566 | 258805.6831 | 26.25 | 52
222336 | 2022-08-04 18:10 | 44.838 | Oxy_05 (PSt7-10) | 2022-07-29 11:21 | default | 94.4864 | %a.s. | 27.7148 | °C | 1017 | hPa | Humid | 36.4 | 0 |  | 0 | 21.259 | 73383.0656 | 258805.7641 | 26.25 | 52
222341 | 2022-08-04 18:10 | 44.8549 | Oxy_05 (PSt7-10) | 2022-07-29 11:21 | default | 94.5014 | %a.s. | 27.7075 | °C | 1017 | hPa | Humid | 36.4 | 0 |  | 0 | 21.258 | 73374.0468 | 258821.1306 | 26.25 | 52
222344 | 2022-08-04 18:10 | 44.8718 | Oxy_05 (PSt7-10) | 2022-07-29 11:21 | default | 94.5021 | %a.s. | 27.7068 | °C | 1017 | hPa | Humid | 36.4 | 0 |  | 0 | 21.258 | 73382.3448 | 258813.4592 | 26.25 | 52
222346 | 2022-08-04 18:10 | 44.888 | Oxy_05 (PSt7-10) | 2022-07-29 11:21 | default | 94.5279 | %a.s. | 27.7149 | °C | 1017 | hPa | Humid | 36.4 | 0 |  | 0 | 21.254 | 73380.2338 | 258817.7083 | 26.25 | 52
222350 | 2022-08-04 18:10 | 44.9049 | Oxy_05 (PSt7-10) | 2022-07-29 11:21 | default | 94.4984 | %a.s. | 27.7108 | °C | 1017 | hPa | Humid | 36.4 | 0 |  | 0 | 21.258 | 73380.513 | 258807.9859 | 26.25 | 52
222357 | 2022-08-04 18:10 | 44.9218 | Oxy_05 (PSt7-10) | 2022-07-29 11:21 | default | 94.4878 | %a.s. | 27.7133 | °C | 1017 | hPa | Humid | 36.4 | 0 |  | 0 | 21.259 | 73380.0731 | 258826.076 | 26.25 | 52
222359 | 2022-08-04 18:10 | 44.9378 | Oxy_05 (PSt7-10) | 2022-07-29 11:21 | default | 94.4893 | %a.s. | 27.7026 | °C | 1017 | hPa | Humid | 36.4 | 0 |  | 0 | 21.26 | 73378.0315 | 258802.2061 | 26.25 | 52
222362 | 2022-08-04 18:10 | 44.9547 | Oxy_05 (PSt7-10) | 2022-07-29 11:21 | default | 94.5128 | %a.s. | 27.7042 | °C | 1017 | hPa | Humid | 36.4 | 0 |  | 0 | 21.257 | 73383.0612 | 258818.3283 | 26.25 | 52
222368 | 2022-08-04 18:10 | 44.9716 | Oxy_05 (PSt7-10) | 2022-07-29 11:21 | default | 94.4967 | %a.s. | 27.7308 | °C | 1017 | hPa | Humid | 36.4 | 0 |  | 0 | 21.256 | 73379.3787 | 258816.2168 | 26.25 | 52
222373 | 2022-08-04 18:10 | 44.9885 | Oxy_05 (PSt7-10) | 2022-07-29 11:21 | default | 94.4946 | %a.s. | 27.7149 | °C | 1017 | hPa | Humid | 36.4 | 0 |  | 0 | 21.258 | 73381.2512 | 258806.4309 | 26.25 | 52
222374 | 2022-08-04 18:10 | 45.0045 | Oxy_05 (PSt7-10) | 2022-07-29 11:21 | default | 94.5046 | %a.s. | 27.7131 | °C | 1017 | hPa | Humid | 36.4 | 0 |  | 0 | 21.257 | 73383.4727 | 258810.9259 | 26.25 | 52
222379 | 2022-08-04 18:10 | 45.0214 | Oxy_05 (PSt7-10) | 2022-07-29 11:21 | default | 94.4979 | %a.s. | 27.7204 | °C | 1017 | hPa | Humid | 36.4 | 0 |  | 0 | 21.257 | 73380.5451 | 258821.5777 | 26.25 | 52
222384 | 2022-08-04 18:10 | 45.0383 | Oxy_05 (PSt7-10) | 2022-07-29 11:21 | default | 94.5367 | %a.s. | 27.7054 | °C | 1017 | hPa | Humid | 36.4 | 0 |  | 0 | 21.254 | 73386.0257 | 258811.0572 | 26.25 | 52
222388 | 2022-08-04 18:10 | 45.0552 | Oxy_05 (PSt7-10) | 2022-07-29 11:21 | default | 94.4876 | %a.s. | 27.7135 | °C | 1017 | hPa | Humid | 36.4 | 0 |  | 0 | 21.259 | 73378.5065 | 258818.7176 | 26.25 | 52
222391 | 2022-08-04 18:10 | 45.0712 | Oxy_05 (PSt7-10) | 2022-07-29 11:21 | default | 94.4762 | %a.s. | 27.7169 | °C | 1017 | hPa | Humid | 36.4 | 0 |  | 0 | 21.26 | 73377.9008 | 258810.3097 | 26.25 | 52
222396 | 2022-08-04 18:10 | 45.0881 | Oxy_05 (PSt7-10) | 2022-07-29 11:21 | default | 94.4779 | %a.s. | 27.715 | °C | 1017 | hPa | Humid | 36.4 | 0 |  | 0 | 21.26 | 73383.3336 | 258822.2837 | 26.25 | 52
222400 | 2022-08-04 18:10 | 45.105 | Oxy_05 (PSt7-10) | 2022-07-29 11:21 | default | 94.4783 | %a.s. | 27.7236 | °C | 1017 | hPa | Humid | 36.4 | 0 |  | 0 | 21.259 | 73378.8584 | 258813.7851 | 26.25 | 52
222402 | 2022-08-04 18:10 | 45.1211 | Oxy_05 (PSt7-10) | 2022-07-29 11:21 | default | 94.5302 | %a.s. | 27.7124 | °C | 1017 | hPa | Humid | 36.4 | 0 |  | 0 | 21.254 | 73380.9429 | 258816.4452 | 26.25 | 52
222406 | 2022-08-04 18:10 | 45.138 | Oxy_05 (PSt7-10) | 2022-07-29 11:21 | default | 94.4712 | %a.s. | 27.7132 | °C | 1017 | hPa | Humid | 36.4 | 0 |  | 0 | 21.261 | 73381.1863 | 258818.9566 | 26.25 | 52
222412 | 2022-08-04 18:10 | 45.1549 | Oxy_05 (PSt7-10) | 2022-07-29 11:21 | default | 94.4812 | %a.s. | 27.7205 | °C | 1017 | hPa | Humid | 36.4 | 0 |  | 0 | 21.259 | 73383.233 | 258814.7725 | 26.25 | 52
222417 | 2022-08-04 18:10 | 45.1718 | Oxy_05 (PSt7-10) | 2022-07-29 11:21 | default | 94.5114 | %a.s. | 27.7056 | °C | 1017 | hPa | Humid | 36.4 | 0 |  | 0 | 21.257 | 73384.2958 | 258808.0534 | 26.25 | 52
222418 | 2022-08-04 18:10 | 45.1879 | Oxy_05 (PSt7-10) | 2022-07-29 11:21 | default | 94.4908 | %a.s. | 27.71 | °C | 1017 | hPa | Humid | 36.4 | 0 |  | 0 | 21.259 | 73385.1357 | 258824.7782 | 26.25 | 52
222422 | 2022-08-04 18:10 | 45.2048 | Oxy_05 (PSt7-10) | 2022-07-29 11:21 | default | 94.5185 | %a.s. | 27.707 | °C | 1017 | hPa | Humid | 36.4 | 0 |  | 0 | 21.256 | 73381.86 | 258816.2928 | 26.25 | 52
222429 | 2022-08-04 18:10 | 45.2217 | Oxy_05 (PSt7-10) | 2022-07-29 11:21 | default | 94.5055 | %a.s. | 27.703 | °C | 1017 | hPa | Humid | 36.4 | 0 |  | 0 | 21.258 | 73380.4531 | 258822.7525 | 26.25 | 52
222430 | 2022-08-04 18:10 | 45.2377 | Oxy_05 (PSt7-10) | 2022-07-29 11:21 | default | 94.5312 | %a.s. | 27.7113 | °C | 1017 | hPa | Humid | 36.4 | 0 |  | 0 | 21.254 | 73381.9615 | 258813.532 | 26.25 | 52
222434 | 2022-08-04 18:10 | 45.2546 | Oxy_05 (PSt7-10) | 2022-07-29 11:21 | default | 94.515 | %a.s. | 27.7018 | °C | 1017 | hPa | Humid | 36.4 | 0 |  | 0 | 21.257 | 73386.488 | 258811.4092 | 26.25 | 52
222441 | 2022-08-04 18:10 | 45.2715 | Oxy_05 (PSt7-10) | 2022-07-29 11:21 | default | 94.5009 | %a.s. | 27.699 | °C | 1017 | hPa | Humid | 36.4 | 0 |  | 0 | 21.259 | 73385.9038 | 258810.4391 | 26.25 | 52
222445 | 2022-08-04 18:10 | 45.2884 | Oxy_05 (PSt7-10) | 2022-07-29 11:21 | default | 94.5065 | %a.s. | 27.7019 | °C | 1017 | hPa | Humid | 36.4 | 0 |  | 0 | 21.258 | 73381.6649 | 258824.0155 | 26.25 | 52
222446 | 2022-08-04 18:10 | 45.3045 | Oxy_05 (PSt7-10) | 2022-07-29 11:21 | default | 94.49 | %a.s. | 27.729 | °C | 1017 | hPa | Humid | 36.4 | 0 |  | 0 | 21.257 | 73385.2464 | 258812.3762 | 26.25 | 52
222452 | 2022-08-04 18:10 | 45.3214 | Oxy_05 (PSt7-10) | 2022-07-29 11:21 | default | 94.5125 | %a.s. | 27.7136 | °C | 1017 | hPa | Humid | 36.4 | 0 |  | 0 | 21.256 | 73385.2613 | 258810.6766 | 26.25 | 52
222457 | 2022-08-04 18:10 | 45.3383 | Oxy_05 (PSt7-10) | 2022-07-29 11:21 | default | 94.509 | %a.s. | 27.7174 | °C | 1017 | hPa | Humid | 36.4 | 0 |  | 0 | 21.256 | 73381.9303 | 258821.2907 | 26.25 | 52
222458 | 2022-08-04 18:10 | 45.3544 | Oxy_05 (PSt7-10) | 2022-07-29 11:21 | default | 94.4838 | %a.s. | 27.7177 | °C | 1017 | hPa | Humid | 36.4 | 0 |  | 0 | 21.259 | 73376.0295 | 258818.6477 | 26.25 | 52
222462 | 2022-08-04 18:10 | 45.3712 | Oxy_05 (PSt7-10) | 2022-07-29 11:21 | default | 94.477 | %a.s. | 27.7159 | °C | 1017 | hPa | Humid | 36.4 | 0 |  | 0 | 21.26 | 73385.7718 | 258822.301 | 26.25 | 52
222468 | 2022-08-04 18:10 | 45.3881 | Oxy_05 (PSt7-10) | 2022-07-29 11:21 | default | 94.4519 | %a.s. | 27.7161 | °C | 1017 | hPa | Humid | 36.4 | 0 |  | 0 | 21.263 | 73377.305 | 258809.4724 | 26.25 | 52
222473 | 2022-08-04 18:10 | 45.405 | Oxy_05 (PSt7-10) | 2022-07-29 11:21 | default | 94.4877 | %a.s. | 27.7224 | °C | 1017 | hPa | Humid | 36.4 | 0 |  | 0 | 21.258 | 73379.5711 | 258805.0629 | 26.25 | 52
222474 | 2022-08-04 18:10 | 45.421 | Oxy_05 (PSt7-10) | 2022-07-29 11:21 | default | 94.5331 | %a.s. | 27.7001 | °C | 1017 | hPa | Humid | 36.4 | 0 |  | 0 | 21.255 | 73379.467 | 258810.7103 | 26.25 | 52
222478 | 2022-08-04 18:10 | 45.4379 | Oxy_05 (PSt7-10) | 2022-07-29 11:21 | default | 94.5124 | %a.s. | 27.7046 | °C | 1017 | hPa | Humid | 36.4 | 0 |  | 0 | 21.257 | 73387.2518 | 258812.3606 | 26.25 | 52
222485 | 2022-08-04 18:10 | 45.4549 | Oxy_05 (PSt7-10) | 2022-07-29 11:21 | default | 94.496 | %a.s. | 27.7134 | °C | 1017 | hPa | Humid | 36.4 | 0 |  | 0 | 21.258 | 73384.2374 | 258816.4729 | 26.25 | 52
222489 | 2022-08-04 18:10 | 45.4718 | Oxy_05 (PSt7-10) | 2022-07-29 11:21 | default | 94.4573 | %a.s. | 27.7102 | °C | 1017 | hPa | Humid | 36.4 | 0 |  | 0 | 21.263 | 73387.7497 | 258815.8031 | 26.25 | 52
222490 | 2022-08-04 18:10 | 45.4879 | Oxy_05 (PSt7-10) | 2022-07-29 11:21 | default | 94.4857 | %a.s. | 27.7155 | °C | 1017 | hPa | Humid | 36.4 | 0 |  | 0 | 21.259 | 73389.1851 | 258806.1888 | 26.25 | 52
222496 | 2022-08-04 18:10 | 45.5048 | Oxy_05 (PSt7-10) | 2022-07-29 11:21 | default | 94.5019 | %a.s. | 27.707 | °C | 1017 | hPa | Humid | 36.4 | 0 |  | 0 | 21.258 | 73387.54 | 258799.3956 | 26.25 | 52
222501 | 2022-08-04 18:11 | 45.5217 | Oxy_05 (PSt7-10) | 2022-07-29 11:21 | default | 94.4377 | %a.s. | 27.7134 | °C | 1017 | hPa | Humid | 36.4 | 0 |  | 0 | 21.265 | 73386.3351 | 258805.3816 | 26.25 | 52
222502 | 2022-08-04 18:11 | 45.5378 | Oxy_05 (PSt7-10) | 2022-07-29 11:21 | default | 94.4736 | %a.s. | 27.6925 | °C | 1017 | hPa | Humid | 36.4 | 0 |  | 0 | 21.263 | 73385.6555 | 258803.5172 | 26.25 | 52
222506 | 2022-08-04 18:11 | 45.5547 | Oxy_05 (PSt7-10) | 2022-07-29 11:21 | default | 94.5331 | %a.s. | 27.7001 | °C | 1017 | hPa | Humid | 36.4 | 0 |  | 0 | 21.255 | 73383.6949 | 258812.06 | 26.25 | 52
222513 | 2022-08-04 18:11 | 45.5716 | Oxy_05 (PSt7-10) | 2022-07-29 11:21 | default | 94.4701 | %a.s. | 27.6962 | °C | 1017 | hPa | Humid | 36.4 | 0 |  | 0 | 21.263 | 73376.4226 | 258812.7472 | 26.25 | 52
222517 | 2022-08-04 18:11 | 45.5885 | Oxy_05 (PSt7-10) | 2022-07-29 11:21 | default | 94.4651 | %a.s. | 27.7017 | °C | 1017 | hPa | Humid | 36.4 | 0 |  | 0 | 21.263 | 73384.7584 | 258816.1998 | 26.25 | 52
222518 | 2022-08-04 18:11 | 45.6046 | Oxy_05 (PSt7-10) | 2022-07-29 11:21 | default | 94.4756 | %a.s. | 27.7175 | °C | 1017 | hPa | Humid | 36.4 | 0 |  | 0 | 21.26 | 73384.2223 | 258816.6929 | 26.25 | 52
222522 | 2022-08-04 18:11 | 45.6215 | Oxy_05 (PSt7-10) | 2022-07-29 11:21 | default | 94.4973 | %a.s. | 27.712 | °C | 1017 | hPa | Humid | 36.4 | 0 |  | 0 | 21.258 | 73384.7734 | 258817.8936 | 26.25 | 52
222529 | 2022-08-04 18:11 | 45.6384 | Oxy_05 (PSt7-10) | 2022-07-29 11:21 | default | 94.4981 | %a.s. | 27.7111 | °C | 1017 | hPa | Humid | 36.4 | 0 |  | 0 | 21.258 | 73394.8984 | 258821.2693 | 26.25 | 52
222530 | 2022-08-04 18:11 | 45.6544 | Oxy_05 (PSt7-10) | 2022-07-29 11:21 | default | 94.4478 | %a.s. | 27.7115 | °C | 1017 | hPa | Humid | 36.4 | 0 |  | 0 | 21.264 | 73389.4533 | 258805.8949 | 26.25 | 52
222534 | 2022-08-04 18:11 | 45.6713 | Oxy_05 (PSt7-10) | 2022-07-29 11:21 | default | 94.4586 | %a.s. | 27.7179 | °C | 1017 | hPa | Humid | 36.4 | 0 |  | 0 | 21.262 | 73385.1808 | 258812.7522 | 26.25 | 52
222541 | 2022-08-04 18:11 | 45.6882 | Oxy_05 (PSt7-10) | 2022-07-29 11:21 | default | 94.5043 | %a.s. | 27.7135 | °C | 1017 | hPa | Humid | 36.4 | 0 |  | 0 | 21.257 | 73388.8371 | 258812.6647 | 26.25 | 52
222545 | 2022-08-04 18:11 | 45.705 | Oxy_05 (PSt7-10) | 2022-07-29 11:21 | default | 94.4407 | %a.s. | 27.7193 | °C | 1017 | hPa | Humid | 36.4 | 0 |  | 0 | 21.264 | 73386.397 | 258796.3978 | 26.25 | 52
222546 | 2022-08-04 18:11 | 45.7211 | Oxy_05 (PSt7-10) | 2022-07-29 11:21 | default | 94.4852 | %a.s. | 27.707 | °C | 1017 | hPa | Humid | 36.4 | 0 |  | 0 | 21.26 | 73389.2743 | 258801.3348 | 26.25 | 52
222550 | 2022-08-04 18:11 | 45.738 | Oxy_05 (PSt7-10) | 2022-07-29 11:21 | default | 94.4682 | %a.s. | 27.7074 | °C | 1017 | hPa | Humid | 36.4 | 0 |  | 0 | 21.262 | 73388.4368 | 258807.0291 | 26.25 | 52
222557 | 2022-08-04 18:11 | 45.7549 | Oxy_05 (PSt7-10) | 2022-07-29 11:21 | default | 94.4784 | %a.s. | 27.6963 | °C | 1017 | hPa | Humid | 36.4 | 0 |  | 0 | 21.262 | 73392.9136 | 258811.2657 | 26.25 | 52
222561 | 2022-08-04 18:11 | 45.7717 | Oxy_05 (PSt7-10) | 2022-07-29 11:21 | default | 94.4954 | %a.s. | 27.7141 | °C | 1017 | hPa | Humid | 36.4 | 0 |  | 0 | 21.258 | 73390.1199 | 258818.2586 | 26.25 | 52
222562 | 2022-08-04 18:11 | 45.7878 | Oxy_05 (PSt7-10) | 2022-07-29 11:21 | default | 94.428 | %a.s. | 27.7149 | °C | 1017 | hPa | Humid | 36.4 | 0 |  | 0 | 21.266 | 73393.5642 | 258808.3575 | 26.25 | 52
222566 | 2022-08-04 18:11 | 45.8047 | Oxy_05 (PSt7-10) | 2022-07-29 11:21 | default | 94.4792 | %a.s. | 27.7045 | °C | 1017 | hPa | Humid | 36.4 | 0 |  | 0 | 21.261 | 73387.0121 | 258805.1418 | 26.25 | 52
222573 | 2022-08-04 18:11 | 45.8215 | Oxy_05 (PSt7-10) | 2022-07-29 11:21 | default | 94.4628 | %a.s. | 27.7133 | °C | 1017 | hPa | Humid | 36.4 | 0 |  | 0 | 21.262 | 73386.9796 | 258801.8524 | 26.25 | 52
222577 | 2022-08-04 18:11 | 45.8384 | Oxy_05 (PSt7-10) | 2022-07-29 11:21 | default | 94.4161 | %a.s. | 27.7189 | °C | 1017 | hPa | Humid | 36.4 | 0 |  | 0 | 21.267 | 73395.9438 | 258800.2885 | 26.25 | 52
222578 | 2022-08-04 18:11 | 45.8544 | Oxy_05 (PSt7-10) | 2022-07-29 11:21 | default | 94.4953 | %a.s. | 27.696 | °C | 1017 | hPa | Humid | 36.4 | 0 |  | 0 | 21.26 | 73400.5758 | 258803.2014 | 26.25 | 52
222584 | 2022-08-04 18:11 | 45.8713 | Oxy_05 (PSt7-10) | 2022-07-29 11:21 | default | 94.4279 | %a.s. | 27.7151 | °C | 1017 | hPa | Humid | 36.4 | 0 |  | 0 | 21.266 | 73395.9225 | 258809.2396 | 26.25 | 52
222589 | 2022-08-04 18:11 | 45.8882 | Oxy_05 (PSt7-10) | 2022-07-29 11:21 | default | 94.464 | %a.s. | 27.6939 | °C | 1017 | hPa | Humid | 36.4 | 0 |  | 0 | 21.264 | 73394.1067 | 258815.5427 | 26.25 | 52
222593 | 2022-08-04 18:11 | 45.9051 | Oxy_05 (PSt7-10) | 2022-07-29 11:21 | default | 94.4802 | %a.s. | 27.7125 | °C | 1017 | hPa | Humid | 36.4 | 0 |  | 0 | 21.26 | 73397.7991 | 258808.6868 | 26.25 | 52
222594 | 2022-08-04 18:11 | 45.9212 | Oxy_05 (PSt7-10) | 2022-07-29 11:21 | default | 94.4858 | %a.s. | 27.7064 | °C | 1017 | hPa | Humid | 36.4 | 0 |  | 0 | 21.26 | 73397.3816 | 258802.4568 | 26.25 | 52
222601 | 2022-08-04 18:11 | 45.9381 | Oxy_05 (PSt7-10) | 2022-07-29 11:21 | default | 94.4211 | %a.s. | 27.7135 | °C | 1017 | hPa | Humid | 36.4 | 0 |  | 0 | 21.267 | 73391.7739 | 258797.1661 | 26.25 | 52
222605 | 2022-08-04 18:11 | 45.955 | Oxy_05 (PSt7-10) | 2022-07-29 11:21 | default | 94.4545 | %a.s. | 27.7224 | °C | 1017 | hPa | Humid | 36.4 | 0 |  | 0 | 21.262 | 73392.2511 | 258803.2258 | 26.25 | 52
222606 | 2022-08-04 18:11 | 45.971 | Oxy_05 (PSt7-10) | 2022-07-29 11:21 | default | 94.4951 | %a.s. | 27.7053 | °C | 1017 | hPa | Humid | 36.4 | 0 |  | 0 | 21.259 | 73392.9706 | 258806.2523 | 26.25 | 52
222611 | 2022-08-04 18:11 | 45.9879 | Oxy_05 (PSt7-10) | 2022-07-29 11:21 | default | 94.409 | %a.s. | 27.7175 | °C | 1017 | hPa | Humid | 36.4 | 0 |  | 0 | 21.268 | 73398.9034 | 258800.1187 | 26.25 | 52
222617 | 2022-08-04 18:11 | 46.0048 | Oxy_05 (PSt7-10) | 2022-07-29 11:21 | default | 94.4854 | %a.s. | 27.7159 | °C | 1017 | hPa | Humid | 36.4 | 0 |  | 0 | 21.259 | 73394.7767 | 258801.2027 | 26.25 | 52
222621 | 2022-08-04 18:11 | 46.0217 | Oxy_05 (PSt7-10) | 2022-07-29 11:21 | default | 94.4574 | %a.s. | 27.7101 | °C | 1017 | hPa | Humid | 36.4 | 0 |  | 0 | 21.263 | 73394.91 | 258803.0707 | 26.25 | 52
222622 | 2022-08-04 18:11 | 46.0378 | Oxy_05 (PSt7-10) | 2022-07-29 11:21 | default | 94.4738 | %a.s. | 27.7103 | °C | 1017 | hPa | Humid | 36.4 | 0 |  | 0 | 21.261 | 73388.2434 | 258801.4972 | 26.25 | 52
222628 | 2022-08-04 18:11 | 46.0546 | Oxy_05 (PSt7-10) | 2022-07-29 11:21 | default | 94.5023 | %a.s. | 27.7065 | °C | 1017 | hPa | Humid | 36.4 | 0 |  | 0 | 21.258 | 73386.8197 | 258799.7155 | 26.25 | 52
222633 | 2022-08-04 18:11 | 46.0716 | Oxy_05 (PSt7-10) | 2022-07-29 11:21 | default | 94.4202 | %a.s. | 27.7145 | °C | 1017 | hPa | Humid | 36.4 | 0 |  | 0 | 21.267 | 73397.1978 | 258809.3696 | 26.25 | 52
222637 | 2022-08-04 18:11 | 46.0885 | Oxy_05 (PSt7-10) | 2022-07-29 11:21 | default | 94.4453 | %a.s. | 27.7233 | °C | 1017 | hPa | Humid | 36.4 | 0 |  | 0 | 21.263 | 73393.6929 | 258802.0668 | 26.25 | 52
222638 | 2022-08-04 18:11 | 46.1045 | Oxy_05 (PSt7-10) | 2022-07-29 11:21 | default | 94.4756 | %a.s. | 27.7084 | °C | 1017 | hPa | Humid | 36.4 | 0 |  | 0 | 21.261 | 73391.8356 | 258804.2701 | 26.25 | 52
222644 | 2022-08-04 18:11 | 46.1214 | Oxy_05 (PSt7-10) | 2022-07-29 11:21 | default | 94.4779 | %a.s. | 27.7059 | °C | 1017 | hPa | Humid | 36.4 | 0 |  | 0 | 21.261 | 73401.7069 | 258800.649 | 26.25 | 52
222649 | 2022-08-04 18:11 | 46.1383 | Oxy_05 (PSt7-10) | 2022-07-29 11:21 | default | 94.4616 | %a.s. | 27.7146 | °C | 1017 | hPa | Humid | 36.4 | 0 |  | 0 | 21.262 | 73395.0905 | 258801.3668 | 26.25 | 52
222650 | 2022-08-04 18:11 | 46.1543 | Oxy_05 (PSt7-10) | 2022-07-29 11:21 | default | 94.4838 | %a.s. | 27.7085 | °C | 1017 | hPa | Humid | 36.4 | 0 |  | 0 | 21.26 | 73398.4045 | 258801.9936 | 26.25 | 52
222654 | 2022-08-04 18:11 | 46.1712 | Oxy_05 (PSt7-10) | 2022-07-29 11:21 | default | 94.4579 | %a.s. | 27.7096 | °C | 1017 | hPa | Humid | 36.4 | 0 |  | 0 | 21.263 | 73393.4186 | 258797.5599 | 26.25 | 52
222661 | 2022-08-04 18:11 | 46.188 | Oxy_05 (PSt7-10) | 2022-07-29 11:21 | default | 94.4447 | %a.s. | 27.7058 | °C | 1017 | hPa | Humid | 36.4 | 0 |  | 0 | 21.265 | 73397.8579 | 258796.9111 | 26.25 | 52
222665 | 2022-08-04 18:11 | 46.205 | Oxy_05 (PSt7-10) | 2022-07-29 11:21 | default | 94.4792 | %a.s. | 27.7045 | °C | 1017 | hPa | Humid | 36.4 | 0 |  | 0 | 21.261 | 73396.0354 | 258798.4668 | 26.25 | 52
222666 | 2022-08-04 18:11 | 46.221 | Oxy_05 (PSt7-10) | 2022-07-29 11:21 | default | 94.4281 | %a.s. | 27.6967 | °C | 1017 | hPa | Humid | 36.4 | 0 |  | 0 | 21.268 | 73397.9027 | 258800.1567 | 26.25 | 52
222670 | 2022-08-04 18:11 | 46.2379 | Oxy_05 (PSt7-10) | 2022-07-29 11:21 | default | 94.5163 | %a.s. | 27.7003 | °C | 1017 | hPa | Humid | 36.4 | 0 |  | 0 | 21.257 | 73399.6197 | 258800.4529 | 26.25 | 52
222677 | 2022-08-04 18:11 | 46.2548 | Oxy_05 (PSt7-10) | 2022-07-29 11:21 | default | 94.4886 | %a.s. | 27.7124 | °C | 1017 | hPa | Humid | 36.4 | 0 |  | 0 | 21.259 | 73395.7615 | 258794.8196 | 26.25 | 52
222681 | 2022-08-04 18:11 | 46.2717 | Oxy_05 (PSt7-10) | 2022-07-29 11:21 | default | 94.4349 | %a.s. | 27.7256 | °C | 1017 | hPa | Humid | 36.4 | 0 |  | 0 | 21.264 | 73394.5321 | 258799.6362 | 26.25 | 52
222682 | 2022-08-04 18:11 | 46.2877 | Oxy_05 (PSt7-10) | 2022-07-29 11:21 | default | 94.4601 | %a.s. | 27.7072 | °C | 1017 | hPa | Humid | 36.4 | 0 |  | 0 | 21.263 | 73397.844 | 258789.726 | 26.25 | 52
222689 | 2022-08-04 18:11 | 46.3046 | Oxy_05 (PSt7-10) | 2022-07-29 11:21 | default | 94.4304 | %a.s. | 27.7123 | °C | 1017 | hPa | Humid | 36.4 | 0 |  | 0 | 21.266 | 73399.0723 | 258805.2526 | 26.25 | 52
222693 | 2022-08-04 18:11 | 46.3215 | Oxy_05 (PSt7-10) | 2022-07-29 11:21 | default | 94.4641 | %a.s. | 27.7119 | °C | 1017 | hPa | Humid | 36.4 | 0 |  | 0 | 21.262 | 73393.0868 | 258798.0394 | 26.25 | 52
222697 | 2022-08-04 18:11 | 46.3384 | Oxy_05 (PSt7-10) | 2022-07-29 11:21 | default | 94.4438 | %a.s. | 27.7159 | °C | 1017 | hPa | Humid | 36.4 | 0 |  | 0 | 21.264 | 73401.1197 | 258808.3738 | 26.25 | 52
222698 | 2022-08-04 18:11 | 46.3545 | Oxy_05 (PSt7-10) | 2022-07-29 11:21 | default | 94.4404 | %a.s. | 27.7105 | °C | 1017 | hPa | Humid | 36.4 | 0 |  | 0 | 21.265 | 73402.6687 | 258807.2953 | 26.25 | 52
222705 | 2022-08-04 18:11 | 46.3714 | Oxy_05 (PSt7-10) | 2022-07-29 11:21 | default | 94.4641 | %a.s. | 27.7119 | °C | 1017 | hPa | Humid | 36.4 | 0 |  | 0 | 21.262 | 73394.5641 | 258800.3878 | 26.25 | 52
222709 | 2022-08-04 18:11 | 46.3883 | Oxy_05 (PSt7-10) | 2022-07-29 11:21 | default | 94.456 | %a.s. | 27.7117 | °C | 1017 | hPa | Humid | 36.4 | 0 |  | 0 | 21.263 | 73395.3383 | 258807.9169 | 26.25 | 52
222710 | 2022-08-04 18:11 | 46.4043 | Oxy_05 (PSt7-10) | 2022-07-29 11:21 | default | 94.4778 | %a.s. | 27.706 | °C | 1017 | hPa | Humid | 36.4 | 0 |  | 0 | 21.261 | 73399.8204 | 258802.0675 | 26.25 | 52
222715 | 2022-08-04 18:11 | 46.4212 | Oxy_05 (PSt7-10) | 2022-07-29 11:21 | default | 94.4509 | %a.s. | 27.7081 | °C | 1017 | hPa | Humid | 36.4 | 0 |  | 0 | 21.264 | 73404.3696 | 258802.9566 | 26.25 | 52
222721 | 2022-08-04 18:11 | 46.4382 | Oxy_05 (PSt7-10) | 2022-07-29 11:21 | default | 94.4325 | %a.s. | 27.71 | °C | 1017 | hPa | Humid | 36.4 | 0 |  | 0 | 21.266 | 73403.5622 | 258801.5554 | 26.25 | 52
222725 | 2022-08-04 18:11 | 46.4551 | Oxy_05 (PSt7-10) | 2022-07-29 11:21 | default | 94.4415 | %a.s. | 27.7093 | °C | 1017 | hPa | Humid | 36.4 | 0 |  | 0 | 21.265 | 73408.9682 | 258812.9132 | 26.25 | 52
222726 | 2022-08-04 18:11 | 46.4711 | Oxy_05 (PSt7-10) | 2022-07-29 11:21 | default | 94.47 | %a.s. | 27.6964 | °C | 1017 | hPa | Humid | 36.4 | 0 |  | 0 | 21.263 | 73394.8754 | 258816.0514 | 26.25 | 52
222733 | 2022-08-04 18:11 | 46.488 | Oxy_05 (PSt7-10) | 2022-07-29 11:21 | default | 94.5026 | %a.s. | 27.7062 | °C | 1017 | hPa | Humid | 36.4 | 0 |  | 0 | 21.258 | 73394.1846 | 258796.2886 | 26.25 | 52
222736 | 2022-08-04 18:11 | 46.5049 | Oxy_05 (PSt7-10) | 2022-07-29 11:21 | default | 94.484 | %a.s. | 27.7084 | °C | 1017 | hPa | Humid | 36.4 | 0 |  | 0 | 21.26 | 73403.3664 | 258811.1965 | 26.25 | 52
222740 | 2022-08-04 18:12 | 46.5218 | Oxy_05 (PSt7-10) | 2022-07-29 11:21 | default | 94.4489 | %a.s. | 27.7103 | °C | 1017 | hPa | Humid | 36.4 | 0 |  | 0 | 21.264 | 73398.7218 | 258801.6041 | 26.25 | 52
222743 | 2022-08-04 18:12 | 46.5379 | Oxy_05 (PSt7-10) | 2022-07-29 11:21 | default | 94.4481 | %a.s. | 27.693 | °C | 1017 | hPa | Humid | 36.4 | 0 |  | 0 | 21.266 | 73400.9216 | 258808.1661 | 26.25 | 52
222749 | 2022-08-04 18:12 | 46.5547 | Oxy_05 (PSt7-10) | 2022-07-29 11:21 | default | 94.5043 | %a.s. | 27.7134 | °C | 1017 | hPa | Humid | 36.4 | 0 |  | 0 | 21.257 | 73399.6794 | 258793.9696 | 26.25 | 52
222753 | 2022-08-04 18:12 | 46.5716 | Oxy_05 (PSt7-10) | 2022-07-29 11:21 | default | 94.4526 | %a.s. | 27.7245 | °C | 1017 | hPa | Humid | 36.4 | 0 |  | 0 | 21.262 | 73402.5791 | 258788.3763 | 26.25 | 52
222757 | 2022-08-04 18:12 | 46.5884 | Oxy_05 (PSt7-10) | 2022-07-29 11:21 | default | 94.4315 | %a.s. | 27.7203 | °C | 1017 | hPa | Humid | 36.4 | 0 |  | 0 | 21.265 | 73405.4335 | 258811.5765 | 26.25 | 52
222759 | 2022-08-04 18:12 | 46.6045 | Oxy_05 (PSt7-10) | 2022-07-29 11:21 | default | 94.4633 | %a.s. | 27.7037 | °C | 1017 | hPa | Humid | 36.4 | 0 |  | 0 | 21.263 | 73409.5313 | 258802.88 | 26.25 | 52
222764 | 2022-08-04 18:12 | 46.6214 | Oxy_05 (PSt7-10) | 2022-07-29 11:21 | default | 94.4553 | %a.s. | 27.7124 | °C | 1017 | hPa | Humid | 36.4 | 0 |  | 0 | 21.263 | 73401.1371 | 258801.0237 | 26.25 | 52
222769 | 2022-08-04 18:12 | 46.6382 | Oxy_05 (PSt7-10) | 2022-07-29 11:21 | default | 94.4475 | %a.s. | 27.7118 | °C | 1017 | hPa | Humid | 36.4 | 0 |  | 0 | 21.264 | 73399.7539 | 258806.557 | 26.25 | 52
222773 | 2022-08-04 18:12 | 46.6551 | Oxy_05 (PSt7-10) | 2022-07-29 11:21 | default | 94.452 | %a.s. | 27.707 | °C | 1017 | hPa | Humid | 36.4 | 0 |  | 0 | 21.264 | 73403.4036 | 258806.0593 | 26.25 | 52
222775 | 2022-08-04 18:12 | 46.6712 | Oxy_05 (PSt7-10) | 2022-07-29 11:21 | default | 94.438 | %a.s. | 27.7041 | °C | 1017 | hPa | Humid | 36.4 | 0 |  | 0 | 21.266 | 73399.6167 | 258800.3753 | 26.25 | 52
222780 | 2022-08-04 18:12 | 46.6881 | Oxy_05 (PSt7-10) | 2022-07-29 11:21 | default | 94.4145 | %a.s. | 27.7025 | °C | 1017 | hPa | Humid | 36.4 | 0 |  | 0 | 21.269 | 73402.0905 | 258797.4694 | 26.25 | 52
222785 | 2022-08-04 18:12 | 46.705 | Oxy_05 (PSt7-10) | 2022-07-29 11:21 | default | 94.4687 | %a.s. | 27.6978 | °C | 1017 | hPa | Humid | 36.4 | 0 |  | 0 | 21.263 | 73406.8444 | 258807.8006 | 26.25 | 52
222786 | 2022-08-04 18:12 | 46.7211 | Oxy_05 (PSt7-10) | 2022-07-29 11:21 | default | 94.4424 | %a.s. | 27.7083 | °C | 1017 | hPa | Humid | 36.4 | 0 |  | 0 | 21.265 | 73415.4329 | 258800.506 | 26.25 | 52
222791 | 2022-08-04 18:12 | 46.738 | Oxy_05 (PSt7-10) | 2022-07-29 11:21 | default | 94.4247 | %a.s. | 27.7095 | °C | 1017 | hPa | Humid | 36.4 | 0 |  | 0 | 21.267 | 73419.3024 | 258812.7636 | 26.25 | 52
222797 | 2022-08-04 18:12 | 46.7548 | Oxy_05 (PSt7-10) | 2022-07-29 11:21 | default | 94.4649 | %a.s. | 27.711 | °C | 1017 | hPa | Humid | 36.4 | 0 |  | 0 | 21.262 | 73408.0527 | 258811.6655 | 26.25 | 52
222801 | 2022-08-04 18:12 | 46.7717 | Oxy_05 (PSt7-10) | 2022-07-29 11:21 | default | 94.4489 | %a.s. | 27.7103 | °C | 1017 | hPa | Humid | 36.4 | 0 |  | 0 | 21.264 | 73408.6149 | 258810.597 | 26.25 | 52
222802 | 2022-08-04 18:12 | 46.7877 | Oxy_05 (PSt7-10) | 2022-07-29 11:21 | default | 94.442 | %a.s. | 27.6997 | °C | 1017 | hPa | Humid | 36.4 | 0 |  | 0 | 21.266 | 73407.9395 | 258799.7573 | 26.25 | 52
222806 | 2022-08-04 18:12 | 46.8046 | Oxy_05 (PSt7-10) | 2022-07-29 11:21 | default | 94.4189 | %a.s. | 27.7068 | °C | 1017 | hPa | Humid | 36.4 | 0 |  | 0 | 21.268 | 73404.3962 | 258816.7538 | 26.25 | 52
222810 | 2022-08-04 18:12 | 46.8215 | Oxy_05 (PSt7-10) | 2022-07-29 11:21 | default | 94.3948 | %a.s. | 27.7149 | °C | 1017 | hPa | Humid | 36.4 | 0 |  | 0 | 21.27 | 73400.1758 | 258814.6827 | 26.25 | 52
222817 | 2022-08-04 18:12 | 46.8384 | Oxy_05 (PSt7-10) | 2022-07-29 11:21 | default | 94.4103 | %a.s. | 27.698 | °C | 1017 | hPa | Humid | 36.4 | 0 |  | 0 | 21.27 | 73409.5049 | 258805.8887 | 26.25 | 52
222819 | 2022-08-04 18:12 | 46.8545 | Oxy_05 (PSt7-10) | 2022-07-29 11:21 | default | 94.4353 | %a.s. | 27.6979 | °C | 1017 | hPa | Humid | 36.4 | 0 |  | 0 | 21.267 | 73411.7696 | 258805.9936 | 26.25 | 52
222823 | 2022-08-04 18:12 | 46.8713 | Oxy_05 (PSt7-10) | 2022-07-29 11:21 | default | 94.4407 | %a.s. | 27.7011 | °C | 1017 | hPa | Humid | 36.4 | 0 |  | 0 | 21.266 | 73405.4931 | 258804.4878 | 26.25 | 52
222828 | 2022-08-04 18:12 | 46.8882 | Oxy_05 (PSt7-10) | 2022-07-29 11:21 | default | 94.4002 | %a.s. | 27.7181 | °C | 1017 | hPa | Humid | 36.4 | 0 |  | 0 | 21.269 | 73405.7714 | 258824.0384 | 26.25 | 52
222833 | 2022-08-04 18:12 | 46.9051 | Oxy_05 (PSt7-10) | 2022-07-29 11:21 | default | 94.4281 | %a.s. | 27.7148 | °C | 1017 | hPa | Humid | 36.4 | 0 |  | 0 | 21.266 | 73409.7637 | 258817.4032 | 26.25 | 52
222835 | 2022-08-04 18:12 | 46.9211 | Oxy_05 (PSt7-10) | 2022-07-29 11:21 | default | 94.4265 | %a.s. | 27.7076 | °C | 1017 | hPa | Humid | 36.4 | 0 |  | 0 | 21.267 | 73409.8148 | 258807.5827 | 26.25 | 52
222839 | 2022-08-04 18:12 | 46.938 | Oxy_05 (PSt7-10) | 2022-07-29 11:21 | default | 94.4536 | %a.s. | 27.7052 | °C | 1017 | hPa | Humid | 36.4 | 0 |  | 0 | 21.264 | 73411.0325 | 258800.7165 | 26.25 | 52
222845 | 2022-08-04 18:12 | 46.9549 | Oxy_05 (PSt7-10) | 2022-07-29 11:21 | default | 94.4363 | %a.s. | 27.7059 | °C | 1017 | hPa | Humid | 36.4 | 0 |  | 0 | 21.266 | 73406.396 | 258811.8993 | 26.25 | 52
222847 | 2022-08-04 18:12 | 46.971 | Oxy_05 (PSt7-10) | 2022-07-29 11:21 | default | 94.4719 | %a.s. | 27.6943 | °C | 1017 | hPa | Humid | 36.4 | 0 |  | 0 | 21.263 | 73405.5204 | 258800.9365 | 26.25 | 52
222851 | 2022-08-04 18:12 | 46.9879 | Oxy_05 (PSt7-10) | 2022-07-29 11:21 | default | 94.4416 | %a.s. | 27.7092 | °C | 1017 | hPa | Humid | 36.4 | 0 |  | 0 | 21.265 | 73412.5667 | 258805.7104 | 26.25 | 52
222855 | 2022-08-04 18:12 | 47.0048 | Oxy_05 (PSt7-10) | 2022-07-29 11:21 | default | 94.4671 | %a.s. | 27.6995 | °C | 1017 | hPa | Humid | 36.4 | 0 |  | 0 | 21.263 | 73415.6846 | 258802.2714 | 26.25 | 52
222861 | 2022-08-04 18:12 | 47.0216 | Oxy_05 (PSt7-10) | 2022-07-29 11:21 | default | 94.4263 | %a.s. | 27.6987 | °C | 1017 | hPa | Humid | 36.4 | 0 |  | 0 | 21.268 | 73409.5199 | 258789.2719 | 26.25 | 52
222862 | 2022-08-04 18:12 | 47.0377 | Oxy_05 (PSt7-10) | 2022-07-29 11:21 | default | 94.4235 | %a.s. | 27.7017 | °C | 1017 | hPa | Humid | 36.4 | 0 |  | 0 | 21.268 | 73401.2942 | 258794.0641 | 26.25 | 52
222867 | 2022-08-04 18:12 | 47.0545 | Oxy_05 (PSt7-10) | 2022-07-29 11:21 | default | 94.46 | %a.s. | 27.7073 | °C | 1017 | hPa | Humid | 36.4 | 0 |  | 0 | 21.263 | 73415.8615 | 258804.7897 | 26.25 | 52
222871 | 2022-08-04 18:12 | 47.0714 | Oxy_05 (PSt7-10) | 2022-07-29 11:21 | default | 94.4011 | %a.s. | 27.7171 | °C | 1017 | hPa | Humid | 36.4 | 0 |  | 0 | 21.269 | 73407.6081 | 258793.7434 | 26.25 | 52
222877 | 2022-08-04 18:12 | 47.0883 | Oxy_05 (PSt7-10) | 2022-07-29 11:21 | default | 94.4382 | %a.s. | 27.7038 | °C | 1017 | hPa | Humid | 36.4 | 0 |  | 0 | 21.266 | 73412.878 | 258796.3626 | 26.25 | 52
222878 | 2022-08-04 18:12 | 47.1044 | Oxy_05 (PSt7-10) | 2022-07-29 11:21 | default | 94.4874 | %a.s. | 27.7047 | °C | 1017 | hPa | Humid | 36.4 | 0 |  | 0 | 21.26 | 73414.3719 | 258793.1866 | 26.25 | 52
222883 | 2022-08-04 18:12 | 47.1213 | Oxy_05 (PSt7-10) | 2022-07-29 11:21 | default | 94.4169 | %a.s. | 27.6999 | °C | 1017 | hPa | Humid | 36.4 | 0 |  | 0 | 21.269 | 73414.3666 | 258801.4798 | 26.25 | 52
222887 | 2022-08-04 18:12 | 47.1382 | Oxy_05 (PSt7-10) | 2022-07-29 11:21 | default | 94.4127 | %a.s. | 27.7045 | °C | 1017 | hPa | Humid | 36.4 | 0 |  | 0 | 21.269 | 73410.9865 | 258798.0541 | 26.25 | 52
222893 | 2022-08-04 18:12 | 47.1551 | Oxy_05 (PSt7-10) | 2022-07-29 11:21 | default | 94.4476 | %a.s. | 27.7026 | °C | 1017 | hPa | Humid | 36.4 | 0 |  | 0 | 21.265 | 73419.0638 | 258803.7174 | 26.25 | 52
222895 | 2022-08-04 18:12 | 47.1711 | Oxy_05 (PSt7-10) | 2022-07-29 11:21 | default | 94.4263 | %a.s. | 27.6987 | °C | 1017 | hPa | Humid | 36.4 | 0 |  | 0 | 21.268 | 73417.9118 | 258788.1502 | 26.25 | 52
222899 | 2022-08-04 18:12 | 47.188 | Oxy_05 (PSt7-10) | 2022-07-29 11:21 | default | 94.45 | %a.s. | 27.6909 | °C | 1017 | hPa | Humid | 36.4 | 0 |  | 0 | 21.266 | 73416.152 | 258794.9514 | 26.25 | 52
222905 | 2022-08-04 18:12 | 47.2049 | Oxy_05 (PSt7-10) | 2022-07-29 11:21 | default | 94.3797 | %a.s. | 27.7132 | °C | 1017 | hPa | Humid | 36.4 | 0 |  | 0 | 21.272 | 73414.9951 | 258799.126 | 26.25 | 52
222909 | 2022-08-04 18:12 | 47.2218 | Oxy_05 (PSt7-10) | 2022-07-29 11:21 | default | 94.4099 | %a.s. | 27.7074 | °C | 1017 | hPa | Humid | 36.4 | 0 |  | 0 | 21.269 | 73414.1763 | 258802.4094 | 26.25 | 52
222910 | 2022-08-04 18:12 | 47.2378 | Oxy_05 (PSt7-10) | 2022-07-29 11:21 | default | 94.4252 | %a.s. | 27.7089 | °C | 1017 | hPa | Humid | 36.4 | 0 |  | 0 | 21.267 | 73410.8821 | 258798.1103 | 26.25 | 52
222915 | 2022-08-04 18:12 | 47.2547 | Oxy_05 (PSt7-10) | 2022-07-29 11:21 | default | 94.4439 | %a.s. | 27.7067 | °C | 1017 | hPa | Humid | 36.4 | 0 |  | 0 | 21.265 | 73411.0799 | 258801.0838 | 26.25 | 52
222921 | 2022-08-04 18:12 | 47.2716 | Oxy_05 (PSt7-10) | 2022-07-29 11:21 | default | 94.4257 | %a.s. | 27.7084 | °C | 1017 | hPa | Humid | 36.4 | 0 |  | 0 | 21.267 | 73416.3136 | 258798.8676 | 26.25 | 52
222922 | 2022-08-04 18:12 | 47.2877 | Oxy_05 (PSt7-10) | 2022-07-29 11:21 | default | 94.3871 | %a.s. | 27.7051 | °C | 1017 | hPa | Humid | 36.4 | 0 |  | 0 | 21.272 | 73420.6267 | 258793.7123 | 26.25 | 52
222927 | 2022-08-04 18:12 | 47.3046 | Oxy_05 (PSt7-10) | 2022-07-29 11:21 | default | 94.4136 | %a.s. | 27.7034 | °C | 1017 | hPa | Humid | 36.4 | 0 |  | 0 | 21.269 | 73412.4382 | 258802.677 | 26.25 | 52
222930 | 2022-08-04 18:12 | 47.3215 | Oxy_05 (PSt7-10) | 2022-07-29 11:21 | default | 94.4601 | %a.s. | 27.7071 | °C | 1017 | hPa | Humid | 36.4 | 0 |  | 0 | 21.263 | 73416.7552 | 258802.7428 | 26.25 | 52
222937 | 2022-08-04 18:12 | 47.3384 | Oxy_05 (PSt7-10) | 2022-07-29 11:21 | default | 94.4359 | %a.s. | 27.6973 | °C | 1017 | hPa | Humid | 36.4 | 0 |  | 0 | 21.267 | 73415.8989 | 258813.0121 | 26.25 | 52
222939 | 2022-08-04 18:12 | 47.3544 | Oxy_05 (PSt7-10) | 2022-07-29 11:21 | default | 94.4108 | %a.s. | 27.6975 | °C | 1017 | hPa | Humid | 36.4 | 0 |  | 0 | 21.27 | 73412.0739 | 258792.1252 | 26.25 | 52
222942 | 2022-08-04 18:12 | 47.3713 | Oxy_05 (PSt7-10) | 2022-07-29 11:21 | default | 94.4646 | %a.s. | 27.6931 | °C | 1017 | hPa | Humid | 36.4 | 0 |  | 0 | 21.264 | 73415.4238 | 258791.822 | 26.25 | 52
222947 | 2022-08-04 18:12 | 47.3882 | Oxy_05 (PSt7-10) | 2022-07-29 11:21 | default | 94.4266 | %a.s. | 27.6984 | °C | 1017 | hPa | Humid | 36.4 | 0 |  | 0 | 21.268 | 73414.5833 | 258801.5446 | 26.25 | 52
222953 | 2022-08-04 18:12 | 47.4051 | Oxy_05 (PSt7-10) | 2022-07-29 11:21 | default | 94.4442 | %a.s. | 27.6973 | °C | 1017 | hPa | Humid | 36.4 | 0 |  | 0 | 21.266 | 73421.6425 | 258804.6471 | 26.25 | 52
222954 | 2022-08-04 18:12 | 47.4211 | Oxy_05 (PSt7-10) | 2022-07-29 11:21 | default | 94.4431 | %a.s. | 27.6985 | °C | 1017 | hPa | Humid | 36.4 | 0 |  | 0 | 21.266 | 73415.5576 | 258811.6173 | 26.25 | 52
222959 | 2022-08-04 18:12 | 47.438 | Oxy_05 (PSt7-10) | 2022-07-29 11:21 | default | 94.4236 | %a.s. | 27.7016 | °C | 1017 | hPa | Humid | 36.4 | 0 |  | 0 | 21.268 | 73419.5975 | 258806.1858 | 26.25 | 52
222963 | 2022-08-04 18:12 | 47.4549 | Oxy_05 (PSt7-10) | 2022-07-29 11:21 | default | 94.4051 | %a.s. | 27.7036 | °C | 1017 | hPa | Humid | 36.4 | 0 |  | 0 | 21.27 | 73419.9621 | 258797.5023 | 26.25 | 52
222969 | 2022-08-04 18:12 | 47.4718 | Oxy_05 (PSt7-10) | 2022-07-29 11:21 | default | 94.4467 | %a.s. | 27.6946 | °C | 1017 | hPa | Humid | 36.4 | 0 |  | 0 | 21.266 | 73421.9498 | 258803.4838 | 26.25 | 52
222970 | 2022-08-04 18:12 | 47.4879 | Oxy_05 (PSt7-10) | 2022-07-29 11:21 | default | 94.4431 | %a.s. | 27.6894 | °C | 1017 | hPa | Humid | 36.4 | 0 |  | 0 | 21.267 | 73424.4175 | 258802.0289 | 26.25 | 52
222974 | 2022-08-04 18:12 | 47.5048 | Oxy_05 (PSt7-10) | 2022-07-29 11:21 | default | 94.4531 | %a.s. | 27.6875 | °C | 1017 | hPa | Humid | 36.4 | 0 |  | 0 | 21.266 | 73424.0902 | 258803.0618 | 26.25 | 52
222980 | 2022-08-04 18:13 | 47.5217 | Oxy_05 (PSt7-10) | 2022-07-29 11:21 | default | 94.4458 | %a.s. | 27.7046 | °C | 1017 | hPa | Humid | 36.4 | 0 |  | 0 | 21.265 | 73418.6575 | 258795.7532 | 26.25 | 52
222982 | 2022-08-04 18:13 | 47.5378 | Oxy_05 (PSt7-10) | 2022-07-29 11:21 | default | 94.4003 | %a.s. | 27.718 | °C | 1017 | hPa | Humid | 36.4 | 0 |  | 0 | 21.269 | 73421.1389 | 258797.8456 | 26.25 | 52
222987 | 2022-08-04 18:13 | 47.5547 | Oxy_05 (PSt7-10) | 2022-07-29 11:21 | default | 94.4558 | %a.s. | 27.7028 | °C | 1017 | hPa | Humid | 36.4 | 0 |  | 0 | 21.264 | 73419.8825 | 258808.0175 | 26.25 | 52
222991 | 2022-08-04 18:13 | 47.5716 | Oxy_05 (PSt7-10) | 2022-07-29 11:21 | default | 94.4364 | %a.s. | 27.7058 | °C | 1017 | hPa | Humid | 36.4 | 0 |  | 0 | 21.266 | 73415.444 | 258806.6627 | 26.25 | 52
222997 | 2022-08-04 18:13 | 47.5884 | Oxy_05 (PSt7-10) | 2022-07-29 11:21 | default | 94.4323 | %a.s. | 27.7102 | °C | 1017 | hPa | Humid | 36.4 | 0 |  | 0 | 21.266 | 73425.7877 | 258807.1577 | 26.25 | 52
222999 | 2022-08-04 18:13 | 47.6045 | Oxy_05 (PSt7-10) | 2022-07-29 11:21 | default | 94.4592 | %a.s. | 27.699 | °C | 1017 | hPa | Humid | 36.4 | 0 |  | 0 | 21.264 | 73415.9274 | 258800.1639 | 26.25 | 52
223003 | 2022-08-04 18:13 | 47.6214 | Oxy_05 (PSt7-10) | 2022-07-29 11:21 | default | 94.4508 | %a.s. | 27.7173 | °C | 1017 | hPa | Humid | 36.4 | 0 |  | 0 | 21.263 | 73421.9168 | 258806.9939 | 26.25 | 52
223009 | 2022-08-04 18:13 | 47.6383 | Oxy_05 (PSt7-10) | 2022-07-29 11:21 | default | 94.4089 | %a.s. | 27.6995 | °C | 1017 | hPa | Humid | 36.4 | 0 |  | 0 | 21.27 | 73425.178 | 258806.3379 | 26.25 | 52
223010 | 2022-08-04 18:13 | 47.6544 | Oxy_05 (PSt7-10) | 2022-07-29 11:21 | default | 94.4736 | %a.s. | 27.6834 | °C | 1017 | hPa | Humid | 36.4 | 0 |  | 0 | 21.264 | 73417.3555 | 258798.6814 | 26.25 | 52
223014 | 2022-08-04 18:13 | 47.6712 | Oxy_05 (PSt7-10) | 2022-07-29 11:21 | default | 94.426 | %a.s. | 27.6899 | °C | 1017 | hPa | Humid | 36.4 | 0 |  | 0 | 21.269 | 73417.8013 | 258789.4738 | 26.25 | 52
223018 | 2022-08-04 18:13 | 47.6881 | Oxy_05 (PSt7-10) | 2022-07-29 11:21 | default | 94.4119 | %a.s. | 27.6962 | °C | 1017 | hPa | Humid | 36.4 | 0 |  | 0 | 21.27 | 73418.2171 | 258814.6148 | 26.25 | 52
223025 | 2022-08-04 18:13 | 47.705 | Oxy_05 (PSt7-10) | 2022-07-29 11:21 | default | 94.4231 | %a.s. | 27.7022 | °C | 1017 | hPa | Humid | 36.4 | 0 |  | 0 | 21.268 | 73414.053 | 258796.7956 | 26.25 | 52
223026 | 2022-08-04 18:13 | 47.721 | Oxy_05 (PSt7-10) | 2022-07-29 11:21 | default | 94.438 | %a.s. | 27.6859 | °C | 1017 | hPa | Humid | 36.4 | 0 |  | 0 | 21.268 | 73424.2374 | 258798.4061 | 26.25 | 52
223031 | 2022-08-04 18:13 | 47.738 | Oxy_05 (PSt7-10) | 2022-07-29 11:21 | default | 94.4346 | %a.s. | 27.6986 | °C | 1017 | hPa | Humid | 36.4 | 0 |  | 0 | 21.267 | 73427.6611 | 258808.7477 | 26.25 | 52
223036 | 2022-08-04 18:13 | 47.7549 | Oxy_05 (PSt7-10) | 2022-07-29 11:21 | default | 94.3943 | %a.s. | 27.7063 | °C | 1017 | hPa | Humid | 36.4 | 0 |  | 0 | 21.271 | 73427.8592 | 258797.8409 | 26.25 | 52
223041 | 2022-08-04 18:13 | 47.7718 | Oxy_05 (PSt7-10) | 2022-07-29 11:21 | default | 94.4391 | %a.s. | 27.6937 | °C | 1017 | hPa | Humid | 36.4 | 0 |  | 0 | 21.267 | 73424.1792 | 258812.1246 | 26.25 | 52
223043 | 2022-08-04 18:13 | 47.7878 | Oxy_05 (PSt7-10) | 2022-07-29 11:21 | default | 94.4018 | %a.s. | 27.6891 | °C | 1017 | hPa | Humid | 36.4 | 0 |  | 0 | 21.272 | 73426.459 | 258806.8021 | 26.25 | 52
223047 | 2022-08-04 18:13 | 47.8047 | Oxy_05 (PSt7-10) | 2022-07-29 11:21 | default | 94.4277 | %a.s. | 27.6971 | °C | 1017 | hPa | Humid | 36.4 | 0 |  | 0 | 21.268 | 73419.9943 | 258798.3799 | 26.25 | 52
223052 | 2022-08-04 18:13 | 47.8217 | Oxy_05 (PSt7-10) | 2022-07-29 11:21 | default | 94.404 | %a.s. | 27.6958 | °C | 1017 | hPa | Humid | 36.4 | 0 |  | 0 | 21.271 | 73433.293 | 258811.7117 | 26.25 | 52
223054 | 2022-08-04 18:13 | 47.8377 | Oxy_05 (PSt7-10) | 2022-07-29 11:21 | default | 94.4014 | %a.s. | 27.7168 | °C | 1017 | hPa | Humid | 36.4 | 0 |  | 0 | 21.269 | 73430.6724 | 258805.4433 | 26.25 | 52
223059 | 2022-08-04 18:13 | 47.8546 | Oxy_05 (PSt7-10) | 2022-07-29 11:21 | default | 94.4145 | %a.s. | 27.7116 | °C | 1017 | hPa | Humid | 36.4 | 0 |  | 0 | 21.268 | 73428.1193 | 258806.5748 | 26.25 | 52
223064 | 2022-08-04 18:13 | 47.8715 | Oxy_05 (PSt7-10) | 2022-07-29 11:21 | default | 94.3842 | %a.s. | 27.7174 | °C | 1017 | hPa | Humid | 36.4 | 0 |  | 0 | 21.271 | 73431.24 | 258798.6767 | 26.25 | 52
223069 | 2022-08-04 18:13 | 47.8884 | Oxy_05 (PSt7-10) | 2022-07-29 11:21 | default | 94.457 | %a.s. | 27.7015 | °C | 1017 | hPa | Humid | 36.4 | 0 |  | 0 | 21.264 | 73425.0249 | 258797.8642 | 26.25 | 52
223070 | 2022-08-04 18:13 | 47.9045 | Oxy_05 (PSt7-10) | 2022-07-29 11:21 | default | 94.4461 | %a.s. | 27.6952 | °C | 1017 | hPa | Humid | 36.4 | 0 |  | 0 | 21.266 | 73427.122 | 258792.58 | 26.25 | 52
223074 | 2022-08-04 18:13 | 47.9213 | Oxy_05 (PSt7-10) | 2022-07-29 11:21 | default | 94.3997 | %a.s. | 27.6914 | °C | 1017 | hPa | Humid | 36.4 | 0 |  | 0 | 21.272 | 73420.5789 | 258796.1865 | 26.25 | 52
223081 | 2022-08-04 18:13 | 47.9382 | Oxy_05 (PSt7-10) | 2022-07-29 11:21 | default | 94.3918 | %a.s. | 27.7091 | °C | 1017 | hPa | Humid | 36.4 | 0 |  | 0 | 21.271 | 73425.4183 | 258802.957 | 26.25 | 52
223085 | 2022-08-04 18:13 | 47.9551 | Oxy_05 (PSt7-10) | 2022-07-29 11:21 | default | 94.3945 | %a.s. | 27.6971 | °C | 1017 | hPa | Humid | 36.4 | 0 |  | 0 | 21.272 | 73427.4817 | 258805.5037 | 26.25 | 52
223087 | 2022-08-04 18:13 | 47.9711 | Oxy_05 (PSt7-10) | 2022-07-29 11:21 | default | 94.4228 | %a.s. | 27.7025 | °C | 1017 | hPa | Humid | 36.4 | 0 |  | 0 | 21.268 | 73423.88 | 258806.2122 | 26.25 | 52
223091 | 2022-08-04 18:13 | 47.9881 | Oxy_05 (PSt7-10) | 2022-07-29 11:21 | default | 94.3847 | %a.s. | 27.6986 | °C | 1017 | hPa | Humid | 36.4 | 0 |  | 0 | 21.273 | 73419.303 | 258804.0835 | 26.25 | 52
223097 | 2022-08-04 18:13 | 48.005 | Oxy_05 (PSt7-10) | 2022-07-29 11:21 | default | 94.3693 | %a.s. | 27.6973 | °C | 1017 | hPa | Humid | 36.4 | 0 |  | 0 | 21.275 | 73434.0274 | 258810.8998 | 26.25 | 52
223098 | 2022-08-04 18:13 | 48.0211 | Oxy_05 (PSt7-10) | 2022-07-29 11:21 | default | 94.3828 | %a.s. | 27.7098 | °C | 1017 | hPa | Humid | 36.4 | 0 |  | 0 | 21.272 | 73423.0335 | 258801.3273 | 26.25 | 52
223103 | 2022-08-04 18:13 | 48.038 | Oxy_05 (PSt7-10) | 2022-07-29 11:21 | default | 94.3825 | %a.s. | 27.701 | °C | 1017 | hPa | Humid | 36.4 | 0 |  | 0 | 21.273 | 73424.4889 | 258807.1735 | 26.25 | 52
223108 | 2022-08-04 18:13 | 48.0548 | Oxy_05 (PSt7-10) | 2022-07-29 11:21 | default | 94.3316 | %a.s. | 27.7023 | °C | 1017 | hPa | Humid | 36.4 | 0 |  | 0 | 21.279 | 73427.7995 | 258806.359 | 26.25 | 52
223113 | 2022-08-04 18:13 | 48.0718 | Oxy_05 (PSt7-10) | 2022-07-29 11:21 | default | 94.4101 | %a.s. | 27.6982 | °C | 1017 | hPa | Humid | 36.4 | 0 |  | 0 | 21.27 | 73426.5553 | 258802.7943 | 26.25 | 52
223114 | 2022-08-04 18:13 | 48.0879 | Oxy_05 (PSt7-10) | 2022-07-29 11:21 | default | 94.4122 | %a.s. | 27.7049 | °C | 1017 | hPa | Humid | 36.4 | 0 |  | 0 | 21.269 | 73429.8859 | 258798.1949 | 26.25 | 52
223119 | 2022-08-04 18:13 | 48.1048 | Oxy_05 (PSt7-10) | 2022-07-29 11:21 | default | 94.4215 | %a.s. | 27.7039 | °C | 1017 | hPa | Humid | 36.4 | 0 |  | 0 | 21.268 | 73432.1832 | 258796.7086 | 26.25 | 52
223124 | 2022-08-04 18:13 | 48.1217 | Oxy_05 (PSt7-10) | 2022-07-29 11:21 | default | 94.4052 | %a.s. | 27.6945 | °C | 1017 | hPa | Humid | 36.4 | 0 |  | 0 | 21.271 | 73429.8663 | 258802.869 | 26.25 | 52
223126 | 2022-08-04 18:13 | 48.1378 | Oxy_05 (PSt7-10) | 2022-07-29 11:21 | default | 94.4296 | %a.s. | 27.6769 | °C | 1017 | hPa | Humid | 36.4 | 0 |  | 0 | 21.27 | 73427.2502 | 258805.4332 | 26.25 | 52
223130 | 2022-08-04 18:13 | 48.1547 | Oxy_05 (PSt7-10) | 2022-07-29 11:21 | default | 94.395 | %a.s. | 27.6874 | °C | 1017 | hPa | Humid | 36.4 | 0 |  | 0 | 21.273 | 73425.1829 | 258811.6709 | 26.25 | 52
223135 | 2022-08-04 18:13 | 48.1716 | Oxy_05 (PSt7-10) | 2022-07-29 11:21 | default | 94.3613 | %a.s. | 27.7152 | °C | 1017 | hPa | Humid | 36.4 | 0 |  | 0 | 21.274 | 73425.347 | 258801.6903 | 26.25 | 52
223141 | 2022-08-04 18:13 | 48.1885 | Oxy_05 (PSt7-10) | 2022-07-29 11:21 | default | 94.3895 | %a.s. | 27.7116 | °C | 1017 | hPa | Humid | 36.4 | 0 |  | 0 | 21.271 | 73427.0696 | 258796.551 | 26.25 | 52
223142 | 2022-08-04 18:13 | 48.2046 | Oxy_05 (PSt7-10) | 2022-07-29 11:21 | default | 94.4236 | %a.s. | 27.7107 | °C | 1017 | hPa | Humid | 36.4 | 0 |  | 0 | 21.267 | 73429.2845 | 258807.8218 | 26.25 | 52
223146 | 2022-08-04 18:13 | 48.2215 | Oxy_05 (PSt7-10) | 2022-07-29 11:21 | default | 94.392 | %a.s. | 27.7089 | °C | 1017 | hPa | Humid | 36.4 | 0 |  | 0 | 21.271 | 73430.385 | 258813.6095 | 26.25 | 52
223152 | 2022-08-04 18:13 | 48.2384 | Oxy_05 (PSt7-10) | 2022-07-29 11:21 | default | 94.3416 | %a.s. | 27.7004 | °C | 1017 | hPa | Humid | 36.4 | 0 |  | 0 | 21.278 | 73422.243 | 258803.0685 | 26.25 | 52
223154 | 2022-08-04 18:13 | 48.2544 | Oxy_05 (PSt7-10) | 2022-07-29 11:21 | default | 94.4121 | %a.s. | 27.696 | °C | 1017 | hPa | Humid | 36.4 | 0 |  | 0 | 21.27 | 73433.5824 | 258805.2157 | 26.25 | 52
223158 | 2022-08-04 18:13 | 48.2712 | Oxy_05 (PSt7-10) | 2022-07-29 11:21 | default | 94.4237 | %a.s. | 27.6925 | °C | 1017 | hPa | Humid | 36.4 | 0 |  | 0 | 21.269 | 73425.6805 | 258803.6201 | 26.25 | 52
223164 | 2022-08-04 18:13 | 48.2882 | Oxy_05 (PSt7-10) | 2022-07-29 11:21 | default | 94.4126 | %a.s. | 27.7045 | °C | 1017 | hPa | Humid | 36.4 | 0 |  | 0 | 21.269 | 73425.5241 | 258801.4887 | 26.25 | 52
223169 | 2022-08-04 18:13 | 48.3051 | Oxy_05 (PSt7-10) | 2022-07-29 11:21 | default | 94.4261 | %a.s. | 27.6898 | °C | 1017 | hPa | Humid | 36.4 | 0 |  | 0 | 21.269 | 73434.3564 | 258801.11 | 26.25 | 52
223170 | 2022-08-04 18:13 | 48.3211 | Oxy_05 (PSt7-10) | 2022-07-29 11:21 | default | 94.3882 | %a.s. | 27.6858 | °C | 1017 | hPa | Humid | 36.4 | 0 |  | 0 | 21.274 | 73434.5529 | 258803.7772 | 26.25 | 52
223174 | 2022-08-04 18:13 | 48.338 | Oxy_05 (PSt7-10) | 2022-07-29 11:21 | default | 94.4073 | %a.s. | 27.6831 | °C | 1017 | hPa | Humid | 36.4 | 0 |  | 0 | 21.272 | 73426.8176 | 258798.3902 | 26.25 | 52
223179 | 2022-08-04 18:13 | 48.3549 | Oxy_05 (PSt7-10) | 2022-07-29 11:21 | default | 94.3729 | %a.s. | 27.6843 | °C | 1017 | hPa | Humid | 36.4 | 0 |  | 0 | 21.276 | 73433.3873 | 258807.7354 | 26.25 | 52
223185 | 2022-08-04 18:13 | 48.3718 | Oxy_05 (PSt7-10) | 2022-07-29 11:21 | default | 94.4349 | %a.s. | 27.6984 | °C | 1017 | hPa | Humid | 36.4 | 0 |  | 0 | 21.267 | 73428.1443 | 258800.4404 | 26.25 | 52
223186 | 2022-08-04 18:13 | 48.3878 | Oxy_05 (PSt7-10) | 2022-07-29 11:21 | default | 94.3991 | %a.s. | 27.692 | °C | 1017 | hPa | Humid | 36.4 | 0 |  | 0 | 21.272 | 73426.7006 | 258795.1002 | 26.25 | 52
223190 | 2022-08-04 18:13 | 48.4047 | Oxy_05 (PSt7-10) | 2022-07-29 11:21 | default | 94.4079 | %a.s. | 27.7006 | °C | 1017 | hPa | Humid | 36.4 | 0 |  | 0 | 21.27 | 73435.6701 | 258801.0396 | 26.25 | 52
223197 | 2022-08-04 18:13 | 48.4216 | Oxy_05 (PSt7-10) | 2022-07-29 11:21 | default | 94.3998 | %a.s. | 27.6822 | °C | 1017 | hPa | Humid | 36.4 | 0 |  | 0 | 21.273 | 73432.9 | 258803.4486 | 26.25 | 52
223198 | 2022-08-04 18:13 | 48.4377 | Oxy_05 (PSt7-10) | 2022-07-29 11:21 | default | 94.4255 | %a.s. | 27.6814 | °C | 1017 | hPa | Humid | 36.4 | 0 |  | 0 | 21.27 | 73434.4711 | 258810.4809 | 26.25 | 52
223202 | 2022-08-04 18:13 | 48.4547 | Oxy_05 (PSt7-10) | 2022-07-29 11:21 | default | 94.4258 | %a.s. | 27.6901 | °C | 1017 | hPa | Humid | 36.4 | 0 |  | 0 | 21.269 | 73424.3066 | 258804.0867 | 26.25 | 52
223206 | 2022-08-04 18:13 | 48.4716 | Oxy_05 (PSt7-10) | 2022-07-29 11:21 | default | 94.4071 | %a.s. | 27.7015 | °C | 1017 | hPa | Humid | 36.4 | 0 |  | 0 | 21.27 | 73426.9913 | 258800.3766 | 26.25 | 52
223210 | 2022-08-04 18:13 | 48.4877 | Oxy_05 (PSt7-10) | 2022-07-29 11:21 | default | 94.3704 | %a.s. | 27.6961 | °C | 1017 | hPa | Humid | 36.4 | 0 |  | 0 | 21.275 | 73429.4576 | 258801.765 | 26.25 | 52
223214 | 2022-08-04 18:13 | 48.5045 | Oxy_05 (PSt7-10) | 2022-07-29 11:21 | default | 94.417 | %a.s. | 27.7088 | °C | 1017 | hPa | Humid | 36.4 | 0 |  | 0 | 21.268 | 73437.0113 | 258812.4509 | 26.25 | 52
223218 | 2022-08-04 18:14 | 48.5214 | Oxy_05 (PSt7-10) | 2022-07-29 11:21 | default | 94.4005 | %a.s. | 27.7086 | °C | 1017 | hPa | Humid | 36.4 | 0 |  | 0 | 21.27 | 73431.58 | 258809.3293 | 26.25 | 52
223225 | 2022-08-04 18:14 | 48.5383 | Oxy_05 (PSt7-10) | 2022-07-29 11:21 | default | 94.3962 | %a.s. | 27.6952 | °C | 1017 | hPa | Humid | 36.4 | 0 |  | 0 | 21.272 | 73431.9616 | 258798.0018 | 26.25 | 52
223226 | 2022-08-04 18:14 | 48.5543 | Oxy_05 (PSt7-10) | 2022-07-29 11:21 | default | 94.4399 | %a.s. | 27.7019 | °C | 1017 | hPa | Humid | 36.4 | 0 |  | 0 | 21.266 | 73437.3785 | 258817.7983 | 26.25 | 52
223230 | 2022-08-04 18:14 | 48.5712 | Oxy_05 (PSt7-10) | 2022-07-29 11:21 | default | 94.4075 | %a.s. | 27.7011 | °C | 1017 | hPa | Humid | 36.4 | 0 |  | 0 | 21.27 | 73429.6251 | 258819.1272 | 26.25 | 52
223236 | 2022-08-04 18:14 | 48.5881 | Oxy_05 (PSt7-10) | 2022-07-29 11:21 | default | 94.3807 | %a.s. | 27.694 | °C | 1017 | hPa | Humid | 36.4 | 0 |  | 0 | 21.274 | 73437.428 | 258812.3132 | 26.25 | 52
223241 | 2022-08-04 18:14 | 48.605 | Oxy_05 (PSt7-10) | 2022-07-29 11:21 | default | 94.4072 | %a.s. | 27.6923 | °C | 1017 | hPa | Humid | 36.4 | 0 |  | 0 | 21.271 | 73445.9391 | 258821.6789 | 26.25 | 52
223242 | 2022-08-04 18:14 | 48.6211 | Oxy_05 (PSt7-10) | 2022-07-29 11:21 | default | 94.3463 | %a.s. | 27.6862 | °C | 1017 | hPa | Humid | 36.4 | 0 |  | 0 | 21.279 | 73443.8068 | 258797.3511 | 26.25 | 52
223246 | 2022-08-04 18:14 | 48.638 | Oxy_05 (PSt7-10) | 2022-07-29 11:21 | default | 94.3364 | %a.s. | 27.697 | °C | 1017 | hPa | Humid | 36.4 | 0 |  | 0 | 21.279 | 73448.3553 | 258805.0168 | 26.25 | 52
223252 | 2022-08-04 18:14 | 48.6549 | Oxy_05 (PSt7-10) | 2022-07-29 11:21 | default | 94.3933 | %a.s. | 27.6983 | °C | 1017 | hPa | Humid | 36.4 | 0 |  | 0 | 21.272 | 73445.2189 | 258812.0302 | 26.25 | 52
223257 | 2022-08-04 18:14 | 48.6718 | Oxy_05 (PSt7-10) | 2022-07-29 11:21 | default | 94.408 | %a.s. | 27.6823 | °C | 1017 | hPa | Humid | 36.4 | 0 |  | 0 | 21.272 | 73442.698 | 258796.5866 | 26.25 | 52
223258 | 2022-08-04 18:14 | 48.6878 | Oxy_05 (PSt7-10) | 2022-07-29 11:21 | default | 94.3578 | %a.s. | 27.7009 | °C | 1017 | hPa | Humid | 36.4 | 0 |  | 0 | 21.276 | 73442.4037 | 258806.6533 | 26.25 | 52
223263 | 2022-08-04 18:14 | 48.7047 | Oxy_05 (PSt7-10) | 2022-07-29 11:21 | default | 94.3854 | %a.s. | 27.6888 | °C | 1017 | hPa | Humid | 36.4 | 0 |  | 0 | 21.274 | 73441.2467 | 258799.7014 | 26.25 | 52
223268 | 2022-08-04 18:14 | 48.7216 | Oxy_05 (PSt7-10) | 2022-07-29 11:21 | default | 94.3619 | %a.s. | 27.6963 | °C | 1017 | hPa | Humid | 36.4 | 0 |  | 0 | 21.276 | 73436.6598 | 258812.4915 | 26.25 | 52
223273 | 2022-08-04 18:14 | 48.7385 | Oxy_05 (PSt7-10) | 2022-07-29 11:21 | default | 94.3983 | %a.s. | 27.693 | °C | 1017 | hPa | Humid | 36.4 | 0 |  | 0 | 21.272 | 73441.2582 | 258809.5791 | 26.25 | 52
223274 | 2022-08-04 18:14 | 48.7545 | Oxy_05 (PSt7-10) | 2022-07-29 11:21 | default | 94.3327 | %a.s. | 27.692 | °C | 1017 | hPa | Humid | 36.4 | 0 |  | 0 | 21.28 | 73448.3709 | 258812.8579 | 26.25 | 52
223279 | 2022-08-04 18:14 | 48.7715 | Oxy_05 (PSt7-10) | 2022-07-29 11:21 | default | 94.4021 | %a.s. | 27.6888 | °C | 1017 | hPa | Humid | 36.4 | 0 |  | 0 | 21.272 | 73452.0654 | 258802.7756 | 26.25 | 52
223285 | 2022-08-04 18:14 | 48.7884 | Oxy_05 (PSt7-10) | 2022-07-29 11:21 | default | 94.3652 | %a.s. | 27.7019 | °C | 1017 | hPa | Humid | 36.4 | 0 |  | 0 | 21.275 | 73448.2051 | 258812.7922 | 26.25 | 52
223286 | 2022-08-04 18:14 | 48.8044 | Oxy_05 (PSt7-10) | 2022-07-29 11:21 | default | 94.3604 | %a.s. | 27.698 | °C | 1017 | hPa | Humid | 36.4 | 0 |  | 0 | 21.276 | 73445.335 | 258803.8409 | 26.25 | 52
223290 | 2022-08-04 18:14 | 48.8213 | Oxy_05 (PSt7-10) | 2022-07-29 11:21 | default | 94.3672 | %a.s. | 27.6996 | °C | 1017 | hPa | Humid | 36.4 | 0 |  | 0 | 21.275 | 73452.4499 | 258807.5874 | 26.25 | 52
223296 | 2022-08-04 18:14 | 48.8383 | Oxy_05 (PSt7-10) | 2022-07-29 11:21 | default | 94.3655 | %a.s. | 27.7015 | °C | 1017 | hPa | Humid | 36.4 | 0 |  | 0 | 21.275 | 73443.371 | 258814.5056 | 26.25 | 52
223301 | 2022-08-04 18:14 | 48.8551 | Oxy_05 (PSt7-10) | 2022-07-29 11:21 | default | 94.3685 | %a.s. | 27.6983 | °C | 1017 | hPa | Humid | 36.4 | 0 |  | 0 | 21.275 | 73450.8018 | 258811.8649 | 26.25 | 52
223302 | 2022-08-04 18:14 | 48.8712 | Oxy_05 (PSt7-10) | 2022-07-29 11:21 | default | 94.3626 | %a.s. | 27.6955 | °C | 1017 | hPa | Humid | 36.4 | 0 |  | 0 | 21.276 | 73447.4838 | 258800.596 | 26.25 | 52
223306 | 2022-08-04 18:14 | 48.888 | Oxy_05 (PSt7-10) | 2022-07-29 11:21 | default | 94.4051 | %a.s. | 27.6946 | °C | 1017 | hPa | Humid | 36.4 | 0 |  | 0 | 21.271 | 73445.8967 | 258803.8658 | 26.25 | 52
223313 | 2022-08-04 18:14 | 48.9049 | Oxy_05 (PSt7-10) | 2022-07-29 11:21 | default | 94.3781 | %a.s. | 27.6968 | °C | 1017 | hPa | Humid | 36.4 | 0 |  | 0 | 21.274 | 73452.7818 | 258811.3871 | 26.25 | 52
223314 | 2022-08-04 18:14 | 48.921 | Oxy_05 (PSt7-10) | 2022-07-29 11:21 | default | 94.3683 | %a.s. | 27.6894 | °C | 1017 | hPa | Humid | 36.4 | 0 |  | 0 | 21.276 | 73454.6366 | 258813.3931 | 26.25 | 52
223318 | 2022-08-04 18:14 | 48.938 | Oxy_05 (PSt7-10) | 2022-07-29 11:21 | default | 94.3518 | %a.s. | 27.6984 | °C | 1017 | hPa | Humid | 36.4 | 0 |  | 0 | 21.277 | 73447.9894 | 258813.4875 | 26.25 | 52
223324 | 2022-08-04 18:14 | 48.9548 | Oxy_05 (PSt7-10) | 2022-07-29 11:21 | default | 94.359 | %a.s. | 27.6995 | °C | 1017 | hPa | Humid | 36.4 | 0 |  | 0 | 21.276 | 73446.8402 | 258815.2714 | 26.25 | 52
223329 | 2022-08-04 18:14 | 48.9717 | Oxy_05 (PSt7-10) | 2022-07-29 11:21 | default | 94.3442 | %a.s. | 27.7067 | °C | 1017 | hPa | Humid | 36.4 | 0 |  | 0 | 21.277 | 73450.8223 | 258816.6419 | 26.25 | 52
223330 | 2022-08-04 18:14 | 48.9878 | Oxy_05 (PSt7-10) | 2022-07-29 11:21 | default | 94.3494 | %a.s. | 27.701 | °C | 1017 | hPa | Humid | 36.4 | 0 |  | 0 | 21.277 | 73442.5865 | 258813.6523 | 26.25 | 52
223335 | 2022-08-04 18:14 | 49.0046 | Oxy_05 (PSt7-10) | 2022-07-29 11:21 | default | 94.3878 | %a.s. | 27.6953 | °C | 1017 | hPa | Humid | 36.4 | 0 |  | 0 | 21.273 | 73451.7159 | 258816.5918 | 26.25 | 52
223341 | 2022-08-04 18:14 | 49.0216 | Oxy_05 (PSt7-10) | 2022-07-29 11:21 | default | 94.389 | %a.s. | 27.694 | °C | 1017 | hPa | Humid | 36.4 | 0 |  | 0 | 21.273 | 73444.6837 | 258808.5334 | 26.25 | 52
223345 | 2022-08-04 18:14 | 49.0385 | Oxy_05 (PSt7-10) | 2022-07-29 11:21 | default | 94.3906 | %a.s. | 27.6923 | °C | 1017 | hPa | Humid | 36.4 | 0 |  | 0 | 21.273 | 73447.2359 | 258818.0114 | 26.25 | 52
223346 | 2022-08-04 18:14 | 49.0545 | Oxy_05 (PSt7-10) | 2022-07-29 11:21 | default | 94.3563 | %a.s. | 27.6934 | °C | 1017 | hPa | Humid | 36.4 | 0 |  | 0 | 21.277 | 73439.6123 | 258797.13 | 26.25 | 52
223351 | 2022-08-04 18:14 | 49.0714 | Oxy_05 (PSt7-10) | 2022-07-29 11:21 | default | 94.383 | %a.s. | 27.6824 | °C | 1017 | hPa | Humid | 36.4 | 0 |  | 0 | 21.275 | 73441.2798 | 258809.8283 | 26.25 | 52
223356 | 2022-08-04 18:14 | 49.0882 | Oxy_05 (PSt7-10) | 2022-07-29 11:21 | default | 94.3923 | %a.s. | 27.6813 | °C | 1017 | hPa | Humid | 36.4 | 0 |  | 0 | 21.274 | 73439.6585 | 258795.368 | 26.25 | 52
223361 | 2022-08-04 18:14 | 49.1051 | Oxy_05 (PSt7-10) | 2022-07-29 11:21 | default | 94.3583 | %a.s. | 27.6912 | °C | 1017 | hPa | Humid | 36.4 | 0 |  | 0 | 21.277 | 73442.4346 | 258804.7402 | 26.25 | 52
223363 | 2022-08-04 18:14 | 49.1211 | Oxy_05 (PSt7-10) | 2022-07-29 11:21 | default | 94.4202 | %a.s. | 27.7053 | °C | 1017 | hPa | Humid | 36.4 | 0 |  | 0 | 21.268 | 73441.1397 | 258792.9795 | 26.25 | 52
223369 | 2022-08-04 18:14 | 49.138 | Oxy_05 (PSt7-10) | 2022-07-29 11:21 | default | 94.3637 | %a.s. | 27.6944 | °C | 1017 | hPa | Humid | 36.4 | 0 |  | 0 | 21.276 | 73444.3223 | 258803.1587 | 26.25 | 52
223373 | 2022-08-04 18:14 | 49.1549 | Oxy_05 (PSt7-10) | 2022-07-29 11:21 | default | 94.3653 | %a.s. | 27.7017 | °C | 1017 | hPa | Humid | 36.4 | 0 |  | 0 | 21.275 | 73448.8542 | 258804.5169 | 26.25 | 52
223377 | 2022-08-04 18:14 | 49.1718 | Oxy_05 (PSt7-10) | 2022-07-29 11:21 | default | 94.3589 | %a.s. | 27.7087 | °C | 1017 | hPa | Humid | 36.4 | 0 |  | 0 | 21.275 | 73442.7629 | 258805.7468 | 26.25 | 52
223379 | 2022-08-04 18:14 | 49.1879 | Oxy_05 (PSt7-10) | 2022-07-29 11:21 | default | 94.378 | %a.s. | 27.6878 | °C | 1017 | hPa | Humid | 36.4 | 0 |  | 0 | 21.275 | 73443.1531 | 258811.8413 | 26.25 | 52
223385 | 2022-08-04 18:14 | 49.2047 | Oxy_05 (PSt7-10) | 2022-07-29 11:21 | default | 94.3969 | %a.s. | 27.6944 | °C | 1017 | hPa | Humid | 36.4 | 0 |  | 0 | 21.272 | 73453.9059 | 258803.5594 | 26.25 | 52
223389 | 2022-08-04 18:14 | 49.2216 | Oxy_05 (PSt7-10) | 2022-07-29 11:21 | default | 94.3836 | %a.s. | 27.6817 | °C | 1017 | hPa | Humid | 36.4 | 0 |  | 0 | 21.275 | 73440.881 | 258814.3925 | 26.25 | 52
223390 | 2022-08-04 18:14 | 49.2377 | Oxy_05 (PSt7-10) | 2022-07-29 11:21 | default | 94.3442 | %a.s. | 27.6976 | °C | 1017 | hPa | Humid | 36.4 | 0 |  | 0 | 21.278 | 73449.1853 | 258811.0513 | 26.25 | 52
223397 | 2022-08-04 18:14 | 49.2546 | Oxy_05 (PSt7-10) | 2022-07-29 11:21 | default | 94.3529 | %a.s. | 27.6971 | °C | 1017 | hPa | Humid | 36.4 | 0 |  | 0 | 21.277 | 73448.6242 | 258802.8597 | 26.25 | 52
223401 | 2022-08-04 18:14 | 49.2715 | Oxy_05 (PSt7-10) | 2022-07-29 11:21 | default | 94.3774 | %a.s. | 27.6976 | °C | 1017 | hPa | Humid | 36.4 | 0 |  | 0 | 21.274 | 73448.6809 | 258807.3926 | 26.25 | 52
223405 | 2022-08-04 18:14 | 49.2883 | Oxy_05 (PSt7-10) | 2022-07-29 11:21 | default | 94.3498 | %a.s. | 27.7005 | °C | 1017 | hPa | Humid | 36.4 | 0 |  | 0 | 21.277 | 73438.2763 | 258810.8692 | 26.25 | 52
223407 | 2022-08-04 18:14 | 49.3044 | Oxy_05 (PSt7-10) | 2022-07-29 11:21 | default | 94.3622 | %a.s. | 27.6779 | °C | 1017 | hPa | Humid | 36.4 | 0 |  | 0 | 21.278 | 73441.6629 | 258801.3334 | 26.25 | 52
223412 | 2022-08-04 18:14 | 49.3213 | Oxy_05 (PSt7-10) | 2022-07-29 11:21 | default | 94.386 | %a.s. | 27.6882 | °C | 1017 | hPa | Humid | 36.4 | 0 |  | 0 | 21.274 | 73449.7321 | 258803.2328 | 26.25 | 52
223417 | 2022-08-04 18:14 | 49.3382 | Oxy_05 (PSt7-10) | 2022-07-29 11:21 | default | 94.379 | %a.s. | 27.6868 | °C | 1017 | hPa | Humid | 36.4 | 0 |  | 0 | 21.275 | 73449.5408 | 258803.4961 | 26.25 | 52
223418 | 2022-08-04 18:14 | 49.3543 | Oxy_05 (PSt7-10) | 2022-07-29 11:21 | default | 94.3805 | %a.s. | 27.6852 | °C | 1017 | hPa | Humid | 36.4 | 0 |  | 0 | 21.275 | 73447.4337 | 258806.6786 | 26.25 | 52
223425 | 2022-08-04 18:14 | 49.3712 | Oxy_05 (PSt7-10) | 2022-07-29 11:21 | default | 94.3652 | %a.s. | 27.6746 | °C | 1017 | hPa | Humid | 36.4 | 0 |  | 0 | 21.278 | 73455.2054 | 258800.3847 | 26.25 | 52
223429 | 2022-08-04 18:14 | 49.388 | Oxy_05 (PSt7-10) | 2022-07-29 11:21 | default | 94.3729 | %a.s. | 27.6843 | °C | 1017 | hPa | Humid | 36.4 | 0 |  | 0 | 21.276 | 73444.9254 | 258798.8158 | 26.25 | 52
223433 | 2022-08-04 18:14 | 49.4049 | Oxy_05 (PSt7-10) | 2022-07-29 11:21 | default | 94.3554 | %a.s. | 27.6853 | °C | 1017 | hPa | Humid | 36.4 | 0 |  | 0 | 21.278 | 73443.4786 | 258798.4369 | 26.25 | 52
223434 | 2022-08-04 18:14 | 49.421 | Oxy_05 (PSt7-10) | 2022-07-29 11:21 | default | 94.353 | %a.s. | 27.6971 | °C | 1017 | hPa | Humid | 36.4 | 0 |  | 0 | 21.277 | 73441.974 | 258802.5454 | 26.25 | 52
223440 | 2022-08-04 18:14 | 49.4379 | Oxy_05 (PSt7-10) | 2022-07-29 11:21 | default | 94.3402 | %a.s. | 27.7019 | °C | 1017 | hPa | Humid | 36.4 | 0 |  | 0 | 21.278 | 73449.5614 | 258789.7865 | 26.25 | 52
223445 | 2022-08-04 18:14 | 49.4548 | Oxy_05 (PSt7-10) | 2022-07-29 11:21 | default | 94.3285 | %a.s. | 27.6966 | °C | 1017 | hPa | Humid | 36.4 | 0 |  | 0 | 21.28 | 73439.7645 | 258792.0789 | 26.25 | 52
223449 | 2022-08-04 18:14 | 49.4716 | Oxy_05 (PSt7-10) | 2022-07-29 11:21 | default | 94.3832 | %a.s. | 27.7095 | °C | 1017 | hPa | Humid | 36.4 | 0 |  | 0 | 21.272 | 73434.075 | 258801.7328 | 26.25 | 52
223450 | 2022-08-04 18:14 | 49.4877 | Oxy_05 (PSt7-10) | 2022-07-29 11:21 | default | 94.3734 | %a.s. | 27.7111 | °C | 1017 | hPa | Humid | 36.4 | 0 |  | 0 | 21.273 | 73438.5141 | 258804.2497 | 26.25 | 52
223457 | 2022-08-04 18:14 | 49.5045 | Oxy_05 (PSt7-10) | 2022-07-29 11:21 | default | 94.386 | %a.s. | 27.6973 | °C | 1017 | hPa | Humid | 36.4 | 0 |  | 0 | 21.273 | 73442.108 | 258800.8153 | 26.25 | 52
223459 | 2022-08-04 18:15 | 49.5214 | Oxy_05 (PSt7-10) | 2022-07-29 11:21 | default | 94.3657 | %a.s. | 27.7013 | °C | 1017 | hPa | Humid | 36.4 | 0 |  | 0 | 21.275 | 73445.0288 | 258799.5721 | 26.25 | 52
223465 | 2022-08-04 18:15 | 49.5383 | Oxy_05 (PSt7-10) | 2022-07-29 11:21 | default | 94.4032 | %a.s. | 27.6785 | °C | 1017 | hPa | Humid | 36.4 | 0 |  | 0 | 21.273 | 73439.9 | 258801.3693 | 26.25 | 52
223468 | 2022-08-04 18:15 | 49.5551 | Oxy_05 (PSt7-10) | 2022-07-29 11:21 | default | 94.4106 | %a.s. | 27.6704 | °C | 1017 | hPa | Humid | 36.4 | 0 |  | 0 | 21.273 | 73442.8168 | 258806.6841 | 26.25 | 52
223473 | 2022-08-04 18:15 | 49.5712 | Oxy_05 (PSt7-10) | 2022-07-29 11:21 | default | 94.3714 | %a.s. | 27.686 | °C | 1017 | hPa | Humid | 36.4 | 0 |  | 0 | 21.276 | 73442.8218 | 258801.8064 | 26.25 | 52
223476 | 2022-08-04 18:15 | 49.5881 | Oxy_05 (PSt7-10) | 2022-07-29 11:21 | default | 94.3466 | %a.s. | 27.6858 | °C | 1017 | hPa | Humid | 36.4 | 0 |  | 0 | 21.279 | 73439.9811 | 258796.1653 | 26.25 | 52
223480 | 2022-08-04 18:15 | 49.605 | Oxy_05 (PSt7-10) | 2022-07-29 11:21 | default | 94.3562 | %a.s. | 27.6936 | °C | 1017 | hPa | Humid | 36.4 | 0 |  | 0 | 21.277 | 73442.5726 | 258800.8929 | 26.25 | 52
223482 | 2022-08-04 18:15 | 49.621 | Oxy_05 (PSt7-10) | 2022-07-29 11:21 | default | 94.4613 | %a.s. | 27.6877 | °C | 1017 | hPa | Humid | 36.4 | 0 |  | 0 | 21.265 | 73439.8944 | 258790.4213 | 26.25 | 52
223487 | 2022-08-04 18:15 | 49.638 | Oxy_05 (PSt7-10) | 2022-07-29 11:21 | default | 94.3776 | %a.s. | 27.6883 | °C | 1017 | hPa | Humid | 36.4 | 0 |  | 0 | 21.275 | 73436.3001 | 258805.7466 | 26.25 | 52
223492 | 2022-08-04 18:15 | 49.6549 | Oxy_05 (PSt7-10) | 2022-07-29 11:21 | default | 94.3311 | %a.s. | 27.7028 | °C | 1017 | hPa | Humid | 36.4 | 0 |  | 0 | 21.279 | 73439.5265 | 258795.6802 | 26.25 | 52
223496 | 2022-08-04 18:15 | 49.6718 | Oxy_05 (PSt7-10) | 2022-07-29 11:21 | default | 94.3652 | %a.s. | 27.7018 | °C | 1017 | hPa | Humid | 36.4 | 0 |  | 0 | 21.275 | 73444.062 | 258804.5554 | 26.25 | 52
223498 | 2022-08-04 18:15 | 49.6878 | Oxy_05 (PSt7-10) | 2022-07-29 11:21 | default | 94.4023 | %a.s. | 27.6977 | °C | 1017 | hPa | Humid | 36.4 | 0 |  | 0 | 21.271 | 73446.6713 | 258794.3332 | 26.25 | 52
223504 | 2022-08-04 18:15 | 49.7047 | Oxy_05 (PSt7-10) | 2022-07-29 11:21 | default | 94.42 | %a.s. | 27.6874 | °C | 1017 | hPa | Humid | 36.4 | 0 |  | 0 | 21.27 | 73444.849 | 258812.1689 | 26.25 | 52
223508 | 2022-08-04 18:15 | 49.7217 | Oxy_05 (PSt7-10) | 2022-07-29 11:21 | default | 94.356 | %a.s. | 27.6937 | °C | 1017 | hPa | Humid | 36.4 | 0 |  | 0 | 21.277 | 73437.0664 | 258796.2206 | 26.25 | 52
223512 | 2022-08-04 18:15 | 49.7377 | Oxy_05 (PSt7-10) | 2022-07-29 11:21 | default | 94.36 | %a.s. | 27.6894 | °C | 1017 | hPa | Humid | 36.4 | 0 |  | 0 | 21.277 | 73439.0055 | 258790.7734 | 26.25 | 52
223517 | 2022-08-04 18:15 | 49.7546 | Oxy_05 (PSt7-10) | 2022-07-29 11:21 | default | 94.3243 | %a.s. | 27.7103 | °C | 1017 | hPa | Humid | 36.4 | 0 |  | 0 | 21.279 | 73442.406 | 258796.2491 | 26.25 | 52
223520 | 2022-08-04 18:15 | 49.7715 | Oxy_05 (PSt7-10) | 2022-07-29 11:21 | default | 94.3743 | %a.s. | 27.701 | °C | 1017 | hPa | Humid | 36.4 | 0 |  | 0 | 21.274 | 73440.8637 | 258797.0605 | 26.25 | 52
223524 | 2022-08-04 18:15 | 49.7884 | Oxy_05 (PSt7-10) | 2022-07-29 11:21 | default | 94.4296 | %a.s. | 27.6859 | °C | 1017 | hPa | Humid | 36.4 | 0 |  | 0 | 21.269 | 73440.8618 | 258787.9461 | 26.25 | 52
223528 | 2022-08-04 18:15 | 49.8044 | Oxy_05 (PSt7-10) | 2022-07-29 11:21 | default | 94.4103 | %a.s. | 27.6889 | °C | 1017 | hPa | Humid | 36.4 | 0 |  | 0 | 21.271 | 73440.5054 | 258788.4923 | 26.25 | 52
223531 | 2022-08-04 18:15 | 49.8213 | Oxy_05 (PSt7-10) | 2022-07-29 11:21 | default | 94.3573 | %a.s. | 27.6923 | °C | 1017 | hPa | Humid | 36.4 | 0 |  | 0 | 21.277 | 73442.109 | 258793.3349 | 26.25 | 52
223536 | 2022-08-04 18:15 | 49.8382 | Oxy_05 (PSt7-10) | 2022-07-29 11:21 | default | 94.3753 | %a.s. | 27.709 | °C | 1017 | hPa | Humid | 36.4 | 0 |  | 0 | 21.273 | 73445.9698 | 258797.5794 | 26.25 | 52
223538 | 2022-08-04 18:15 | 49.8543 | Oxy_05 (PSt7-10) | 2022-07-29 11:21 | default | 94.3731 | %a.s. | 27.7023 | °C | 1017 | hPa | Humid | 36.4 | 0 |  | 0 | 21.274 | 73446.0652 | 258794.802 | 26.25 | 52
223543 | 2022-08-04 18:15 | 49.8712 | Oxy_05 (PSt7-10) | 2022-07-29 11:21 | default | 94.3397 | %a.s. | 27.6934 | °C | 1017 | hPa | Humid | 36.4 | 0 |  | 0 | 21.279 | 73443.5771 | 258795.8065 | 26.25 | 52
223548 | 2022-08-04 18:15 | 49.8881 | Oxy_05 (PSt7-10) | 2022-07-29 11:21 | default | 94.382 | %a.s. | 27.6834 | °C | 1017 | hPa | Humid | 36.4 | 0 |  | 0 | 21.275 | 73447.0658 | 258793.2983 | 26.25 | 52
223551 | 2022-08-04 18:15 | 49.905 | Oxy_05 (PSt7-10) | 2022-07-29 11:21 | default | 94.3625 | %a.s. | 27.7048 | °C | 1017 | hPa | Humid | 36.4 | 0 |  | 0 | 21.275 | 73445.5992 | 258797.8425 | 26.25 | 52
223554 | 2022-08-04 18:15 | 49.921 | Oxy_05 (PSt7-10) | 2022-07-29 11:21 | default | 94.3584 | %a.s. | 27.7092 | °C | 1017 | hPa | Humid | 36.4 | 0 |  | 0 | 21.275 | 73447.7607 | 258799.9785 | 26.25 | 52
223561 | 2022-08-04 18:15 | 49.9379 | Oxy_05 (PSt7-10) | 2022-07-29 11:21 | default | 94.3332 | %a.s. | 27.6915 | °C | 1017 | hPa | Humid | 36.4 | 0 |  | 0 | 21.28 | 73452.5285 | 258793.1225 | 26.25 | 52
223563 | 2022-08-04 18:15 | 49.9548 | Oxy_05 (PSt7-10) | 2022-07-29 11:21 | default | 94.3738 | %a.s. | 27.7015 | °C | 1017 | hPa | Humid | 36.4 | 0 |  | 0 | 21.274 | 73454.9498 | 258793.397 | 26.25 | 52
223568 | 2022-08-04 18:15 | 49.9717 | Oxy_05 (PSt7-10) | 2022-07-29 11:21 | default | 94.3334 | %a.s. | 27.6821 | °C | 1017 | hPa | Humid | 36.4 | 0 |  | 0 | 21.281 | 73457.0966 | 258791.4214 | 26.25 | 52
223573 | 2022-08-04 18:15 | 49.9878 | Oxy_05 (PSt7-10) | 2022-07-29 11:21 | default | 94.3719 | %a.s. | 27.6854 | °C | 1017 | hPa | Humid | 36.4 | 0 |  | 0 | 21.276 | 73451.1226 | 258796.6599 | 26.25 | 52
223577 | 2022-08-04 18:15 | 50.0048 | Oxy_05 (PSt7-10) | 2022-07-29 11:21 | default | 94.34 | %a.s. | 27.684 | °C | 1017 | hPa | Humid | 36.4 | 0 |  | 0 | 21.28 | 73452.8822 | 258795.939 | 26.25 | 52
223578 | 2022-08-04 18:15 | 50.0216 | Oxy_05 (PSt7-10) | 2022-07-29 11:21 | default | 94.3635 | %a.s. | 27.6765 | °C | 1017 | hPa | Humid | 36.4 | 0 |  | 0 | 21.278 | 73451.1789 | 258800.6937 | 26.25 | 52
223585 | 2022-08-04 18:15 | 50.0385 | Oxy_05 (PSt7-10) | 2022-07-29 11:21 | default | 94.3362 | %a.s. | 27.6881 | °C | 1017 | hPa | Humid | 36.4 | 0 |  | 0 | 21.28 | 73454.2496 | 258799.6529 | 26.25 | 52
223587 | 2022-08-04 18:15 | 50.0546 | Oxy_05 (PSt7-10) | 2022-07-29 11:21 | default | 94.3494 | %a.s. | 27.6919 | °C | 1017 | hPa | Humid | 36.4 | 0 |  | 0 | 21.278 | 73446.4201 | 258790.1433 | 26.25 | 52
223591 | 2022-08-04 18:15 | 50.0714 | Oxy_05 (PSt7-10) | 2022-07-29 11:21 | default | 94.3226 | %a.s. | 27.703 | °C | 1017 | hPa | Humid | 36.4 | 0 |  | 0 | 21.28 | 73452.041 | 258794.511 | 26.25 | 52
223595 | 2022-08-04 18:15 | 50.0884 | Oxy_05 (PSt7-10) | 2022-07-29 11:21 | default | 94.3656 | %a.s. | 27.7014 | °C | 1017 | hPa | Humid | 36.4 | 0 |  | 0 | 21.275 | 73449.8559 | 258798.144 | 26.25 | 52
223600 | 2022-08-04 18:15 | 50.1044 | Oxy_05 (PSt7-10) | 2022-07-29 11:21 | default | 94.36 | %a.s. | 27.6984 | °C | 1017 | hPa | Humid | 36.4 | 0 |  | 0 | 21.276 | 73448.6355 | 258798.4312 | 26.25 | 52
223602 | 2022-08-04 18:15 | 50.1213 | Oxy_05 (PSt7-10) | 2022-07-29 11:21 | default | 94.3544 | %a.s. | 27.6955 | °C | 1017 | hPa | Humid | 36.4 | 0 |  | 0 | 21.277 | 73455.5395 | 258789.5275 | 26.25 | 52
223609 | 2022-08-04 18:15 | 50.1381 | Oxy_05 (PSt7-10) | 2022-07-29 11:21 | default | 94.3076 | %a.s. | 27.7013 | °C | 1017 | hPa | Humid | 36.4 | 0 |  | 0 | 21.282 | 73452.7049 | 258792.347 | 26.25 | 52
223612 | 2022-08-04 18:15 | 50.155 | Oxy_05 (PSt7-10) | 2022-07-29 11:21 | default | 94.3424 | %a.s. | 27.6995 | °C | 1017 | hPa | Humid | 36.4 | 0 |  | 0 | 21.278 | 73452.7881 | 258790.8978 | 26.25 | 52
223617 | 2022-08-04 18:15 | 50.1711 | Oxy_05 (PSt7-10) | 2022-07-29 11:21 | default | 94.3704 | %a.s. | 27.687 | °C | 1017 | hPa | Humid | 36.4 | 0 |  | 0 | 21.276 | 73455.2744 | 258798.1897 | 26.25 | 52
223620 | 2022-08-04 18:15 | 50.188 | Oxy_05 (PSt7-10) | 2022-07-29 11:21 | default | 94.3184 | %a.s. | 27.6894 | °C | 1017 | hPa | Humid | 36.4 | 0 |  | 0 | 21.282 | 73451.5642 | 258797.0878 | 26.25 | 52
223625 | 2022-08-04 18:15 | 50.2049 | Oxy_05 (PSt7-10) | 2022-07-29 11:21 | default | 94.3494 | %a.s. | 27.6919 | °C | 1017 | hPa | Humid | 36.4 | 0 |  | 0 | 21.278 | 73458.2855 | 258798.555 | 26.25 | 52
223628 | 2022-08-04 18:15 | 50.2218 | Oxy_05 (PSt7-10) | 2022-07-29 11:21 | default | 94.3359 | %a.s. | 27.6885 | °C | 1017 | hPa | Humid | 36.4 | 0 |  | 0 | 21.28 | 73458.2988 | 258797.195 | 26.25 | 52
223631 | 2022-08-04 18:15 | 50.2379 | Oxy_05 (PSt7-10) | 2022-07-29 11:21 | default | 94.3665 | %a.s. | 27.6913 | °C | 1017 | hPa | Humid | 36.4 | 0 |  | 0 | 21.276 | 73448.7677 | 258783.3775 | 26.25 | 52
223637 | 2022-08-04 18:15 | 50.2547 | Oxy_05 (PSt7-10) | 2022-07-29 11:21 | default | 94.3621 | %a.s. | 27.6961 | °C | 1017 | hPa | Humid | 36.4 | 0 |  | 0 | 21.276 | 73442.5471 | 258795.1514 | 26.25 | 52
223641 | 2022-08-04 18:15 | 50.2716 | Oxy_05 (PSt7-10) | 2022-07-29 11:21 | default | 94.3562 | %a.s. | 27.6936 | °C | 1017 | hPa | Humid | 36.4 | 0 |  | 0 | 21.277 | 73452.9587 | 258787.416 | 26.25 | 52
223644 | 2022-08-04 18:15 | 50.2877 | Oxy_05 (PSt7-10) | 2022-07-29 11:21 | default | 94.3663 | %a.s. | 27.6916 | °C | 1017 | hPa | Humid | 36.4 | 0 |  | 0 | 21.276 | 73456.9778 | 258784.0627 | 26.25 | 52
223648 | 2022-08-04 18:15 | 50.3046 | Oxy_05 (PSt7-10) | 2022-07-29 11:21 | default | 94.3258 | %a.s. | 27.6995 | °C | 1017 | hPa | Humid | 36.4 | 0 |  | 0 | 21.28 | 73456.3224 | 258793.4539 | 26.25 | 52
223653 | 2022-08-04 18:15 | 50.3215 | Oxy_05 (PSt7-10) | 2022-07-29 11:21 | default | 94.3888 | %a.s. | 27.6943 | °C | 1017 | hPa | Humid | 36.4 | 0 |  | 0 | 21.273 | 73455.536 | 258795.6721 | 26.25 | 52
223657 | 2022-08-04 18:15 | 50.3384 | Oxy_05 (PSt7-10) | 2022-07-29 11:21 | default | 94.3931 | %a.s. | 27.6895 | °C | 1017 | hPa | Humid | 36.4 | 0 |  | 0 | 21.273 | 73454.4032 | 258795.1917 | 26.25 | 52
223661 | 2022-08-04 18:15 | 50.3545 | Oxy_05 (PSt7-10) | 2022-07-29 11:21 | default | 94.365 | %a.s. | 27.6749 | °C | 1017 | hPa | Humid | 36.4 | 0 |  | 0 | 21.278 | 73454.7018 | 258787.2619 | 26.25 | 52
223665 | 2022-08-04 18:15 | 50.3714 | Oxy_05 (PSt7-10) | 2022-07-29 11:21 | default | 94.3264 | %a.s. | 27.6988 | °C | 1017 | hPa | Humid | 36.4 | 0 |  | 0 | 21.28 | 73454.3061 | 258796.551 | 26.25 | 52
223669 | 2022-08-04 18:15 | 50.3882 | Oxy_05 (PSt7-10) | 2022-07-29 11:21 | default | 94.3417 | %a.s. | 27.7003 | °C | 1017 | hPa | Humid | 36.4 | 0 |  | 0 | 21.278 | 73453.0458 | 258784.8886 | 26.25 | 52
223673 | 2022-08-04 18:15 | 50.4051 | Oxy_05 (PSt7-10) | 2022-07-29 11:21 | default | 94.3609 | %a.s. | 27.6884 | °C | 1017 | hPa | Humid | 36.4 | 0 |  | 0 | 21.277 | 73450.1824 | 258787.616 | 26.25 | 52
223677 | 2022-08-04 18:15 | 50.4212 | Oxy_05 (PSt7-10) | 2022-07-29 11:21 | default | 94.3588 | %a.s. | 27.6907 | °C | 1017 | hPa | Humid | 36.4 | 0 |  | 0 | 21.277 | 73457.2736 | 258797.1429 | 26.25 | 52
223681 | 2022-08-04 18:15 | 50.4381 | Oxy_05 (PSt7-10) | 2022-07-29 11:21 | default | 94.3682 | %a.s. | 27.6986 | °C | 1017 | hPa | Humid | 36.4 | 0 |  | 0 | 21.275 | 73451.8165 | 258798.4828 | 26.25 | 52
223685 | 2022-08-04 18:15 | 50.4549 | Oxy_05 (PSt7-10) | 2022-07-29 11:21 | default | 94.3647 | %a.s. | 27.6933 | °C | 1017 | hPa | Humid | 36.4 | 0 |  | 0 | 21.276 | 73452.3073 | 258786.5193 | 26.25 | 52
223689 | 2022-08-04 18:15 | 50.4718 | Oxy_05 (PSt7-10) | 2022-07-29 11:21 | default | 94.3535 | %a.s. | 27.6874 | °C | 1017 | hPa | Humid | 36.4 | 0 |  | 0 | 21.278 | 73453.5115 | 258801.7847 | 26.25 | 52
223693 | 2022-08-04 18:15 | 50.4879 | Oxy_05 (PSt7-10) | 2022-07-29 11:21 | default | 94.3329 | %a.s. | 27.7008 | °C | 1017 | hPa | Humid | 36.4 | 0 |  | 0 | 21.279 | 73453.6638 | 258794.7658 | 26.25 | 52
223695 | 2022-08-04 18:15 | 50.5048 | Oxy_05 (PSt7-10) | 2022-07-29 11:21 | default | 94.3467 | %a.s. | 27.6857 | °C | 1017 | hPa | Humid | 36.4 | 0 |  | 0 | 21.279 | 73451.1799 | 258797.2935 | 26.25 | 52
223699 | 2022-08-04 18:16 | 50.5217 | Oxy_05 (PSt7-10) | 2022-07-29 11:21 | default | 94.371 | %a.s. | 27.6773 | °C | 1017 | hPa | Humid | 36.4 | 0 |  | 0 | 21.277 | 73455.2641 | 258791.3482 | 26.25 | 52
223703 | 2022-08-04 18:16 | 50.5377 | Oxy_05 (PSt7-10) | 2022-07-29 11:21 | default | 94.3382 | %a.s. | 27.686 | °C | 1017 | hPa | Humid | 36.4 | 0 |  | 0 | 21.28 | 73461.5209 | 258787.0505 | 26.25 | 52
223706 | 2022-08-04 18:16 | 50.5546 | Oxy_05 (PSt7-10) | 2022-07-29 11:21 | default | 94.4164 | %a.s. | 27.6913 | °C | 1017 | hPa | Humid | 36.4 | 0 |  | 0 | 21.27 | 73459.0286 | 258806.2939 | 26.25 | 52
223710 | 2022-08-04 18:16 | 50.5715 | Oxy_05 (PSt7-10) | 2022-07-29 11:21 | default | 94.3866 | %a.s. | 27.6876 | °C | 1017 | hPa | Humid | 36.4 | 0 |  | 0 | 21.274 | 73458.2741 | 258798.2356 | 26.25 | 52
223717 | 2022-08-04 18:16 | 50.5884 | Oxy_05 (PSt7-10) | 2022-07-29 11:21 | default | 94.3224 | %a.s. | 27.6942 | °C | 1017 | hPa | Humid | 36.4 | 0 |  | 0 | 21.281 | 73454.443 | 258788.6884 | 26.25 | 52
223718 | 2022-08-04 18:16 | 50.6045 | Oxy_05 (PSt7-10) | 2022-07-29 11:21 | default | 94.3745 | %a.s. | 27.6826 | °C | 1017 | hPa | Humid | 36.4 | 0 |  | 0 | 21.276 | 73461.9726 | 258785.4345 | 26.25 | 52
223722 | 2022-08-04 18:16 | 50.6214 | Oxy_05 (PSt7-10) | 2022-07-29 11:21 | default | 94.3674 | %a.s. | 27.6904 | °C | 1017 | hPa | Humid | 36.4 | 0 |  | 0 | 21.276 | 73461.4699 | 258792.4831 | 26.25 | 52
223729 | 2022-08-04 18:16 | 50.6383 | Oxy_05 (PSt7-10) | 2022-07-29 11:21 | default | 94.4005 | %a.s. | 27.6814 | °C | 1017 | hPa | Humid | 36.4 | 0 |  | 0 | 21.273 | 73459.1498 | 258790.4418 | 26.25 | 52
223730 | 2022-08-04 18:16 | 50.6543 | Oxy_05 (PSt7-10) | 2022-07-29 11:21 | default | 94.4054 | %a.s. | 27.6851 | °C | 1017 | hPa | Humid | 36.4 | 0 |  | 0 | 21.272 | 73454.3109 | 258793.2786 | 26.25 | 52
223734 | 2022-08-04 18:16 | 50.6712 | Oxy_05 (PSt7-10) | 2022-07-29 11:21 | default | 94.3424 | %a.s. | 27.6723 | °C | 1017 | hPa | Humid | 36.4 | 0 |  | 0 | 21.281 | 73456.7344 | 258803.2261 | 26.25 | 52
223738 | 2022-08-04 18:16 | 50.6881 | Oxy_05 (PSt7-10) | 2022-07-29 11:21 | default | 94.3525 | %a.s. | 27.6794 | °C | 1017 | hPa | Humid | 36.4 | 0 |  | 0 | 21.279 | 73451.4643 | 258791.6763 | 26.25 | 52
223745 | 2022-08-04 18:16 | 50.705 | Oxy_05 (PSt7-10) | 2022-07-29 11:21 | default | 94.3466 | %a.s. | 27.704 | °C | 1017 | hPa | Humid | 36.4 | 0 |  | 0 | 21.277 | 73451.1215 | 258798.0888 | 26.25 | 52
223746 | 2022-08-04 18:16 | 50.721 | Oxy_05 (PSt7-10) | 2022-07-29 11:21 | default | 94.3195 | %a.s. | 27.6973 | °C | 1017 | hPa | Humid | 36.4 | 0 |  | 0 | 21.281 | 73464.0786 | 258797.7832 | 26.25 | 52
223750 | 2022-08-04 18:16 | 50.7379 | Oxy_05 (PSt7-10) | 2022-07-29 11:21 | default | 94.3298 | %a.s. | 27.6952 | °C | 1017 | hPa | Humid | 36.4 | 0 |  | 0 | 21.28 | 73460.026 | 258794.3623 | 26.25 | 52
223754 | 2022-08-04 18:16 | 50.7548 | Oxy_05 (PSt7-10) | 2022-07-29 11:21 | default | 94.3742 | %a.s. | 27.692 | °C | 1017 | hPa | Humid | 36.4 | 0 |  | 0 | 21.275 | 73456.8018 | 258793.0217 | 26.25 | 52
223761 | 2022-08-04 18:16 | 50.7717 | Oxy_05 (PSt7-10) | 2022-07-29 11:21 | default | 94.3623 | %a.s. | 27.6869 | °C | 1017 | hPa | Humid | 36.4 | 0 |  | 0 | 21.277 | 73460.732 | 258797.5812 | 26.25 | 52
223762 | 2022-08-04 18:16 | 50.7877 | Oxy_05 (PSt7-10) | 2022-07-29 11:21 | default | 94.3591 | %a.s. | 27.6994 | °C | 1017 | hPa | Humid | 36.4 | 0 |  | 0 | 21.276 | 73455.5981 | 258795.8088 | 26.25 | 52
223766 | 2022-08-04 18:16 | 50.8045 | Oxy_05 (PSt7-10) | 2022-07-29 11:21 | default | 94.3348 | %a.s. | 27.6806 | °C | 1017 | hPa | Humid | 36.4 | 0 |  | 0 | 21.281 | 73464.3356 | 258805.6054 | 26.25 | 52
223770 | 2022-08-04 18:16 | 50.8214 | Oxy_05 (PSt7-10) | 2022-07-29 11:21 | default | 94.3655 | %a.s. | 27.6834 | °C | 1017 | hPa | Humid | 36.4 | 0 |  | 0 | 21.277 | 73460.3312 | 258806.7345 | 26.25 | 52
223777 | 2022-08-04 18:16 | 50.8383 | Oxy_05 (PSt7-10) | 2022-07-29 11:21 | default | 94.3351 | %a.s. | 27.6984 | °C | 1017 | hPa | Humid | 36.4 | 0 |  | 0 | 21.279 | 73462.1068 | 258803.2508 | 26.25 | 52
223778 | 2022-08-04 18:16 | 50.8544 | Oxy_05 (PSt7-10) | 2022-07-29 11:21 | default | 94.3449 | %a.s. | 27.6968 | °C | 1017 | hPa | Humid | 36.4 | 0 |  | 0 | 21.278 | 73459.2264 | 258799.9702 | 26.25 | 52
223782 | 2022-08-04 18:16 | 50.8713 | Oxy_05 (PSt7-10) | 2022-07-29 11:21 | default | 94.3324 | %a.s. | 27.6923 | °C | 1017 | hPa | Humid | 36.4 | 0 |  | 0 | 21.28 | 73464.7536 | 258794.3356 | 26.25 | 52
223786 | 2022-08-04 18:16 | 50.8882 | Oxy_05 (PSt7-10) | 2022-07-29 11:21 | default | 94.3388 | %a.s. | 27.6944 | °C | 1017 | hPa | Humid | 36.4 | 0 |  | 0 | 21.279 | 73461.3854 | 258795.4997 | 26.25 | 52
223793 | 2022-08-04 18:16 | 50.9051 | Oxy_05 (PSt7-10) | 2022-07-29 11:21 | default | 94.3824 | %a.s. | 27.6831 | °C | 1017 | hPa | Humid | 36.4 | 0 |  | 0 | 21.275 | 73458.5491 | 258800.5023 | 26.25 | 52
223794 | 2022-08-04 18:16 | 50.9212 | Oxy_05 (PSt7-10) | 2022-07-29 11:21 | default | 94.3592 | %a.s. | 27.6903 | °C | 1017 | hPa | Humid | 36.4 | 0 |  | 0 | 21.277 | 73461.2506 | 258800.9276 | 26.25 | 52
223798 | 2022-08-04 18:16 | 50.9381 | Oxy_05 (PSt7-10) | 2022-07-29 11:21 | default | 94.3862 | %a.s. | 27.688 | °C | 1017 | hPa | Humid | 36.4 | 0 |  | 0 | 21.274 | 73462.0307 | 258791.9575 | 26.25 | 52
223805 | 2022-08-04 18:16 | 50.955 | Oxy_05 (PSt7-10) | 2022-07-29 11:21 | default | 94.3877 | %a.s. | 27.6863 | °C | 1017 | hPa | Humid | 36.4 | 0 |  | 0 | 21.274 | 73464.6255 | 258795.905 | 26.25 | 52
223806 | 2022-08-04 18:16 | 50.971 | Oxy_05 (PSt7-10) | 2022-07-29 11:21 | default | 94.3124 | %a.s. | 27.696 | °C | 1017 | hPa | Humid | 36.4 | 0 |  | 0 | 21.282 | 73464.0644 | 258801.4994 | 26.25 | 52
223810 | 2022-08-04 18:16 | 50.9879 | Oxy_05 (PSt7-10) | 2022-07-29 11:21 | default | 94.3653 | %a.s. | 27.6836 | °C | 1017 | hPa | Humid | 36.4 | 0 |  | 0 | 21.277 | 73466.5643 | 258783.0454 | 26.25 | 52
223814 | 2022-08-04 18:16 | 51.0048 | Oxy_05 (PSt7-10) | 2022-07-29 11:21 | default | 94.3643 | %a.s. | 27.6847 | °C | 1017 | hPa | Humid | 36.4 | 0 |  | 0 | 21.277 | 73471.0177 | 258786.3338 | 26.25 | 52
223821 | 2022-08-04 18:16 | 51.0217 | Oxy_05 (PSt7-10) | 2022-07-29 11:21 | default | 94.3257 | %a.s. | 27.6996 | °C | 1017 | hPa | Humid | 36.4 | 0 |  | 0 | 21.28 | 73462.7065 | 258794.784 | 26.25 | 52
223822 | 2022-08-04 18:16 | 51.0378 | Oxy_05 (PSt7-10) | 2022-07-29 11:21 | default | 94.302 | %a.s. | 27.6983 | °C | 1017 | hPa | Humid | 36.4 | 0 |  | 0 | 21.283 | 73463.843 | 258791.0852 | 26.25 | 52
223826 | 2022-08-04 18:16 | 51.0547 | Oxy_05 (PSt7-10) | 2022-07-29 11:21 | default | 94.2903 | %a.s. | 27.6839 | °C | 1017 | hPa | Humid | 36.4 | 0 |  | 0 | 21.286 | 73464.4916 | 258802.2532 | 26.25 | 52
223833 | 2022-08-04 18:16 | 51.0716 | Oxy_05 (PSt7-10) | 2022-07-29 11:21 | default | 94.324 | %a.s. | 27.6833 | °C | 1017 | hPa | Humid | 36.4 | 0 |  | 0 | 21.282 | 73466.1269 | 258809.8009 | 26.25 | 52
223837 | 2022-08-04 18:16 | 51.0885 | Oxy_05 (PSt7-10) | 2022-07-29 11:21 | default | 94.3581 | %a.s. | 27.6824 | °C | 1017 | hPa | Humid | 36.4 | 0 |  | 0 | 21.278 | 73458.8684 | 258797.36 | 26.25 | 52
223838 | 2022-08-04 18:16 | 51.1045 | Oxy_05 (PSt7-10) | 2022-07-29 11:21 | default | 94.3508 | %a.s. | 27.6812 | °C | 1017 | hPa | Humid | 36.4 | 0 |  | 0 | 21.279 | 73467.074 | 258790.9499 | 26.25 | 52
223842 | 2022-08-04 18:16 | 51.1214 | Oxy_05 (PSt7-10) | 2022-07-29 11:21 | default | 94.3153 | %a.s. | 27.6747 | °C | 1017 | hPa | Humid | 36.4 | 0 |  | 0 | 21.284 | 73468.6692 | 258793.3353 | 26.25 | 52
223849 | 2022-08-04 18:16 | 51.1383 | Oxy_05 (PSt7-10) | 2022-07-29 11:21 | default | 94.3502 | %a.s. | 27.6729 | °C | 1017 | hPa | Humid | 36.4 | 0 |  | 0 | 21.28 | 73469.4304 | 258807.8839 | 26.25 | 52
223850 | 2022-08-04 18:16 | 51.1544 | Oxy_05 (PSt7-10) | 2022-07-29 11:21 | default | 94.3707 | %a.s. | 27.6776 | °C | 1017 | hPa | Humid | 36.4 | 0 |  | 0 | 21.277 | 73464.8392 | 258793.435 | 26.25 | 52
223854 | 2022-08-04 18:16 | 51.1713 | Oxy_05 (PSt7-10) | 2022-07-29 11:21 | default | 94.3445 | %a.s. | 27.6882 | °C | 1017 | hPa | Humid | 36.4 | 0 |  | 0 | 21.279 | 73461.1839 | 258793.4953 | 26.25 | 52
223861 | 2022-08-04 18:16 | 51.1882 | Oxy_05 (PSt7-10) | 2022-07-29 11:21 | default | 94.306 | %a.s. | 27.703 | °C | 1017 | hPa | Humid | 36.4 | 0 |  | 0 | 21.282 | 73467.2914 | 258802.9977 | 26.25 | 52
223865 | 2022-08-04 18:16 | 51.205 | Oxy_05 (PSt7-10) | 2022-07-29 11:21 | default | 94.328 | %a.s. | 27.6881 | °C | 1017 | hPa | Humid | 36.4 | 0 |  | 0 | 21.281 | 73467.6009 | 258804.0684 | 26.25 | 52
223866 | 2022-08-04 18:16 | 51.2211 | Oxy_05 (PSt7-10) | 2022-07-29 11:21 | default | 94.3087 | %a.s. | 27.691 | °C | 1017 | hPa | Humid | 36.4 | 0 |  | 0 | 21.283 | 73468.2858 | 258802.4845 | 26.25 | 52
223870 | 2022-08-04 18:16 | 51.238 | Oxy_05 (PSt7-10) | 2022-07-29 11:21 | default | 94.3678 | %a.s. | 27.6808 | °C | 1017 | hPa | Humid | 36.4 | 0 |  | 0 | 21.277 | 73473.2791 | 258809.2898 | 26.25 | 52
223877 | 2022-08-04 18:16 | 51.2549 | Oxy_05 (PSt7-10) | 2022-07-29 11:21 | default | 94.3229 | %a.s. | 27.6845 | °C | 1017 | hPa | Humid | 36.4 | 0 |  | 0 | 21.282 | 73466.0953 | 258793.5554 | 26.25 | 52
223881 | 2022-08-04 18:16 | 51.2718 | Oxy_05 (PSt7-10) | 2022-07-29 11:21 | default | 94.3584 | %a.s. | 27.6911 | °C | 1017 | hPa | Humid | 36.4 | 0 |  | 0 | 21.277 | 73462.1488 | 258800.5096 | 26.25 | 52
223882 | 2022-08-04 18:16 | 51.2878 | Oxy_05 (PSt7-10) | 2022-07-29 11:21 | default | 94.299 | %a.s. | 27.6835 | °C | 1017 | hPa | Humid | 36.4 | 0 |  | 0 | 21.285 | 73468.852 | 258800.3883 | 26.25 | 52
223886 | 2022-08-04 18:16 | 51.3047 | Oxy_05 (PSt7-10) | 2022-07-29 11:21 | default | 94.3331 | %a.s. | 27.6734 | °C | 1017 | hPa | Humid | 36.4 | 0 |  | 0 | 21.282 | 73469.9998 | 258800.3553 | 26.25 | 52
223893 | 2022-08-04 18:16 | 51.3216 | Oxy_05 (PSt7-10) | 2022-07-29 11:21 | default | 94.346 | %a.s. | 27.6775 | °C | 1017 | hPa | Humid | 36.4 | 0 |  | 0 | 21.28 | 73469.3174 | 258796.972 | 26.25 | 52
223897 | 2022-08-04 18:16 | 51.3384 | Oxy_05 (PSt7-10) | 2022-07-29 11:21 | default | 94.32 | %a.s. | 27.6877 | °C | 1017 | hPa | Humid | 36.4 | 0 |  | 0 | 21.282 | 73464.3652 | 258802.6239 | 26.25 | 52
223898 | 2022-08-04 18:16 | 51.3544 | Oxy_05 (PSt7-10) | 2022-07-29 11:21 | default | 94.2815 | %a.s. | 27.7116 | °C | 1017 | hPa | Humid | 36.4 | 0 |  | 0 | 21.284 | 73467.7917 | 258800.9367 | 26.25 | 52
223905 | 2022-08-04 18:16 | 51.3713 | Oxy_05 (PSt7-10) | 2022-07-29 11:21 | default | 94.3682 | %a.s. | 27.6804 | °C | 1017 | hPa | Humid | 36.4 | 0 |  | 0 | 21.277 | 73460.1039 | 258805.4802 | 26.25 | 52
223909 | 2022-08-04 18:16 | 51.3883 | Oxy_05 (PSt7-10) | 2022-07-29 11:21 | default | 94.3619 | %a.s. | 27.6783 | °C | 1017 | hPa | Humid | 36.4 | 0 |  | 0 | 21.278 | 73467.4779 | 258796.7943 | 26.25 | 52
223910 | 2022-08-04 18:16 | 51.4044 | Oxy_05 (PSt7-10) | 2022-07-29 11:21 | default | 94.3683 | %a.s. | 27.6803 | °C | 1017 | hPa | Humid | 36.4 | 0 |  | 0 | 21.277 | 73466.9811 | 258793.8291 | 26.25 | 52
223917 | 2022-08-04 18:16 | 51.4213 | Oxy_05 (PSt7-10) | 2022-07-29 11:21 | default | 94.3295 | %a.s. | 27.6864 | °C | 1017 | hPa | Humid | 36.4 | 0 |  | 0 | 21.281 | 73468.9916 | 258797.7862 | 26.25 | 52
223921 | 2022-08-04 18:16 | 51.4382 | Oxy_05 (PSt7-10) | 2022-07-29 11:21 | default | 94.3277 | %a.s. | 27.6793 | °C | 1017 | hPa | Humid | 36.4 | 0 |  | 0 | 21.282 | 73471.5746 | 258794.4369 | 26.25 | 52
223925 | 2022-08-04 18:16 | 51.455 | Oxy_05 (PSt7-10) | 2022-07-29 11:21 | default | 94.3645 | %a.s. | 27.6844 | °C | 1017 | hPa | Humid | 36.4 | 0 |  | 0 | 21.277 | 73471.333 | 258811.5191 | 26.25 | 52
223926 | 2022-08-04 18:16 | 51.4711 | Oxy_05 (PSt7-10) | 2022-07-29 11:21 | default | 94.3433 | %a.s. | 27.6895 | °C | 1017 | hPa | Humid | 36.4 | 0 |  | 0 | 21.279 | 73466.9511 | 258799.3127 | 26.25 | 52
223933 | 2022-08-04 18:16 | 51.488 | Oxy_05 (PSt7-10) | 2022-07-29 11:21 | default | 94.3456 | %a.s. | 27.6869 | °C | 1017 | hPa | Humid | 36.4 | 0 |  | 0 | 21.279 | 73474.5028 | 258804.679 | 26.25 | 52
223937 | 2022-08-04 18:16 | 51.5049 | Oxy_05 (PSt7-10) | 2022-07-29 11:21 | default | 94.3586 | %a.s. | 27.6909 | °C | 1017 | hPa | Humid | 36.4 | 0 |  | 0 | 21.277 | 73465.9403 | 258792.8206 | 26.25 | 52
223941 | 2022-08-04 18:17 | 51.5218 | Oxy_05 (PSt7-10) | 2022-07-29 11:21 | default | 94.3644 | %a.s. | 27.6846 | °C | 1017 | hPa | Humid | 36.4 | 0 |  | 0 | 21.277 | 73468.4462 | 258793.0788 | 26.25 | 52
223942 | 2022-08-04 18:17 | 51.5379 | Oxy_05 (PSt7-10) | 2022-07-29 11:21 | default | 94.3301 | %a.s. | 27.6766 | °C | 1017 | hPa | Humid | 36.4 | 0 |  | 0 | 21.282 | 73476.831 | 258795.7161 | 26.25 | 52
223949 | 2022-08-04 18:17 | 51.5547 | Oxy_05 (PSt7-10) | 2022-07-29 11:21 | default | 94.3228 | %a.s. | 27.6846 | °C | 1017 | hPa | Humid | 36.4 | 0 |  | 0 | 21.282 | 73473.4674 | 258790.086 | 26.25 | 52
223953 | 2022-08-04 18:17 | 51.5716 | Oxy_05 (PSt7-10) | 2022-07-29 11:21 | default | 94.3751 | %a.s. | 27.6729 | °C | 1017 | hPa | Humid | 36.4 | 0 |  | 0 | 21.277 | 73475.8881 | 258797.4223 | 26.25 | 52
223954 | 2022-08-04 18:17 | 51.5877 | Oxy_05 (PSt7-10) | 2022-07-29 11:21 | default | 94.3477 | %a.s. | 27.6756 | °C | 1017 | hPa | Humid | 36.4 | 0 |  | 0 | 21.28 | 73471.6041 | 258797.3551 | 26.25 | 52
223960 | 2022-08-04 18:17 | 51.6045 | Oxy_05 (PSt7-10) | 2022-07-29 11:21 | default | 94.2968 | %a.s. | 27.6859 | °C | 1017 | hPa | Humid | 36.4 | 0 |  | 0 | 21.285 | 73473.6763 | 258797.4126 | 26.25 | 52
223965 | 2022-08-04 18:17 | 51.6214 | Oxy_05 (PSt7-10) | 2022-07-29 11:21 | default | 94.3413 | %a.s. | 27.6735 | °C | 1017 | hPa | Humid | 36.4 | 0 |  | 0 | 21.281 | 73467.7116 | 258789.4974 | 26.25 | 52
223969 | 2022-08-04 18:17 | 51.6383 | Oxy_05 (PSt7-10) | 2022-07-29 11:21 | default | 94.3553 | %a.s. | 27.6673 | °C | 1017 | hPa | Humid | 36.4 | 0 |  | 0 | 21.28 | 73469.3085 | 258791.8842 | 26.25 | 52
223970 | 2022-08-04 18:17 | 51.6543 | Oxy_05 (PSt7-10) | 2022-07-29 11:21 | default | 94.3324 | %a.s. | 27.7014 | °C | 1017 | hPa | Humid | 36.4 | 0 |  | 0 | 21.279 | 73476.0446 | 258799.4719 | 26.25 | 52
223977 | 2022-08-04 18:17 | 51.6712 | Oxy_05 (PSt7-10) | 2022-07-29 11:21 | default | 94.3315 | %a.s. | 27.6842 | °C | 1017 | hPa | Humid | 36.4 | 0 |  | 0 | 21.281 | 73474.4228 | 258796.0981 | 26.25 | 52
223980 | 2022-08-04 18:17 | 51.6881 | Oxy_05 (PSt7-10) | 2022-07-29 11:21 | default | 94.3364 | %a.s. | 27.6788 | °C | 1017 | hPa | Humid | 36.4 | 0 |  | 0 | 21.281 | 73473.7245 | 258799.3869 | 26.25 | 52
223985 | 2022-08-04 18:17 | 51.705 | Oxy_05 (PSt7-10) | 2022-07-29 11:21 | default | 94.3102 | %a.s. | 27.6984 | °C | 1017 | hPa | Humid | 36.4 | 0 |  | 0 | 21.282 | 73480.2115 | 258795.6676 | 26.25 | 52
223987 | 2022-08-04 18:17 | 51.721 | Oxy_05 (PSt7-10) | 2022-07-29 11:21 | default | 94.3171 | %a.s. | 27.6909 | °C | 1017 | hPa | Humid | 36.4 | 0 |  | 0 | 21.282 | 73468.2324 | 258792.3313 | 26.25 | 52
223993 | 2022-08-04 18:17 | 51.7379 | Oxy_05 (PSt7-10) | 2022-07-29 11:21 | default | 94.3267 | %a.s. | 27.6895 | °C | 1017 | hPa | Humid | 36.4 | 0 |  | 0 | 21.281 | 73479.3903 | 258804.9994 | 26.25 | 52
223997 | 2022-08-04 18:17 | 51.7548 | Oxy_05 (PSt7-10) | 2022-07-29 11:21 | default | 94.3267 | %a.s. | 27.6803 | °C | 1017 | hPa | Humid | 36.4 | 0 |  | 0 | 21.282 | 73483.9861 | 258808.1344 | 26.25 | 52
224001 | 2022-08-04 18:17 | 51.7717 | Oxy_05 (PSt7-10) | 2022-07-29 11:21 | default | 94.3683 | %a.s. | 27.6803 | °C | 1017 | hPa | Humid | 36.4 | 0 |  | 0 | 21.277 | 73473.2083 | 258806.8635 | 26.25 | 52
224002 | 2022-08-04 18:17 | 51.7877 | Oxy_05 (PSt7-10) | 2022-07-29 11:21 | default | 94.2904 | %a.s. | 27.6837 | °C | 1017 | hPa | Humid | 36.4 | 0 |  | 0 | 21.286 | 73477.2769 | 258800.6267 | 26.25 | 52
224009 | 2022-08-04 18:17 | 51.8047 | Oxy_05 (PSt7-10) | 2022-07-29 11:21 | default | 94.3143 | %a.s. | 27.6848 | °C | 1017 | hPa | Humid | 36.4 | 0 |  | 0 | 21.283 | 73484.0214 | 258799.931 | 26.25 | 52
224013 | 2022-08-04 18:17 | 51.8216 | Oxy_05 (PSt7-10) | 2022-07-29 11:21 | default | 94.3567 | %a.s. | 27.6839 | °C | 1017 | hPa | Humid | 36.4 | 0 |  | 0 | 21.278 | 73479.1591 | 258798.1922 | 26.25 | 52
224014 | 2022-08-04 18:17 | 51.8377 | Oxy_05 (PSt7-10) | 2022-07-29 11:21 | default | 94.3362 | %a.s. | 27.6881 | °C | 1017 | hPa | Humid | 36.4 | 0 |  | 0 | 21.28 | 73476.7683 | 258784.4981 | 26.25 | 52
224019 | 2022-08-04 18:17 | 51.8545 | Oxy_05 (PSt7-10) | 2022-07-29 11:21 | default | 94.3351 | %a.s. | 27.6894 | °C | 1017 | hPa | Humid | 36.4 | 0 |  | 0 | 21.28 | 73480.7467 | 258797.6905 | 26.25 | 52
224025 | 2022-08-04 18:17 | 51.8715 | Oxy_05 (PSt7-10) | 2022-07-29 11:21 | default | 94.3678 | %a.s. | 27.6899 | °C | 1017 | hPa | Humid | 36.4 | 0 |  | 0 | 21.276 | 73481.182 | 258796.8994 | 26.25 | 52
224029 | 2022-08-04 18:17 | 51.8884 | Oxy_05 (PSt7-10) | 2022-07-29 11:21 | default | 94.3141 | %a.s. | 27.6851 | °C | 1017 | hPa | Humid | 36.4 | 0 |  | 0 | 21.283 | 73478.5347 | 258791.1226 | 26.25 | 52
224031 | 2022-08-04 18:17 | 51.9044 | Oxy_05 (PSt7-10) | 2022-07-29 11:21 | default | 94.3538 | %a.s. | 27.687 | °C | 1017 | hPa | Humid | 36.4 | 0 |  | 0 | 21.278 | 73476.5076 | 258804.7419 | 26.25 | 52
224037 | 2022-08-04 18:17 | 51.9213 | Oxy_05 (PSt7-10) | 2022-07-29 11:21 | default | 94.3093 | %a.s. | 27.6721 | °C | 1017 | hPa | Humid | 36.4 | 0 |  | 0 | 21.285 | 73484.2272 | 258797.1495 | 26.25 | 52
224041 | 2022-08-04 18:17 | 51.9382 | Oxy_05 (PSt7-10) | 2022-07-29 11:21 | default | 94.345 | %a.s. | 27.6785 | °C | 1017 | hPa | Humid | 36.4 | 0 |  | 0 | 21.28 | 73488.6347 | 258792.1054 | 26.25 | 52
224045 | 2022-08-04 18:17 | 51.9551 | Oxy_05 (PSt7-10) | 2022-07-29 11:21 | default | 94.3119 | %a.s. | 27.6965 | °C | 1017 | hPa | Humid | 36.4 | 0 |  | 0 | 21.282 | 73483.5289 | 258797.8571 | 26.25 | 52
224047 | 2022-08-04 18:17 | 51.9712 | Oxy_05 (PSt7-10) | 2022-07-29 11:21 | default | 94.336 | %a.s. | 27.6974 | °C | 1017 | hPa | Humid | 36.4 | 0 |  | 0 | 21.279 | 73477.162 | 258790.5379 | 26.25 | 52
224053 | 2022-08-04 18:17 | 51.9881 | Oxy_05 (PSt7-10) | 2022-07-29 11:21 | default | 94.327 | %a.s. | 27.6891 | °C | 1017 | hPa | Humid | 36.4 | 0 |  | 0 | 21.281 | 73480.6277 | 258788.2284 | 26.25 | 52
224056 | 2022-08-04 18:17 | 52.005 | Oxy_05 (PSt7-10) | 2022-07-29 11:21 | default | 94.3475 | %a.s. | 27.6849 | °C | 1017 | hPa | Humid | 36.4 | 0 |  | 0 | 21.279 | 73484.6226 | 258801.1871 | 26.25 | 52
224058 | 2022-08-04 18:17 | 52.0211 | Oxy_05 (PSt7-10) | 2022-07-29 11:21 | default | 94.3097 | %a.s. | 27.6808 | °C | 1017 | hPa | Humid | 36.4 | 0 |  | 0 | 21.284 | 73484.7868 | 258789.8591 | 26.25 | 52
224064 | 2022-08-04 18:17 | 52.038 | Oxy_05 (PSt7-10) | 2022-07-29 11:21 | default | 94.3386 | %a.s. | 27.6764 | °C | 1017 | hPa | Humid | 36.4 | 0 |  | 0 | 21.281 | 73480.7027 | 258794.5955 | 26.25 | 52
224069 | 2022-08-04 18:17 | 52.0549 | Oxy_05 (PSt7-10) | 2022-07-29 11:21 | default | 94.3378 | %a.s. | 27.6773 | °C | 1017 | hPa | Humid | 36.4 | 0 |  | 0 | 21.281 | 73484.2235 | 258797.9046 | 26.25 | 52
224072 | 2022-08-04 18:17 | 52.0718 | Oxy_05 (PSt7-10) | 2022-07-29 11:21 | default | 94.2997 | %a.s. | 27.7008 | °C | 1017 | hPa | Humid | 36.4 | 0 |  | 0 | 21.283 | 73482.7158 | 258795.8248 | 26.25 | 52
224075 | 2022-08-04 18:17 | 52.0878 | Oxy_05 (PSt7-10) | 2022-07-29 11:21 | default | 94.3215 | %a.s. | 27.677 | °C | 1017 | hPa | Humid | 36.4 | 0 |  | 0 | 21.283 | 73482.7716 | 258800.7194 | 26.25 | 52
224081 | 2022-08-04 18:17 | 52.1047 | Oxy_05 (PSt7-10) | 2022-07-29 11:21 | default | 94.3482 | %a.s. | 27.675 | °C | 1017 | hPa | Humid | 36.4 | 0 |  | 0 | 21.28 | 73485.5346 | 258794.8033 | 26.25 | 52
224085 | 2022-08-04 18:17 | 52.1216 | Oxy_05 (PSt7-10) | 2022-07-29 11:21 | default | 94.2935 | %a.s. | 27.6894 | °C | 1017 | hPa | Humid | 36.4 | 0 |  | 0 | 21.285 | 73479.7882 | 258796.4856 | 26.25 | 52
224087 | 2022-08-04 18:17 | 52.1377 | Oxy_05 (PSt7-10) | 2022-07-29 11:21 | default | 94.2806 | %a.s. | 27.6854 | °C | 1017 | hPa | Humid | 36.4 | 0 |  | 0 | 21.287 | 73483.1358 | 258793.1812 | 26.25 | 52
224091 | 2022-08-04 18:17 | 52.1546 | Oxy_05 (PSt7-10) | 2022-07-29 11:21 | default | 94.3307 | %a.s. | 27.6942 | °C | 1017 | hPa | Humid | 36.4 | 0 |  | 0 | 21.28 | 73485.3687 | 258806.6992 | 26.25 | 52
224097 | 2022-08-04 18:17 | 52.1715 | Oxy_05 (PSt7-10) | 2022-07-29 11:21 | default | 94.3306 | %a.s. | 27.6852 | °C | 1017 | hPa | Humid | 36.4 | 0 |  | 0 | 21.281 | 73489.6294 | 258807.8915 | 26.25 | 52
224101 | 2022-08-04 18:17 | 52.1884 | Oxy_05 (PSt7-10) | 2022-07-29 11:21 | default | 94.3278 | %a.s. | 27.6792 | °C | 1017 | hPa | Humid | 36.4 | 0 |  | 0 | 21.282 | 73488.0809 | 258816.5329 | 26.25 | 52
224102 | 2022-08-04 18:17 | 52.2044 | Oxy_05 (PSt7-10) | 2022-07-29 11:21 | default | 94.3226 | %a.s. | 27.6758 | °C | 1017 | hPa | Humid | 36.4 | 0 |  | 0 | 21.283 | 73487.4009 | 258803.28 | 26.25 | 52
224108 | 2022-08-04 18:17 | 52.2213 | Oxy_05 (PSt7-10) | 2022-07-29 11:21 | default | 94.3176 | %a.s. | 27.6813 | °C | 1017 | hPa | Humid | 36.4 | 0 |  | 0 | 21.283 | 73491.9981 | 258805.6964 | 26.25 | 52
224112 | 2022-08-04 18:17 | 52.2382 | Oxy_05 (PSt7-10) | 2022-07-29 11:21 | default | 94.312 | %a.s. | 27.6783 | °C | 1017 | hPa | Humid | 36.4 | 0 |  | 0 | 21.284 | 73483.2285 | 258813.626 | 26.25 | 52
224116 | 2022-08-04 18:17 | 52.2551 | Oxy_05 (PSt7-10) | 2022-07-29 11:21 | default | 94.2969 | %a.s. | 27.6676 | °C | 1017 | hPa | Humid | 36.4 | 0 |  | 0 | 21.287 | 73491.1081 | 258801.2866 | 26.25 | 52
224119 | 2022-08-04 18:17 | 52.2711 | Oxy_05 (PSt7-10) | 2022-07-29 11:21 | default | 94.3615 | %a.s. | 27.6787 | °C | 1017 | hPa | Humid | 36.4 | 0 |  | 0 | 21.278 | 73480.1449 | 258802.0045 | 26.25 | 52
224124 | 2022-08-04 18:17 | 52.288 | Oxy_05 (PSt7-10) | 2022-07-29 11:21 | default | 94.3097 | %a.s. | 27.6898 | °C | 1017 | hPa | Humid | 36.4 | 0 |  | 0 | 21.283 | 73489.4805 | 258797.1328 | 26.25 | 52
224129 | 2022-08-04 18:17 | 52.3049 | Oxy_05 (PSt7-10) | 2022-07-29 11:21 | default | 94.3211 | %a.s. | 27.6956 | °C | 1017 | hPa | Humid | 36.4 | 0 |  | 0 | 21.281 | 73487.2109 | 258804.7011 | 26.25 | 52
224132 | 2022-08-04 18:17 | 52.3218 | Oxy_05 (PSt7-10) | 2022-07-29 11:21 | default | 94.3087 | %a.s. | 27.691 | °C | 1017 | hPa | Humid | 36.4 | 0 |  | 0 | 21.283 | 73484.5241 | 258802.3697 | 26.25 | 52
224136 | 2022-08-04 18:17 | 52.3378 | Oxy_05 (PSt7-10) | 2022-07-29 11:21 | default | 94.3061 | %a.s. | 27.6847 | °C | 1017 | hPa | Humid | 36.4 | 0 |  | 0 | 21.284 | 73496.7471 | 258803.2 | 26.25 | 52
224141 | 2022-08-04 18:17 | 52.3547 | Oxy_05 (PSt7-10) | 2022-07-29 11:21 | default | 94.2931 | %a.s. | 27.6809 | °C | 1017 | hPa | Humid | 36.4 | 0 |  | 0 | 21.286 | 73484.6301 | 258803.7177 | 26.25 | 52
224144 | 2022-08-04 18:17 | 52.3716 | Oxy_05 (PSt7-10) | 2022-07-29 11:21 | default | 94.3183 | %a.s. | 27.6896 | °C | 1017 | hPa | Humid | 36.4 | 0 |  | 0 | 21.282 | 73489.3283 | 258797.073 | 26.25 | 52
224146 | 2022-08-04 18:17 | 52.3877 | Oxy_05 (PSt7-10) | 2022-07-29 11:21 | default | 94.3085 | %a.s. | 27.6821 | °C | 1017 | hPa | Humid | 36.4 | 0 |  | 0 | 21.284 | 73495.4949 | 258802.681 | 26.25 | 52
224150 | 2022-08-04 18:17 | 52.4046 | Oxy_05 (PSt7-10) | 2022-07-29 11:21 | default | 94.2741 | %a.s. | 27.6835 | °C | 1017 | hPa | Humid | 36.4 | 0 |  | 0 | 21.288 | 73502.2852 | 258794.9633 | 26.25 | 52
224157 | 2022-08-04 18:17 | 52.4215 | Oxy_05 (PSt7-10) | 2022-07-29 11:21 | default | 94.3172 | %a.s. | 27.6726 | °C | 1017 | hPa | Humid | 36.4 | 0 |  | 0 | 21.284 | 73494.4726 | 258796.7699 | 26.25 | 52
224160 | 2022-08-04 18:17 | 52.4384 | Oxy_05 (PSt7-10) | 2022-07-29 11:21 | default | 94.3458 | %a.s. | 27.6777 | °C | 1017 | hPa | Humid | 36.4 | 0 |  | 0 | 21.28 | 73495.4251 | 258794.7232 | 26.25 | 52
224164 | 2022-08-04 18:17 | 52.4544 | Oxy_05 (PSt7-10) | 2022-07-29 11:21 | default | 94.3183 | %a.s. | 27.6895 | °C | 1017 | hPa | Humid | 36.4 | 0 |  | 0 | 21.282 | 73492.2123 | 258797.0911 | 26.25 | 52
224169 | 2022-08-04 18:17 | 52.4713 | Oxy_05 (PSt7-10) | 2022-07-29 11:21 | default | 94.2659 | %a.s. | 27.6833 | °C | 1017 | hPa | Humid | 36.4 | 0 |  | 0 | 21.289 | 73490.7862 | 258796.7828 | 26.25 | 52
224171 | 2022-08-04 18:17 | 52.4882 | Oxy_05 (PSt7-10) | 2022-07-29 11:21 | default | 94.3596 | %a.s. | 27.6717 | °C | 1017 | hPa | Humid | 36.4 | 0 |  | 0 | 21.279 | 73491.8908 | 258808.5341 | 26.25 | 52
224177 | 2022-08-04 18:17 | 52.5051 | Oxy_05 (PSt7-10) | 2022-07-29 11:21 | default | 94.278 | %a.s. | 27.6791 | °C | 1017 | hPa | Humid | 36.4 | 0 |  | 0 | 21.288 | 73496.445 | 258801.1235 | 26.25 | 52
224180 | 2022-08-04 18:18 | 52.5211 | Oxy_05 (PSt7-10) | 2022-07-29 11:21 | default | 94.3084 | %a.s. | 27.6822 | °C | 1017 | hPa | Humid | 36.4 | 0 |  | 0 | 21.284 | 73495.7398 | 258809.113 | 26.25 | 52
224185 | 2022-08-04 18:18 | 52.5381 | Oxy_05 (PSt7-10) | 2022-07-29 11:21 | default | 94.3181 | %a.s. | 27.6806 | °C | 1017 | hPa | Humid | 36.4 | 0 |  | 0 | 21.283 | 73494.2094 | 258809.9612 | 26.25 | 52
224189 | 2022-08-04 18:18 | 52.5549 | Oxy_05 (PSt7-10) | 2022-07-29 11:21 | default | 94.3074 | %a.s. | 27.6833 | °C | 1017 | hPa | Humid | 36.4 | 0 |  | 0 | 21.284 | 73494.0745 | 258791.2632 | 26.25 | 52
224190 | 2022-08-04 18:18 | 52.571 | Oxy_05 (PSt7-10) | 2022-07-29 11:21 | default | 94.3087 | %a.s. | 27.6728 | °C | 1017 | hPa | Humid | 36.4 | 0 |  | 0 | 21.285 | 73489.1788 | 258782.1205 | 26.25 | 52
224197 | 2022-08-04 18:18 | 52.588 | Oxy_05 (PSt7-10) | 2022-07-29 11:21 | default | 94.3073 | %a.s. | 27.6653 | °C | 1017 | hPa | Humid | 36.4 | 0 |  | 0 | 21.286 | 73494.5494 | 258795.9402 | 26.25 | 52
224201 | 2022-08-04 18:18 | 52.6049 | Oxy_05 (PSt7-10) | 2022-07-29 11:21 | default | 94.3139 | %a.s. | 27.6671 | °C | 1017 | hPa | Humid | 36.4 | 0 |  | 0 | 21.285 | 73497.2705 | 258802.7802 | 26.25 | 52
224204 | 2022-08-04 18:18 | 52.6218 | Oxy_05 (PSt7-10) | 2022-07-29 11:21 | default | 94.3081 | %a.s. | 27.6916 | °C | 1017 | hPa | Humid | 36.4 | 0 |  | 0 | 21.283 | 73498.7589 | 258795.3877 | 26.25 | 52
224209 | 2022-08-04 18:18 | 52.6379 | Oxy_05 (PSt7-10) | 2022-07-29 11:21 | default | 94.2885 | %a.s. | 27.6949 | °C | 1017 | hPa | Humid | 36.4 | 0 |  | 0 | 21.285 | 73504.2326 | 258805.4576 | 26.25 | 52
224213 | 2022-08-04 18:18 | 52.6548 | Oxy_05 (PSt7-10) | 2022-07-29 11:21 | default | 94.3279 | %a.s. | 27.679 | °C | 1017 | hPa | Humid | 36.4 | 0 |  | 0 | 21.282 | 73502.9778 | 258798.6242 | 26.25 | 52
224217 | 2022-08-04 18:18 | 52.6717 | Oxy_05 (PSt7-10) | 2022-07-29 11:21 | default | 94.3113 | %a.s. | 27.679 | °C | 1017 | hPa | Humid | 36.4 | 0 |  | 0 | 21.284 | 73500.8345 | 258796.818 | 26.25 | 52
224218 | 2022-08-04 18:18 | 52.6878 | Oxy_05 (PSt7-10) | 2022-07-29 11:21 | default | 94.2673 | %a.s. | 27.6818 | °C | 1017 | hPa | Humid | 36.4 | 0 |  | 0 | 21.289 | 73500.6222 | 258798.83 | 26.25 | 52
224225 | 2022-08-04 18:18 | 52.7047 | Oxy_05 (PSt7-10) | 2022-07-29 11:21 | default | 94.2863 | %a.s. | 27.6883 | °C | 1017 | hPa | Humid | 36.4 | 0 |  | 0 | 21.286 | 73501.0147 | 258799.208 | 26.25 | 52
224229 | 2022-08-04 18:18 | 52.7216 | Oxy_05 (PSt7-10) | 2022-07-29 11:21 | default | 94.3404 | %a.s. | 27.6836 | °C | 1017 | hPa | Humid | 36.4 | 0 |  | 0 | 21.28 | 73498.3262 | 258800.8139 | 26.25 | 52
224230 | 2022-08-04 18:18 | 52.7377 | Oxy_05 (PSt7-10) | 2022-07-29 11:21 | default | 94.2831 | %a.s. | 27.6736 | °C | 1017 | hPa | Humid | 36.4 | 0 |  | 0 | 21.288 | 73495.4248 | 258794.3662 | 26.25 | 52
224235 | 2022-08-04 18:18 | 52.7546 | Oxy_05 (PSt7-10) | 2022-07-29 11:21 | default | 94.3215 | %a.s. | 27.677 | °C | 1017 | hPa | Humid | 36.4 | 0 |  | 0 | 21.283 | 73496.051 | 258799.8136 | 26.25 | 52
224241 | 2022-08-04 18:18 | 52.7714 | Oxy_05 (PSt7-10) | 2022-07-29 11:21 | default | 94.2891 | %a.s. | 27.6852 | °C | 1017 | hPa | Humid | 36.4 | 0 |  | 0 | 21.286 | 73500.6667 | 258797.9146 | 26.25 | 52
224245 | 2022-08-04 18:18 | 52.7883 | Oxy_05 (PSt7-10) | 2022-07-29 11:21 | default | 94.3117 | %a.s. | 27.6787 | °C | 1017 | hPa | Humid | 36.4 | 0 |  | 0 | 21.284 | 73504.9676 | 258811.6814 | 26.25 | 52
224246 | 2022-08-04 18:18 | 52.8043 | Oxy_05 (PSt7-10) | 2022-07-29 11:21 | default | 94.3027 | %a.s. | 27.6703 | °C | 1017 | hPa | Humid | 36.4 | 0 |  | 0 | 21.286 | 73503.6408 | 258799.2743 | 26.25 | 52
224253 | 2022-08-04 18:18 | 52.8212 | Oxy_05 (PSt7-10) | 2022-07-29 11:21 | default | 94.297 | %a.s. | 27.6766 | °C | 1017 | hPa | Humid | 36.4 | 0 |  | 0 | 21.286 | 73569.5008 | 258812.0205 | 26.25 | 52
224256 | 2022-08-04 18:18 | 52.8381 | Oxy_05 (PSt7-10) | 2022-07-29 11:21 | default | 94.3138 | %a.s. | 27.6764 | °C | 1017 | hPa | Humid | 36.4 | 0 |  | 0 | 21.284 | 73552.2312 | 258796.5708 | 26.25 | 52
224261 | 2022-08-04 18:18 | 52.855 | Oxy_05 (PSt7-10) | 2022-07-29 11:21 | default | 94.2944 | %a.s. | 27.6794 | °C | 1017 | hPa | Humid | 36.4 | 0 |  | 0 | 21.286 | 73558.3553 | 258803.2823 | 26.25 | 52
224262 | 2022-08-04 18:18 | 52.8711 | Oxy_05 (PSt7-10) | 2022-07-29 11:21 | default | 94.3052 | %a.s. | 27.6767 | °C | 1017 | hPa | Humid | 36.4 | 0 |  | 0 | 21.285 | 73554.7353 | 258797.6153 | 26.25 | 52
224268 | 2022-08-04 18:18 | 52.888 | Oxy_05 (PSt7-10) | 2022-07-29 11:21 | default | 94.3326 | %a.s. | 27.674 | °C | 1017 | hPa | Humid | 36.4 | 0 |  | 0 | 21.282 | 73557.6381 | 258794.5284 | 26.25 | 52
224273 | 2022-08-04 18:18 | 52.9049 | Oxy_05 (PSt7-10) | 2022-07-29 11:21 | default | 94.3161 | %a.s. | 27.6648 | °C | 1017 | hPa | Humid | 36.4 | 0 |  | 0 | 21.285 | 73554.5019 | 258795.9835 | 26.25 | 52
224277 | 2022-08-04 18:18 | 52.9218 | Oxy_05 (PSt7-10) | 2022-07-29 11:21 | default | 94.2985 | %a.s. | 27.6931 | °C | 1017 | hPa | Humid | 36.4 | 0 |  | 0 | 21.284 | 73556.8632 | 258790.8172 | 26.25 | 52
224281 | 2022-08-04 18:18 | 52.9378 | Oxy_05 (PSt7-10) | 2022-07-29 11:21 | default | 94.31 | %a.s. | 27.6895 | °C | 1017 | hPa | Humid | 36.4 | 0 |  | 0 | 21.283 | 73556.0152 | 258798.4249 | 26.25 | 52
224285 | 2022-08-04 18:18 | 52.9548 | Oxy_05 (PSt7-10) | 2022-07-29 11:21 | default | 94.306 | %a.s. | 27.6757 | °C | 1017 | hPa | Humid | 36.4 | 0 |  | 0 | 21.285 | 73560.6623 | 258800.9655 | 26.25 | 52
224288 | 2022-08-04 18:18 | 52.9717 | Oxy_05 (PSt7-10) | 2022-07-29 11:21 | default | 94.3197 | %a.s. | 27.688 | °C | 1017 | hPa | Humid | 36.4 | 0 |  | 0 | 21.282 | 73557.0523 | 258806.5223 | 26.25 | 52
224291 | 2022-08-04 18:18 | 52.9878 | Oxy_05 (PSt7-10) | 2022-07-29 11:21 | default | 94.2883 | %a.s. | 27.677 | °C | 1017 | hPa | Humid | 36.4 | 0 |  | 0 | 21.287 | 73562.63 | 258806.9576 | 26.25 | 52
224297 | 2022-08-04 18:18 | 53.0047 | Oxy_05 (PSt7-10) | 2022-07-29 11:21 | default | 94.3128 | %a.s. | 27.6865 | °C | 1017 | hPa | Humid | 36.4 | 0 |  | 0 | 21.283 | 73566.718 | 258801.4634 | 26.25 | 52
224300 | 2022-08-04 18:18 | 53.0216 | Oxy_05 (PSt7-10) | 2022-07-29 11:21 | default | 94.3362 | %a.s. | 27.6791 | °C | 1017 | hPa | Humid | 36.4 | 0 |  | 0 | 21.281 | 73555.6241 | 258794.5051 | 26.25 | 52
224302 | 2022-08-04 18:18 | 53.0377 | Oxy_05 (PSt7-10) | 2022-07-29 11:21 | default | 94.3244 | %a.s. | 27.6738 | °C | 1017 | hPa | Humid | 36.4 | 0 |  | 0 | 21.283 | 73566.4436 | 258799.648 | 26.25 | 52
224308 | 2022-08-04 18:18 | 53.0546 | Oxy_05 (PSt7-10) | 2022-07-29 11:21 | default | 94.2497 | %a.s. | 27.6829 | °C | 1017 | hPa | Humid | 36.4 | 0 |  | 0 | 21.291 | 73563.6179 | 258806.3503 | 26.25 | 52
224313 | 2022-08-04 18:18 | 53.0715 | Oxy_05 (PSt7-10) | 2022-07-29 11:21 | default | 94.2739 | %a.s. | 27.6837 | °C | 1017 | hPa | Humid | 36.4 | 0 |  | 0 | 21.288 | 73566.3206 | 258802.1014 | 26.25 | 52
224316 | 2022-08-04 18:18 | 53.0884 | Oxy_05 (PSt7-10) | 2022-07-29 11:21 | default | 94.2889 | %a.s. | 27.6944 | °C | 1017 | hPa | Humid | 36.4 | 0 |  | 0 | 21.285 | 73566.746 | 258803.1915 | 26.25 | 52
224320 | 2022-08-04 18:18 | 53.1045 | Oxy_05 (PSt7-10) | 2022-07-29 11:21 | default | 94.2803 | %a.s. | 27.6767 | °C | 1017 | hPa | Humid | 36.4 | 0 |  | 0 | 21.288 | 73564.4109 | 258803.5903 | 26.25 | 52
224325 | 2022-08-04 18:18 | 53.1214 | Oxy_05 (PSt7-10) | 2022-07-29 11:21 | default | 94.285 | %a.s. | 27.6806 | °C | 1017 | hPa | Humid | 36.4 | 0 |  | 0 | 21.287 | 73569.2155 | 258792.4039 | 26.25 | 52
224329 | 2022-08-04 18:18 | 53.1383 | Oxy_05 (PSt7-10) | 2022-07-29 11:21 | default | 94.2744 | %a.s. | 27.674 | °C | 1017 | hPa | Humid | 36.4 | 0 |  | 0 | 21.289 | 73568.0981 | 258796.2142 | 26.25 | 52
224330 | 2022-08-04 18:18 | 53.1544 | Oxy_05 (PSt7-10) | 2022-07-29 11:21 | default | 94.3172 | %a.s. | 27.6726 | °C | 1017 | hPa | Humid | 36.4 | 0 |  | 0 | 21.284 | 73559.1865 | 258802.0362 | 26.25 | 52
224337 | 2022-08-04 18:18 | 53.1712 | Oxy_05 (PSt7-10) | 2022-07-29 11:21 | default | 94.254 | %a.s. | 27.6691 | °C | 1017 | hPa | Humid | 36.4 | 0 |  | 0 | 21.292 | 73561.7285 | 258786.8764 | 26.25 | 52
224341 | 2022-08-04 18:18 | 53.1882 | Oxy_05 (PSt7-10) | 2022-07-29 11:21 | default | 94.2804 | %a.s. | 27.6674 | °C | 1017 | hPa | Humid | 36.4 | 0 |  | 0 | 21.289 | 73571.7286 | 258802.2183 | 26.25 | 52
224345 | 2022-08-04 18:18 | 53.2051 | Oxy_05 (PSt7-10) | 2022-07-29 11:21 | default | 94.2511 | %a.s. | 27.6723 | °C | 1017 | hPa | Humid | 36.4 | 0 |  | 0 | 21.292 | 73569.2856 | 258806.2162 | 26.25 | 52
224349 | 2022-08-04 18:18 | 53.2212 | Oxy_05 (PSt7-10) | 2022-07-29 11:21 | default | 94.2638 | %a.s. | 27.6766 | °C | 1017 | hPa | Humid | 36.4 | 0 |  | 0 | 21.29 | 73568.8985 | 258790.3695 | 26.25 | 52
224353 | 2022-08-04 18:18 | 53.2381 | Oxy_05 (PSt7-10) | 2022-07-29 11:21 | default | 94.2643 | %a.s. | 27.6851 | °C | 1017 | hPa | Humid | 36.4 | 0 |  | 0 | 21.289 | 73568.4691 | 258800.9471 | 26.25 | 52
224357 | 2022-08-04 18:18 | 53.255 | Oxy_05 (PSt7-10) | 2022-07-29 11:21 | default | 94.3192 | %a.s. | 27.6795 | °C | 1017 | hPa | Humid | 36.4 | 0 |  | 0 | 21.283 | 73571.474 | 258806.0921 | 26.25 | 52
224358 | 2022-08-04 18:18 | 53.271 | Oxy_05 (PSt7-10) | 2022-07-29 11:21 | default | 94.2401 | %a.s. | 27.6843 | °C | 1017 | hPa | Humid | 36.4 | 0 |  | 0 | 21.292 | 73572.9006 | 258802.4249 | 26.25 | 52
224364 | 2022-08-04 18:18 | 53.2879 | Oxy_05 (PSt7-10) | 2022-07-29 11:21 | default | 94.2794 | %a.s. | 27.6867 | °C | 1017 | hPa | Humid | 36.4 | 0 |  | 0 | 21.287 | 73565.5386 | 258792.1023 | 26.25 | 52
224369 | 2022-08-04 18:18 | 53.3048 | Oxy_05 (PSt7-10) | 2022-07-29 11:21 | default | 94.2606 | %a.s. | 27.6801 | °C | 1017 | hPa | Humid | 36.4 | 0 |  | 0 | 21.29 | 73569.8932 | 258800.1866 | 26.25 | 52
224373 | 2022-08-04 18:18 | 53.3218 | Oxy_05 (PSt7-10) | 2022-07-29 11:21 | default | 94.2668 | %a.s. | 27.6732 | °C | 1017 | hPa | Humid | 36.4 | 0 |  | 0 | 21.29 | 73568.104 | 258814.1987 | 26.25 | 52
224374 | 2022-08-04 18:18 | 53.3379 | Oxy_05 (PSt7-10) | 2022-07-29 11:21 | default | 94.304 | %a.s. | 27.687 | °C | 1017 | hPa | Humid | 36.4 | 0 |  | 0 | 21.284 | 73572.0711 | 258804.7166 | 26.25 | 52
224381 | 2022-08-04 18:18 | 53.3547 | Oxy_05 (PSt7-10) | 2022-07-29 11:21 | default | 94.2762 | %a.s. | 27.6812 | °C | 1017 | hPa | Humid | 36.4 | 0 |  | 0 | 21.288 | 73569.176 | 258805.6516 | 26.25 | 52
224385 | 2022-08-04 18:18 | 53.3717 | Oxy_05 (PSt7-10) | 2022-07-29 11:21 | default | 94.3219 | %a.s. | 27.6674 | °C | 1017 | hPa | Humid | 36.4 | 0 |  | 0 | 21.284 | 73572.0822 | 258807.1552 | 26.25 | 52
224386 | 2022-08-04 18:18 | 53.3877 | Oxy_05 (PSt7-10) | 2022-07-29 11:21 | default | 94.2664 | %a.s. | 27.6827 | °C | 1017 | hPa | Humid | 36.4 | 0 |  | 0 | 21.289 | 73575.8536 | 258811.2259 | 26.25 | 52
224392 | 2022-08-04 18:18 | 53.4046 | Oxy_05 (PSt7-10) | 2022-07-29 11:21 | default | 94.302 | %a.s. | 27.6893 | °C | 1017 | hPa | Humid | 36.4 | 0 |  | 0 | 21.284 | 73572.7498 | 258802.3345 | 26.25 | 52
224397 | 2022-08-04 18:18 | 53.4216 | Oxy_05 (PSt7-10) | 2022-07-29 11:21 | default | 94.2997 | %a.s. | 27.6827 | °C | 1017 | hPa | Humid | 36.4 | 0 |  | 0 | 21.285 | 73575.7087 | 258802.859 | 26.25 | 52
224398 | 2022-08-04 18:18 | 53.4377 | Oxy_05 (PSt7-10) | 2022-07-29 11:21 | default | 94.3071 | %a.s. | 27.6837 | °C | 1017 | hPa | Humid | 36.4 | 0 |  | 0 | 21.284 | 73579.7938 | 258801.6338 | 26.25 | 52
224402 | 2022-08-04 18:18 | 53.4547 | Oxy_05 (PSt7-10) | 2022-07-29 11:21 | default | 94.2638 | %a.s. | 27.6857 | °C | 1017 | hPa | Humid | 36.4 | 0 |  | 0 | 21.289 | 73569.6455 | 258805.861 | 26.25 | 52
224409 | 2022-08-04 18:18 | 53.4716 | Oxy_05 (PSt7-10) | 2022-07-29 11:21 | default | 94.2956 | %a.s. | 27.669 | °C | 1017 | hPa | Humid | 36.4 | 0 |  | 0 | 21.287 | 73577.5753 | 258805.8845 | 26.25 | 52
224410 | 2022-08-04 18:18 | 53.4877 | Oxy_05 (PSt7-10) | 2022-07-29 11:21 | default | 94.3305 | %a.s. | 27.6671 | °C | 1017 | hPa | Humid | 36.4 | 0 |  | 0 | 21.283 | 73565.6114 | 258803.5285 | 26.25 | 52
224414 | 2022-08-04 18:18 | 53.5046 | Oxy_05 (PSt7-10) | 2022-07-29 11:21 | default | 94.3096 | %a.s. | 27.6627 | °C | 1017 | hPa | Humid | 36.4 | 0 |  | 0 | 21.286 | 73572.4913 | 258803.1414 | 26.25 | 52
224420 | 2022-08-04 18:19 | 53.5215 | Oxy_05 (PSt7-10) | 2022-07-29 11:21 | default | 94.2787 | %a.s. | 27.6694 | °C | 1017 | hPa | Humid | 36.4 | 0 |  | 0 | 21.289 | 73580.1749 | 258814.6178 | 26.25 | 52
224425 | 2022-08-04 18:19 | 53.5384 | Oxy_05 (PSt7-10) | 2022-07-29 11:21 | default | 94.2968 | %a.s. | 27.6677 | °C | 1017 | hPa | Humid | 36.4 | 0 |  | 0 | 21.287 | 73570.8539 | 258802.5013 | 26.25 | 52
224426 | 2022-08-04 18:19 | 53.5544 | Oxy_05 (PSt7-10) | 2022-07-29 11:21 | default | 94.2942 | %a.s. | 27.6705 | °C | 1017 | hPa | Humid | 36.4 | 0 |  | 0 | 21.287 | 73575.2027 | 258808.0847 | 26.25 | 52
224433 | 2022-08-04 18:19 | 53.5713 | Oxy_05 (PSt7-10) | 2022-07-29 11:21 | default | 94.2623 | %a.s. | 27.6873 | °C | 1017 | hPa | Humid | 36.4 | 0 |  | 0 | 21.289 | 73577.3891 | 258809.563 | 26.25 | 52
224437 | 2022-08-04 18:19 | 53.5882 | Oxy_05 (PSt7-10) | 2022-07-29 11:21 | default | 94.2692 | %a.s. | 27.6888 | °C | 1017 | hPa | Humid | 36.4 | 0 |  | 0 | 21.288 | 73576.9571 | 258792.425 | 26.25 | 52
224441 | 2022-08-04 18:19 | 53.6051 | Oxy_05 (PSt7-10) | 2022-07-29 11:21 | default | 94.2859 | %a.s. | 27.6796 | °C | 1017 | hPa | Humid | 36.4 | 0 |  | 0 | 21.287 | 73572.7167 | 258818.7769 | 26.25 | 52
224444 | 2022-08-04 18:19 | 53.6212 | Oxy_05 (PSt7-10) | 2022-07-29 11:21 | default | 94.2998 | %a.s. | 27.6825 | °C | 1017 | hPa | Humid | 36.4 | 0 |  | 0 | 21.285 | 73573.5429 | 258803.7638 | 26.25 | 52
224449 | 2022-08-04 18:19 | 53.6381 | Oxy_05 (PSt7-10) | 2022-07-29 11:21 | default | 94.2837 | %a.s. | 27.6821 | °C | 1017 | hPa | Humid | 36.4 | 0 |  | 0 | 21.287 | 73573.4955 | 258814.004 | 26.25 | 52
224453 | 2022-08-04 18:19 | 53.6549 | Oxy_05 (PSt7-10) | 2022-07-29 11:21 | default | 94.2845 | %a.s. | 27.6902 | °C | 1017 | hPa | Humid | 36.4 | 0 |  | 0 | 21.286 | 73569.4792 | 258808.8399 | 26.25 | 52
224456 | 2022-08-04 18:19 | 53.6718 | Oxy_05 (PSt7-10) | 2022-07-29 11:21 | default | 94.2907 | %a.s. | 27.6743 | °C | 1017 | hPa | Humid | 36.4 | 0 |  | 0 | 21.287 | 73578.005 | 258806.1351 | 26.25 | 52
224459 | 2022-08-04 18:19 | 53.6879 | Oxy_05 (PSt7-10) | 2022-07-29 11:21 | default | 94.2506 | %a.s. | 27.6728 | °C | 1017 | hPa | Humid | 36.4 | 0 |  | 0 | 21.292 | 73573.5892 | 258809.3304 | 26.25 | 52
224465 | 2022-08-04 18:19 | 53.7048 | Oxy_05 (PSt7-10) | 2022-07-29 11:21 | default | 94.24 | %a.s. | 27.6844 | °C | 1017 | hPa | Humid | 36.4 | 0 |  | 0 | 21.292 | 73578.9679 | 258805.7726 | 26.25 | 52
224468 | 2022-08-04 18:19 | 53.7216 | Oxy_05 (PSt7-10) | 2022-07-29 11:21 | default | 94.2847 | %a.s. | 27.6809 | °C | 1017 | hPa | Humid | 36.4 | 0 |  | 0 | 21.287 | 73571.9731 | 258811.0098 | 26.25 | 52
224472 | 2022-08-04 18:19 | 53.7377 | Oxy_05 (PSt7-10) | 2022-07-29 11:21 | default | 94.2748 | %a.s. | 27.6827 | °C | 1017 | hPa | Humid | 36.4 | 0 |  | 0 | 21.288 | 73577.4585 | 258803.8935 | 26.25 | 52
224474 | 2022-08-04 18:19 | 53.7546 | Oxy_05 (PSt7-10) | 2022-07-29 11:21 | default | 94.3074 | %a.s. | 27.6742 | °C | 1017 | hPa | Humid | 36.4 | 0 |  | 0 | 21.285 | 73572.279 | 258806.9463 | 26.25 | 52
224480 | 2022-08-04 18:19 | 53.7715 | Oxy_05 (PSt7-10) | 2022-07-29 11:21 | default | 94.3155 | %a.s. | 27.6653 | °C | 1017 | hPa | Humid | 36.4 | 0 |  | 0 | 21.285 | 73570.0495 | 258806.5573 | 26.25 | 52
224485 | 2022-08-04 18:19 | 53.7884 | Oxy_05 (PSt7-10) | 2022-07-29 11:21 | default | 94.324 | %a.s. | 27.6651 | °C | 1017 | hPa | Humid | 36.4 | 0 |  | 0 | 21.284 | 73570.792 | 258816.0403 | 26.25 | 52
224488 | 2022-08-04 18:19 | 53.8044 | Oxy_05 (PSt7-10) | 2022-07-29 11:21 | default | 94.2999 | %a.s. | 27.6733 | °C | 1017 | hPa | Humid | 36.4 | 0 |  | 0 | 21.286 | 73564.9643 | 258802.487 | 26.25 | 52
224492 | 2022-08-04 18:19 | 53.8214 | Oxy_05 (PSt7-10) | 2022-07-29 11:21 | default | 94.3388 | %a.s. | 27.6671 | °C | 1017 | hPa | Humid | 36.4 | 0 |  | 0 | 21.282 | 73564.364 | 258795.3076 | 26.25 | 52
224496 | 2022-08-04 18:19 | 53.8382 | Oxy_05 (PSt7-10) | 2022-07-29 11:21 | default | 94.3235 | %a.s. | 27.6567 | °C | 1017 | hPa | Humid | 36.4 | 0 |  | 0 | 21.285 | 73569.8981 | 258796.2048 | 26.25 | 52
224499 | 2022-08-04 18:19 | 53.8551 | Oxy_05 (PSt7-10) | 2022-07-29 11:21 | default | 94.3058 | %a.s. | 27.6669 | °C | 1017 | hPa | Humid | 36.4 | 0 |  | 0 | 21.286 | 73559.7348 | 258798.5772 | 26.25 | 52
224502 | 2022-08-04 18:19 | 53.8712 | Oxy_05 (PSt7-10) | 2022-07-29 11:21 | default | 94.3521 | %a.s. | 27.6799 | °C | 1017 | hPa | Humid | 36.4 | 0 |  | 0 | 21.279 | 73570.676 | 258809.3396 | 26.25 | 52
224508 | 2022-08-04 18:19 | 53.888 | Oxy_05 (PSt7-10) | 2022-07-29 11:21 | default | 94.2938 | %a.s. | 27.6801 | °C | 1017 | hPa | Humid | 36.4 | 0 |  | 0 | 21.286 | 73562.3413 | 258799.4437 | 26.25 | 52
224513 | 2022-08-04 18:19 | 53.905 | Oxy_05 (PSt7-10) | 2022-07-29 11:21 | default | 94.2914 | %a.s. | 27.6827 | °C | 1017 | hPa | Humid | 36.4 | 0 |  | 0 | 21.286 | 73565.2295 | 258802.9091 | 26.25 | 52
224514 | 2022-08-04 18:19 | 53.921 | Oxy_05 (PSt7-10) | 2022-07-29 11:21 | default | 94.3022 | %a.s. | 27.6799 | °C | 1017 | hPa | Humid | 36.4 | 0 |  | 0 | 21.285 | 73559.8507 | 258813.2822 | 26.25 | 52
224519 | 2022-08-04 18:19 | 53.9379 | Oxy_05 (PSt7-10) | 2022-07-29 11:21 | default | 94.2933 | %a.s. | 27.6715 | °C | 1017 | hPa | Humid | 36.4 | 0 |  | 0 | 21.287 | 73568.4135 | 258787.0906 | 26.25 | 52
224523 | 2022-08-04 18:19 | 53.9548 | Oxy_05 (PSt7-10) | 2022-07-29 11:21 | default | 94.265 | %a.s. | 27.6753 | °C | 1017 | hPa | Humid | 36.4 | 0 |  | 0 | 21.29 | 73570.6741 | 258804.8448 | 26.25 | 52
224529 | 2022-08-04 18:19 | 53.9717 | Oxy_05 (PSt7-10) | 2022-07-29 11:21 | default | 94.2807 | %a.s. | 27.6853 | °C | 1017 | hPa | Humid | 36.4 | 0 |  | 0 | 21.287 | 73573.2815 | 258807.014 | 26.25 | 52
224531 | 2022-08-04 18:19 | 53.9877 | Oxy_05 (PSt7-10) | 2022-07-29 11:21 | default | 94.295 | %a.s. | 27.6787 | °C | 1017 | hPa | Humid | 36.4 | 0 |  | 0 | 21.286 | 73567.1287 | 258791.767 | 26.25 | 52
224537 | 2022-08-04 18:19 | 54.0046 | Oxy_05 (PSt7-10) | 2022-07-29 11:21 | default | 94.2816 | %a.s. | 27.6752 | °C | 1017 | hPa | Humid | 36.4 | 0 |  | 0 | 21.288 | 73575.0067 | 258811.904 | 26.25 | 52
224540 | 2022-08-04 18:19 | 54.0215 | Oxy_05 (PSt7-10) | 2022-07-29 11:21 | default | 94.2845 | %a.s. | 27.6721 | °C | 1017 | hPa | Humid | 36.4 | 0 |  | 0 | 21.288 | 73574.0978 | 258810.7418 | 26.25 | 52
224543 | 2022-08-04 18:19 | 54.0384 | Oxy_05 (PSt7-10) | 2022-07-29 11:21 | default | 94.282 | %a.s. | 27.6838 | °C | 1017 | hPa | Humid | 36.4 | 0 |  | 0 | 21.287 | 73570.5851 | 258807.5025 | 26.25 | 52
224547 | 2022-08-04 18:19 | 54.0545 | Oxy_05 (PSt7-10) | 2022-07-29 11:21 | default | 94.2912 | %a.s. | 27.6738 | °C | 1017 | hPa | Humid | 36.4 | 0 |  | 0 | 21.287 | 73568.2038 | 258803.0014 | 26.25 | 52
224553 | 2022-08-04 18:19 | 54.0713 | Oxy_05 (PSt7-10) | 2022-07-29 11:21 | default | 94.3248 | %a.s. | 27.6734 | °C | 1017 | hPa | Humid | 36.4 | 0 |  | 0 | 21.283 | 73575.9649 | 258797.4332 | 26.25 | 52
224557 | 2022-08-04 18:19 | 54.0883 | Oxy_05 (PSt7-10) | 2022-07-29 11:21 | default | 94.3077 | %a.s. | 27.6739 | °C | 1017 | hPa | Humid | 36.4 | 0 |  | 0 | 21.285 | 73571.0266 | 258801.4648 | 26.25 | 52
224560 | 2022-08-04 18:19 | 54.1051 | Oxy_05 (PSt7-10) | 2022-07-29 11:21 | default | 94.3113 | %a.s. | 27.679 | °C | 1017 | hPa | Humid | 36.4 | 0 |  | 0 | 21.284 | 73568.5328 | 258805.0628 | 26.25 | 52
224564 | 2022-08-04 18:19 | 54.1212 | Oxy_05 (PSt7-10) | 2022-07-29 11:21 | default | 94.311 | %a.s. | 27.6703 | °C | 1017 | hPa | Humid | 36.4 | 0 |  | 0 | 21.285 | 73571.8772 | 258806.2297 | 26.25 | 52
224568 | 2022-08-04 18:19 | 54.1381 | Oxy_05 (PSt7-10) | 2022-07-29 11:21 | default | 94.3049 | %a.s. | 27.677 | °C | 1017 | hPa | Humid | 36.4 | 0 |  | 0 | 21.285 | 73564.1901 | 258809.3832 | 26.25 | 52
224572 | 2022-08-04 18:19 | 54.155 | Oxy_05 (PSt7-10) | 2022-07-29 11:21 | default | 94.3199 | %a.s. | 27.6605 | °C | 1017 | hPa | Humid | 36.4 | 0 |  | 0 | 21.285 | 73570.0513 | 258809.6158 | 26.25 | 52
224574 | 2022-08-04 18:19 | 54.171 | Oxy_05 (PSt7-10) | 2022-07-29 11:21 | default | 94.2895 | %a.s. | 27.6575 | °C | 1017 | hPa | Humid | 36.4 | 0 |  | 0 | 21.289 | 73572.9261 | 258807.6251 | 26.25 | 52
224578 | 2022-08-04 18:19 | 54.1879 | Oxy_05 (PSt7-10) | 2022-07-29 11:21 | default | 94.3374 | %a.s. | 27.6505 | °C | 1017 | hPa | Humid | 36.4 | 0 |  | 0 | 21.284 | 73576.4646 | 258808.3402 | 26.25 | 52
224583 | 2022-08-04 18:19 | 54.2048 | Oxy_05 (PSt7-10) | 2022-07-29 11:21 | default | 94.3067 | %a.s. | 27.6841 | °C | 1017 | hPa | Humid | 36.4 | 0 |  | 0 | 21.284 | 73573.0931 | 258807.8666 | 26.25 | 52
224588 | 2022-08-04 18:19 | 54.2217 | Oxy_05 (PSt7-10) | 2022-07-29 11:21 | default | 94.2971 | %a.s. | 27.6764 | °C | 1017 | hPa | Humid | 36.4 | 0 |  | 0 | 21.286 | 73576.367 | 258808.6887 | 26.25 | 52
224591 | 2022-08-04 18:19 | 54.2377 | Oxy_05 (PSt7-10) | 2022-07-29 11:21 | default | 94.2395 | %a.s. | 27.6759 | °C | 1017 | hPa | Humid | 36.4 | 0 |  | 0 | 21.293 | 73573.2308 | 258814.2394 | 26.25 | 52
224597 | 2022-08-04 18:19 | 54.2545 | Oxy_05 (PSt7-10) | 2022-07-29 11:21 | default | 94.2848 | %a.s. | 27.6808 | °C | 1017 | hPa | Humid | 36.4 | 0 |  | 0 | 21.287 | 73575.1479 | 258813.2965 | 26.25 | 52
224598 | 2022-08-04 18:19 | 54.2714 | Oxy_05 (PSt7-10) | 2022-07-29 11:21 | default | 94.2976 | %a.s. | 27.6849 | °C | 1017 | hPa | Humid | 36.4 | 0 |  | 0 | 21.285 | 73569.1635 | 258810.1689 | 26.25 | 52
224602 | 2022-08-04 18:19 | 54.2883 | Oxy_05 (PSt7-10) | 2022-07-29 11:21 | default | 94.2737 | %a.s. | 27.6839 | °C | 1017 | hPa | Humid | 36.4 | 0 |  | 0 | 21.288 | 73572.8207 | 258804.3203 | 26.25 | 52
224609 | 2022-08-04 18:19 | 54.3052 | Oxy_05 (PSt7-10) | 2022-07-29 11:21 | default | 94.2759 | %a.s. | 27.6723 | °C | 1017 | hPa | Humid | 36.4 | 0 |  | 0 | 21.289 | 73578.5135 | 258798.6133 | 26.25 | 52
224612 | 2022-08-04 18:19 | 54.3212 | Oxy_05 (PSt7-10) | 2022-07-29 11:21 | default | 94.2803 | %a.s. | 27.6675 | °C | 1017 | hPa | Humid | 36.4 | 0 |  | 0 | 21.289 | 73571.6037 | 258803.2437 | 26.25 | 52
224615 | 2022-08-04 18:19 | 54.3381 | Oxy_05 (PSt7-10) | 2022-07-29 11:21 | default | 94.2846 | %a.s. | 27.6719 | °C | 1017 | hPa | Humid | 36.4 | 0 |  | 0 | 21.288 | 73568.3149 | 258805.4279 | 26.25 | 52
224620 | 2022-08-04 18:19 | 54.355 | Oxy_05 (PSt7-10) | 2022-07-29 11:21 | default | 94.279 | %a.s. | 27.6781 | °C | 1017 | hPa | Humid | 36.4 | 0 |  | 0 | 21.288 | 73574.1186 | 258810.2157 | 26.25 | 52
224622 | 2022-08-04 18:19 | 54.3711 | Oxy_05 (PSt7-10) | 2022-07-29 11:21 | default | 94.2912 | %a.s. | 27.6738 | °C | 1017 | hPa | Humid | 36.4 | 0 |  | 0 | 21.287 | 73568.821 | 258802.8013 | 26.25 | 52
224626 | 2022-08-04 18:19 | 54.388 | Oxy_05 (PSt7-10) | 2022-07-29 11:21 | default | 94.2892 | %a.s. | 27.676 | °C | 1017 | hPa | Humid | 36.4 | 0 |  | 0 | 21.287 | 73581.6967 | 258794.8248 | 26.25 | 52
224632 | 2022-08-04 18:19 | 54.4049 | Oxy_05 (PSt7-10) | 2022-07-29 11:21 | default | 94.2924 | %a.s. | 27.6634 | °C | 1017 | hPa | Humid | 36.4 | 0 |  | 0 | 21.288 | 73574.6433 | 258801.4475 | 26.25 | 52
224637 | 2022-08-04 18:19 | 54.4218 | Oxy_05 (PSt7-10) | 2022-07-29 11:21 | default | 94.3228 | %a.s. | 27.6755 | °C | 1017 | hPa | Humid | 36.4 | 0 |  | 0 | 21.283 | 73575.2901 | 258811.2708 | 26.25 | 52
224640 | 2022-08-04 18:19 | 54.4378 | Oxy_05 (PSt7-10) | 2022-07-29 11:21 | default | 94.2687 | %a.s. | 27.6712 | °C | 1017 | hPa | Humid | 36.4 | 0 |  | 0 | 21.29 | 73574.5505 | 258802.102 | 26.25 | 52
224644 | 2022-08-04 18:19 | 54.4547 | Oxy_05 (PSt7-10) | 2022-07-29 11:21 | default | 94.2791 | %a.s. | 27.6688 | °C | 1017 | hPa | Humid | 36.4 | 0 |  | 0 | 21.289 | 73579.0902 | 258791.884 | 26.25 | 52
224647 | 2022-08-04 18:19 | 54.4716 | Oxy_05 (PSt7-10) | 2022-07-29 11:21 | default | 94.313 | %a.s. | 27.6681 | °C | 1017 | hPa | Humid | 36.4 | 0 |  | 0 | 21.285 | 73577.6707 | 258802.1 | 26.25 | 52
224653 | 2022-08-04 18:19 | 54.4885 | Oxy_05 (PSt7-10) | 2022-07-29 11:21 | default | 94.3153 | %a.s. | 27.6656 | °C | 1017 | hPa | Humid | 36.4 | 0 |  | 0 | 21.285 | 73575.2901 | 258805.4284 | 26.25 | 52
224656 | 2022-08-04 18:19 | 54.5047 | Oxy_05 (PSt7-10) | 2022-07-29 11:21 | default | 94.2699 | %a.s. | 27.6608 | °C | 1017 | hPa | Humid | 36.4 | 0 |  | 0 | 21.291 | 73573.977 | 258791.7992 | 26.25 | 52
224660 | 2022-08-04 18:20 | 54.5216 | Oxy_05 (PSt7-10) | 2022-07-29 11:21 | default | 94.3095 | %a.s. | 27.69 | °C | 1017 | hPa | Humid | 36.4 | 0 |  | 0 | 21.283 | 73575.1319 | 258803.8946 | 26.25 | 52
224665 | 2022-08-04 18:20 | 54.5385 | Oxy_05 (PSt7-10) | 2022-07-29 11:21 | default | 94.2826 | %a.s. | 27.6832 | °C | 1017 | hPa | Humid | 36.4 | 0 |  | 0 | 21.287 | 73579.1479 | 258798.4005 | 26.25 | 52
224666 | 2022-08-04 18:20 | 54.5546 | Oxy_05 (PSt7-10) | 2022-07-29 11:21 | default | 94.2864 | %a.s. | 27.679 | °C | 1017 | hPa | Humid | 36.4 | 0 |  | 0 | 21.287 | 73573.9586 | 258809.7043 | 26.25 | 52
224672 | 2022-08-04 18:20 | 54.5715 | Oxy_05 (PSt7-10) | 2022-07-29 11:21 | default | 94.2807 | %a.s. | 27.6852 | °C | 1017 | hPa | Humid | 36.4 | 0 |  | 0 | 21.287 | 73574.8204 | 258796.6238 | 26.25 | 52
224677 | 2022-08-04 18:20 | 54.5883 | Oxy_05 (PSt7-10) | 2022-07-29 11:21 | default | 94.2975 | %a.s. | 27.676 | °C | 1017 | hPa | Humid | 36.4 | 0 |  | 0 | 21.286 | 73574.8496 | 258808.6225 | 26.25 | 52
224678 | 2022-08-04 18:20 | 54.6044 | Oxy_05 (PSt7-10) | 2022-07-29 11:21 | default | 94.2578 | %a.s. | 27.6831 | °C | 1017 | hPa | Humid | 36.4 | 0 |  | 0 | 21.29 | 73570.5114 | 258800.7372 | 26.25 | 52
224682 | 2022-08-04 18:20 | 54.6213 | Oxy_05 (PSt7-10) | 2022-07-29 11:21 | default | 94.2886 | %a.s. | 27.6585 | °C | 1017 | hPa | Humid | 36.4 | 0 |  | 0 | 21.289 | 73571.0673 | 258787.9772 | 26.25 | 52
224688 | 2022-08-04 18:20 | 54.6382 | Oxy_05 (PSt7-10) | 2022-07-29 11:21 | default | 94.3194 | %a.s. | 27.6702 | °C | 1017 | hPa | Humid | 36.4 | 0 |  | 0 | 21.284 | 73571.7853 | 258801.046 | 26.25 | 52
224693 | 2022-08-04 18:20 | 54.6551 | Oxy_05 (PSt7-10) | 2022-07-29 11:21 | default | 94.2969 | %a.s. | 27.6585 | °C | 1017 | hPa | Humid | 36.4 | 0 |  | 0 | 21.288 | 73574.9992 | 258807.6829 | 26.25 | 52
224694 | 2022-08-04 18:20 | 54.6711 | Oxy_05 (PSt7-10) | 2022-07-29 11:21 | default | 94.3258 | %a.s. | 27.6813 | °C | 1017 | hPa | Humid | 36.4 | 0 |  | 0 | 21.282 | 73573.5756 | 258802.0642 | 26.25 | 52
224700 | 2022-08-04 18:20 | 54.688 | Oxy_05 (PSt7-10) | 2022-07-29 11:21 | default | 94.2641 | %a.s. | 27.6671 | °C | 1017 | hPa | Humid | 36.4 | 0 |  | 0 | 21.291 | 73577.2392 | 258801.0601 | 26.25 | 52
224704 | 2022-08-04 18:20 | 54.7049 | Oxy_05 (PSt7-10) | 2022-07-29 11:21 | default | 94.302 | %a.s. | 27.6619 | °C | 1017 | hPa | Humid | 36.4 | 0 |  | 0 | 21.287 | 73568.113 | 258806.8696 | 26.25 | 52
224709 | 2022-08-04 18:20 | 54.7217 | Oxy_05 (PSt7-10) | 2022-07-29 11:21 | default | 94.3325 | %a.s. | 27.674 | °C | 1017 | hPa | Humid | 36.4 | 0 |  | 0 | 21.282 | 73573.0359 | 258792.8756 | 26.25 | 52
224710 | 2022-08-04 18:20 | 54.7378 | Oxy_05 (PSt7-10) | 2022-07-29 11:21 | default | 94.3195 | %a.s. | 27.6701 | °C | 1017 | hPa | Humid | 36.4 | 0 |  | 0 | 21.284 | 73573.77 | 258802.8452 | 26.25 | 52
224716 | 2022-08-04 18:20 | 54.7547 | Oxy_05 (PSt7-10) | 2022-07-29 11:21 | default | 94.3031 | %a.s. | 27.6608 | °C | 1017 | hPa | Humid | 36.4 | 0 |  | 0 | 21.287 | 73572.1864 | 258795.8356 | 26.25 | 52
224720 | 2022-08-04 18:20 | 54.7716 | Oxy_05 (PSt7-10) | 2022-07-29 11:21 | default | 94.3421 | %a.s. | 27.6635 | °C | 1017 | hPa | Humid | 36.4 | 0 |  | 0 | 21.282 | 73565.7821 | 258784.3006 | 26.25 | 52
224722 | 2022-08-04 18:20 | 54.7876 | Oxy_05 (PSt7-10) | 2022-07-29 11:21 | default | 94.3194 | %a.s. | 27.6612 | °C | 1017 | hPa | Humid | 36.4 | 0 |  | 0 | 21.285 | 73577.7434 | 258797.0872 | 26.25 | 52
224726 | 2022-08-04 18:20 | 54.8046 | Oxy_05 (PSt7-10) | 2022-07-29 11:21 | default | 94.3166 | %a.s. | 27.6642 | °C | 1017 | hPa | Humid | 36.4 | 0 |  | 0 | 21.285 | 73569.0695 | 258807.3302 | 26.25 | 52
224732 | 2022-08-04 18:20 | 54.8214 | Oxy_05 (PSt7-10) | 2022-07-29 11:21 | default | 94.2499 | %a.s. | 27.6645 | °C | 1017 | hPa | Humid | 36.4 | 0 |  | 0 | 21.293 | 73572.0295 | 258802.7186 | 26.25 | 52
224737 | 2022-08-04 18:20 | 54.8384 | Oxy_05 (PSt7-10) | 2022-07-29 11:21 | default | 94.3006 | %a.s. | 27.6726 | °C | 1017 | hPa | Humid | 36.4 | 0 |  | 0 | 21.286 | 73565.865 | 258795.0665 | 26.25 | 52
224738 | 2022-08-04 18:20 | 54.8544 | Oxy_05 (PSt7-10) | 2022-07-29 11:21 | default | 94.3632 | %a.s. | 27.6677 | °C | 1017 | hPa | Humid | 36.4 | 0 |  | 0 | 21.279 | 73564.5485 | 258791.6839 | 26.25 | 52
224742 | 2022-08-04 18:20 | 54.8713 | Oxy_05 (PSt7-10) | 2022-07-29 11:21 | default | 94.3584 | %a.s. | 27.6729 | °C | 1017 | hPa | Humid | 36.4 | 0 |  | 0 | 21.279 | 73564.7479 | 258796.2487 | 26.25 | 52
224749 | 2022-08-04 18:20 | 54.8883 | Oxy_05 (PSt7-10) | 2022-07-29 11:21 | default | 94.318 | %a.s. | 27.6535 | °C | 1017 | hPa | Humid | 36.4 | 0 |  | 0 | 21.286 | 73577.1044 | 258800.0243 | 26.25 | 52
224750 | 2022-08-04 18:20 | 54.9043 | Oxy_05 (PSt7-10) | 2022-07-29 11:21 | default | 94.2747 | %a.s. | 27.6737 | °C | 1017 | hPa | Humid | 36.4 | 0 |  | 0 | 21.289 | 73571.9842 | 258797.44 | 26.25 | 52
224754 | 2022-08-04 18:20 | 54.9213 | Oxy_05 (PSt7-10) | 2022-07-29 11:21 | default | 94.2929 | %a.s. | 27.6628 | °C | 1017 | hPa | Humid | 36.4 | 0 |  | 0 | 21.288 | 73573.6417 | 258794.6806 | 26.25 | 52
224760 | 2022-08-04 18:20 | 54.9381 | Oxy_05 (PSt7-10) | 2022-07-29 11:21 | default | 94.2793 | %a.s. | 27.6686 | °C | 1017 | hPa | Humid | 36.4 | 0 |  | 0 | 21.289 | 73576.1443 | 258802.1523 | 26.25 | 52
224765 | 2022-08-04 18:20 | 54.955 | Oxy_05 (PSt7-10) | 2022-07-29 11:21 | default | 94.3414 | %a.s. | 27.6643 | °C | 1017 | hPa | Humid | 36.4 | 0 |  | 0 | 21.282 | 73575.7666 | 258804.6803 | 26.25 | 52
224766 | 2022-08-04 18:20 | 54.9711 | Oxy_05 (PSt7-10) | 2022-07-29 11:21 | default | 94.3182 | %a.s. | 27.6716 | °C | 1017 | hPa | Humid | 36.4 | 0 |  | 0 | 21.284 | 73569.1984 | 258802.1288 | 26.25 | 52
224772 | 2022-08-04 18:20 | 54.988 | Oxy_05 (PSt7-10) | 2022-07-29 11:21 | default | 94.3015 | %a.s. | 27.6807 | °C | 1017 | hPa | Humid | 36.4 | 0 |  | 0 | 21.285 | 73568.2686 | 258797.2645 | 26.25 | 52
224777 | 2022-08-04 18:20 | 55.0049 | Oxy_05 (PSt7-10) | 2022-07-29 11:21 | default | 94.2791 | %a.s. | 27.678 | °C | 1017 | hPa | Humid | 36.4 | 0 |  | 0 | 21.288 | 73566.0262 | 258792.3331 | 26.25 | 52
224781 | 2022-08-04 18:20 | 55.0217 | Oxy_05 (PSt7-10) | 2022-07-29 11:21 | default | 94.3047 | %a.s. | 27.6772 | °C | 1017 | hPa | Humid | 36.4 | 0 |  | 0 | 21.285 | 73574.8169 | 258800.1479 | 26.25 | 52
224782 | 2022-08-04 18:20 | 55.0378 | Oxy_05 (PSt7-10) | 2022-07-29 11:21 | default | 94.3024 | %a.s. | 27.6615 | °C | 1017 | hPa | Humid | 36.4 | 0 |  | 0 | 21.287 | 73577.5289 | 258799.2409 | 26.25 | 52
224788 | 2022-08-04 18:20 | 55.0547 | Oxy_05 (PSt7-10) | 2022-07-29 11:21 | default | 94.3073 | %a.s. | 27.6744 | °C | 1017 | hPa | Humid | 36.4 | 0 |  | 0 | 21.285 | 73575.5313 | 258799.8875 | 26.25 | 52
224793 | 2022-08-04 18:20 | 55.0716 | Oxy_05 (PSt7-10) | 2022-07-29 11:21 | default | 94.2748 | %a.s. | 27.6646 | °C | 1017 | hPa | Humid | 36.4 | 0 |  | 0 | 21.29 | 73575.2733 | 258790.5802 | 26.25 | 52
224797 | 2022-08-04 18:20 | 55.0885 | Oxy_05 (PSt7-10) | 2022-07-29 11:21 | default | 94.2608 | %a.s. | 27.6616 | °C | 1017 | hPa | Humid | 36.4 | 0 |  | 0 | 21.292 | 73571.307 | 258808.6724 | 26.25 | 52
224798 | 2022-08-04 18:20 | 55.1045 | Oxy_05 (PSt7-10) | 2022-07-29 11:21 | default | 94.3252 | %a.s. | 27.6639 | °C | 1017 | hPa | Humid | 36.4 | 0 |  | 0 | 21.284 | 73574.5381 | 258801.0531 | 26.25 | 52
224804 | 2022-08-04 18:20 | 55.1213 | Oxy_05 (PSt7-10) | 2022-07-29 11:21 | default | 94.3016 | %a.s. | 27.6625 | °C | 1017 | hPa | Humid | 36.4 | 0 |  | 0 | 21.287 | 73581.6699 | 258808.5572 | 26.25 | 52
224809 | 2022-08-04 18:20 | 55.1382 | Oxy_05 (PSt7-10) | 2022-07-29 11:21 | default | 94.3307 | %a.s. | 27.6669 | °C | 1017 | hPa | Humid | 36.4 | 0 |  | 0 | 21.283 | 73580.357 | 258800.6726 | 26.25 | 52
224813 | 2022-08-04 18:20 | 55.1551 | Oxy_05 (PSt7-10) | 2022-07-29 11:21 | default | 94.3007 | %a.s. | 27.6816 | °C | 1017 | hPa | Humid | 36.4 | 0 |  | 0 | 21.285 | 73575.2189 | 258802.5756 | 26.25 | 52
224814 | 2022-08-04 18:20 | 55.1711 | Oxy_05 (PSt7-10) | 2022-07-29 11:21 | default | 94.2937 | %a.s. | 27.6802 | °C | 1017 | hPa | Humid | 36.4 | 0 |  | 0 | 21.286 | 73573.1829 | 258797.2611 | 26.25 | 52
224820 | 2022-08-04 18:20 | 55.188 | Oxy_05 (PSt7-10) | 2022-07-29 11:21 | default | 94.28 | %a.s. | 27.6679 | °C | 1017 | hPa | Humid | 36.4 | 0 |  | 0 | 21.289 | 73577.9897 | 258797.3275 | 26.25 | 52
224825 | 2022-08-04 18:20 | 55.2049 | Oxy_05 (PSt7-10) | 2022-07-29 11:21 | default | 94.3047 | %a.s. | 27.6682 | °C | 1017 | hPa | Humid | 36.4 | 0 |  | 0 | 21.286 | 73579.7591 | 258812.8717 | 26.25 | 52
224826 | 2022-08-04 18:20 | 55.221 | Oxy_05 (PSt7-10) | 2022-07-29 11:21 | default | 94.285 | %a.s. | 27.6715 | °C | 1017 | hPa | Humid | 36.4 | 0 |  | 0 | 21.288 | 73576.028 | 258803.1927 | 26.25 | 52
224830 | 2022-08-04 18:20 | 55.2379 | Oxy_05 (PSt7-10) | 2022-07-29 11:21 | default | 94.3067 | %a.s. | 27.675 | °C | 1017 | hPa | Humid | 36.4 | 0 |  | 0 | 21.285 | 73568.6447 | 258795.0776 | 26.25 | 52
224836 | 2022-08-04 18:20 | 55.2548 | Oxy_05 (PSt7-10) | 2022-07-29 11:21 | default | 94.2701 | %a.s. | 27.6787 | °C | 1017 | hPa | Humid | 36.4 | 0 |  | 0 | 21.289 | 73576.5758 | 258799.2416 | 26.25 | 52
224841 | 2022-08-04 18:20 | 55.2717 | Oxy_05 (PSt7-10) | 2022-07-29 11:21 | default | 94.3085 | %a.s. | 27.664 | °C | 1017 | hPa | Humid | 36.4 | 0 |  | 0 | 21.286 | 73582.6886 | 258799.808 | 26.25 | 52
224842 | 2022-08-04 18:20 | 55.2878 | Oxy_05 (PSt7-10) | 2022-07-29 11:21 | default | 94.3155 | %a.s. | 27.6564 | °C | 1017 | hPa | Humid | 36.4 | 0 |  | 0 | 21.286 | 73577.2786 | 258790.8353 | 26.25 | 52
224848 | 2022-08-04 18:20 | 55.3046 | Oxy_05 (PSt7-10) | 2022-07-29 11:21 | default | 94.2759 | %a.s. | 27.6633 | °C | 1017 | hPa | Humid | 36.4 | 0 |  | 0 | 21.29 | 73580.0689 | 258789.138 | 26.25 | 52
224852 | 2022-08-04 18:20 | 55.3215 | Oxy_05 (PSt7-10) | 2022-07-29 11:21 | default | 94.3051 | %a.s. | 27.6768 | °C | 1017 | hPa | Humid | 36.4 | 0 |  | 0 | 21.285 | 73582.6026 | 258797.5016 | 26.25 | 52
224857 | 2022-08-04 18:20 | 55.3385 | Oxy_05 (PSt7-10) | 2022-07-29 11:21 | default | 94.292 | %a.s. | 27.6729 | °C | 1017 | hPa | Humid | 36.4 | 0 |  | 0 | 21.287 | 73577.0141 | 258796.072 | 26.25 | 52
224858 | 2022-08-04 18:20 | 55.3545 | Oxy_05 (PSt7-10) | 2022-07-29 11:21 | default | 94.3118 | %a.s. | 27.6513 | °C | 1017 | hPa | Humid | 36.4 | 0 |  | 0 | 21.287 | 73586.1413 | 258799.6925 | 26.25 | 52
224864 | 2022-08-04 18:20 | 55.3714 | Oxy_05 (PSt7-10) | 2022-07-29 11:21 | default | 94.3137 | %a.s. | 27.6673 | °C | 1017 | hPa | Humid | 36.4 | 0 |  | 0 | 21.285 | 73583.3871 | 258798.3178 | 26.25 | 52
224869 | 2022-08-04 18:20 | 55.3882 | Oxy_05 (PSt7-10) | 2022-07-29 11:21 | default | 94.3064 | %a.s. | 27.6662 | °C | 1017 | hPa | Humid | 36.4 | 0 |  | 0 | 21.286 | 73585.2228 | 258812.3022 | 26.25 | 52
224873 | 2022-08-04 18:20 | 55.4051 | Oxy_05 (PSt7-10) | 2022-07-29 11:21 | default | 94.275 | %a.s. | 27.6733 | °C | 1017 | hPa | Humid | 36.4 | 0 |  | 0 | 21.289 | 73588.1221 | 258799.4891 | 26.25 | 52
224874 | 2022-08-04 18:20 | 55.4211 | Oxy_05 (PSt7-10) | 2022-07-29 11:21 | default | 94.2961 | %a.s. | 27.6594 | °C | 1017 | hPa | Humid | 36.4 | 0 |  | 0 | 21.288 | 73583.841 | 258795.364 | 26.25 | 52
224880 | 2022-08-04 18:20 | 55.4381 | Oxy_05 (PSt7-10) | 2022-07-29 11:21 | default | 94.2899 | %a.s. | 27.6662 | °C | 1017 | hPa | Humid | 36.4 | 0 |  | 0 | 21.288 | 73583.6442 | 258798.4391 | 26.25 | 52
224885 | 2022-08-04 18:20 | 55.4549 | Oxy_05 (PSt7-10) | 2022-07-29 11:21 | default | 94.3029 | %a.s. | 27.661 | °C | 1017 | hPa | Humid | 36.4 | 0 |  | 0 | 21.287 | 73580.2777 | 258798.2314 | 26.25 | 52
224886 | 2022-08-04 18:20 | 55.471 | Oxy_05 (PSt7-10) | 2022-07-29 11:21 | default | 94.2885 | %a.s. | 27.6768 | °C | 1017 | hPa | Humid | 36.4 | 0 |  | 0 | 21.287 | 73587.7058 | 258794.3319 | 26.25 | 52
224892 | 2022-08-04 18:20 | 55.4879 | Oxy_05 (PSt7-10) | 2022-07-29 11:21 | default | 94.2788 | %a.s. | 27.6783 | °C | 1017 | hPa | Humid | 36.4 | 0 |  | 0 | 21.288 | 73580.9101 | 258800.6522 | 26.25 | 52
224897 | 2022-08-04 18:20 | 55.5048 | Oxy_05 (PSt7-10) | 2022-07-29 11:21 | default | 94.2898 | %a.s. | 27.6663 | °C | 1017 | hPa | Humid | 36.4 | 0 |  | 0 | 21.288 | 73577.5343 | 258790.9896 | 26.25 | 52
224901 | 2022-08-04 18:21 | 55.5217 | Oxy_05 (PSt7-10) | 2022-07-29 11:21 | default | 94.2609 | %a.s. | 27.6797 | °C | 1017 | hPa | Humid | 36.4 | 0 |  | 0 | 21.29 | 73579.0995 | 258799.5687 | 26.25 | 52
224902 | 2022-08-04 18:21 | 55.5378 | Oxy_05 (PSt7-10) | 2022-07-29 11:21 | default | 94.3031 | %a.s. | 27.679 | °C | 1017 | hPa | Humid | 36.4 | 0 |  | 0 | 21.285 | 73579.9441 | 258797.5513 | 26.25 | 52
224909 | 2022-08-04 18:21 | 55.5547 | Oxy_05 (PSt7-10) | 2022-07-29 11:21 | default | 94.3083 | %a.s. | 27.6641 | °C | 1017 | hPa | Humid | 36.4 | 0 |  | 0 | 21.286 | 73578.9438 | 258792.9946 | 26.25 | 52
224913 | 2022-08-04 18:21 | 55.5716 | Oxy_05 (PSt7-10) | 2022-07-29 11:21 | default | 94.3038 | %a.s. | 27.66 | °C | 1017 | hPa | Humid | 36.4 | 0 |  | 0 | 21.287 | 73579.8075 | 258799.1776 | 26.25 | 52
224917 | 2022-08-04 18:21 | 55.5885 | Oxy_05 (PSt7-10) | 2022-07-29 11:21 | default | 94.3576 | %a.s. | 27.6556 | °C | 1017 | hPa | Humid | 36.4 | 0 |  | 0 | 21.281 | 73583.5362 | 258788.7166 | 26.25 | 52
224918 | 2022-08-04 18:21 | 55.6045 | Oxy_05 (PSt7-10) | 2022-07-29 11:21 | default | 94.3564 | %a.s. | 27.6661 | °C | 1017 | hPa | Humid | 36.4 | 0 |  | 0 | 21.28 | 73586.7148 | 258795.186 | 26.25 | 52
224925 | 2022-08-04 18:21 | 55.6214 | Oxy_05 (PSt7-10) | 2022-07-29 11:21 | default | 94.3044 | %a.s. | 27.6684 | °C | 1017 | hPa | Humid | 36.4 | 0 |  | 0 | 21.286 | 73581.7395 | 258796.8598 | 26.25 | 52
224929 | 2022-08-04 18:21 | 55.6382 | Oxy_05 (PSt7-10) | 2022-07-29 11:21 | default | 94.2815 | %a.s. | 27.6662 | °C | 1017 | hPa | Humid | 36.4 | 0 |  | 0 | 21.289 | 73579.7607 | 258793.8825 | 26.25 | 52
224933 | 2022-08-04 18:21 | 55.6551 | Oxy_05 (PSt7-10) | 2022-07-29 11:21 | default | 94.3029 | %a.s. | 27.6701 | °C | 1017 | hPa | Humid | 36.4 | 0 |  | 0 | 21.286 | 73586.6453 | 258793.4674 | 26.25 | 52
224936 | 2022-08-04 18:21 | 55.6711 | Oxy_05 (PSt7-10) | 2022-07-29 11:21 | default | 94.2989 | %a.s. | 27.6654 | °C | 1017 | hPa | Humid | 36.4 | 0 |  | 0 | 21.287 | 73588.1791 | 258799.6695 | 26.25 | 52
224941 | 2022-08-04 18:21 | 55.688 | Oxy_05 (PSt7-10) | 2022-07-29 11:21 | default | 94.3194 | %a.s. | 27.6611 | °C | 1017 | hPa | Humid | 36.4 | 0 |  | 0 | 21.285 | 73585.9347 | 258796.8871 | 26.25 | 52
224945 | 2022-08-04 18:21 | 55.7049 | Oxy_05 (PSt7-10) | 2022-07-29 11:21 | default | 94.2877 | %a.s. | 27.6686 | °C | 1017 | hPa | Humid | 36.4 | 0 |  | 0 | 21.288 | 73586.1189 | 258794.0649 | 26.25 | 52
224948 | 2022-08-04 18:21 | 55.7218 | Oxy_05 (PSt7-10) | 2022-07-29 11:21 | default | 94.3514 | %a.s. | 27.6625 | °C | 1017 | hPa | Humid | 36.4 | 0 |  | 0 | 21.281 | 73583.8525 | 258802.2554 | 26.25 | 52
224952 | 2022-08-04 18:21 | 55.7378 | Oxy_05 (PSt7-10) | 2022-07-29 11:21 | default | 94.3171 | %a.s. | 27.6545 | °C | 1017 | hPa | Humid | 36.4 | 0 |  | 0 | 21.286 | 73591.9039 | 258797.4029 | 26.25 | 52
224957 | 2022-08-04 18:21 | 55.7547 | Oxy_05 (PSt7-10) | 2022-07-29 11:21 | default | 94.3093 | %a.s. | 27.6631 | °C | 1017 | hPa | Humid | 36.4 | 0 |  | 0 | 21.286 | 73583.1292 | 258801.6361 | 26.25 | 52
224959 | 2022-08-04 18:21 | 55.7716 | Oxy_05 (PSt7-10) | 2022-07-29 11:21 | default | 94.2565 | %a.s. | 27.6573 | °C | 1017 | hPa | Humid | 36.4 | 0 |  | 0 | 21.293 | 73595.2437 | 258795.7402 | 26.25 | 52
224963 | 2022-08-04 18:21 | 55.7877 | Oxy_05 (PSt7-10) | 2022-07-29 11:21 | default | 94.2821 | %a.s. | 27.6747 | °C | 1017 | hPa | Humid | 36.4 | 0 |  | 0 | 21.288 | 73589.9642 | 258798.0126 | 26.25 | 52
224969 | 2022-08-04 18:21 | 55.8046 | Oxy_05 (PSt7-10) | 2022-07-29 11:21 | default | 94.2582 | %a.s. | 27.6827 | °C | 1017 | hPa | Humid | 36.4 | 0 |  | 0 | 21.29 | 73590.2867 | 258803.4124 | 26.25 | 52
224973 | 2022-08-04 18:21 | 55.8215 | Oxy_05 (PSt7-10) | 2022-07-29 11:21 | default | 94.266 | %a.s. | 27.6651 | °C | 1017 | hPa | Humid | 36.4 | 0 |  | 0 | 21.291 | 73587.5623 | 258795.758 | 26.25 | 52
224977 | 2022-08-04 18:21 | 55.8384 | Oxy_05 (PSt7-10) | 2022-07-29 11:21 | default | 94.2674 | %a.s. | 27.6635 | °C | 1017 | hPa | Humid | 36.4 | 0 |  | 0 | 21.291 | 73596.924 | 258805.1425 | 26.25 | 52
224980 | 2022-08-04 18:21 | 55.8544 | Oxy_05 (PSt7-10) | 2022-07-29 11:21 | default | 94.3026 | %a.s. | 27.6523 | °C | 1017 | hPa | Humid | 36.4 | 0 |  | 0 | 21.288 | 73584.775 | 258808.484 | 26.25 | 52
224985 | 2022-08-04 18:21 | 55.8713 | Oxy_05 (PSt7-10) | 2022-07-29 11:21 | default | 94.2717 | %a.s. | 27.677 | °C | 1017 | hPa | Humid | 36.4 | 0 |  | 0 | 21.289 | 73586.6064 | 258801.1333 | 26.25 | 52
224986 | 2022-08-04 18:21 | 55.8883 | Oxy_05 (PSt7-10) | 2022-07-29 11:21 | default | 94.297 | %a.s. | 27.6674 | °C | 1017 | hPa | Humid | 36.4 | 0 |  | 0 | 21.287 | 73591.9036 | 258796.1762 | 26.25 | 52
224990 | 2022-08-04 18:21 | 55.9043 | Oxy_05 (PSt7-10) | 2022-07-29 11:21 | default | 94.3091 | %a.s. | 27.6542 | °C | 1017 | hPa | Humid | 36.4 | 0 |  | 0 | 21.287 | 73594.1509 | 258807.172 | 26.25 | 52
224994 | 2022-08-04 18:21 | 55.9212 | Oxy_05 (PSt7-10) | 2022-07-29 11:21 | default | 94.2359 | %a.s. | 27.6616 | °C | 1017 | hPa | Humid | 36.4 | 0 |  | 0 | 21.295 | 73595.7399 | 258800.6917 | 26.25 | 52
225000 | 2022-08-04 18:21 | 55.9381 | Oxy_05 (PSt7-10) | 2022-07-29 11:21 | default | 94.2495 | %a.s. | 27.674 | °C | 1017 | hPa | Humid | 36.4 | 0 |  | 0 | 21.292 | 73593.3078 | 258799.7898 | 26.25 | 52
225002 | 2022-08-04 18:21 | 55.955 | Oxy_05 (PSt7-10) | 2022-07-29 11:21 | default | 94.2646 | %a.s. | 27.6757 | °C | 1017 | hPa | Humid | 36.4 | 0 |  | 0 | 21.29 | 73596.6512 | 258793.3339 | 26.25 | 52
225009 | 2022-08-04 18:21 | 55.9711 | Oxy_05 (PSt7-10) | 2022-07-29 11:21 | default | 94.2552 | %a.s. | 27.6678 | °C | 1017 | hPa | Humid | 36.4 | 0 |  | 0 | 21.292 | 73592.1526 | 258789.8889 | 26.25 | 52
225013 | 2022-08-04 18:21 | 55.988 | Oxy_05 (PSt7-10) | 2022-07-29 11:21 | default | 94.2798 | %a.s. | 27.6681 | °C | 1017 | hPa | Humid | 36.4 | 0 |  | 0 | 21.289 | 73596.2896 | 258801.6107 | 26.25 | 52
225015 | 2022-08-04 18:21 | 56.0048 | Oxy_05 (PSt7-10) | 2022-07-29 11:21 | default | 94.2722 | %a.s. | 27.6674 | °C | 1017 | hPa | Humid | 36.4 | 0 |  | 0 | 21.29 | 73599.588 | 258797.1955 | 26.25 | 52
225021 | 2022-08-04 18:21 | 56.0217 | Oxy_05 (PSt7-10) | 2022-07-29 11:21 | default | 94.2563 | %a.s. | 27.6666 | °C | 1017 | hPa | Humid | 36.4 | 0 |  | 0 | 21.292 | 73602.9231 | 258800.8397 | 26.25 | 52
225025 | 2022-08-04 18:21 | 56.0378 | Oxy_05 (PSt7-10) | 2022-07-29 11:21 | default | 94.2873 | %a.s. | 27.669 | °C | 1017 | hPa | Humid | 36.4 | 0 |  | 0 | 21.288 | 73599.9665 | 258800.1409 | 26.25 | 52
225028 | 2022-08-04 18:21 | 56.0547 | Oxy_05 (PSt7-10) | 2022-07-29 11:21 | default | 94.2665 | %a.s. | 27.6645 | °C | 1017 | hPa | Humid | 36.4 | 0 |  | 0 | 21.291 | 73596.6295 | 258801.8541 | 26.25 | 52
225033 | 2022-08-04 18:21 | 56.0716 | Oxy_05 (PSt7-10) | 2022-07-29 11:21 | default | 94.2406 | %a.s. | 27.6474 | °C | 1017 | hPa | Humid | 36.4 | 0 |  | 0 | 21.296 | 73602.4127 | 258809.642 | 26.25 | 52
225036 | 2022-08-04 18:21 | 56.0884 | Oxy_05 (PSt7-10) | 2022-07-29 11:21 | default | 94.2607 | %a.s. | 27.6618 | °C | 1017 | hPa | Humid | 36.4 | 0 |  | 0 | 21.292 | 73606.4123 | 258811.0039 | 26.25 | 52
225038 | 2022-08-04 18:21 | 56.1045 | Oxy_05 (PSt7-10) | 2022-07-29 11:21 | default | 94.2298 | %a.s. | 27.6775 | °C | 1017 | hPa | Humid | 36.4 | 0 |  | 0 | 21.294 | 73608.9235 | 258803.8383 | 26.25 | 52
225043 | 2022-08-04 18:21 | 56.1214 | Oxy_05 (PSt7-10) | 2022-07-29 11:21 | default | 94.2134 | %a.s. | 27.6682 | °C | 1017 | hPa | Humid | 36.4 | 0 |  | 0 | 21.297 | 73611.1094 | 258812.7057 | 26.25 | 52
225046 | 2022-08-04 18:21 | 56.1384 | Oxy_05 (PSt7-10) | 2022-07-29 11:21 | default | 94.262 | %a.s. | 27.6604 | °C | 1017 | hPa | Humid | 36.4 | 0 |  | 0 | 21.292 | 73610.066 | 258816.7083 | 26.25 | 52
225052 | 2022-08-04 18:21 | 56.1544 | Oxy_05 (PSt7-10) | 2022-07-29 11:21 | default | 94.2494 | %a.s. | 27.6651 | °C | 1017 | hPa | Humid | 36.4 | 0 |  | 0 | 21.293 | 73608.9583 | 258799.9811 | 26.25 | 52
225055 | 2022-08-04 18:21 | 56.1713 | Oxy_05 (PSt7-10) | 2022-07-29 11:21 | default | 94.2754 | %a.s. | 27.6639 | °C | 1017 | hPa | Humid | 36.4 | 0 |  | 0 | 21.29 | 73599.6938 | 258808.3402 | 26.25 | 52
225059 | 2022-08-04 18:21 | 56.1882 | Oxy_05 (PSt7-10) | 2022-07-29 11:21 | default | 94.3123 | %a.s. | 27.6598 | °C | 1017 | hPa | Humid | 36.4 | 0 |  | 0 | 21.286 | 73604.0035 | 258809.4917 | 26.25 | 52
225063 | 2022-08-04 18:21 | 56.2051 | Oxy_05 (PSt7-10) | 2022-07-29 11:21 | default | 94.2787 | %a.s. | 27.6602 | °C | 1017 | hPa | Humid | 36.4 | 0 |  | 0 | 21.29 | 73611.5225 | 258811.5713 | 26.25 | 52
225068 | 2022-08-04 18:21 | 56.2211 | Oxy_05 (PSt7-10) | 2022-07-29 11:21 | default | 94.2388 | %a.s. | 27.6676 | °C | 1017 | hPa | Humid | 36.4 | 0 |  | 0 | 21.294 | 73617.9309 | 258813.0997 | 26.25 | 52
225072 | 2022-08-04 18:21 | 56.238 | Oxy_05 (PSt7-10) | 2022-07-29 11:21 | default | 94.2559 | %a.s. | 27.667 | °C | 1017 | hPa | Humid | 36.4 | 0 |  | 0 | 21.292 | 73606.0923 | 258799.5111 | 26.25 | 52
225077 | 2022-08-04 18:21 | 56.2549 | Oxy_05 (PSt7-10) | 2022-07-29 11:21 | default | 94.259 | %a.s. | 27.6546 | °C | 1017 | hPa | Humid | 36.4 | 0 |  | 0 | 21.293 | 73611.2 | 258804.2403 | 26.25 | 52
225081 | 2022-08-04 18:21 | 56.2718 | Oxy_05 (PSt7-10) | 2022-07-29 11:21 | default | 94.2414 | %a.s. | 27.6738 | °C | 1017 | hPa | Humid | 36.4 | 0 |  | 0 | 21.293 | 73611.686 | 258808.8776 | 26.25 | 52
225082 | 2022-08-04 18:21 | 56.2878 | Oxy_05 (PSt7-10) | 2022-07-29 11:21 | default | 94.2408 | %a.s. | 27.6744 | °C | 1017 | hPa | Humid | 36.4 | 0 |  | 0 | 21.293 | 73615.9134 | 258806.4508 | 26.25 | 52
225088 | 2022-08-04 18:21 | 56.3047 | Oxy_05 (PSt7-10) | 2022-07-29 11:21 | default | 94.2549 | %a.s. | 27.6591 | °C | 1017 | hPa | Humid | 36.4 | 0 |  | 0 | 21.293 | 73612.0306 | 258804.5939 | 26.25 | 52
225093 | 2022-08-04 18:21 | 56.3216 | Oxy_05 (PSt7-10) | 2022-07-29 11:21 | default | 94.2452 | %a.s. | 27.6606 | °C | 1017 | hPa | Humid | 36.4 | 0 |  | 0 | 21.294 | 73612.6412 | 258810.9133 | 26.25 | 52
225094 | 2022-08-04 18:21 | 56.3377 | Oxy_05 (PSt7-10) | 2022-07-29 11:21 | default | 94.2611 | %a.s. | 27.6614 | °C | 1017 | hPa | Humid | 36.4 | 0 |  | 0 | 21.292 | 73608.4579 | 258806.0229 | 26.25 | 52
225100 | 2022-08-04 18:21 | 56.3545 | Oxy_05 (PSt7-10) | 2022-07-29 11:21 | default | 94.2149 | %a.s. | 27.6665 | °C | 1017 | hPa | Humid | 36.4 | 0 |  | 0 | 21.297 | 73609.1057 | 258803.9298 | 26.25 | 52
225104 | 2022-08-04 18:21 | 56.3714 | Oxy_05 (PSt7-10) | 2022-07-29 11:21 | default | 94.2277 | %a.s. | 27.6525 | °C | 1017 | hPa | Humid | 36.4 | 0 |  | 0 | 21.297 | 73603.6496 | 258800.2894 | 26.25 | 52
225108 | 2022-08-04 18:21 | 56.3883 | Oxy_05 (PSt7-10) | 2022-07-29 11:21 | default | 94.2302 | %a.s. | 27.668 | °C | 1017 | hPa | Humid | 36.4 | 0 |  | 0 | 21.295 | 73612.1209 | 258805.734 | 26.25 | 52
225112 | 2022-08-04 18:21 | 56.4044 | Oxy_05 (PSt7-10) | 2022-07-29 11:21 | default | 94.2057 | %a.s. | 27.6766 | °C | 1017 | hPa | Humid | 36.4 | 0 |  | 0 | 21.297 | 73614.3572 | 258819.859 | 26.25 | 52
225115 | 2022-08-04 18:21 | 56.4213 | Oxy_05 (PSt7-10) | 2022-07-29 11:21 | default | 94.2217 | %a.s. | 27.6772 | °C | 1017 | hPa | Humid | 36.4 | 0 |  | 0 | 21.295 | 73608.7998 | 258810.1738 | 26.25 | 52
225121 | 2022-08-04 18:21 | 56.4382 | Oxy_05 (PSt7-10) | 2022-07-29 11:21 | default | 94.2638 | %a.s. | 27.6584 | °C | 1017 | hPa | Humid | 36.4 | 0 |  | 0 | 21.292 | 73614.5216 | 258822.5129 | 26.25 | 52
225125 | 2022-08-04 18:21 | 56.4551 | Oxy_05 (PSt7-10) | 2022-07-29 11:21 | default | 94.2785 | %a.s. | 27.6605 | °C | 1017 | hPa | Humid | 36.4 | 0 |  | 0 | 21.29 | 73607.4062 | 258812.2707 | 26.25 | 52
225127 | 2022-08-04 18:21 | 56.4712 | Oxy_05 (PSt7-10) | 2022-07-29 11:21 | default | 94.2404 | %a.s. | 27.6749 | °C | 1017 | hPa | Humid | 36.4 | 0 |  | 0 | 21.293 | 73605.6435 | 258814.8808 | 26.25 | 52
225132 | 2022-08-04 18:21 | 56.4881 | Oxy_05 (PSt7-10) | 2022-07-29 11:21 | default | 94.2695 | %a.s. | 27.6613 | °C | 1017 | hPa | Humid | 36.4 | 0 |  | 0 | 21.291 | 73605.6801 | 258811.8638 | 26.25 | 52
225135 | 2022-08-04 18:21 | 56.505 | Oxy_05 (PSt7-10) | 2022-07-29 11:21 | default | 94.2404 | %a.s. | 27.6659 | °C | 1017 | hPa | Humid | 36.4 | 0 |  | 0 | 21.294 | 73619.4644 | 258812.6698 | 26.25 | 52
225138 | 2022-08-04 18:22 | 56.5211 | Oxy_05 (PSt7-10) | 2022-07-29 11:21 | default | 94.2461 | %a.s. | 27.6687 | °C | 1017 | hPa | Humid | 36.4 | 0 |  | 0 | 21.293 | 73612.8425 | 258806.5504 | 26.25 | 52
225144 | 2022-08-04 18:22 | 56.5379 | Oxy_05 (PSt7-10) | 2022-07-29 11:21 | default | 94.2811 | %a.s. | 27.6576 | °C | 1017 | hPa | Humid | 36.4 | 0 |  | 0 | 21.29 | 73613.4186 | 258821.0819 | 26.25 | 52
225148 | 2022-08-04 18:22 | 56.5549 | Oxy_05 (PSt7-10) | 2022-07-29 11:21 | default | 94.2094 | %a.s. | 27.6634 | °C | 1017 | hPa | Humid | 36.4 | 0 |  | 0 | 21.298 | 73618.0009 | 258816.9466 | 26.25 | 52
225153 | 2022-08-04 18:22 | 56.5718 | Oxy_05 (PSt7-10) | 2022-07-29 11:21 | default | 94.2596 | %a.s. | 27.6539 | °C | 1017 | hPa | Humid | 36.4 | 0 |  | 0 | 21.293 | 73619.0877 | 258821.2086 | 26.25 | 52
225156 | 2022-08-04 18:22 | 56.5878 | Oxy_05 (PSt7-10) | 2022-07-29 11:21 | default | 94.2351 | %a.s. | 27.6716 | °C | 1017 | hPa | Humid | 36.4 | 0 |  | 0 | 21.294 | 73611.348 | 258810.8406 | 26.25 | 52
225159 | 2022-08-04 18:22 | 56.6046 | Oxy_05 (PSt7-10) | 2022-07-29 11:21 | default | 94.2422 | %a.s. | 27.673 | °C | 1017 | hPa | Humid | 36.4 | 0 |  | 0 | 21.293 | 73610.5157 | 258817.3274 | 26.25 | 52
225164 | 2022-08-04 18:22 | 56.6215 | Oxy_05 (PSt7-10) | 2022-07-29 11:21 | default | 94.2473 | %a.s. | 27.6583 | °C | 1017 | hPa | Humid | 36.4 | 0 |  | 0 | 21.294 | 73609.1531 | 258803.5194 | 26.25 | 52
225168 | 2022-08-04 18:22 | 56.6384 | Oxy_05 (PSt7-10) | 2022-07-29 11:21 | default | 94.2639 | %a.s. | 27.6492 | °C | 1017 | hPa | Humid | 36.4 | 0 |  | 0 | 21.293 | 73614.896 | 258818.4172 | 26.25 | 52
225172 | 2022-08-04 18:22 | 56.6544 | Oxy_05 (PSt7-10) | 2022-07-29 11:21 | default | 94.2406 | %a.s. | 27.6565 | °C | 1017 | hPa | Humid | 36.4 | 0 |  | 0 | 21.295 | 73609.6051 | 258807.9619 | 26.25 | 52
225176 | 2022-08-04 18:22 | 56.6713 | Oxy_05 (PSt7-10) | 2022-07-29 11:21 | default | 94.2537 | %a.s. | 27.6604 | °C | 1017 | hPa | Humid | 36.4 | 0 |  | 0 | 21.293 | 73606.6508 | 258815.4999 | 26.25 | 52
225181 | 2022-08-04 18:22 | 56.6882 | Oxy_05 (PSt7-10) | 2022-07-29 11:21 | default | 94.2397 | %a.s. | 27.6666 | °C | 1017 | hPa | Humid | 36.4 | 0 |  | 0 | 21.294 | 73613.079 | 258822.9144 | 26.25 | 52
225184 | 2022-08-04 18:22 | 56.7051 | Oxy_05 (PSt7-10) | 2022-07-29 11:21 | default | 94.2461 | %a.s. | 27.6596 | °C | 1017 | hPa | Humid | 36.4 | 0 |  | 0 | 21.294 | 73616.8432 | 258814.1883 | 26.25 | 52
225188 | 2022-08-04 18:22 | 56.7211 | Oxy_05 (PSt7-10) | 2022-07-29 11:21 | default | 94.2639 | %a.s. | 27.6583 | °C | 1017 | hPa | Humid | 36.4 | 0 |  | 0 | 21.292 | 73613.3179 | 258818.114 | 26.25 | 52
225190 | 2022-08-04 18:22 | 56.738 | Oxy_05 (PSt7-10) | 2022-07-29 11:21 | default | 94.2094 | %a.s. | 27.6725 | °C | 1017 | hPa | Humid | 36.4 | 0 |  | 0 | 21.297 | 73612.4715 | 258794.5087 | 26.25 | 52
225196 | 2022-08-04 18:22 | 56.755 | Oxy_05 (PSt7-10) | 2022-07-29 11:21 | default | 94.2194 | %a.s. | 27.6798 | °C | 1017 | hPa | Humid | 36.4 | 0 |  | 0 | 21.295 | 73608.1528 | 258814.3477 | 26.25 | 52
225198 | 2022-08-04 18:22 | 56.771 | Oxy_05 (PSt7-10) | 2022-07-29 11:21 | default | 94.2391 | %a.s. | 27.6763 | °C | 1017 | hPa | Humid | 36.4 | 0 |  | 0 | 21.293 | 73605.3756 | 258804.4937 | 26.25 | 52
225202 | 2022-08-04 18:22 | 56.7879 | Oxy_05 (PSt7-10) | 2022-07-29 11:21 | default | 94.2846 | %a.s. | 27.6719 | °C | 1017 | hPa | Humid | 36.4 | 0 |  | 0 | 21.288 | 73609.9055 | 258805.7888 | 26.25 | 52
225208 | 2022-08-04 18:22 | 56.8048 | Oxy_05 (PSt7-10) | 2022-07-29 11:21 | default | 94.2324 | %a.s. | 27.6745 | °C | 1017 | hPa | Humid | 36.4 | 0 |  | 0 | 21.294 | 73613.6472 | 258815.0895 | 26.25 | 52
225212 | 2022-08-04 18:22 | 56.8217 | Oxy_05 (PSt7-10) | 2022-07-29 11:21 | default | 94.3027 | %a.s. | 27.6612 | °C | 1017 | hPa | Humid | 36.4 | 0 |  | 0 | 21.287 | 73605.6493 | 258816.6805 | 26.25 | 52
225214 | 2022-08-04 18:22 | 56.8377 | Oxy_05 (PSt7-10) | 2022-07-29 11:21 | default | 94.237 | %a.s. | 27.6514 | °C | 1017 | hPa | Humid | 36.4 | 0 |  | 0 | 21.296 | 73603.8443 | 258808.0361 | 26.25 | 52
225220 | 2022-08-04 18:22 | 56.8546 | Oxy_05 (PSt7-10) | 2022-07-29 11:21 | default | 94.2711 | %a.s. | 27.6504 | °C | 1017 | hPa | Humid | 36.4 | 0 |  | 0 | 21.292 | 73612.7294 | 258814.2828 | 26.25 | 52
225224 | 2022-08-04 18:22 | 56.8715 | Oxy_05 (PSt7-10) | 2022-07-29 11:21 | default | 94.2485 | %a.s. | 27.657 | °C | 1017 | hPa | Humid | 36.4 | 0 |  | 0 | 21.294 | 73616.9792 | 258813.7362 | 26.25 | 52
225229 | 2022-08-04 18:22 | 56.8884 | Oxy_05 (PSt7-10) | 2022-07-29 11:21 | default | 94.2593 | %a.s. | 27.6633 | °C | 1017 | hPa | Humid | 36.4 | 0 |  | 0 | 21.292 | 73612.2859 | 258821.9867 | 26.25 | 52
225232 | 2022-08-04 18:22 | 56.9044 | Oxy_05 (PSt7-10) | 2022-07-29 11:21 | default | 94.2303 | %a.s. | 27.6588 | °C | 1017 | hPa | Humid | 36.4 | 0 |  | 0 | 21.296 | 73608.3865 | 258806.2361 | 26.25 | 52
225234 | 2022-08-04 18:22 | 56.9213 | Oxy_05 (PSt7-10) | 2022-07-29 11:21 | default | 94.26 | %a.s. | 27.6717 | °C | 1017 | hPa | Humid | 36.4 | 0 |  | 0 | 21.291 | 73608.6987 | 258820.2698 | 26.25 | 52
225240 | 2022-08-04 18:22 | 56.9382 | Oxy_05 (PSt7-10) | 2022-07-29 11:21 | default | 94.2696 | %a.s. | 27.6611 | °C | 1017 | hPa | Humid | 36.4 | 0 |  | 0 | 21.291 | 73616.502 | 258812.0313 | 26.25 | 52
225245 | 2022-08-04 18:22 | 56.9551 | Oxy_05 (PSt7-10) | 2022-07-29 11:21 | default | 94.2966 | %a.s. | 27.6588 | °C | 1017 | hPa | Humid | 36.4 | 0 |  | 0 | 21.288 | 73614.3615 | 258815.9892 | 26.25 | 52
225246 | 2022-08-04 18:22 | 56.9712 | Oxy_05 (PSt7-10) | 2022-07-29 11:21 | default | 94.2536 | %a.s. | 27.6605 | °C | 1017 | hPa | Humid | 36.4 | 0 |  | 0 | 21.293 | 73613.9727 | 258815.7473 | 26.25 | 52
225250 | 2022-08-04 18:22 | 56.988 | Oxy_05 (PSt7-10) | 2022-07-29 11:21 | default | 94.2124 | %a.s. | 27.6602 | °C | 1017 | hPa | Humid | 36.4 | 0 |  | 0 | 21.298 | 73614.536 | 258808.0375 | 26.25 | 52
225256 | 2022-08-04 18:22 | 57.0049 | Oxy_05 (PSt7-10) | 2022-07-29 11:21 | default | 94.1963 | %a.s. | 27.6597 | °C | 1017 | hPa | Humid | 36.4 | 0 |  | 0 | 21.3 | 73613.1779 | 258814.9419 | 26.25 | 52
225259 | 2022-08-04 18:22 | 57.0218 | Oxy_05 (PSt7-10) | 2022-07-29 11:21 | default | 94.2181 | %a.s. | 27.6539 | °C | 1017 | hPa | Humid | 36.4 | 0 |  | 0 | 21.298 | 73619.5684 | 258805.956 | 26.25 | 52
225264 | 2022-08-04 18:22 | 57.0379 | Oxy_05 (PSt7-10) | 2022-07-29 11:21 | default | 94.2772 | %a.s. | 27.6437 | °C | 1017 | hPa | Humid | 36.4 | 0 |  | 0 | 21.292 | 73617.0536 | 258810.7564 | 26.25 | 52
225266 | 2022-08-04 18:22 | 57.0548 | Oxy_05 (PSt7-10) | 2022-07-29 11:21 | default | 94.2354 | %a.s. | 27.6713 | °C | 1017 | hPa | Humid | 36.4 | 0 |  | 0 | 21.294 | 73613.1202 | 258807.8319 | 26.25 | 52
225272 | 2022-08-04 18:22 | 57.0717 | Oxy_05 (PSt7-10) | 2022-07-29 11:21 | default | 94.2573 | %a.s. | 27.6565 | °C | 1017 | hPa | Humid | 36.4 | 0 |  | 0 | 21.293 | 73618.762 | 258816.7949 | 26.25 | 52
225276 | 2022-08-04 18:22 | 57.0877 | Oxy_05 (PSt7-10) | 2022-07-29 11:21 | default | 94.2264 | %a.s. | 27.654 | °C | 1017 | hPa | Humid | 36.4 | 0 |  | 0 | 21.297 | 73618.1203 | 258813.1322 | 26.25 | 52
225280 | 2022-08-04 18:22 | 57.1046 | Oxy_05 (PSt7-10) | 2022-07-29 11:21 | default | 94.2319 | %a.s. | 27.666 | °C | 1017 | hPa | Humid | 36.4 | 0 |  | 0 | 21.295 | 73619.5639 | 258807.949 | 26.25 | 52
225282 | 2022-08-04 18:22 | 57.1216 | Oxy_05 (PSt7-10) | 2022-07-29 11:21 | default | 94.2009 | %a.s. | 27.6637 | °C | 1017 | hPa | Humid | 36.4 | 0 |  | 0 | 21.299 | 73619.7995 | 258797.8881 | 26.25 | 52
225289 | 2022-08-04 18:22 | 57.1385 | Oxy_05 (PSt7-10) | 2022-07-29 11:21 | default | 94.2485 | %a.s. | 27.666 | °C | 1017 | hPa | Humid | 36.4 | 0 |  | 0 | 21.293 | 73614.6388 | 258810.8953 | 26.25 | 52
225291 | 2022-08-04 18:22 | 57.1545 | Oxy_05 (PSt7-10) | 2022-07-29 11:21 | default | 94.2619 | %a.s. | 27.6605 | °C | 1017 | hPa | Humid | 36.4 | 0 |  | 0 | 21.292 | 73617.9754 | 258808.8511 | 26.25 | 52
225294 | 2022-08-04 18:22 | 57.1714 | Oxy_05 (PSt7-10) | 2022-07-29 11:21 | default | 94.2801 | %a.s. | 27.6678 | °C | 1017 | hPa | Humid | 36.4 | 0 |  | 0 | 21.289 | 73622.0535 | 258812.8562 | 26.25 | 52
225300 | 2022-08-04 18:22 | 57.1883 | Oxy_05 (PSt7-10) | 2022-07-29 11:21 | default | 94.2619 | %a.s. | 27.6514 | °C | 1017 | hPa | Humid | 36.4 | 0 |  | 0 | 21.293 | 73618.9656 | 258809.4892 | 26.25 | 52
225302 | 2022-08-04 18:22 | 57.2044 | Oxy_05 (PSt7-10) | 2022-07-29 11:21 | default | 94.2206 | %a.s. | 27.6603 | °C | 1017 | hPa | Humid | 36.4 | 0 |  | 0 | 21.297 | 73624.0611 | 258800.5003 | 26.25 | 52
225306 | 2022-08-04 18:22 | 57.2213 | Oxy_05 (PSt7-10) | 2022-07-29 11:21 | default | 94.249 | %a.s. | 27.6564 | °C | 1017 | hPa | Humid | 36.4 | 0 |  | 0 | 21.294 | 73618.0046 | 258813.5346 | 26.25 | 52
225312 | 2022-08-04 18:22 | 57.2382 | Oxy_05 (PSt7-10) | 2022-07-29 11:21 | default | 94.1982 | %a.s. | 27.6575 | °C | 1017 | hPa | Humid | 36.4 | 0 |  | 0 | 21.3 | 73625.2191 | 258812.1702 | 26.25 | 52
225316 | 2022-08-04 18:22 | 57.2552 | Oxy_05 (PSt7-10) | 2022-07-29 11:21 | default | 94.2423 | %a.s. | 27.6638 | °C | 1017 | hPa | Humid | 36.4 | 0 |  | 0 | 21.294 | 73618.5681 | 258815.1047 | 26.25 | 52
225320 | 2022-08-04 18:22 | 57.2712 | Oxy_05 (PSt7-10) | 2022-07-29 11:21 | default | 94.2666 | %a.s. | 27.6554 | °C | 1017 | hPa | Humid | 36.4 | 0 |  | 0 | 21.292 | 73628.0439 | 258813.9875 | 26.25 | 52
225323 | 2022-08-04 18:22 | 57.2881 | Oxy_05 (PSt7-10) | 2022-07-29 11:21 | default | 94.2633 | %a.s. | 27.6499 | °C | 1017 | hPa | Humid | 36.4 | 0 |  | 0 | 21.293 | 73622.1756 | 258823.3662 | 26.25 | 52
225329 | 2022-08-04 18:22 | 57.305 | Oxy_05 (PSt7-10) | 2022-07-29 11:21 | default | 94.2487 | %a.s. | 27.6567 | °C | 1017 | hPa | Humid | 36.4 | 0 |  | 0 | 21.294 | 73631.7256 | 258811.4594 | 26.25 | 52
225331 | 2022-08-04 18:22 | 57.3211 | Oxy_05 (PSt7-10) | 2022-07-29 11:21 | default | 94.1913 | %a.s. | 27.656 | °C | 1017 | hPa | Humid | 36.4 | 0 |  | 0 | 21.301 | 73626.5853 | 258817.9702 | 26.25 | 52
225335 | 2022-08-04 18:22 | 57.338 | Oxy_05 (PSt7-10) | 2022-07-29 11:21 | default | 94.2446 | %a.s. | 27.6612 | °C | 1017 | hPa | Humid | 36.4 | 0 |  | 0 | 21.294 | 73620.8982 | 258813.9897 | 26.25 | 52
225340 | 2022-08-04 18:22 | 57.3549 | Oxy_05 (PSt7-10) | 2022-07-29 11:21 | default | 94.2166 | %a.s. | 27.6555 | °C | 1017 | hPa | Humid | 36.4 | 0 |  | 0 | 21.298 | 73629.3938 | 258811.3721 | 26.25 | 52
225345 | 2022-08-04 18:22 | 57.3718 | Oxy_05 (PSt7-10) | 2022-07-29 11:21 | default | 94.2032 | %a.s. | 27.6612 | °C | 1017 | hPa | Humid | 36.4 | 0 |  | 0 | 21.299 | 73628.0145 | 258824.5067 | 26.25 | 52
225347 | 2022-08-04 18:22 | 57.3878 | Oxy_05 (PSt7-10) | 2022-07-29 11:21 | default | 94.2181 | %a.s. | 27.6631 | °C | 1017 | hPa | Humid | 36.4 | 0 |  | 0 | 21.297 | 73625.2255 | 258813.3641 | 26.25 | 52
225350 | 2022-08-04 18:22 | 57.4048 | Oxy_05 (PSt7-10) | 2022-07-29 11:21 | default | 94.2197 | %a.s. | 27.6704 | °C | 1017 | hPa | Humid | 36.4 | 0 |  | 0 | 21.296 | 73624.9405 | 258813.8182 | 26.25 | 52
225356 | 2022-08-04 18:22 | 57.4216 | Oxy_05 (PSt7-10) | 2022-07-29 11:21 | default | 94.2349 | %a.s. | 27.6628 | °C | 1017 | hPa | Humid | 36.4 | 0 |  | 0 | 21.295 | 73623.3735 | 258810.459 | 26.25 | 52
225358 | 2022-08-04 18:22 | 57.4377 | Oxy_05 (PSt7-10) | 2022-07-29 11:21 | default | 94.2012 | %a.s. | 27.6634 | °C | 1017 | hPa | Humid | 36.4 | 0 |  | 0 | 21.299 | 73627.7309 | 258823.1313 | 26.25 | 52
225363 | 2022-08-04 18:22 | 57.4546 | Oxy_05 (PSt7-10) | 2022-07-29 11:21 | default | 94.2187 | %a.s. | 27.6714 | °C | 1017 | hPa | Humid | 36.4 | 0 |  | 0 | 21.296 | 73621.1437 | 258818.1958 | 26.25 | 52
225367 | 2022-08-04 18:22 | 57.4715 | Oxy_05 (PSt7-10) | 2022-07-29 11:21 | default | 94.2413 | %a.s. | 27.6649 | °C | 1017 | hPa | Humid | 36.4 | 0 |  | 0 | 21.294 | 73625.4074 | 258808.7735 | 26.25 | 52
225373 | 2022-08-04 18:22 | 57.4884 | Oxy_05 (PSt7-10) | 2022-07-29 11:21 | default | 94.2342 | %a.s. | 27.6545 | °C | 1017 | hPa | Humid | 36.4 | 0 |  | 0 | 21.296 | 73622.6656 | 258821.062 | 26.25 | 52
225376 | 2022-08-04 18:22 | 57.5045 | Oxy_05 (PSt7-10) | 2022-07-29 11:21 | default | 94.2214 | %a.s. | 27.6594 | °C | 1017 | hPa | Humid | 36.4 | 0 |  | 0 | 21.297 | 73622.2953 | 258805.0778 | 26.25 | 52
225378 | 2022-08-04 18:23 | 57.5213 | Oxy_05 (PSt7-10) | 2022-07-29 11:21 | default | 94.2444 | %a.s. | 27.6524 | °C | 1017 | hPa | Humid | 36.4 | 0 |  | 0 | 21.295 | 73632.7309 | 258819.199 | 26.25 | 52
225383 | 2022-08-04 18:23 | 57.5382 | Oxy_05 (PSt7-10) | 2022-07-29 11:21 | default | 94.2307 | %a.s. | 27.6401 | °C | 1017 | hPa | Humid | 36.4 | 0 |  | 0 | 21.298 | 73627.581 | 258827.4883 | 26.25 | 52
225389 | 2022-08-04 18:23 | 57.5551 | Oxy_05 (PSt7-10) | 2022-07-29 11:21 | default | 94.1947 | %a.s. | 27.6705 | °C | 1017 | hPa | Humid | 36.4 | 0 |  | 0 | 21.299 | 73629.1558 | 258814.6811 | 26.25 | 52
225390 | 2022-08-04 18:23 | 57.5711 | Oxy_05 (PSt7-10) | 2022-07-29 11:21 | default | 94.232 | %a.s. | 27.6478 | °C | 1017 | hPa | Humid | 36.4 | 0 |  | 0 | 21.297 | 73623.9889 | 258817.2711 | 26.25 | 52
225396 | 2022-08-04 18:23 | 57.588 | Oxy_05 (PSt7-10) | 2022-07-29 11:21 | default | 94.2762 | %a.s. | 27.6448 | °C | 1017 | hPa | Humid | 36.4 | 0 |  | 0 | 21.292 | 73620.8075 | 258819.2338 | 26.25 | 52
225401 | 2022-08-04 18:23 | 57.6049 | Oxy_05 (PSt7-10) | 2022-07-29 11:21 | default | 94.2748 | %a.s. | 27.6555 | °C | 1017 | hPa | Humid | 36.4 | 0 |  | 0 | 21.291 | 73622.3763 | 258814.6768 | 26.25 | 52
225403 | 2022-08-04 18:23 | 57.6211 | Oxy_05 (PSt7-10) | 2022-07-29 11:21 | default | 94.2061 | %a.s. | 27.658 | °C | 1017 | hPa | Humid | 36.4 | 0 |  | 0 | 21.299 | 73623.212 | 258818.4395 | 26.25 | 52
225409 | 2022-08-04 18:23 | 57.638 | Oxy_05 (PSt7-10) | 2022-07-29 11:21 | default | 94.2038 | %a.s. | 27.6515 | °C | 1017 | hPa | Humid | 36.4 | 0 |  | 0 | 21.3 | 73631.2791 | 258815.8063 | 26.25 | 52
225413 | 2022-08-04 18:23 | 57.6549 | Oxy_05 (PSt7-10) | 2022-07-29 11:21 | default | 94.217 | %a.s. | 27.646 | °C | 1017 | hPa | Humid | 36.4 | 0 |  | 0 | 21.299 | 73618.959 | 258803.891 | 26.25 | 52
225417 | 2022-08-04 18:23 | 57.6718 | Oxy_05 (PSt7-10) | 2022-07-29 11:21 | default | 94.2669 | %a.s. | 27.646 | °C | 1017 | hPa | Humid | 36.4 | 0 |  | 0 | 21.293 | 73623.5126 | 258809.5586 | 26.25 | 52
225418 | 2022-08-04 18:23 | 57.6878 | Oxy_05 (PSt7-10) | 2022-07-29 11:21 | default | 94.2078 | %a.s. | 27.6653 | °C | 1017 | hPa | Humid | 36.4 | 0 |  | 0 | 21.298 | 73627.2985 | 258815.8905 | 26.25 | 52
225425 | 2022-08-04 18:23 | 57.7047 | Oxy_05 (PSt7-10) | 2022-07-29 11:21 | default | 94.2317 | %a.s. | 27.6663 | °C | 1017 | hPa | Humid | 36.4 | 0 |  | 0 | 21.295 | 73626.9427 | 258817.2023 | 26.25 | 52
225429 | 2022-08-04 18:23 | 57.7216 | Oxy_05 (PSt7-10) | 2022-07-29 11:21 | default | 94.1981 | %a.s. | 27.6667 | °C | 1017 | hPa | Humid | 36.4 | 0 |  | 0 | 21.299 | 73619.1505 | 258807.8092 | 26.25 | 52
225430 | 2022-08-04 18:23 | 57.7377 | Oxy_05 (PSt7-10) | 2022-07-29 11:21 | default | 94.28 | %a.s. | 27.6498 | °C | 1017 | hPa | Humid | 36.4 | 0 |  | 0 | 21.291 | 73630.2384 | 258807.1867 | 26.25 | 52
225434 | 2022-08-04 18:23 | 57.7547 | Oxy_05 (PSt7-10) | 2022-07-29 11:21 | default | 94.2515 | %a.s. | 27.6628 | °C | 1017 | hPa | Humid | 36.4 | 0 |  | 0 | 21.293 | 73628.6824 | 258817.4727 | 26.25 | 52
225441 | 2022-08-04 18:23 | 57.7716 | Oxy_05 (PSt7-10) | 2022-07-29 11:21 | default | 94.2482 | %a.s. | 27.6663 | °C | 1017 | hPa | Humid | 36.4 | 0 |  | 0 | 21.293 | 73630.6411 | 258808.953 | 26.25 | 52
225445 | 2022-08-04 18:23 | 57.7884 | Oxy_05 (PSt7-10) | 2022-07-29 11:21 | default | 94.1795 | %a.s. | 27.6599 | °C | 1017 | hPa | Humid | 36.4 | 0 |  | 0 | 21.302 | 73625.1442 | 258812.72 | 26.25 | 52
225446 | 2022-08-04 18:23 | 57.8045 | Oxy_05 (PSt7-10) | 2022-07-29 11:21 | default | 94.2516 | %a.s. | 27.6536 | °C | 1017 | hPa | Humid | 36.4 | 0 |  | 0 | 21.294 | 73629.4363 | 258816.6311 | 26.25 | 52
225453 | 2022-08-04 18:23 | 57.8213 | Oxy_05 (PSt7-10) | 2022-07-29 11:21 | default | 94.2254 | %a.s. | 27.646 | °C | 1017 | hPa | Humid | 36.4 | 0 |  | 0 | 21.298 | 73628.9361 | 258813.0353 | 26.25 | 52
225457 | 2022-08-04 18:23 | 57.8383 | Oxy_05 (PSt7-10) | 2022-07-29 11:21 | default | 94.2407 | %a.s. | 27.6473 | °C | 1017 | hPa | Humid | 36.4 | 0 |  | 0 | 21.296 | 73633.5739 | 258816.4958 | 26.25 | 52
225458 | 2022-08-04 18:23 | 57.8543 | Oxy_05 (PSt7-10) | 2022-07-29 11:21 | default | 94.2434 | %a.s. | 27.6535 | °C | 1017 | hPa | Humid | 36.4 | 0 |  | 0 | 21.295 | 73628.3549 | 258816.9395 | 26.25 | 52
225462 | 2022-08-04 18:23 | 57.8712 | Oxy_05 (PSt7-10) | 2022-07-29 11:21 | default | 94.2757 | %a.s. | 27.6635 | °C | 1017 | hPa | Humid | 36.4 | 0 |  | 0 | 21.29 | 73630.9062 | 258805.3419 | 26.25 | 52
225469 | 2022-08-04 18:23 | 57.8881 | Oxy_05 (PSt7-10) | 2022-07-29 11:21 | default | 94.2515 | %a.s. | 27.6537 | °C | 1017 | hPa | Humid | 36.4 | 0 |  | 0 | 21.294 | 73630.6168 | 258815.9956 | 26.25 | 52
225473 | 2022-08-04 18:23 | 57.905 | Oxy_05 (PSt7-10) | 2022-07-29 11:21 | default | 94.2207 | %a.s. | 27.6601 | °C | 1017 | hPa | Humid | 36.4 | 0 |  | 0 | 21.297 | 73630.8872 | 258810.5803 | 26.25 | 52
225474 | 2022-08-04 18:23 | 57.921 | Oxy_05 (PSt7-10) | 2022-07-29 11:21 | default | 94.2223 | %a.s. | 27.6585 | °C | 1017 | hPa | Humid | 36.4 | 0 |  | 0 | 21.297 | 73630.9797 | 258813.4561 | 26.25 | 52
225481 | 2022-08-04 18:23 | 57.938 | Oxy_05 (PSt7-10) | 2022-07-29 11:21 | default | 94.2686 | %a.s. | 27.6531 | °C | 1017 | hPa | Humid | 36.4 | 0 |  | 0 | 21.292 | 73628.4106 | 258807.2183 | 26.25 | 52
225485 | 2022-08-04 18:23 | 57.9548 | Oxy_05 (PSt7-10) | 2022-07-29 11:21 | default | 94.2166 | %a.s. | 27.6465 | °C | 1017 | hPa | Humid | 36.4 | 0 |  | 0 | 21.299 | 73637.4341 | 258807.4249 | 26.25 | 52
225489 | 2022-08-04 18:23 | 57.9718 | Oxy_05 (PSt7-10) | 2022-07-29 11:21 | default | 94.2212 | %a.s. | 27.6415 | °C | 1017 | hPa | Humid | 36.4 | 0 |  | 0 | 21.299 | 73631.8601 | 258807.722 | 26.25 | 52
225490 | 2022-08-04 18:23 | 57.9878 | Oxy_05 (PSt7-10) | 2022-07-29 11:21 | default | 94.2531 | %a.s. | 27.6428 | °C | 1017 | hPa | Humid | 36.4 | 0 |  | 0 | 21.295 | 73634.1545 | 258811.2492 | 26.25 | 52
225497 | 2022-08-04 18:23 | 58.0047 | Oxy_05 (PSt7-10) | 2022-07-29 11:21 | default | 94.2228 | %a.s. | 27.6398 | °C | 1017 | hPa | Humid | 36.4 | 0 |  | 0 | 21.299 | 73630.2839 | 258808.1989 | 26.25 | 52
225501 | 2022-08-04 18:23 | 58.0217 | Oxy_05 (PSt7-10) | 2022-07-29 11:21 | default | 94.2291 | %a.s. | 27.6691 | °C | 1017 | hPa | Humid | 36.4 | 0 |  | 0 | 21.295 | 73626.3074 | 258806.2097 | 26.25 | 52
225502 | 2022-08-04 18:23 | 58.0378 | Oxy_05 (PSt7-10) | 2022-07-29 11:21 | default | 94.2244 | %a.s. | 27.6652 | °C | 1017 | hPa | Humid | 36.4 | 0 |  | 0 | 21.296 | 73625.7115 | 258805.7943 | 26.25 | 52
225508 | 2022-08-04 18:23 | 58.0547 | Oxy_05 (PSt7-10) | 2022-07-29 11:21 | default | 94.2589 | %a.s. | 27.6546 | °C | 1017 | hPa | Humid | 36.4 | 0 |  | 0 | 21.293 | 73624.7891 | 258809.7495 | 26.25 | 52
225513 | 2022-08-04 18:23 | 58.0716 | Oxy_05 (PSt7-10) | 2022-07-29 11:21 | default | 94.2374 | %a.s. | 27.6419 | °C | 1017 | hPa | Humid | 36.4 | 0 |  | 0 | 21.297 | 73635.2437 | 258815.2625 | 26.25 | 52
225514 | 2022-08-04 18:23 | 58.0877 | Oxy_05 (PSt7-10) | 2022-07-29 11:21 | default | 94.1981 | %a.s. | 27.6486 | °C | 1017 | hPa | Humid | 36.4 | 0 |  | 0 | 21.301 | 73632.2393 | 258819.57 | 26.25 | 52
225519 | 2022-08-04 18:23 | 58.1046 | Oxy_05 (PSt7-10) | 2022-07-29 11:21 | default | 94.2079 | %a.s. | 27.656 | °C | 1017 | hPa | Humid | 36.4 | 0 |  | 0 | 21.299 | 73639.7828 | 258811.3431 | 26.25 | 52
225525 | 2022-08-04 18:23 | 58.1215 | Oxy_05 (PSt7-10) | 2022-07-29 11:21 | default | 94.2456 | %a.s. | 27.651 | °C | 1017 | hPa | Humid | 36.4 | 0 |  | 0 | 21.295 | 73628.8671 | 258816.8172 | 26.25 | 52
225529 | 2022-08-04 18:23 | 58.1383 | Oxy_05 (PSt7-10) | 2022-07-29 11:21 | default | 94.2937 | %a.s. | 27.6438 | °C | 1017 | hPa | Humid | 36.4 | 0 |  | 0 | 21.29 | 73627.1503 | 258808.3934 | 26.25 | 52
225530 | 2022-08-04 18:23 | 58.1544 | Oxy_05 (PSt7-10) | 2022-07-29 11:21 | default | 94.2258 | %a.s. | 27.6455 | °C | 1017 | hPa | Humid | 36.4 | 0 |  | 0 | 21.298 | 73635.7131 | 258805.9241 | 26.25 | 52
225536 | 2022-08-04 18:23 | 58.1713 | Oxy_05 (PSt7-10) | 2022-07-29 11:21 | default | 94.2139 | %a.s. | 27.6677 | °C | 1017 | hPa | Humid | 36.4 | 0 |  | 0 | 21.297 | 73635.1656 | 258802.2825 | 26.25 | 52
225541 | 2022-08-04 18:23 | 58.1882 | Oxy_05 (PSt7-10) | 2022-07-29 11:21 | default | 94.2148 | %a.s. | 27.6666 | °C | 1017 | hPa | Humid | 36.4 | 0 |  | 0 | 21.297 | 73635.2293 | 258812.0314 | 26.25 | 52
225545 | 2022-08-04 18:23 | 58.2051 | Oxy_05 (PSt7-10) | 2022-07-29 11:21 | default | 94.2248 | %a.s. | 27.6466 | °C | 1017 | hPa | Humid | 36.4 | 0 |  | 0 | 21.298 | 73627.4606 | 258823.2972 | 26.25 | 52
225546 | 2022-08-04 18:23 | 58.2211 | Oxy_05 (PSt7-10) | 2022-07-29 11:21 | default | 94.2106 | %a.s. | 27.6531 | °C | 1017 | hPa | Humid | 36.4 | 0 |  | 0 | 21.299 | 73642.4139 | 258804.5044 | 26.25 | 52
225553 | 2022-08-04 18:23 | 58.2381 | Oxy_05 (PSt7-10) | 2022-07-29 11:21 | default | 94.2472 | %a.s. | 27.6584 | °C | 1017 | hPa | Humid | 36.4 | 0 |  | 0 | 21.294 | 73641.1419 | 258819.8699 | 26.25 | 52
225557 | 2022-08-04 18:23 | 58.2549 | Oxy_05 (PSt7-10) | 2022-07-29 11:21 | default | 94.2128 | %a.s. | 27.6507 | °C | 1017 | hPa | Humid | 36.4 | 0 |  | 0 | 21.299 | 73641.0558 | 258818.4104 | 26.25 | 52
225558 | 2022-08-04 18:23 | 58.271 | Oxy_05 (PSt7-10) | 2022-07-29 11:21 | default | 94.2363 | %a.s. | 27.6521 | °C | 1017 | hPa | Humid | 36.4 | 0 |  | 0 | 21.296 | 73638.5787 | 258824.3486 | 26.25 | 52
225563 | 2022-08-04 18:23 | 58.2878 | Oxy_05 (PSt7-10) | 2022-07-29 11:21 | default | 94.2269 | %a.s. | 27.6534 | °C | 1017 | hPa | Humid | 36.4 | 0 |  | 0 | 21.297 | 73638.0713 | 258822.9533 | 26.25 | 52
225569 | 2022-08-04 18:23 | 58.3047 | Oxy_05 (PSt7-10) | 2022-07-29 11:21 | default | 94.2495 | %a.s. | 27.6378 | °C | 1017 | hPa | Humid | 36.4 | 0 |  | 0 | 21.296 | 73636.2755 | 258804.7613 | 26.25 | 52
225573 | 2022-08-04 18:23 | 58.3217 | Oxy_05 (PSt7-10) | 2022-07-29 11:21 | default | 94.2465 | %a.s. | 27.6592 | °C | 1017 | hPa | Humid | 36.4 | 0 |  | 0 | 21.294 | 73641.4466 | 258814.0281 | 26.25 | 52
225574 | 2022-08-04 18:23 | 58.3377 | Oxy_05 (PSt7-10) | 2022-07-29 11:21 | default | 94.1906 | %a.s. | 27.6568 | °C | 1017 | hPa | Humid | 36.4 | 0 |  | 0 | 21.301 | 73644.1034 | 258815.1093 | 26.25 | 52
225580 | 2022-08-04 18:23 | 58.3546 | Oxy_05 (PSt7-10) | 2022-07-29 11:21 | default | 94.1967 | %a.s. | 27.6592 | °C | 1017 | hPa | Humid | 36.4 | 0 |  | 0 | 21.3 | 73639.8049 | 258811.6362 | 26.25 | 52
225585 | 2022-08-04 18:23 | 58.3715 | Oxy_05 (PSt7-10) | 2022-07-29 11:21 | default | 94.2216 | %a.s. | 27.6592 | °C | 1017 | hPa | Humid | 36.4 | 0 |  | 0 | 21.297 | 73647.1834 | 258810.9154 | 26.25 | 52
225589 | 2022-08-04 18:23 | 58.3884 | Oxy_05 (PSt7-10) | 2022-07-29 11:21 | default | 94.1992 | %a.s. | 27.6656 | °C | 1017 | hPa | Humid | 36.4 | 0 |  | 0 | 21.299 | 73643.3473 | 258824.2325 | 26.25 | 52
225590 | 2022-08-04 18:23 | 58.4045 | Oxy_05 (PSt7-10) | 2022-07-29 11:21 | default | 94.1719 | %a.s. | 27.6592 | °C | 1017 | hPa | Humid | 36.4 | 0 |  | 0 | 21.303 | 73642.2704 | 258814.5058 | 26.25 | 52
225596 | 2022-08-04 18:23 | 58.4214 | Oxy_05 (PSt7-10) | 2022-07-29 11:21 | default | 94.2006 | %a.s. | 27.6549 | °C | 1017 | hPa | Humid | 36.4 | 0 |  | 0 | 21.3 | 73647.0801 | 258815.7172 | 26.25 | 52
225601 | 2022-08-04 18:23 | 58.4383 | Oxy_05 (PSt7-10) | 2022-07-29 11:21 | default | 94.2444 | %a.s. | 27.6434 | °C | 1017 | hPa | Humid | 36.4 | 0 |  | 0 | 21.296 | 73638.7037 | 258813.1041 | 26.25 | 52
225602 | 2022-08-04 18:23 | 58.4544 | Oxy_05 (PSt7-10) | 2022-07-29 11:21 | default | 94.2549 | %a.s. | 27.65 | °C | 1017 | hPa | Humid | 36.4 | 0 |  | 0 | 21.294 | 73643.9773 | 258802.3796 | 26.25 | 52
225608 | 2022-08-04 18:23 | 58.4713 | Oxy_05 (PSt7-10) | 2022-07-29 11:21 | default | 94.2359 | %a.s. | 27.6526 | °C | 1017 | hPa | Humid | 36.4 | 0 |  | 0 | 21.296 | 73643.397 | 258823.8612 | 26.25 | 52
225613 | 2022-08-04 18:23 | 58.4881 | Oxy_05 (PSt7-10) | 2022-07-29 11:21 | default | 94.195 | %a.s. | 27.661 | °C | 1017 | hPa | Humid | 36.4 | 0 |  | 0 | 21.3 | 73644.0284 | 258818.8502 | 26.25 | 52
225617 | 2022-08-04 18:23 | 58.505 | Oxy_05 (PSt7-10) | 2022-07-29 11:21 | default | 94.1887 | %a.s. | 27.6589 | °C | 1017 | hPa | Humid | 36.4 | 0 |  | 0 | 21.301 | 73641.1611 | 258823.4086 | 26.25 | 52
225618 | 2022-08-04 18:24 | 58.521 | Oxy_05 (PSt7-10) | 2022-07-29 11:21 | default | 94.223 | %a.s. | 27.6486 | °C | 1017 | hPa | Humid | 36.4 | 0 |  | 0 | 21.298 | 73639.7274 | 258816.56 | 26.25 | 52
225625 | 2022-08-04 18:24 | 58.5379 | Oxy_05 (PSt7-10) | 2022-07-29 11:21 | default | 94.1953 | %a.s. | 27.6517 | °C | 1017 | hPa | Humid | 36.4 | 0 |  | 0 | 21.301 | 73647.2455 | 258817.7459 | 26.25 | 52
225629 | 2022-08-04 18:24 | 58.5549 | Oxy_05 (PSt7-10) | 2022-07-29 11:21 | default | 94.2107 | %a.s. | 27.6529 | °C | 1017 | hPa | Humid | 36.4 | 0 |  | 0 | 21.299 | 73642.8394 | 258823.1569 | 26.25 | 52
225633 | 2022-08-04 18:24 | 58.5718 | Oxy_05 (PSt7-10) | 2022-07-29 11:21 | default | 94.2244 | %a.s. | 27.6471 | °C | 1017 | hPa | Humid | 36.4 | 0 |  | 0 | 21.298 | 73641.8712 | 258817.3512 | 26.25 | 52
225636 | 2022-08-04 18:24 | 58.5879 | Oxy_05 (PSt7-10) | 2022-07-29 11:21 | default | 94.198 | %a.s. | 27.6488 | °C | 1017 | hPa | Humid | 36.4 | 0 |  | 0 | 21.301 | 73642.5788 | 258813.9868 | 26.25 | 52
225641 | 2022-08-04 18:24 | 58.6047 | Oxy_05 (PSt7-10) | 2022-07-29 11:21 | default | 94.2231 | %a.s. | 27.6395 | °C | 1017 | hPa | Humid | 36.4 | 0 |  | 0 | 21.299 | 73653.6147 | 258810.9003 | 26.25 | 52
225645 | 2022-08-04 18:24 | 58.6217 | Oxy_05 (PSt7-10) | 2022-07-29 11:21 | default | 94.2194 | %a.s. | 27.6344 | °C | 1017 | hPa | Humid | 36.4 | 0 |  | 0 | 21.3 | 73650.0972 | 258816.6602 | 26.25 | 52
225646 | 2022-08-04 18:24 | 58.6377 | Oxy_05 (PSt7-10) | 2022-07-29 11:21 | default | 94.215 | %a.s. | 27.6393 | °C | 1017 | hPa | Humid | 36.4 | 0 |  | 0 | 21.3 | 73648.9455 | 258820.018 | 26.25 | 52
225653 | 2022-08-04 18:24 | 58.6546 | Oxy_05 (PSt7-10) | 2022-07-29 11:21 | default | 94.2518 | %a.s. | 27.6624 | °C | 1017 | hPa | Humid | 36.4 | 0 |  | 0 | 21.293 | 73645.7237 | 258815.9085 | 26.25 | 52
225657 | 2022-08-04 18:24 | 58.6714 | Oxy_05 (PSt7-10) | 2022-07-29 11:21 | default | 94.2191 | %a.s. | 27.662 | °C | 1017 | hPa | Humid | 36.4 | 0 |  | 0 | 21.297 | 73647.031 | 258816.6922 | 26.25 | 52
225661 | 2022-08-04 18:24 | 58.6884 | Oxy_05 (PSt7-10) | 2022-07-29 11:21 | default | 94.2082 | %a.s. | 27.6648 | °C | 1017 | hPa | Humid | 36.4 | 0 |  | 0 | 21.298 | 73644.1317 | 258814.3543 | 26.25 | 52
225662 | 2022-08-04 18:24 | 58.7044 | Oxy_05 (PSt7-10) | 2022-07-29 11:21 | default | 94.2003 | %a.s. | 27.6553 | °C | 1017 | hPa | Humid | 36.4 | 0 |  | 0 | 21.3 | 73642.7881 | 258814.7092 | 26.25 | 52
225669 | 2022-08-04 18:24 | 58.7213 | Oxy_05 (PSt7-10) | 2022-07-29 11:21 | default | 94.1717 | %a.s. | 27.6684 | °C | 1017 | hPa | Humid | 36.4 | 0 |  | 0 | 21.302 | 73650.5557 | 258812.8474 | 26.25 | 52
225673 | 2022-08-04 18:24 | 58.7383 | Oxy_05 (PSt7-10) | 2022-07-29 11:21 | default | 94.2035 | %a.s. | 27.6699 | °C | 1017 | hPa | Humid | 36.4 | 0 |  | 0 | 21.298 | 73648.7666 | 258815.9146 | 26.25 | 52
225677 | 2022-08-04 18:24 | 58.7551 | Oxy_05 (PSt7-10) | 2022-07-29 11:21 | default | 94.2628 | %a.s. | 27.6414 | °C | 1017 | hPa | Humid | 36.4 | 0 |  | 0 | 21.294 | 73643.6385 | 258803.3435 | 26.25 | 52
225678 | 2022-08-04 18:24 | 58.7712 | Oxy_05 (PSt7-10) | 2022-07-29 11:21 | default | 94.2011 | %a.s. | 27.6544 | °C | 1017 | hPa | Humid | 36.4 | 0 |  | 0 | 21.3 | 73649.945 | 258808.6549 | 26.25 | 52
225685 | 2022-08-04 18:24 | 58.7881 | Oxy_05 (PSt7-10) | 2022-07-29 11:21 | default | 94.1852 | %a.s. | 27.6537 | °C | 1017 | hPa | Humid | 36.4 | 0 |  | 0 | 21.302 | 73656.5404 | 258814.6854 | 26.25 | 52
225689 | 2022-08-04 18:24 | 58.805 | Oxy_05 (PSt7-10) | 2022-07-29 11:21 | default | 94.1884 | %a.s. | 27.6593 | °C | 1017 | hPa | Humid | 36.4 | 0 |  | 0 | 21.301 | 73658.5427 | 258823.3224 | 26.25 | 52
225690 | 2022-08-04 18:24 | 58.821 | Oxy_05 (PSt7-10) | 2022-07-29 11:21 | default | 94.2494 | %a.s. | 27.6651 | °C | 1017 | hPa | Humid | 36.4 | 0 |  | 0 | 21.293 | 73649.2039 | 258811.6549 | 26.25 | 52
225695 | 2022-08-04 18:24 | 58.8379 | Oxy_05 (PSt7-10) | 2022-07-29 11:21 | default | 94.2121 | %a.s. | 27.6515 | °C | 1017 | hPa | Humid | 36.4 | 0 |  | 0 | 21.299 | 73652.755 | 258815.7301 | 26.25 | 52
225701 | 2022-08-04 18:24 | 58.8548 | Oxy_05 (PSt7-10) | 2022-07-29 11:21 | default | 94.181 | %a.s. | 27.6492 | °C | 1017 | hPa | Humid | 36.4 | 0 |  | 0 | 21.303 | 73661.1978 | 258823.958 | 26.25 | 52
225705 | 2022-08-04 18:24 | 58.8716 | Oxy_05 (PSt7-10) | 2022-07-29 11:21 | default | 94.1883 | %a.s. | 27.6503 | °C | 1017 | hPa | Humid | 36.4 | 0 |  | 0 | 21.302 | 73654.4089 | 258820.5568 | 26.25 | 52
225706 | 2022-08-04 18:24 | 58.8877 | Oxy_05 (PSt7-10) | 2022-07-29 11:21 | default | 94.2487 | %a.s. | 27.6477 | °C | 1017 | hPa | Humid | 36.4 | 0 |  | 0 | 21.295 | 73653.782 | 258822.7849 | 26.25 | 52
225713 | 2022-08-04 18:24 | 58.9045 | Oxy_05 (PSt7-10) | 2022-07-29 11:21 | default | 94.2039 | %a.s. | 27.6513 | °C | 1017 | hPa | Humid | 36.4 | 0 |  | 0 | 21.3 | 73656.8912 | 258827.2856 | 26.25 | 52
225716 | 2022-08-04 18:24 | 58.9214 | Oxy_05 (PSt7-10) | 2022-07-29 11:21 | default | 94.2011 | %a.s. | 27.6454 | °C | 1017 | hPa | Humid | 36.4 | 0 |  | 0 | 21.301 | 73658.3867 | 258813.7699 | 26.25 | 52
225720 | 2022-08-04 18:24 | 58.9383 | Oxy_05 (PSt7-10) | 2022-07-29 11:21 | default | 94.2046 | %a.s. | 27.6506 | °C | 1017 | hPa | Humid | 36.4 | 0 |  | 0 | 21.3 | 73653.4108 | 258817.4976 | 26.25 | 52
225722 | 2022-08-04 18:24 | 58.9543 | Oxy_05 (PSt7-10) | 2022-07-29 11:21 | default | 94.2153 | %a.s. | 27.6389 | °C | 1017 | hPa | Humid | 36.4 | 0 |  | 0 | 21.3 | 73661.3027 | 258819.3931 | 26.25 | 52
225729 | 2022-08-04 18:24 | 58.9712 | Oxy_05 (PSt7-10) | 2022-07-29 11:21 | default | 94.1502 | %a.s. | 27.6557 | °C | 1017 | hPa | Humid | 36.4 | 0 |  | 0 | 21.306 | 73657.3441 | 258827.4678 | 26.25 | 52
225732 | 2022-08-04 18:24 | 58.9881 | Oxy_05 (PSt7-10) | 2022-07-29 11:21 | default | 94.1636 | %a.s. | 27.6683 | °C | 1017 | hPa | Humid | 36.4 | 0 |  | 0 | 21.303 | 73662.9264 | 258821.2563 | 26.25 | 52
225737 | 2022-08-04 18:24 | 59.005 | Oxy_05 (PSt7-10) | 2022-07-29 11:21 | default | 94.204 | %a.s. | 27.6512 | °C | 1017 | hPa | Humid | 36.4 | 0 |  | 0 | 21.3 | 73655.8337 | 258813.472 | 26.25 | 52
225738 | 2022-08-04 18:24 | 59.021 | Oxy_05 (PSt7-10) | 2022-07-29 11:21 | default | 94.1765 | %a.s. | 27.6451 | °C | 1017 | hPa | Humid | 36.4 | 0 |  | 0 | 21.304 | 73658.2659 | 258827.1724 | 26.25 | 52
225745 | 2022-08-04 18:24 | 59.0379 | Oxy_05 (PSt7-10) | 2022-07-29 11:21 | default | 94.1598 | %a.s. | 27.6543 | °C | 1017 | hPa | Humid | 36.4 | 0 |  | 0 | 21.305 | 73654.9055 | 258823.8815 | 26.25 | 52
225749 | 2022-08-04 18:24 | 59.0548 | Oxy_05 (PSt7-10) | 2022-07-29 11:21 | default | 94.2105 | %a.s. | 27.6623 | °C | 1017 | hPa | Humid | 36.4 | 0 |  | 0 | 21.298 | 73654.5252 | 258821.1413 | 26.25 | 52
225753 | 2022-08-04 18:24 | 59.0717 | Oxy_05 (PSt7-10) | 2022-07-29 11:21 | default | 94.187 | %a.s. | 27.6517 | °C | 1017 | hPa | Humid | 36.4 | 0 |  | 0 | 21.302 | 73662.1806 | 258824.1993 | 26.25 | 52
225755 | 2022-08-04 18:24 | 59.0877 | Oxy_05 (PSt7-10) | 2022-07-29 11:21 | default | 94.1943 | %a.s. | 27.6437 | °C | 1017 | hPa | Humid | 36.4 | 0 |  | 0 | 21.302 | 73656.9417 | 258808.1559 | 26.25 | 52
225761 | 2022-08-04 18:24 | 59.1047 | Oxy_05 (PSt7-10) | 2022-07-29 11:21 | default | 94.1965 | %a.s. | 27.6504 | °C | 1017 | hPa | Humid | 36.4 | 0 |  | 0 | 21.301 | 73664.4324 | 258827.4065 | 26.25 | 52
225764 | 2022-08-04 18:24 | 59.1216 | Oxy_05 (PSt7-10) | 2022-07-29 11:21 | default | 94.1763 | %a.s. | 27.6453 | °C | 1017 | hPa | Humid | 36.4 | 0 |  | 0 | 21.304 | 73660.1063 | 258822.7887 | 26.25 | 52
225769 | 2022-08-04 18:24 | 59.1384 | Oxy_05 (PSt7-10) | 2022-07-29 11:21 | default | 94.1588 | %a.s. | 27.6553 | °C | 1017 | hPa | Humid | 36.4 | 0 |  | 0 | 21.305 | 73662.7483 | 258820.9566 | 26.25 | 52
225772 | 2022-08-04 18:24 | 59.1545 | Oxy_05 (PSt7-10) | 2022-07-29 11:21 | default | 94.1561 | %a.s. | 27.6402 | °C | 1017 | hPa | Humid | 36.4 | 0 |  | 0 | 21.307 | 73660.9598 | 258814.2649 | 26.25 | 52
225774 | 2022-08-04 18:24 | 59.1714 | Oxy_05 (PSt7-10) | 2022-07-29 11:21 | default | 94.1836 | %a.s. | 27.6373 | °C | 1017 | hPa | Humid | 36.4 | 0 |  | 0 | 21.304 | 73668.2602 | 258819.5002 | 26.25 | 52
225781 | 2022-08-04 18:24 | 59.1883 | Oxy_05 (PSt7-10) | 2022-07-29 11:21 | default | 94.1574 | %a.s. | 27.6479 | °C | 1017 | hPa | Humid | 36.4 | 0 |  | 0 | 21.306 | 73665.6194 | 258829.8045 | 26.25 | 52
225784 | 2022-08-04 18:24 | 59.2044 | Oxy_05 (PSt7-10) | 2022-07-29 11:21 | default | 94.1942 | %a.s. | 27.6438 | °C | 1017 | hPa | Humid | 36.4 | 0 |  | 0 | 21.302 | 73668.5115 | 258829.3868 | 26.25 | 52
225788 | 2022-08-04 18:24 | 59.2213 | Oxy_05 (PSt7-10) | 2022-07-29 11:21 | default | 94.2224 | %a.s. | 27.6584 | °C | 1017 | hPa | Humid | 36.4 | 0 |  | 0 | 21.297 | 73659.7159 | 258825.1807 | 26.25 | 52
225792 | 2022-08-04 18:24 | 59.2382 | Oxy_05 (PSt7-10) | 2022-07-29 11:21 | default | 94.1619 | %a.s. | 27.6429 | °C | 1017 | hPa | Humid | 36.4 | 0 |  | 0 | 21.306 | 73662.944 | 258820.3426 | 26.25 | 52
225795 | 2022-08-04 18:24 | 59.2551 | Oxy_05 (PSt7-10) | 2022-07-29 11:21 | default | 94.2173 | %a.s. | 27.6458 | °C | 1017 | hPa | Humid | 36.4 | 0 |  | 0 | 21.299 | 73658.1023 | 258829.9425 | 26.25 | 52
225801 | 2022-08-04 18:24 | 59.2711 | Oxy_05 (PSt7-10) | 2022-07-29 11:21 | default | 94.2415 | %a.s. | 27.6556 | °C | 1017 | hPa | Humid | 36.4 | 0 |  | 0 | 21.295 | 73660.0041 | 258831.8537 | 26.25 | 52
225804 | 2022-08-04 18:24 | 59.288 | Oxy_05 (PSt7-10) | 2022-07-29 11:21 | default | 94.212 | %a.s. | 27.6515 | °C | 1017 | hPa | Humid | 36.4 | 0 |  | 0 | 21.299 | 73670.185 | 258820.5244 | 26.25 | 52
225809 | 2022-08-04 18:24 | 59.305 | Oxy_05 (PSt7-10) | 2022-07-29 11:21 | default | 94.1624 | %a.s. | 27.6604 | °C | 1017 | hPa | Humid | 36.4 | 0 |  | 0 | 21.304 | 73653.8439 | 258826.9647 | 26.25 | 52
225813 | 2022-08-04 18:24 | 59.3218 | Oxy_05 (PSt7-10) | 2022-07-29 11:21 | default | 94.1715 | %a.s. | 27.6506 | °C | 1017 | hPa | Humid | 36.4 | 0 |  | 0 | 21.304 | 73660.9767 | 258815.5279 | 26.25 | 52
225816 | 2022-08-04 18:24 | 59.3379 | Oxy_05 (PSt7-10) | 2022-07-29 11:21 | default | 94.2152 | %a.s. | 27.6571 | °C | 1017 | hPa | Humid | 36.4 | 0 |  | 0 | 21.298 | 73665.4349 | 258820.915 | 26.25 | 52
225820 | 2022-08-04 18:24 | 59.3548 | Oxy_05 (PSt7-10) | 2022-07-29 11:21 | default | 94.2261 | %a.s. | 27.6452 | °C | 1017 | hPa | Humid | 36.4 | 0 |  | 0 | 21.298 | 73660.2949 | 258820.8843 | 26.25 | 52
225825 | 2022-08-04 18:24 | 59.3717 | Oxy_05 (PSt7-10) | 2022-07-29 11:21 | default | 94.1991 | %a.s. | 27.6476 | °C | 1017 | hPa | Humid | 36.4 | 0 |  | 0 | 21.301 | 73668.563 | 258825.3414 | 26.25 | 52
225827 | 2022-08-04 18:24 | 59.3877 | Oxy_05 (PSt7-10) | 2022-07-29 11:21 | default | 94.1418 | %a.s. | 27.6558 | °C | 1017 | hPa | Humid | 36.4 | 0 |  | 0 | 21.307 | 73669.9343 | 258814.4054 | 26.25 | 52
225832 | 2022-08-04 18:24 | 59.4047 | Oxy_05 (PSt7-10) | 2022-07-29 11:21 | default | 94.2133 | %a.s. | 27.632 | °C | 1017 | hPa | Humid | 36.4 | 0 |  | 0 | 21.301 | 73663.8277 | 258818.2927 | 26.25 | 52
225835 | 2022-08-04 18:24 | 59.4215 | Oxy_05 (PSt7-10) | 2022-07-29 11:21 | default | 94.2398 | %a.s. | 27.6483 | °C | 1017 | hPa | Humid | 36.4 | 0 |  | 0 | 21.296 | 73663.8335 | 258821.6854 | 26.25 | 52
225840 | 2022-08-04 18:24 | 59.4385 | Oxy_05 (PSt7-10) | 2022-07-29 11:21 | default | 94.2148 | %a.s. | 27.6394 | °C | 1017 | hPa | Humid | 36.4 | 0 |  | 0 | 21.3 | 73667.9822 | 258811.8923 | 26.25 | 52
225844 | 2022-08-04 18:24 | 59.4545 | Oxy_05 (PSt7-10) | 2022-07-29 11:21 | default | 94.1741 | %a.s. | 27.6477 | °C | 1017 | hPa | Humid | 36.4 | 0 |  | 0 | 21.304 | 73667.1665 | 258817.9368 | 26.25 | 52
225848 | 2022-08-04 18:24 | 59.4715 | Oxy_05 (PSt7-10) | 2022-07-29 11:21 | default | 94.1852 | %a.s. | 27.6446 | °C | 1017 | hPa | Humid | 36.4 | 0 |  | 0 | 21.303 | 73671.3445 | 258820.727 | 26.25 | 52
225853 | 2022-08-04 18:24 | 59.4884 | Oxy_05 (PSt7-10) | 2022-07-29 11:21 | default | 94.197 | %a.s. | 27.6498 | °C | 1017 | hPa | Humid | 36.4 | 0 |  | 0 | 21.301 | 73668.9187 | 258819.4886 | 26.25 | 52
225856 | 2022-08-04 18:24 | 59.5044 | Oxy_05 (PSt7-10) | 2022-07-29 11:21 | default | 94.186 | %a.s. | 27.6437 | °C | 1017 | hPa | Humid | 36.4 | 0 |  | 0 | 21.303 | 73664.9782 | 258820.1258 | 26.25 | 52
225860 | 2022-08-04 18:25 | 59.5213 | Oxy_05 (PSt7-10) | 2022-07-29 11:21 | default | 94.1943 | %a.s. | 27.6437 | °C | 1017 | hPa | Humid | 36.4 | 0 |  | 0 | 21.302 | 73675.5424 | 258827.3795 | 26.25 | 52
225863 | 2022-08-04 18:25 | 59.5382 | Oxy_05 (PSt7-10) | 2022-07-29 11:21 | default | 94.218 | %a.s. | 27.6359 | °C | 1017 | hPa | Humid | 36.4 | 0 |  | 0 | 21.3 | 73672.1857 | 258825.1085 | 26.25 | 52
225867 | 2022-08-04 18:25 | 59.5551 | Oxy_05 (PSt7-10) | 2022-07-29 11:21 | default | 94.2191 | %a.s. | 27.6438 | °C | 1017 | hPa | Humid | 36.4 | 0 |  | 0 | 21.299 | 73671.2443 | 258830.2597 | 26.25 | 52
225872 | 2022-08-04 18:25 | 59.5711 | Oxy_05 (PSt7-10) | 2022-07-29 11:21 | default | 94.1809 | %a.s. | 27.6402 | °C | 1017 | hPa | Humid | 36.4 | 0 |  | 0 | 21.304 | 73674.5654 | 258830.2806 | 26.25 | 52
225874 | 2022-08-04 18:25 | 59.588 | Oxy_05 (PSt7-10) | 2022-07-29 11:21 | default | 94.199 | %a.s. | 27.6477 | °C | 1017 | hPa | Humid | 36.4 | 0 |  | 0 | 21.301 | 73663.5425 | 258831.8258 | 26.25 | 52
225879 | 2022-08-04 18:25 | 59.6049 | Oxy_05 (PSt7-10) | 2022-07-29 11:21 | default | 94.1673 | %a.s. | 27.6642 | °C | 1017 | hPa | Humid | 36.4 | 0 |  | 0 | 21.303 | 73674.0457 | 258821.2761 | 26.25 | 52
225885 | 2022-08-04 18:25 | 59.6218 | Oxy_05 (PSt7-10) | 2022-07-29 11:21 | default | 94.2166 | %a.s. | 27.6465 | °C | 1017 | hPa | Humid | 36.4 | 0 |  | 0 | 21.299 | 73670.1941 | 258826.3795 | 26.25 | 52
225888 | 2022-08-04 18:25 | 59.6378 | Oxy_05 (PSt7-10) | 2022-07-29 11:21 | default | 94.1506 | %a.s. | 27.6644 | °C | 1017 | hPa | Humid | 36.4 | 0 |  | 0 | 21.305 | 73673.7906 | 258829.4693 | 26.25 | 52
225890 | 2022-08-04 18:25 | 59.6547 | Oxy_05 (PSt7-10) | 2022-07-29 11:21 | default | 94.1723 | %a.s. | 27.6496 | °C | 1017 | hPa | Humid | 36.4 | 0 |  | 0 | 21.304 | 73681.5276 | 258837.8584 | 26.25 | 52
225896 | 2022-08-04 18:25 | 59.6716 | Oxy_05 (PSt7-10) | 2022-07-29 11:21 | default | 94.1726 | %a.s. | 27.6493 | °C | 1017 | hPa | Humid | 36.4 | 0 |  | 0 | 21.304 | 73681.0121 | 258832.2126 | 26.25 | 52
225900 | 2022-08-04 18:25 | 59.6877 | Oxy_05 (PSt7-10) | 2022-07-29 11:21 | default | 94.1765 | %a.s. | 27.6451 | °C | 1017 | hPa | Humid | 36.4 | 0 |  | 0 | 21.304 | 73666.1051 | 258832.0172 | 26.25 | 52
225902 | 2022-08-04 18:25 | 59.7046 | Oxy_05 (PSt7-10) | 2022-07-29 11:21 | default | 94.1766 | %a.s. | 27.654 | °C | 1017 | hPa | Humid | 36.4 | 0 |  | 0 | 21.303 | 73673.5506 | 258829.6154 | 26.25 | 52
225908 | 2022-08-04 18:25 | 59.7215 | Oxy_05 (PSt7-10) | 2022-07-29 11:21 | default | 94.1918 | %a.s. | 27.6465 | °C | 1017 | hPa | Humid | 36.4 | 0 |  | 0 | 21.302 | 73673.3347 | 258837.5978 | 26.25 | 52
225913 | 2022-08-04 18:25 | 59.7384 | Oxy_05 (PSt7-10) | 2022-07-29 11:21 | default | 94.156 | %a.s. | 27.6494 | °C | 1017 | hPa | Humid | 36.4 | 0 |  | 0 | 21.306 | 73671.5233 | 258827.7642 | 26.25 | 52
225915 | 2022-08-04 18:25 | 59.7544 | Oxy_05 (PSt7-10) | 2022-07-29 11:21 | default | 94.1636 | %a.s. | 27.6501 | °C | 1017 | hPa | Humid | 36.4 | 0 |  | 0 | 21.305 | 73679.5487 | 258831.0292 | 26.25 | 52
225918 | 2022-08-04 18:25 | 59.7713 | Oxy_05 (PSt7-10) | 2022-07-29 11:21 | default | 94.1732 | %a.s. | 27.6487 | °C | 1017 | hPa | Humid | 36.4 | 0 |  | 0 | 21.304 | 73676.1987 | 258830.6341 | 26.25 | 52
225922 | 2022-08-04 18:25 | 59.7882 | Oxy_05 (PSt7-10) | 2022-07-29 11:21 | default | 94.2217 | %a.s. | 27.65 | °C | 1017 | hPa | Humid | 36.4 | 0 |  | 0 | 21.298 | 73680.2022 | 258831.6984 | 26.25 | 52
225929 | 2022-08-04 18:25 | 59.8051 | Oxy_05 (PSt7-10) | 2022-07-29 11:21 | default | 94.1893 | %a.s. | 27.6401 | °C | 1017 | hPa | Humid | 36.4 | 0 |  | 0 | 21.303 | 73675.4732 | 258820.9513 | 26.25 | 52
225931 | 2022-08-04 18:25 | 59.8212 | Oxy_05 (PSt7-10) | 2022-07-29 11:21 | default | 94.1852 | %a.s. | 27.6446 | °C | 1017 | hPa | Humid | 36.4 | 0 |  | 0 | 21.303 | 73678.0078 | 258838.5046 | 26.25 | 52
225934 | 2022-08-04 18:25 | 59.838 | Oxy_05 (PSt7-10) | 2022-07-29 11:21 | default | 94.1514 | %a.s. | 27.6454 | °C | 1017 | hPa | Humid | 36.4 | 0 |  | 0 | 21.307 | 73676.9931 | 258826.9204 | 26.25 | 52
225938 | 2022-08-04 18:25 | 59.8549 | Oxy_05 (PSt7-10) | 2022-07-29 11:21 | default | 94.1676 | %a.s. | 27.6457 | °C | 1017 | hPa | Humid | 36.4 | 0 |  | 0 | 21.305 | 73681.0555 | 258835.597 | 26.25 | 52
225944 | 2022-08-04 18:25 | 59.871 | Oxy_05 (PSt7-10) | 2022-07-29 11:21 | default | 94.154 | %a.s. | 27.6425 | °C | 1017 | hPa | Humid | 36.4 | 0 |  | 0 | 21.307 | 73675.4991 | 258831.6822 | 26.25 | 52
225948 | 2022-08-04 18:25 | 59.8879 | Oxy_05 (PSt7-10) | 2022-07-29 11:21 | default | 94.1783 | %a.s. | 27.643 | °C | 1017 | hPa | Humid | 36.4 | 0 |  | 0 | 21.304 | 73679.6378 | 258846.6574 | 26.25 | 52
225950 | 2022-08-04 18:25 | 59.9048 | Oxy_05 (PSt7-10) | 2022-07-29 11:21 | default | 94.2107 | %a.s. | 27.6439 | °C | 1017 | hPa | Humid | 36.4 | 0 |  | 0 | 21.3 | 73680.5991 | 258839.5083 | 26.25 | 52
225957 | 2022-08-04 18:25 | 59.9216 | Oxy_05 (PSt7-10) | 2022-07-29 11:21 | default | 94.1828 | %a.s. | 27.6653 | °C | 1017 | hPa | Humid | 36.4 | 0 |  | 0 | 21.301 | 73685.9054 | 258830.6528 | 26.25 | 52
225958 | 2022-08-04 18:25 | 59.9377 | Oxy_05 (PSt7-10) | 2022-07-29 11:21 | default | 94.1719 | %a.s. | 27.6592 | °C | 1017 | hPa | Humid | 36.4 | 0 |  | 0 | 21.303 | 73681.3625 | 258835.7086 | 26.25 | 52
225962 | 2022-08-04 18:25 | 59.9546 | Oxy_05 (PSt7-10) | 2022-07-29 11:21 | default | 94.149 | %a.s. | 27.657 | °C | 1017 | hPa | Humid | 36.4 | 0 |  | 0 | 21.306 | 73683.1398 | 258835.9104 | 26.25 | 52
225966 | 2022-08-04 18:25 | 59.9715 | Oxy_05 (PSt7-10) | 2022-07-29 11:21 | default | 94.1595 | %a.s. | 27.6455 | °C | 1017 | hPa | Humid | 36.4 | 0 |  | 0 | 21.306 | 73682.0946 | 258838.5838 | 26.25 | 52
225973 | 2022-08-04 18:25 | 59.9884 | Oxy_05 (PSt7-10) | 2022-07-29 11:21 | default | 94.1712 | %a.s. | 27.6599 | °C | 1017 | hPa | Humid | 36.4 | 0 |  | 0 | 21.303 | 73683.8981 | 258838.275 | 26.25 | 52
225974 | 2022-08-04 18:25 | 60.0045 | Oxy_05 (PSt7-10) | 2022-07-29 11:21 | default | 94.1704 | %a.s. | 27.6427 | °C | 1017 | hPa | Humid | 36.4 | 0 |  | 0 | 21.305 | 73682.6601 | 258838.7253 | 26.25 | 52
225978 | 2022-08-04 18:25 | 60.0214 | Oxy_05 (PSt7-10) | 2022-07-29 11:21 | default | 94.181 | %a.s. | 27.6492 | °C | 1017 | hPa | Humid | 36.4 | 0 |  | 0 | 21.303 | 73681.4682 | 258835.7936 | 26.25 | 52
225985 | 2022-08-04 18:25 | 60.0384 | Oxy_05 (PSt7-10) | 2022-07-29 11:21 | default | 94.1916 | %a.s. | 27.6466 | °C | 1017 | hPa | Humid | 36.4 | 0 |  | 0 | 21.302 | 73684.4003 | 258830.2148 | 26.25 | 52
225986 | 2022-08-04 18:25 | 60.0545 | Oxy_05 (PSt7-10) | 2022-07-29 11:21 | default | 94.175 | %a.s. | 27.6466 | °C | 1017 | hPa | Humid | 36.4 | 0 |  | 0 | 21.304 | 73683.4092 | 258823.8431 | 26.25 | 52
225990 | 2022-08-04 18:25 | 60.0715 | Oxy_05 (PSt7-10) | 2022-07-29 11:21 | default | 94.1206 | %a.s. | 27.6428 | °C | 1017 | hPa | Humid | 36.4 | 0 |  | 0 | 21.311 | 73689.5536 | 258838.4657 | 26.25 | 52
225997 | 2022-08-04 18:25 | 60.0884 | Oxy_05 (PSt7-10) | 2022-07-29 11:21 | default | 94.1734 | %a.s. | 27.6575 | °C | 1017 | hPa | Humid | 36.4 | 0 |  | 0 | 21.303 | 73676.7749 | 258846.0376 | 26.25 | 52
225998 | 2022-08-04 18:25 | 60.1045 | Oxy_05 (PSt7-10) | 2022-07-29 11:21 | default | 94.2004 | %a.s. | 27.6371 | °C | 1017 | hPa | Humid | 36.4 | 0 |  | 0 | 21.302 | 73675.7885 | 258845.2806 | 26.25 | 52
226002 | 2022-08-04 18:25 | 60.1215 | Oxy_05 (PSt7-10) | 2022-07-29 11:21 | default | 94.1397 | %a.s. | 27.649 | °C | 1017 | hPa | Humid | 36.4 | 0 |  | 0 | 21.308 | 73688.7078 | 258851.7729 | 26.25 | 52
226009 | 2022-08-04 18:25 | 60.1385 | Oxy_05 (PSt7-10) | 2022-07-29 11:21 | default | 94.1894 | %a.s. | 27.6491 | °C | 1017 | hPa | Humid | 36.4 | 0 |  | 0 | 21.302 | 73683.1913 | 258844.5522 | 26.25 | 52
226010 | 2022-08-04 18:25 | 60.1546 | Oxy_05 (PSt7-10) | 2022-07-29 11:21 | default | 94.2088 | %a.s. | 27.646 | °C | 1017 | hPa | Humid | 36.4 | 0 |  | 0 | 21.3 | 73689.257 | 258849.7142 | 26.25 | 52
226014 | 2022-08-04 18:25 | 60.1715 | Oxy_05 (PSt7-10) | 2022-07-29 11:21 | default | 94.1486 | %a.s. | 27.6483 | °C | 1017 | hPa | Humid | 36.4 | 0 |  | 0 | 21.307 | 73679.8044 | 258841.9359 | 26.25 | 52
226021 | 2022-08-04 18:25 | 60.1885 | Oxy_05 (PSt7-10) | 2022-07-29 11:21 | default | 94.1856 | %a.s. | 27.6442 | °C | 1017 | hPa | Humid | 36.4 | 0 |  | 0 | 21.303 | 73686.3828 | 258852.6831 | 26.25 | 52
226022 | 2022-08-04 18:25 | 60.2046 | Oxy_05 (PSt7-10) | 2022-07-29 11:21 | default | 94.1979 | %a.s. | 27.6398 | °C | 1017 | hPa | Humid | 36.4 | 0 |  | 0 | 21.302 | 73684.6232 | 258834.6361 | 26.25 | 52
226026 | 2022-08-04 18:25 | 60.2215 | Oxy_05 (PSt7-10) | 2022-07-29 11:21 | default | 94.1536 | %a.s. | 27.6338 | °C | 1017 | hPa | Humid | 36.4 | 0 |  | 0 | 21.308 | 73681.2606 | 258838.2129 | 26.25 | 52
226033 | 2022-08-04 18:25 | 60.2385 | Oxy_05 (PSt7-10) | 2022-07-29 11:21 | default | 94.144 | %a.s. | 27.6443 | °C | 1017 | hPa | Humid | 36.4 | 0 |  | 0 | 21.308 | 73681.0481 | 258848.8849 | 26.25 | 52
226034 | 2022-08-04 18:25 | 60.2546 | Oxy_05 (PSt7-10) | 2022-07-29 11:21 | default | 94.1474 | %a.s. | 27.6588 | °C | 1017 | hPa | Humid | 36.4 | 0 |  | 0 | 21.306 | 73685.3088 | 258844.4924 | 26.25 | 52
226038 | 2022-08-04 18:25 | 60.2715 | Oxy_05 (PSt7-10) | 2022-07-29 11:21 | default | 94.1881 | %a.s. | 27.6596 | °C | 1017 | hPa | Humid | 36.4 | 0 |  | 0 | 21.301 | 73682.8209 | 258847.2147 | 26.25 | 52
226042 | 2022-08-04 18:25 | 60.2876 | Oxy_05 (PSt7-10) | 2022-07-29 11:21 | default | 94.1661 | %a.s. | 27.6474 | °C | 1017 | hPa | Humid | 36.4 | 0 |  | 0 | 21.305 | 73676.8242 | 258841.3942 | 26.25 | 52
226046 | 2022-08-04 18:25 | 60.3046 | Oxy_05 (PSt7-10) | 2022-07-29 11:21 | default | 94.2095 | %a.s. | 27.6361 | °C | 1017 | hPa | Humid | 36.4 | 0 |  | 0 | 21.301 | 73683.2067 | 258830.7722 | 26.25 | 52
226053 | 2022-08-04 18:25 | 60.3216 | Oxy_05 (PSt7-10) | 2022-07-29 11:21 | default | 94.1726 | %a.s. | 27.6312 | °C | 1017 | hPa | Humid | 36.4 | 0 |  | 0 | 21.306 | 73681.7904 | 258840.3467 | 26.25 | 52
226054 | 2022-08-04 18:25 | 60.3377 | Oxy_05 (PSt7-10) | 2022-07-29 11:21 | default | 94.1756 | %a.s. | 27.6551 | °C | 1017 | hPa | Humid | 36.4 | 0 |  | 0 | 21.303 | 73679.1293 | 258848.5859 | 26.25 | 52
226058 | 2022-08-04 18:25 | 60.3546 | Oxy_05 (PSt7-10) | 2022-07-29 11:21 | default | 94.2299 | %a.s. | 27.641 | °C | 1017 | hPa | Humid | 36.4 | 0 |  | 0 | 21.298 | 73678.9785 | 258845.9348 | 26.25 | 52
226065 | 2022-08-04 18:25 | 60.3716 | Oxy_05 (PSt7-10) | 2022-07-29 11:21 | default | 94.1818 | %a.s. | 27.6574 | °C | 1017 | hPa | Humid | 36.4 | 0 |  | 0 | 21.302 | 73681.9244 | 258842.539 | 26.25 | 52
226066 | 2022-08-04 18:25 | 60.3877 | Oxy_05 (PSt7-10) | 2022-07-29 11:21 | default | 94.1831 | %a.s. | 27.6378 | °C | 1017 | hPa | Humid | 36.4 | 0 |  | 0 | 21.304 | 73676.6679 | 258851.3387 | 26.25 | 52
226070 | 2022-08-04 18:25 | 60.4046 | Oxy_05 (PSt7-10) | 2022-07-29 11:21 | default | 94.1751 | %a.s. | 27.6466 | °C | 1017 | hPa | Humid | 36.4 | 0 |  | 0 | 21.304 | 73674.5236 | 258840.8022 | 26.25 | 52
226077 | 2022-08-04 18:25 | 60.4216 | Oxy_05 (PSt7-10) | 2022-07-29 11:21 | default | 94.1834 | %a.s. | 27.6375 | °C | 1017 | hPa | Humid | 36.4 | 0 |  | 0 | 21.304 | 73682.8386 | 258856.1795 | 26.25 | 52
226078 | 2022-08-04 18:25 | 60.4377 | Oxy_05 (PSt7-10) | 2022-07-29 11:21 | default | 94.2 | %a.s. | 27.6375 | °C | 1017 | hPa | Humid | 36.4 | 0 |  | 0 | 21.302 | 73682.8347 | 258844.3884 | 26.25 | 52
226082 | 2022-08-04 18:25 | 60.4547 | Oxy_05 (PSt7-10) | 2022-07-29 11:21 | default | 94.1658 | %a.s. | 27.6477 | °C | 1017 | hPa | Humid | 36.4 | 0 |  | 0 | 21.305 | 73677.1134 | 258847.1954 | 26.25 | 52
226089 | 2022-08-04 18:25 | 60.4716 | Oxy_05 (PSt7-10) | 2022-07-29 11:21 | default | 94.1876 | %a.s. | 27.642 | °C | 1017 | hPa | Humid | 36.4 | 0 |  | 0 | 21.303 | 73678.7106 | 258850.7939 | 26.25 | 52
226090 | 2022-08-04 18:25 | 60.4877 | Oxy_05 (PSt7-10) | 2022-07-29 11:21 | default | 94.1587 | %a.s. | 27.6464 | °C | 1017 | hPa | Humid | 36.4 | 0 |  | 0 | 21.306 | 73679.8117 | 258831.847 | 26.25 | 52
226094 | 2022-08-04 18:25 | 60.5047 | Oxy_05 (PSt7-10) | 2022-07-29 11:21 | default | 94.1788 | %a.s. | 27.6516 | °C | 1017 | hPa | Humid | 36.4 | 0 |  | 0 | 21.303 | 73685.6358 | 258840.8452 | 26.25 | 52
226101 | 2022-08-04 18:26 | 60.5216 | Oxy_05 (PSt7-10) | 2022-07-29 11:21 | default | 94.1873 | %a.s. | 27.6423 | °C | 1017 | hPa | Humid | 36.4 | 0 |  | 0 | 21.303 | 73680.6044 | 258840.1736 | 26.25 | 52
226102 | 2022-08-04 18:26 | 60.5377 | Oxy_05 (PSt7-10) | 2022-07-29 11:21 | default | 94.1893 | %a.s. | 27.6492 | °C | 1017 | hPa | Humid | 36.4 | 0 |  | 0 | 21.302 | 73678.0808 | 258840.8434 | 26.25 | 52
226106 | 2022-08-04 18:26 | 60.5547 | Oxy_05 (PSt7-10) | 2022-07-29 11:21 | default | 94.1243 | %a.s. | 27.6659 | °C | 1017 | hPa | Humid | 36.4 | 0 |  | 0 | 21.308 | 73678.1262 | 258834.5541 | 26.25 | 52
226113 | 2022-08-04 18:26 | 60.5716 | Oxy_05 (PSt7-10) | 2022-07-29 11:21 | default | 94.1592 | %a.s. | 27.664 | °C | 1017 | hPa | Humid | 36.4 | 0 |  | 0 | 21.304 | 73682.6931 | 258839.274 | 26.25 | 52
226117 | 2022-08-04 18:26 | 60.5885 | Oxy_05 (PSt7-10) | 2022-07-29 11:21 | default | 94.1282 | %a.s. | 27.6616 | °C | 1017 | hPa | Humid | 36.4 | 0 |  | 0 | 21.308 | 73692.8496 | 258844.9503 | 26.25 | 52
226118 | 2022-08-04 18:26 | 60.6045 | Oxy_05 (PSt7-10) | 2022-07-29 11:21 | default | 94.1535 | %a.s. | 27.643 | °C | 1017 | hPa | Humid | 36.4 | 0 |  | 0 | 21.307 | 73685.8056 | 258838.4078 | 26.25 | 52
226124 | 2022-08-04 18:26 | 60.6214 | Oxy_05 (PSt7-10) | 2022-07-29 11:21 | default | 94.1892 | %a.s. | 27.6493 | °C | 1017 | hPa | Humid | 36.4 | 0 |  | 0 | 21.302 | 73687.6534 | 258837.965 | 26.25 | 52
226129 | 2022-08-04 18:26 | 60.6383 | Oxy_05 (PSt7-10) | 2022-07-29 11:21 | default | 94.1641 | %a.s. | 27.6587 | °C | 1017 | hPa | Humid | 36.4 | 0 |  | 0 | 21.304 | 73687.4874 | 258836.8262 | 26.25 | 52
226130 | 2022-08-04 18:26 | 60.6543 | Oxy_05 (PSt7-10) | 2022-07-29 11:21 | default | 94.1402 | %a.s. | 27.6576 | °C | 1017 | hPa | Humid | 36.4 | 0 |  | 0 | 21.307 | 73686.9511 | 258842.562 | 26.25 | 52
226136 | 2022-08-04 18:26 | 60.6712 | Oxy_05 (PSt7-10) | 2022-07-29 11:21 | default | 94.1728 | %a.s. | 27.64 | °C | 1017 | hPa | Humid | 36.4 | 0 |  | 0 | 21.305 | 73681.1135 | 258832.269 | 26.25 | 52
226141 | 2022-08-04 18:26 | 60.6881 | Oxy_05 (PSt7-10) | 2022-07-29 11:21 | default | 94.1759 | %a.s. | 27.6366 | °C | 1017 | hPa | Humid | 36.4 | 0 |  | 0 | 21.305 | 73692.5456 | 258846.6243 | 26.25 | 52
226145 | 2022-08-04 18:26 | 60.705 | Oxy_05 (PSt7-10) | 2022-07-29 11:21 | default | 94.1768 | %a.s. | 27.6357 | °C | 1017 | hPa | Humid | 36.4 | 0 |  | 0 | 21.305 | 73684.5134 | 258849.1794 | 26.25 | 52
226146 | 2022-08-04 18:26 | 60.7211 | Oxy_05 (PSt7-10) | 2022-07-29 11:21 | default | 94.1671 | %a.s. | 27.6372 | °C | 1017 | hPa | Humid | 36.4 | 0 |  | 0 | 21.306 | 73682.306 | 258839.4167 | 26.25 | 52
226153 | 2022-08-04 18:26 | 60.7381 | Oxy_05 (PSt7-10) | 2022-07-29 11:21 | default | 94.1653 | %a.s. | 27.6392 | °C | 1017 | hPa | Humid | 36.4 | 0 |  | 0 | 21.306 | 73685.7155 | 258839.0886 | 26.25 | 52
226157 | 2022-08-04 18:26 | 60.755 | Oxy_05 (PSt7-10) | 2022-07-29 11:21 | default | 94.1661 | %a.s. | 27.6564 | °C | 1017 | hPa | Humid | 36.4 | 0 |  | 0 | 21.304 | 73682.4088 | 258845.3732 | 26.25 | 52
226158 | 2022-08-04 18:26 | 60.771 | Oxy_05 (PSt7-10) | 2022-07-29 11:21 | default | 94.1619 | %a.s. | 27.661 | °C | 1017 | hPa | Humid | 36.4 | 0 |  | 0 | 21.304 | 73692.6562 | 258829.5529 | 26.25 | 52
226162 | 2022-08-04 18:26 | 60.7879 | Oxy_05 (PSt7-10) | 2022-07-29 11:21 | default | 94.1547 | %a.s. | 27.6326 | °C | 1017 | hPa | Humid | 36.4 | 0 |  | 0 | 21.308 | 73688.4295 | 258841.3554 | 26.25 | 52
226169 | 2022-08-04 18:26 | 60.8048 | Oxy_05 (PSt7-10) | 2022-07-29 11:21 | default | 94.1384 | %a.s. | 27.6414 | °C | 1017 | hPa | Humid | 36.4 | 0 |  | 0 | 21.309 | 73686.7333 | 258836.3134 | 26.25 | 52
226173 | 2022-08-04 18:26 | 60.8217 | Oxy_05 (PSt7-10) | 2022-07-29 11:21 | default | 94.155 | %a.s. | 27.6504 | °C | 1017 | hPa | Humid | 36.4 | 0 |  | 0 | 21.306 | 73686.3766 | 258840.1435 | 26.25 | 52
226174 | 2022-08-04 18:26 | 60.8378 | Oxy_05 (PSt7-10) | 2022-07-29 11:21 | default | 94.1774 | %a.s. | 27.635 | °C | 1017 | hPa | Humid | 36.4 | 0 |  | 0 | 21.305 | 73687.9218 | 258829.7059 | 26.25 | 52
226178 | 2022-08-04 18:26 | 60.8546 | Oxy_05 (PSt7-10) | 2022-07-29 11:21 | default | 94.1974 | %a.s. | 27.6404 | °C | 1017 | hPa | Humid | 36.4 | 0 |  | 0 | 21.302 | 73681.9601 | 258840.6154 | 26.25 | 52
226185 | 2022-08-04 18:26 | 60.8715 | Oxy_05 (PSt7-10) | 2022-07-29 11:21 | default | 94.1277 | %a.s. | 27.6531 | °C | 1017 | hPa | Humid | 36.4 | 0 |  | 0 | 21.309 | 73685.5454 | 258835.6451 | 26.25 | 52
226189 | 2022-08-04 18:26 | 60.8884 | Oxy_05 (PSt7-10) | 2022-07-29 11:21 | default | 94.1517 | %a.s. | 27.6541 | °C | 1017 | hPa | Humid | 36.4 | 0 |  | 0 | 21.306 | 73684.3029 | 258830.1806 | 26.25 | 52
226190 | 2022-08-04 18:26 | 60.9045 | Oxy_05 (PSt7-10) | 2022-07-29 11:21 | default | 94.1582 | %a.s. | 27.6469 | °C | 1017 | hPa | Humid | 36.4 | 0 |  | 0 | 21.306 | 73695.904 | 258834.3113 | 26.25 | 52
226194 | 2022-08-04 18:26 | 60.9213 | Oxy_05 (PSt7-10) | 2022-07-29 11:21 | default | 94.1446 | %a.s. | 27.6437 | °C | 1017 | hPa | Humid | 36.4 | 0 |  | 0 | 21.308 | 73692.7021 | 258835.4103 | 26.25 | 52
226200 | 2022-08-04 18:26 | 60.9383 | Oxy_05 (PSt7-10) | 2022-07-29 11:21 | default | 94.1375 | %a.s. | 27.6515 | °C | 1017 | hPa | Humid | 36.4 | 0 |  | 0 | 21.308 | 73690.974 | 258837.4163 | 26.25 | 52
226204 | 2022-08-04 18:26 | 60.9551 | Oxy_05 (PSt7-10) | 2022-07-29 11:21 | default | 94.14 | %a.s. | 27.6487 | °C | 1017 | hPa | Humid | 36.4 | 0 |  | 0 | 21.308 | 73688.4742 | 258842.6213 | 26.25 | 52
226207 | 2022-08-04 18:26 | 60.9712 | Oxy_05 (PSt7-10) | 2022-07-29 11:21 | default | 94.1418 | %a.s. | 27.6468 | °C | 1017 | hPa | Humid | 36.4 | 0 |  | 0 | 21.308 | 73690.6879 | 258832.4017 | 26.25 | 52
226211 | 2022-08-04 18:26 | 60.9881 | Oxy_05 (PSt7-10) | 2022-07-29 11:21 | default | 94.123 | %a.s. | 27.6492 | °C | 1017 | hPa | Humid | 36.4 | 0 |  | 0 | 21.31 | 73687.4341 | 258844.5104 | 26.25 | 52
226216 | 2022-08-04 18:26 | 61.005 | Oxy_05 (PSt7-10) | 2022-07-29 11:21 | default | 94.2092 | %a.s. | 27.6365 | °C | 1017 | hPa | Humid | 36.4 | 0 |  | 0 | 21.301 | 73687.1689 | 258854.5598 | 26.25 | 52
226219 | 2022-08-04 18:26 | 61.0211 | Oxy_05 (PSt7-10) | 2022-07-29 11:21 | default | 94.1117 | %a.s. | 27.6435 | °C | 1017 | hPa | Humid | 36.4 | 0 |  | 0 | 21.312 | 73691.1281 | 258833.8702 | 26.25 | 52
226223 | 2022-08-04 18:26 | 61.038 | Oxy_05 (PSt7-10) | 2022-07-29 11:21 | default | 94.1333 | %a.s. | 27.647 | °C | 1017 | hPa | Humid | 36.4 | 0 |  | 0 | 21.309 | 73693.7525 | 258851.1545 | 26.25 | 52
226229 | 2022-08-04 18:26 | 61.0549 | Oxy_05 (PSt7-10) | 2022-07-29 11:21 | default | 94.1149 | %a.s. | 27.6581 | °C | 1017 | hPa | Humid | 36.4 | 0 |  | 0 | 21.31 | 73690.1007 | 258838.5561 | 26.25 | 52
226233 | 2022-08-04 18:26 | 61.0718 | Oxy_05 (PSt7-10) | 2022-07-29 11:21 | default | 94.1449 | %a.s. | 27.6434 | °C | 1017 | hPa | Humid | 36.4 | 0 |  | 0 | 21.308 | 73689.0526 | 258847.31 | 26.25 | 52
226235 | 2022-08-04 18:26 | 61.0878 | Oxy_05 (PSt7-10) | 2022-07-29 11:21 | default | 94.1775 | %a.s. | 27.6349 | °C | 1017 | hPa | Humid | 36.4 | 0 |  | 0 | 21.305 | 73690.8584 | 258839.0519 | 26.25 | 52
226239 | 2022-08-04 18:26 | 61.1048 | Oxy_05 (PSt7-10) | 2022-07-29 11:21 | default | 94.1288 | %a.s. | 27.6428 | °C | 1017 | hPa | Humid | 36.4 | 0 |  | 0 | 21.31 | 73687.9021 | 258837.5266 | 26.25 | 52
226245 | 2022-08-04 18:26 | 61.1217 | Oxy_05 (PSt7-10) | 2022-07-29 11:21 | default | 94.1449 | %a.s. | 27.6343 | °C | 1017 | hPa | Humid | 36.4 | 0 |  | 0 | 21.309 | 73689.1184 | 258839.4425 | 26.25 | 52
226246 | 2022-08-04 18:26 | 61.1377 | Oxy_05 (PSt7-10) | 2022-07-29 11:21 | default | 94.1636 | %a.s. | 27.6319 | °C | 1017 | hPa | Humid | 36.4 | 0 |  | 0 | 21.307 | 73691.8811 | 258826.1073 | 26.25 | 52
226251 | 2022-08-04 18:26 | 61.1547 | Oxy_05 (PSt7-10) | 2022-07-29 11:21 | default | 94.1229 | %a.s. | 27.6312 | °C | 1017 | hPa | Humid | 36.4 | 0 |  | 0 | 21.312 | 73694.2773 | 258843.3783 | 26.25 | 52
226255 | 2022-08-04 18:26 | 61.1716 | Oxy_05 (PSt7-10) | 2022-07-29 11:21 | default | 94.1289 | %a.s. | 27.6337 | °C | 1017 | hPa | Humid | 36.4 | 0 |  | 0 | 21.311 | 73688.8433 | 258834.3547 | 26.25 | 52
226261 | 2022-08-04 18:26 | 61.1884 | Oxy_05 (PSt7-10) | 2022-07-29 11:21 | default | 94.1391 | %a.s. | 27.6497 | °C | 1017 | hPa | Humid | 36.4 | 0 |  | 0 | 21.308 | 73686.8842 | 258832.6996 | 26.25 | 52
226262 | 2022-08-04 18:26 | 61.2045 | Oxy_05 (PSt7-10) | 2022-07-29 11:21 | default | 94.1075 | %a.s. | 27.6571 | °C | 1017 | hPa | Humid | 36.4 | 0 |  | 0 | 21.311 | 73689.2675 | 258850.2309 | 26.25 | 52
226268 | 2022-08-04 18:26 | 61.2214 | Oxy_05 (PSt7-10) | 2022-07-29 11:21 | default | 94.1405 | %a.s. | 27.6482 | °C | 1017 | hPa | Humid | 36.4 | 0 |  | 0 | 21.308 | 73687.9192 | 258842.2141 | 26.25 | 52
226271 | 2022-08-04 18:26 | 61.2383 | Oxy_05 (PSt7-10) | 2022-07-29 11:21 | default | 94.1421 | %a.s. | 27.6464 | °C | 1017 | hPa | Humid | 36.4 | 0 |  | 0 | 21.308 | 73693.8536 | 258839.5866 | 26.25 | 52
226274 | 2022-08-04 18:26 | 61.2543 | Oxy_05 (PSt7-10) | 2022-07-29 11:21 | default | 94.1287 | %a.s. | 27.6429 | °C | 1017 | hPa | Humid | 36.4 | 0 |  | 0 | 21.31 | 73687.7954 | 258833.1301 | 26.25 | 52
226278 | 2022-08-04 18:26 | 61.2712 | Oxy_05 (PSt7-10) | 2022-07-29 11:21 | default | 94.1845 | %a.s. | 27.6454 | °C | 1017 | hPa | Humid | 36.4 | 0 |  | 0 | 21.303 | 73701.1286 | 258831.3161 | 26.25 | 52
226282 | 2022-08-04 18:26 | 61.2881 | Oxy_05 (PSt7-10) | 2022-07-29 11:21 | default | 94.1802 | %a.s. | 27.641 | °C | 1017 | hPa | Humid | 36.4 | 0 |  | 0 | 21.304 | 73699.8808 | 258840.1374 | 26.25 | 52
226289 | 2022-08-04 18:26 | 61.305 | Oxy_05 (PSt7-10) | 2022-07-29 11:21 | default | 94.1291 | %a.s. | 27.6425 | °C | 1017 | hPa | Humid | 36.4 | 0 |  | 0 | 21.31 | 73701.3964 | 258834.2429 | 26.25 | 52
226290 | 2022-08-04 18:26 | 61.321 | Oxy_05 (PSt7-10) | 2022-07-29 11:21 | default | 94.1427 | %a.s. | 27.6368 | °C | 1017 | hPa | Humid | 36.4 | 0 |  | 0 | 21.309 | 73696.2636 | 258838.0153 | 26.25 | 52
226294 | 2022-08-04 18:26 | 61.3379 | Oxy_05 (PSt7-10) | 2022-07-29 11:21 | default | 94.1453 | %a.s. | 27.6429 | °C | 1017 | hPa | Humid | 36.4 | 0 |  | 0 | 21.308 | 73689.9376 | 258829.3409 | 26.25 | 52
226299 | 2022-08-04 18:26 | 61.3548 | Oxy_05 (PSt7-10) | 2022-07-29 11:21 | default | 94.1645 | %a.s. | 27.64 | °C | 1017 | hPa | Humid | 36.4 | 0 |  | 0 | 21.306 | 73693.6506 | 258830.6136 | 26.25 | 52
226305 | 2022-08-04 18:26 | 61.3717 | Oxy_05 (PSt7-10) | 2022-07-29 11:21 | default | 94.1393 | %a.s. | 27.6495 | °C | 1017 | hPa | Humid | 36.4 | 0 |  | 0 | 21.308 | 73702.8003 | 258828.9961 | 26.25 | 52
226306 | 2022-08-04 18:26 | 61.3877 | Oxy_05 (PSt7-10) | 2022-07-29 11:21 | default | 94.1674 | %a.s. | 27.646 | °C | 1017 | hPa | Humid | 36.4 | 0 |  | 0 | 21.305 | 73694.6577 | 258842.2285 | 26.25 | 52
226310 | 2022-08-04 18:26 | 61.4047 | Oxy_05 (PSt7-10) | 2022-07-29 11:21 | default | 94.1579 | %a.s. | 27.6382 | °C | 1017 | hPa | Humid | 36.4 | 0 |  | 0 | 21.307 | 73697.3755 | 258832.0613 | 26.25 | 52
226317 | 2022-08-04 18:26 | 61.4215 | Oxy_05 (PSt7-10) | 2022-07-29 11:21 | default | 94.1254 | %a.s. | 27.6466 | °C | 1017 | hPa | Humid | 36.4 | 0 |  | 0 | 21.31 | 73697.6655 | 258847.4734 | 26.25 | 52
226321 | 2022-08-04 18:26 | 61.4384 | Oxy_05 (PSt7-10) | 2022-07-29 11:21 | default | 94.1063 | %a.s. | 27.6402 | °C | 1017 | hPa | Humid | 36.4 | 0 |  | 0 | 21.313 | 73698.4746 | 258843.3781 | 26.25 | 52
226322 | 2022-08-04 18:26 | 61.4545 | Oxy_05 (PSt7-10) | 2022-07-29 11:21 | default | 94.1503 | %a.s. | 27.6375 | °C | 1017 | hPa | Humid | 36.4 | 0 |  | 0 | 21.308 | 73694.36 | 258837.6461 | 26.25 | 52
226326 | 2022-08-04 18:26 | 61.4713 | Oxy_05 (PSt7-10) | 2022-07-29 11:21 | default | 94.1742 | %a.s. | 27.6295 | °C | 1017 | hPa | Humid | 36.4 | 0 |  | 0 | 21.306 | 73698.814 | 258837.4147 | 26.25 | 52
226333 | 2022-08-04 18:26 | 61.4883 | Oxy_05 (PSt7-10) | 2022-07-29 11:21 | default | 94.1218 | %a.s. | 27.6323 | °C | 1017 | hPa | Humid | 36.4 | 0 |  | 0 | 21.312 | 73695.6332 | 258838.1724 | 26.25 | 52
226337 | 2022-08-04 18:26 | 61.5051 | Oxy_05 (PSt7-10) | 2022-07-29 11:21 | default | 94.1639 | %a.s. | 27.6407 | °C | 1017 | hPa | Humid | 36.4 | 0 |  | 0 | 21.306 | 73696.7173 | 258840.3736 | 26.25 | 52
226338 | 2022-08-04 18:27 | 61.5212 | Oxy_05 (PSt7-10) | 2022-07-29 11:21 | default | 94.1649 | %a.s. | 27.6487 | °C | 1017 | hPa | Humid | 36.4 | 0 |  | 0 | 21.305 | 73699.1435 | 258840.2801 | 26.25 | 52
226343 | 2022-08-04 18:27 | 61.5381 | Oxy_05 (PSt7-10) | 2022-07-29 11:21 | default | 94.1178 | %a.s. | 27.6549 | °C | 1017 | hPa | Humid | 36.4 | 0 |  | 0 | 21.31 | 73704.7431 | 258834.1723 | 26.25 | 52
226349 | 2022-08-04 18:27 | 61.555 | Oxy_05 (PSt7-10) | 2022-07-29 11:21 | default | 94.147 | %a.s. | 27.632 | °C | 1017 | hPa | Humid | 36.4 | 0 |  | 0 | 21.309 | 73695.9658 | 258843.8854 | 26.25 | 52
226350 | 2022-08-04 18:27 | 61.571 | Oxy_05 (PSt7-10) | 2022-07-29 11:21 | default | 94.1773 | %a.s. | 27.6442 | °C | 1017 | hPa | Humid | 36.4 | 0 |  | 0 | 21.304 | 73696.6882 | 258837.2302 | 26.25 | 52
226355 | 2022-08-04 18:27 | 61.5879 | Oxy_05 (PSt7-10) | 2022-07-29 11:21 | default | 94.1404 | %a.s. | 27.6393 | °C | 1017 | hPa | Humid | 36.4 | 0 |  | 0 | 21.309 | 73701.2814 | 258834.3943 | 26.25 | 52
226359 | 2022-08-04 18:27 | 61.6048 | Oxy_05 (PSt7-10) | 2022-07-29 11:21 | default | 94.1061 | %a.s. | 27.6496 | °C | 1017 | hPa | Humid | 36.4 | 0 |  | 0 | 21.312 | 73701.735 | 258834.7404 | 26.25 | 52
226365 | 2022-08-04 18:27 | 61.6217 | Oxy_05 (PSt7-10) | 2022-07-29 11:21 | default | 94.1427 | %a.s. | 27.6367 | °C | 1017 | hPa | Humid | 36.4 | 0 |  | 0 | 21.309 | 73703.6365 | 258826.8546 | 26.25 | 52
226367 | 2022-08-04 18:27 | 61.6377 | Oxy_05 (PSt7-10) | 2022-07-29 11:21 | default | 94.1577 | %a.s. | 27.6384 | °C | 1017 | hPa | Humid | 36.4 | 0 |  | 0 | 21.307 | 73702.2291 | 258821.7411 | 26.25 | 52
226371 | 2022-08-04 18:27 | 61.6546 | Oxy_05 (PSt7-10) | 2022-07-29 11:21 | default | 94.151 | %a.s. | 27.6276 | °C | 1017 | hPa | Humid | 36.4 | 0 |  | 0 | 21.309 | 73697.8216 | 258827.6969 | 26.25 | 52
226376 | 2022-08-04 18:27 | 61.6715 | Oxy_05 (PSt7-10) | 2022-07-29 11:21 | default | 94.1347 | %a.s. | 27.6364 | °C | 1017 | hPa | Humid | 36.4 | 0 |  | 0 | 21.31 | 73701.4219 | 258828.3648 | 26.25 | 52
226381 | 2022-08-04 18:27 | 61.6884 | Oxy_05 (PSt7-10) | 2022-07-29 11:21 | default | 94.1474 | %a.s. | 27.6497 | °C | 1017 | hPa | Humid | 36.4 | 0 |  | 0 | 21.307 | 73702.2726 | 258844.5968 | 26.25 | 52
226382 | 2022-08-04 18:27 | 61.7045 | Oxy_05 (PSt7-10) | 2022-07-29 11:21 | default | 94.124 | %a.s. | 27.6481 | °C | 1017 | hPa | Humid | 36.4 | 0 |  | 0 | 21.31 | 73699.0051 | 258846.0187 | 26.25 | 52
226387 | 2022-08-04 18:27 | 61.7214 | Oxy_05 (PSt7-10) | 2022-07-29 11:21 | default | 94.1521 | %a.s. | 27.6355 | °C | 1017 | hPa | Humid | 36.4 | 0 |  | 0 | 21.308 | 73697.3816 | 258836.1534 | 26.25 | 52
226393 | 2022-08-04 18:27 | 61.7383 | Oxy_05 (PSt7-10) | 2022-07-29 11:21 | default | 94.1146 | %a.s. | 27.6312 | °C | 1017 | hPa | Humid | 36.4 | 0 |  | 0 | 21.313 | 73697.1409 | 258831.4994 | 26.25 | 52
226394 | 2022-08-04 18:27 | 61.7544 | Oxy_05 (PSt7-10) | 2022-07-29 11:21 | default | 94.1635 | %a.s. | 27.6321 | °C | 1017 | hPa | Humid | 36.4 | 0 |  | 0 | 21.307 | 73699.1771 | 258819.4242 | 26.25 | 52
226399 | 2022-08-04 18:27 | 61.7714 | Oxy_05 (PSt7-10) | 2022-07-29 11:21 | default | 94.1371 | %a.s. | 27.6338 | °C | 1017 | hPa | Humid | 36.4 | 0 |  | 0 | 21.31 | 73695.7655 | 258828.9201 | 26.25 | 52
226404 | 2022-08-04 18:27 | 61.7882 | Oxy_05 (PSt7-10) | 2022-07-29 11:21 | default | 94.1566 | %a.s. | 27.6306 | °C | 1017 | hPa | Humid | 36.4 | 0 |  | 0 | 21.308 | 73698.1487 | 258834.6745 | 26.25 | 52
226409 | 2022-08-04 18:27 | 61.8051 | Oxy_05 (PSt7-10) | 2022-07-29 11:21 | default | 94.1192 | %a.s. | 27.6262 | °C | 1017 | hPa | Humid | 36.4 | 0 |  | 0 | 21.313 | 73699.5908 | 258845.5642 | 26.25 | 52
226410 | 2022-08-04 18:27 | 61.8212 | Oxy_05 (PSt7-10) | 2022-07-29 11:21 | default | 94.163 | %a.s. | 27.6417 | °C | 1017 | hPa | Humid | 36.4 | 0 |  | 0 | 21.306 | 73705.991 | 258821.4989 | 26.25 | 52
226416 | 2022-08-04 18:27 | 61.8381 | Oxy_05 (PSt7-10) | 2022-07-29 11:21 | default | 94.1353 | %a.s. | 27.6448 | °C | 1017 | hPa | Humid | 36.4 | 0 |  | 0 | 21.309 | 73699.9356 | 258837.2141 | 26.25 | 52
226421 | 2022-08-04 18:27 | 61.855 | Oxy_05 (PSt7-10) | 2022-07-29 11:21 | default | 94.1216 | %a.s. | 27.6326 | °C | 1017 | hPa | Humid | 36.4 | 0 |  | 0 | 21.312 | 73707.3708 | 258835.385 | 26.25 | 52
226422 | 2022-08-04 18:27 | 61.8711 | Oxy_05 (PSt7-10) | 2022-07-29 11:21 | default | 94.1484 | %a.s. | 27.6486 | °C | 1017 | hPa | Humid | 36.4 | 0 |  | 0 | 21.307 | 73707.7239 | 258841.3333 | 26.25 | 52
226426 | 2022-08-04 18:27 | 61.888 | Oxy_05 (PSt7-10) | 2022-07-29 11:21 | default | 94.1098 | %a.s. | 27.6546 | °C | 1017 | hPa | Humid | 36.4 | 0 |  | 0 | 21.311 | 73703.4738 | 258824.978 | 26.25 | 52
226433 | 2022-08-04 18:27 | 61.9049 | Oxy_05 (PSt7-10) | 2022-07-29 11:21 | default | 94.1335 | %a.s. | 27.6468 | °C | 1017 | hPa | Humid | 36.4 | 0 |  | 0 | 21.309 | 73703.2393 | 258834.4544 | 26.25 | 52
226437 | 2022-08-04 18:27 | 61.9218 | Oxy_05 (PSt7-10) | 2022-07-29 11:21 | default | 94.1111 | %a.s. | 27.6441 | °C | 1017 | hPa | Humid | 36.4 | 0 |  | 0 | 21.312 | 73712.7843 | 258833.0336 | 26.25 | 52
226438 | 2022-08-04 18:27 | 61.9378 | Oxy_05 (PSt7-10) | 2022-07-29 11:21 | default | 94.141 | %a.s. | 27.6386 | °C | 1017 | hPa | Humid | 36.4 | 0 |  | 0 | 21.309 | 73702.1208 | 258831.063 | 26.25 | 52
226445 | 2022-08-04 18:27 | 61.9548 | Oxy_05 (PSt7-10) | 2022-07-29 11:21 | default | 94.1352 | %a.s. | 27.6358 | °C | 1017 | hPa | Humid | 36.4 | 0 |  | 0 | 21.31 | 73703.1824 | 258836.4379 | 26.25 | 52
226449 | 2022-08-04 18:27 | 61.9716 | Oxy_05 (PSt7-10) | 2022-07-29 11:21 | default | 94.1417 | %a.s. | 27.6378 | °C | 1017 | hPa | Humid | 36.4 | 0 |  | 0 | 21.309 | 73708.459 | 258830.7833 | 26.25 | 52
226453 | 2022-08-04 18:27 | 61.9884 | Oxy_05 (PSt7-10) | 2022-07-29 11:21 | default | 94.1708 | %a.s. | 27.6332 | °C | 1017 | hPa | Humid | 36.4 | 0 |  | 0 | 21.306 | 73704.9622 | 258843.4685 | 26.25 | 52
226454 | 2022-08-04 18:27 | 62.0045 | Oxy_05 (PSt7-10) | 2022-07-29 11:21 | default | 94.1435 | %a.s. | 27.6449 | °C | 1017 | hPa | Humid | 36.4 | 0 |  | 0 | 21.308 | 73703.5597 | 258827.5721 | 26.25 | 52
226460 | 2022-08-04 18:27 | 62.0214 | Oxy_05 (PSt7-10) | 2022-07-29 11:21 | default | 94.1154 | %a.s. | 27.6304 | °C | 1017 | hPa | Humid | 36.4 | 0 |  | 0 | 21.313 | 73710.2963 | 258822.2058 | 26.25 | 52
226465 | 2022-08-04 18:27 | 62.0383 | Oxy_05 (PSt7-10) | 2022-07-29 11:21 | default | 94.1409 | %a.s. | 27.6387 | °C | 1017 | hPa | Humid | 36.4 | 0 |  | 0 | 21.309 | 73702.9832 | 258826.1553 | 26.25 | 52
226469 | 2022-08-04 18:27 | 62.0552 | Oxy_05 (PSt7-10) | 2022-07-29 11:21 | default | 94.1601 | %a.s. | 27.6177 | °C | 1017 | hPa | Humid | 36.4 | 0 |  | 0 | 21.309 | 73708.2413 | 258828.8276 | 26.25 | 52
226471 | 2022-08-04 18:27 | 62.0712 | Oxy_05 (PSt7-10) | 2022-07-29 11:21 | default | 94.1995 | %a.s. | 27.6199 | °C | 1017 | hPa | Humid | 36.4 | 0 |  | 0 | 21.304 | 73695.676 | 258821.0486 | 26.25 | 52
226477 | 2022-08-04 18:27 | 62.0881 | Oxy_05 (PSt7-10) | 2022-07-29 11:21 | default | 94.1206 | %a.s. | 27.6337 | °C | 1017 | hPa | Humid | 36.4 | 0 |  | 0 | 21.312 | 73697.5431 | 258819.5263 | 26.25 | 52
226481 | 2022-08-04 18:27 | 62.105 | Oxy_05 (PSt7-10) | 2022-07-29 11:21 | default | 94.1349 | %a.s. | 27.6271 | °C | 1017 | hPa | Humid | 36.4 | 0 |  | 0 | 21.311 | 73700.1952 | 258823.8359 | 26.25 | 52
226482 | 2022-08-04 18:27 | 62.121 | Oxy_05 (PSt7-10) | 2022-07-29 11:21 | default | 94.1582 | %a.s. | 27.6378 | °C | 1017 | hPa | Humid | 36.4 | 0 |  | 0 | 21.307 | 73701.4477 | 258826.7383 | 26.25 | 52
226487 | 2022-08-04 18:27 | 62.1379 | Oxy_05 (PSt7-10) | 2022-07-29 11:21 | default | 94.1448 | %a.s. | 27.6525 | °C | 1017 | hPa | Humid | 36.4 | 0 |  | 0 | 21.307 | 73699.6871 | 258825.2747 | 26.25 | 52
226493 | 2022-08-04 18:27 | 62.1548 | Oxy_05 (PSt7-10) | 2022-07-29 11:21 | default | 94.1386 | %a.s. | 27.6412 | °C | 1017 | hPa | Humid | 36.4 | 0 |  | 0 | 21.309 | 73701.341 | 258822.6819 | 26.25 | 52
226497 | 2022-08-04 18:27 | 62.1717 | Oxy_05 (PSt7-10) | 2022-07-29 11:21 | default | 94.1187 | %a.s. | 27.6449 | °C | 1017 | hPa | Humid | 36.4 | 0 |  | 0 | 21.311 | 73696.6788 | 258830.4898 | 26.25 | 52
226498 | 2022-08-04 18:27 | 62.1878 | Oxy_05 (PSt7-10) | 2022-07-29 11:21 | default | 94.1119 | %a.s. | 27.6341 | °C | 1017 | hPa | Humid | 36.4 | 0 |  | 0 | 21.313 | 73705.5857 | 258829.3658 | 26.25 | 52
226505 | 2022-08-04 18:27 | 62.2047 | Oxy_05 (PSt7-10) | 2022-07-29 11:21 | default | 94.1372 | %a.s. | 27.6336 | °C | 1017 | hPa | Humid | 36.4 | 0 |  | 0 | 21.31 | 73693.8493 | 258821.3301 | 26.25 | 52
226509 | 2022-08-04 18:27 | 62.2216 | Oxy_05 (PSt7-10) | 2022-07-29 11:21 | default | 94.1546 | %a.s. | 27.6418 | °C | 1017 | hPa | Humid | 36.4 | 0 |  | 0 | 21.307 | 73696.0291 | 258825.0623 | 26.25 | 52
226510 | 2022-08-04 18:27 | 62.2377 | Oxy_05 (PSt7-10) | 2022-07-29 11:21 | default | 94.1538 | %a.s. | 27.6336 | °C | 1017 | hPa | Humid | 36.4 | 0 |  | 0 | 21.308 | 73701.6503 | 258823.8971 | 26.25 | 52
226516 | 2022-08-04 18:27 | 62.2546 | Oxy_05 (PSt7-10) | 2022-07-29 11:21 | default | 94.1142 | %a.s. | 27.6316 | °C | 1017 | hPa | Humid | 36.4 | 0 |  | 0 | 21.313 | 73699.1381 | 258822.2804 | 26.25 | 52
226521 | 2022-08-04 18:27 | 62.2715 | Oxy_05 (PSt7-10) | 2022-07-29 11:21 | default | 94.1831 | %a.s. | 27.6288 | °C | 1017 | hPa | Humid | 36.4 | 0 |  | 0 | 21.305 | 73703.8718 | 258823.5053 | 26.25 | 52
226525 | 2022-08-04 18:27 | 62.2883 | Oxy_05 (PSt7-10) | 2022-07-29 11:21 | default | 94.1495 | %a.s. | 27.6384 | °C | 1017 | hPa | Humid | 36.4 | 0 |  | 0 | 21.308 | 73704.9977 | 258828.4428 | 26.25 | 52
226526 | 2022-08-04 18:27 | 62.3044 | Oxy_05 (PSt7-10) | 2022-07-29 11:21 | default | 94.1512 | %a.s. | 27.6365 | °C | 1017 | hPa | Humid | 36.4 | 0 |  | 0 | 21.308 | 73701.7868 | 258819.1177 | 26.25 | 52
226533 | 2022-08-04 18:27 | 62.3213 | Oxy_05 (PSt7-10) | 2022-07-29 11:21 | default | 94.1331 | %a.s. | 27.6563 | °C | 1017 | hPa | Humid | 36.4 | 0 |  | 0 | 21.308 | 73703.4215 | 258835.8381 | 26.25 | 52
226537 | 2022-08-04 18:27 | 62.3382 | Oxy_05 (PSt7-10) | 2022-07-29 11:21 | default | 94.1389 | %a.s. | 27.65 | °C | 1017 | hPa | Humid | 36.4 | 0 |  | 0 | 21.308 | 73704.361 | 258827.2132 | 26.25 | 52
226541 | 2022-08-04 18:27 | 62.3551 | Oxy_05 (PSt7-10) | 2022-07-29 11:21 | default | 94.1501 | %a.s. | 27.6467 | °C | 1017 | hPa | Humid | 36.4 | 0 |  | 0 | 21.307 | 73703.3626 | 258830.1443 | 26.25 | 52
226543 | 2022-08-04 18:27 | 62.3711 | Oxy_05 (PSt7-10) | 2022-07-29 11:21 | default | 94.1162 | %a.s. | 27.6295 | °C | 1017 | hPa | Humid | 36.4 | 0 |  | 0 | 21.313 | 73701.6336 | 258822.1804 | 26.25 | 52
226549 | 2022-08-04 18:27 | 62.388 | Oxy_05 (PSt7-10) | 2022-07-29 11:21 | default | 94.1099 | %a.s. | 27.6363 | °C | 1017 | hPa | Humid | 36.4 | 0 |  | 0 | 21.313 | 73706.2538 | 258829.144 | 26.25 | 52
226553 | 2022-08-04 18:27 | 62.4049 | Oxy_05 (PSt7-10) | 2022-07-29 11:21 | default | 94.1483 | %a.s. | 27.6306 | °C | 1017 | hPa | Humid | 36.4 | 0 |  | 0 | 21.309 | 73707.5182 | 258837.847 | 26.25 | 52
226557 | 2022-08-04 18:27 | 62.4218 | Oxy_05 (PSt7-10) | 2022-07-29 11:21 | default | 94.1466 | %a.s. | 27.6234 | °C | 1017 | hPa | Humid | 36.4 | 0 |  | 0 | 21.31 | 73707.7178 | 258833.0008 | 26.25 | 52
226559 | 2022-08-04 18:27 | 62.4379 | Oxy_05 (PSt7-10) | 2022-07-29 11:21 | default | 94.1196 | %a.s. | 27.6348 | °C | 1017 | hPa | Humid | 36.4 | 0 |  | 0 | 21.312 | 73700.7594 | 258830.2061 | 26.25 | 52
226564 | 2022-08-04 18:27 | 62.4547 | Oxy_05 (PSt7-10) | 2022-07-29 11:21 | default | 94.1028 | %a.s. | 27.635 | °C | 1017 | hPa | Humid | 36.4 | 0 |  | 0 | 21.314 | 73703.3805 | 258817.2703 | 26.25 | 52
226569 | 2022-08-04 18:27 | 62.4715 | Oxy_05 (PSt7-10) | 2022-07-29 11:21 | default | 94.1003 | %a.s. | 27.6468 | °C | 1017 | hPa | Humid | 36.4 | 0 |  | 0 | 21.313 | 73709.4527 | 258824.3894 | 26.25 | 52
226573 | 2022-08-04 18:27 | 62.4885 | Oxy_05 (PSt7-10) | 2022-07-29 11:21 | default | 94.1198 | %a.s. | 27.6527 | °C | 1017 | hPa | Humid | 36.4 | 0 |  | 0 | 21.31 | 73702.9596 | 258817.7167 | 26.25 | 52
226577 | 2022-08-04 18:27 | 62.5045 | Oxy_05 (PSt7-10) | 2022-07-29 11:21 | default | 94.0993 | %a.s. | 27.6479 | °C | 1017 | hPa | Humid | 36.4 | 0 |  | 0 | 21.313 | 73704.4389 | 258818.6606 | 26.25 | 52
226581 | 2022-08-04 18:28 | 62.5214 | Oxy_05 (PSt7-10) | 2022-07-29 11:21 | default | 94.1109 | %a.s. | 27.6443 | °C | 1017 | hPa | Humid | 36.4 | 0 |  | 0 | 21.312 | 73697.55 | 258817.6674 | 26.25 | 52
226584 | 2022-08-04 18:28 | 62.5384 | Oxy_05 (PSt7-10) | 2022-07-29 11:21 | default | 94.1116 | %a.s. | 27.6436 | °C | 1017 | hPa | Humid | 36.4 | 0 |  | 0 | 21.312 | 73704.8534 | 258817.4116 | 26.25 | 52
226587 | 2022-08-04 18:28 | 62.5544 | Oxy_05 (PSt7-10) | 2022-07-29 11:21 | default | 94.0996 | %a.s. | 27.6567 | °C | 1017 | hPa | Humid | 36.4 | 0 |  | 0 | 21.312 | 73703.1288 | 258822.5689 | 26.25 | 52
226593 | 2022-08-04 18:28 | 62.5714 | Oxy_05 (PSt7-10) | 2022-07-29 11:21 | default | 94.1376 | %a.s. | 27.6423 | °C | 1017 | hPa | Humid | 36.4 | 0 |  | 0 | 21.309 | 73709.3155 | 258832.5493 | 26.25 | 52
226597 | 2022-08-04 18:28 | 62.5882 | Oxy_05 (PSt7-10) | 2022-07-29 11:21 | default | 94.1355 | %a.s. | 27.6265 | °C | 1017 | hPa | Humid | 36.4 | 0 |  | 0 | 21.311 | 73703.2993 | 258831.4189 | 26.25 | 52
226600 | 2022-08-04 18:28 | 62.6051 | Oxy_05 (PSt7-10) | 2022-07-29 11:21 | default | 94.1232 | %a.s. | 27.6308 | °C | 1017 | hPa | Humid | 36.4 | 0 |  | 0 | 21.312 | 73711.0744 | 258829.3464 | 26.25 | 52
226605 | 2022-08-04 18:28 | 62.6212 | Oxy_05 (PSt7-10) | 2022-07-29 11:21 | default | 94.1131 | %a.s. | 27.642 | °C | 1017 | hPa | Humid | 36.4 | 0 |  | 0 | 21.312 | 73703.9159 | 258823.2127 | 26.25 | 52
226609 | 2022-08-04 18:28 | 62.6381 | Oxy_05 (PSt7-10) | 2022-07-29 11:21 | default | 94.0712 | %a.s. | 27.6425 | °C | 1017 | hPa | Humid | 36.4 | 0 |  | 0 | 21.317 | 73704.371 | 258818.605 | 26.25 | 52
226613 | 2022-08-04 18:28 | 62.655 | Oxy_05 (PSt7-10) | 2022-07-29 11:21 | default | 94.1773 | %a.s. | 27.6351 | °C | 1017 | hPa | Humid | 36.4 | 0 |  | 0 | 21.305 | 73697.1659 | 258828.9339 | 26.25 | 52
226614 | 2022-08-04 18:28 | 62.671 | Oxy_05 (PSt7-10) | 2022-07-29 11:21 | default | 94.1309 | %a.s. | 27.6405 | °C | 1017 | hPa | Humid | 36.4 | 0 |  | 0 | 21.31 | 73699.8824 | 258828.5946 | 26.25 | 52
226621 | 2022-08-04 18:28 | 62.6879 | Oxy_05 (PSt7-10) | 2022-07-29 11:21 | default | 94.1438 | %a.s. | 27.6445 | °C | 1017 | hPa | Humid | 36.4 | 0 |  | 0 | 21.308 | 73704.0232 | 258830.2209 | 26.25 | 52
226625 | 2022-08-04 18:28 | 62.7048 | Oxy_05 (PSt7-10) | 2022-07-29 11:21 | default | 94.092 | %a.s. | 27.6379 | °C | 1017 | hPa | Humid | 36.4 | 0 |  | 0 | 21.315 | 73709.7102 | 258840.7244 | 26.25 | 52
226629 | 2022-08-04 18:28 | 62.7217 | Oxy_05 (PSt7-10) | 2022-07-29 11:21 | default | 94.1157 | %a.s. | 27.639 | °C | 1017 | hPa | Humid | 36.4 | 0 |  | 0 | 21.312 | 73714.4447 | 258827.8423 | 26.25 | 52
226632 | 2022-08-04 18:28 | 62.7378 | Oxy_05 (PSt7-10) | 2022-07-29 11:21 | default | 94.1762 | %a.s. | 27.6273 | °C | 1017 | hPa | Humid | 36.4 | 0 |  | 0 | 21.306 | 73700.8236 | 258829.6566 | 26.25 | 52
226637 | 2022-08-04 18:28 | 62.7547 | Oxy_05 (PSt7-10) | 2022-07-29 11:21 | default | 94.1207 | %a.s. | 27.6336 | °C | 1017 | hPa | Humid | 36.4 | 0 |  | 0 | 21.312 | 73702.8572 | 258822.4461 | 26.25 | 52
226641 | 2022-08-04 18:28 | 62.7716 | Oxy_05 (PSt7-10) | 2022-07-29 11:21 | default | 94.1063 | %a.s. | 27.6313 | °C | 1017 | hPa | Humid | 36.4 | 0 |  | 0 | 21.314 | 73702.5692 | 258827.6067 | 26.25 | 52
226645 | 2022-08-04 18:28 | 62.7885 | Oxy_05 (PSt7-10) | 2022-07-29 11:21 | default | 94.114 | %a.s. | 27.6319 | °C | 1017 | hPa | Humid | 36.4 | 0 |  | 0 | 21.313 | 73702.3657 | 258831.372 | 26.25 | 52
226649 | 2022-08-04 18:28 | 62.8045 | Oxy_05 (PSt7-10) | 2022-07-29 11:21 | default | 94.1664 | %a.s. | 27.6289 | °C | 1017 | hPa | Humid | 36.4 | 0 |  | 0 | 21.307 | 73706.9153 | 258825.5666 | 26.25 | 52
226653 | 2022-08-04 18:28 | 62.8215 | Oxy_05 (PSt7-10) | 2022-07-29 11:21 | default | 94.1114 | %a.s. | 27.6347 | °C | 1017 | hPa | Humid | 36.4 | 0 |  | 0 | 21.313 | 73705.9106 | 258833.55 | 26.25 | 52
226657 | 2022-08-04 18:28 | 62.8384 | Oxy_05 (PSt7-10) | 2022-07-29 11:21 | default | 94.1085 | %a.s. | 27.6379 | °C | 1017 | hPa | Humid | 36.4 | 0 |  | 0 | 21.313 | 73705.0576 | 258826.1867 | 26.25 | 52
226659 | 2022-08-04 18:28 | 62.8544 | Oxy_05 (PSt7-10) | 2022-07-29 11:21 | default | 94.106 | %a.s. | 27.6315 | °C | 1017 | hPa | Humid | 36.4 | 0 |  | 0 | 21.314 | 73706.1705 | 258830.9991 | 26.25 | 52
226665 | 2022-08-04 18:28 | 62.8713 | Oxy_05 (PSt7-10) | 2022-07-29 11:21 | default | 94.0998 | %a.s. | 27.6293 | °C | 1017 | hPa | Humid | 36.4 | 0 |  | 0 | 21.315 | 73709.7951 | 258828.2968 | 26.25 | 52
226669 | 2022-08-04 18:28 | 62.8882 | Oxy_05 (PSt7-10) | 2022-07-29 11:21 | default | 94.111 | %a.s. | 27.6442 | °C | 1017 | hPa | Humid | 36.4 | 0 |  | 0 | 21.312 | 73708.654 | 258825.1255 | 26.25 | 52
226673 | 2022-08-04 18:28 | 62.9051 | Oxy_05 (PSt7-10) | 2022-07-29 11:21 | default | 94.1756 | %a.s. | 27.6279 | °C | 1017 | hPa | Humid | 36.4 | 0 |  | 0 | 21.306 | 73716.1771 | 258837.336 | 26.25 | 52
226677 | 2022-08-04 18:28 | 62.9212 | Oxy_05 (PSt7-10) | 2022-07-29 11:21 | default | 94.1355 | %a.s. | 27.6265 | °C | 1017 | hPa | Humid | 36.4 | 0 |  | 0 | 21.311 | 73716.9146 | 258820.7695 | 26.25 | 52
226681 | 2022-08-04 18:28 | 62.9381 | Oxy_05 (PSt7-10) | 2022-07-29 11:21 | default | 94.0928 | %a.s. | 27.637 | °C | 1017 | hPa | Humid | 36.4 | 0 |  | 0 | 21.315 | 73713.2059 | 258829.8264 | 26.25 | 52
226684 | 2022-08-04 18:28 | 62.9549 | Oxy_05 (PSt7-10) | 2022-07-29 11:21 | default | 94.146 | %a.s. | 27.6331 | °C | 1017 | hPa | Humid | 36.4 | 0 |  | 0 | 21.309 | 73713.7738 | 258838.6788 | 26.25 | 52
226688 | 2022-08-04 18:28 | 62.9718 | Oxy_05 (PSt7-10) | 2022-07-29 11:21 | default | 94.1112 | %a.s. | 27.6258 | °C | 1017 | hPa | Humid | 36.4 | 0 |  | 0 | 21.314 | 73718.455 | 258827.0685 | 26.25 | 52
226692 | 2022-08-04 18:28 | 62.9879 | Oxy_05 (PSt7-10) | 2022-07-29 11:21 | default | 94.1165 | %a.s. | 27.6292 | °C | 1017 | hPa | Humid | 36.4 | 0 |  | 0 | 21.313 | 73721.865 | 258826.4538 | 26.25 | 52
226697 | 2022-08-04 18:28 | 63.0048 | Oxy_05 (PSt7-10) | 2022-07-29 11:21 | default | 94.0957 | %a.s. | 27.6338 | °C | 1017 | hPa | Humid | 36.4 | 0 |  | 0 | 21.315 | 73720.1789 | 258821.6191 | 26.25 | 52
226701 | 2022-08-04 18:28 | 63.0216 | Oxy_05 (PSt7-10) | 2022-07-29 11:21 | default | 94.0845 | %a.s. | 27.6279 | °C | 1017 | hPa | Humid | 36.4 | 0 |  | 0 | 21.317 | 73718.2746 | 258827.8278 | 26.25 | 52
226703 | 2022-08-04 18:28 | 63.0377 | Oxy_05 (PSt7-10) | 2022-07-29 11:21 | default | 94.1658 | %a.s. | 27.6115 | °C | 1017 | hPa | Humid | 36.4 | 0 |  | 0 | 21.309 | 73716.3243 | 258828.5628 | 26.25 | 52
226708 | 2022-08-04 18:28 | 63.0546 | Oxy_05 (PSt7-10) | 2022-07-29 11:21 | default | 94.1092 | %a.s. | 27.628 | °C | 1017 | hPa | Humid | 36.4 | 0 |  | 0 | 21.314 | 73716.2765 | 258830.0203 | 26.25 | 52
226713 | 2022-08-04 18:28 | 63.0715 | Oxy_05 (PSt7-10) | 2022-07-29 11:21 | default | 94.117 | %a.s. | 27.6195 | °C | 1017 | hPa | Humid | 36.4 | 0 |  | 0 | 21.314 | 73720.0759 | 258825.1624 | 26.25 | 52
226716 | 2022-08-04 18:28 | 63.0884 | Oxy_05 (PSt7-10) | 2022-07-29 11:21 | default | 94.0726 | %a.s. | 27.65 | °C | 1017 | hPa | Humid | 36.4 | 0 |  | 0 | 21.316 | 73718.4334 | 258821.682 | 26.25 | 52
226718 | 2022-08-04 18:28 | 63.1044 | Oxy_05 (PSt7-10) | 2022-07-29 11:21 | default | 94.0851 | %a.s. | 27.6454 | °C | 1017 | hPa | Humid | 36.4 | 0 |  | 0 | 21.315 | 73719.0253 | 258815.0507 | 26.25 | 52
226725 | 2022-08-04 18:28 | 63.1213 | Oxy_05 (PSt7-10) | 2022-07-29 11:21 | default | 94.1085 | %a.s. | 27.647 | °C | 1017 | hPa | Humid | 36.4 | 0 |  | 0 | 21.312 | 73723.2702 | 258828.2723 | 26.25 | 52
226729 | 2022-08-04 18:28 | 63.1382 | Oxy_05 (PSt7-10) | 2022-07-29 11:21 | default | 94.088 | %a.s. | 27.6423 | °C | 1017 | hPa | Humid | 36.4 | 0 |  | 0 | 21.315 | 73722.6994 | 258826.8224 | 26.25 | 52
226733 | 2022-08-04 18:28 | 63.1551 | Oxy_05 (PSt7-10) | 2022-07-29 11:21 | default | 94.118 | %a.s. | 27.6366 | °C | 1017 | hPa | Humid | 36.4 | 0 |  | 0 | 21.312 | 73713.2091 | 258824.0121 | 26.25 | 52
226736 | 2022-08-04 18:28 | 63.1712 | Oxy_05 (PSt7-10) | 2022-07-29 11:21 | default | 94.0989 | %a.s. | 27.6393 | °C | 1017 | hPa | Humid | 36.4 | 0 |  | 0 | 21.314 | 73715.4933 | 258832.5113 | 26.25 | 52
226741 | 2022-08-04 18:28 | 63.1882 | Oxy_05 (PSt7-10) | 2022-07-29 11:21 | default | 94.1084 | %a.s. | 27.638 | °C | 1017 | hPa | Humid | 36.4 | 0 |  | 0 | 21.313 | 73710.849 | 258823.4917 | 26.25 | 52
226745 | 2022-08-04 18:28 | 63.2051 | Oxy_05 (PSt7-10) | 2022-07-29 11:21 | default | 94.1282 | %a.s. | 27.6344 | °C | 1017 | hPa | Humid | 36.4 | 0 |  | 0 | 21.311 | 73711.4125 | 258821.2829 | 26.25 | 52
226746 | 2022-08-04 18:28 | 63.2211 | Oxy_05 (PSt7-10) | 2022-07-29 11:21 | default | 94.1307 | %a.s. | 27.6227 | °C | 1017 | hPa | Humid | 36.4 | 0 |  | 0 | 21.312 | 73713.7266 | 258823.2345 | 26.25 | 52
226753 | 2022-08-04 18:28 | 63.238 | Oxy_05 (PSt7-10) | 2022-07-29 11:21 | default | 94.0952 | %a.s. | 27.6433 | °C | 1017 | hPa | Humid | 36.4 | 0 |  | 0 | 21.314 | 73710.4241 | 258817.87 | 26.25 | 52
226757 | 2022-08-04 18:28 | 63.2549 | Oxy_05 (PSt7-10) | 2022-07-29 11:21 | default | 94.106 | %a.s. | 27.6406 | °C | 1017 | hPa | Humid | 36.4 | 0 |  | 0 | 21.313 | 73715.391 | 258823.007 | 26.25 | 52
226761 | 2022-08-04 18:28 | 63.2718 | Oxy_05 (PSt7-10) | 2022-07-29 11:21 | default | 94.1322 | %a.s. | 27.621 | °C | 1017 | hPa | Humid | 36.4 | 0 |  | 0 | 21.312 | 73713.5136 | 258825.1711 | 26.25 | 52
226762 | 2022-08-04 18:28 | 63.2879 | Oxy_05 (PSt7-10) | 2022-07-29 11:21 | default | 94.1125 | %a.s. | 27.6244 | °C | 1017 | hPa | Humid | 36.4 | 0 |  | 0 | 21.314 | 73715.4755 | 258830.9429 | 26.25 | 52
226769 | 2022-08-04 18:28 | 63.3048 | Oxy_05 (PSt7-10) | 2022-07-29 11:21 | default | 94.0943 | %a.s. | 27.6262 | °C | 1017 | hPa | Humid | 36.4 | 0 |  | 0 | 21.316 | 73716.5434 | 258824.4681 | 26.25 | 52
226773 | 2022-08-04 18:28 | 63.3217 | Oxy_05 (PSt7-10) | 2022-07-29 11:21 | default | 94.1437 | %a.s. | 27.6266 | °C | 1017 | hPa | Humid | 36.4 | 0 |  | 0 | 21.31 | 73717.9056 | 258831.1556 | 26.25 | 52
226774 | 2022-08-04 18:28 | 63.3378 | Oxy_05 (PSt7-10) | 2022-07-29 11:21 | default | 94.1027 | %a.s. | 27.6261 | °C | 1017 | hPa | Humid | 36.4 | 0 |  | 0 | 21.315 | 73711.4226 | 258813.8547 | 26.25 | 52
226778 | 2022-08-04 18:28 | 63.3546 | Oxy_05 (PSt7-10) | 2022-07-29 11:21 | default | 94.1058 | %a.s. | 27.6318 | °C | 1017 | hPa | Humid | 36.4 | 0 |  | 0 | 21.314 | 73719.1857 | 258831.5665 | 26.25 | 52
226785 | 2022-08-04 18:28 | 63.3716 | Oxy_05 (PSt7-10) | 2022-07-29 11:21 | default | 94.1348 | %a.s. | 27.6363 | °C | 1017 | hPa | Humid | 36.4 | 0 |  | 0 | 21.31 | 73717.859 | 258817.5133 | 26.25 | 52
226789 | 2022-08-04 18:28 | 63.3885 | Oxy_05 (PSt7-10) | 2022-07-29 11:21 | default | 94.0979 | %a.s. | 27.6314 | °C | 1017 | hPa | Humid | 36.4 | 0 |  | 0 | 21.315 | 73711.0186 | 258823.077 | 26.25 | 52
226790 | 2022-08-04 18:28 | 63.4045 | Oxy_05 (PSt7-10) | 2022-07-29 11:21 | default | 94.1388 | %a.s. | 27.6319 | °C | 1017 | hPa | Humid | 36.4 | 0 |  | 0 | 21.31 | 73705.8213 | 258824.3084 | 26.25 | 52
226795 | 2022-08-04 18:28 | 63.4214 | Oxy_05 (PSt7-10) | 2022-07-29 11:21 | default | 94.0622 | %a.s. | 27.6433 | °C | 1017 | hPa | Humid | 36.4 | 0 |  | 0 | 21.318 | 73714.2249 | 258826.861 | 26.25 | 52
226801 | 2022-08-04 18:28 | 63.4383 | Oxy_05 (PSt7-10) | 2022-07-29 11:21 | default | 94.0985 | %a.s. | 27.6488 | °C | 1017 | hPa | Humid | 36.4 | 0 |  | 0 | 21.313 | 73717.0183 | 258822.6333 | 26.25 | 52
226802 | 2022-08-04 18:28 | 63.4544 | Oxy_05 (PSt7-10) | 2022-07-29 11:21 | default | 94.1162 | %a.s. | 27.6295 | °C | 1017 | hPa | Humid | 36.4 | 0 |  | 0 | 21.313 | 73709.3047 | 258813.681 | 26.25 | 52
226806 | 2022-08-04 18:28 | 63.4713 | Oxy_05 (PSt7-10) | 2022-07-29 11:21 | default | 94.145 | %a.s. | 27.6252 | °C | 1017 | hPa | Humid | 36.4 | 0 |  | 0 | 21.31 | 73716.4611 | 258805.3257 | 26.25 | 52
226812 | 2022-08-04 18:28 | 63.4882 | Oxy_05 (PSt7-10) | 2022-07-29 11:21 | default | 94.135 | %a.s. | 27.627 | °C | 1017 | hPa | Humid | 36.4 | 0 |  | 0 | 21.311 | 73714.6802 | 258822.0522 | 26.25 | 52
226817 | 2022-08-04 18:28 | 63.5051 | Oxy_05 (PSt7-10) | 2022-07-29 11:21 | default | 94.105 | %a.s. | 27.6327 | °C | 1017 | hPa | Humid | 36.4 | 0 |  | 0 | 21.314 | 73713.7309 | 258819.1502 | 26.25 | 52
226818 | 2022-08-04 18:29 | 63.5211 | Oxy_05 (PSt7-10) | 2022-07-29 11:21 | default | 94.0491 | %a.s. | 27.6395 | °C | 1017 | hPa | Humid | 36.4 | 0 |  | 0 | 21.32 | 73727.7365 | 258816.1003 | 26.25 | 52
226824 | 2022-08-04 18:29 | 63.538 | Oxy_05 (PSt7-10) | 2022-07-29 11:21 | default | 94.1058 | %a.s. | 27.6227 | °C | 1017 | hPa | Humid | 36.4 | 0 |  | 0 | 21.315 | 73717.9289 | 258818.9012 | 26.25 | 52
226829 | 2022-08-04 18:29 | 63.5548 | Oxy_05 (PSt7-10) | 2022-07-29 11:21 | default | 94.1023 | %a.s. | 27.6356 | °C | 1017 | hPa | Humid | 36.4 | 0 |  | 0 | 21.314 | 73727.9822 | 258818.8615 | 26.25 | 52
226833 | 2022-08-04 18:29 | 63.5717 | Oxy_05 (PSt7-10) | 2022-07-29 11:21 | default | 94.1018 | %a.s. | 27.6271 | °C | 1017 | hPa | Humid | 36.4 | 0 |  | 0 | 21.315 | 73718.7363 | 258815.7608 | 26.25 | 52
226834 | 2022-08-04 18:29 | 63.5878 | Oxy_05 (PSt7-10) | 2022-07-29 11:21 | default | 94.1084 | %a.s. | 27.6381 | °C | 1017 | hPa | Humid | 36.4 | 0 |  | 0 | 21.313 | 73716.4626 | 258809.9304 | 26.25 | 52
226840 | 2022-08-04 18:29 | 63.6047 | Oxy_05 (PSt7-10) | 2022-07-29 11:21 | default | 94.0903 | %a.s. | 27.6306 | °C | 1017 | hPa | Humid | 36.4 | 0 |  | 0 | 21.316 | 73717.8777 | 258822.3932 | 26.25 | 52
226845 | 2022-08-04 18:29 | 63.6215 | Oxy_05 (PSt7-10) | 2022-07-29 11:21 | default | 94.0658 | %a.s. | 27.6303 | °C | 1017 | hPa | Humid | 36.4 | 0 |  | 0 | 21.319 | 73722.8983 | 258817.746 | 26.25 | 52
226849 | 2022-08-04 18:29 | 63.6384 | Oxy_05 (PSt7-10) | 2022-07-29 11:21 | default | 94.1163 | %a.s. | 27.6294 | °C | 1017 | hPa | Humid | 36.4 | 0 |  | 0 | 21.313 | 73722.3387 | 258814.6556 | 26.25 | 52
226850 | 2022-08-04 18:29 | 63.6544 | Oxy_05 (PSt7-10) | 2022-07-29 11:21 | default | 94.1118 | %a.s. | 27.6252 | °C | 1017 | hPa | Humid | 36.4 | 0 |  | 0 | 21.314 | 73722.7088 | 258810.975 | 26.25 | 52
226856 | 2022-08-04 18:29 | 63.6713 | Oxy_05 (PSt7-10) | 2022-07-29 11:21 | default | 94.0993 | %a.s. | 27.6298 | °C | 1017 | hPa | Humid | 36.4 | 0 |  | 0 | 21.315 | 73727.5003 | 258826.1522 | 26.25 | 52
226860 | 2022-08-04 18:29 | 63.6882 | Oxy_05 (PSt7-10) | 2022-07-29 11:21 | default | 94.112 | %a.s. | 27.6159 | °C | 1017 | hPa | Humid | 36.4 | 0 |  | 0 | 21.315 | 73725.792 | 258815.6495 | 26.25 | 52
226864 | 2022-08-04 18:29 | 63.705 | Oxy_05 (PSt7-10) | 2022-07-29 11:21 | default | 94.1067 | %a.s. | 27.6217 | °C | 1017 | hPa | Humid | 36.4 | 0 |  | 0 | 21.315 | 73726.4864 | 258819.9994 | 26.25 | 52
226868 | 2022-08-04 18:29 | 63.7211 | Oxy_05 (PSt7-10) | 2022-07-29 11:21 | default | 94.1052 | %a.s. | 27.6324 | °C | 1017 | hPa | Humid | 36.4 | 0 |  | 0 | 21.314 | 73722.7967 | 258814.4028 | 26.25 | 52
226872 | 2022-08-04 18:29 | 63.738 | Oxy_05 (PSt7-10) | 2022-07-29 11:21 | default | 94.1031 | %a.s. | 27.6348 | °C | 1017 | hPa | Humid | 36.4 | 0 |  | 0 | 21.314 | 73726.1629 | 258803.2566 | 26.25 | 52
226877 | 2022-08-04 18:29 | 63.7548 | Oxy_05 (PSt7-10) | 2022-07-29 11:21 | default | 94.0509 | %a.s. | 27.6376 | °C | 1017 | hPa | Humid | 36.4 | 0 |  | 0 | 21.32 | 73727.2531 | 258808.0345 | 26.25 | 52
226881 | 2022-08-04 18:29 | 63.7718 | Oxy_05 (PSt7-10) | 2022-07-29 11:21 | default | 94.1241 | %a.s. | 27.6389 | °C | 1017 | hPa | Humid | 36.4 | 0 |  | 0 | 21.311 | 73736.078 | 258795.6205 | 26.25 | 52
226884 | 2022-08-04 18:29 | 63.7879 | Oxy_05 (PSt7-10) | 2022-07-29 11:21 | default | 94.0876 | %a.s. | 27.6336 | °C | 1017 | hPa | Humid | 36.4 | 0 |  | 0 | 21.316 | 73728.637 | 258812.676 | 26.25 | 52
226888 | 2022-08-04 18:29 | 63.8048 | Oxy_05 (PSt7-10) | 2022-07-29 11:21 | default | 94.107 | %a.s. | 27.6214 | °C | 1017 | hPa | Humid | 36.4 | 0 |  | 0 | 21.315 | 73727.2368 | 258797.2409 | 26.25 | 52
226893 | 2022-08-04 18:29 | 63.8217 | Oxy_05 (PSt7-10) | 2022-07-29 11:21 | default | 94.1028 | %a.s. | 27.6441 | °C | 1017 | hPa | Humid | 36.4 | 0 |  | 0 | 21.313 | 73731.9404 | 258813.0377 | 26.25 | 52
226894 | 2022-08-04 18:29 | 63.8378 | Oxy_05 (PSt7-10) | 2022-07-29 11:21 | default | 94.0991 | %a.s. | 27.6482 | °C | 1017 | hPa | Humid | 36.4 | 0 |  | 0 | 21.313 | 73728.145 | 258805.0551 | 26.25 | 52
226900 | 2022-08-04 18:29 | 63.8547 | Oxy_05 (PSt7-10) | 2022-07-29 11:21 | default | 94.0914 | %a.s. | 27.6203 | °C | 1017 | hPa | Humid | 36.4 | 0 |  | 0 | 21.317 | 73733.4995 | 258815.7346 | 26.25 | 52
226905 | 2022-08-04 18:29 | 63.8716 | Oxy_05 (PSt7-10) | 2022-07-29 11:21 | default | 94.1033 | %a.s. | 27.6345 | °C | 1017 | hPa | Humid | 36.4 | 0 |  | 0 | 21.314 | 73728.9219 | 258811.5725 | 26.25 | 52
226906 | 2022-08-04 18:29 | 63.8877 | Oxy_05 (PSt7-10) | 2022-07-29 11:21 | default | 94.0807 | %a.s. | 27.6321 | °C | 1017 | hPa | Humid | 36.4 | 0 |  | 0 | 21.317 | 73727.9638 | 258813.1687 | 26.25 | 52
226910 | 2022-08-04 18:29 | 63.9046 | Oxy_05 (PSt7-10) | 2022-07-29 11:21 | default | 94.0997 | %a.s. | 27.6384 | °C | 1017 | hPa | Humid | 36.4 | 0 |  | 0 | 21.314 | 73730.0507 | 258806.4141 | 26.25 | 52
226916 | 2022-08-04 18:29 | 63.9215 | Oxy_05 (PSt7-10) | 2022-07-29 11:21 | default | 94.0922 | %a.s. | 27.6286 | °C | 1017 | hPa | Humid | 36.4 | 0 |  | 0 | 21.316 | 73728.6887 | 258807.4593 | 26.25 | 52
226920 | 2022-08-04 18:29 | 63.9383 | Oxy_05 (PSt7-10) | 2022-07-29 11:21 | default | 94.1174 | %a.s. | 27.6281 | °C | 1017 | hPa | Humid | 36.4 | 0 |  | 0 | 21.313 | 73721.9309 | 258811.5067 | 26.25 | 52
226922 | 2022-08-04 18:29 | 63.9544 | Oxy_05 (PSt7-10) | 2022-07-29 11:21 | default | 94.1201 | %a.s. | 27.6343 | °C | 1017 | hPa | Humid | 36.4 | 0 |  | 0 | 21.312 | 73725.8175 | 258807.1941 | 26.25 | 52
226927 | 2022-08-04 18:29 | 63.9713 | Oxy_05 (PSt7-10) | 2022-07-29 11:21 | default | 94.0651 | %a.s. | 27.6219 | °C | 1017 | hPa | Humid | 36.4 | 0 |  | 0 | 21.32 | 73726.2055 | 258809.226 | 26.25 | 52
226932 | 2022-08-04 18:29 | 63.9882 | Oxy_05 (PSt7-10) | 2022-07-29 11:21 | default | 94.0962 | %a.s. | 27.6151 | °C | 1017 | hPa | Humid | 36.4 | 0 |  | 0 | 21.317 | 73728.4217 | 258806.6361 | 26.25 | 52
226934 | 2022-08-04 18:29 | 64.0043 | Oxy_05 (PSt7-10) | 2022-07-29 11:21 | default | 94.1008 | %a.s. | 27.6282 | °C | 1017 | hPa | Humid | 36.4 | 0 |  | 0 | 21.315 | 73734.4278 | 258811.891 | 26.25 | 52
226938 | 2022-08-04 18:29 | 64.0212 | Oxy_05 (PSt7-10) | 2022-07-29 11:21 | default | 94.0926 | %a.s. | 27.6281 | °C | 1017 | hPa | Humid | 36.4 | 0 |  | 0 | 21.316 | 73730.1662 | 258804.0005 | 26.25 | 52
226944 | 2022-08-04 18:29 | 64.0381 | Oxy_05 (PSt7-10) | 2022-07-29 11:21 | default | 94.0567 | %a.s. | 27.6222 | °C | 1017 | hPa | Humid | 36.4 | 0 |  | 0 | 21.321 | 73729.3718 | 258806.8599 | 26.25 | 52
226949 | 2022-08-04 18:29 | 64.055 | Oxy_05 (PSt7-10) | 2022-07-29 11:21 | default | 94.0817 | %a.s. | 27.631 | °C | 1017 | hPa | Humid | 36.4 | 0 |  | 0 | 21.317 | 73727.9755 | 258819.5298 | 26.25 | 52
226950 | 2022-08-04 18:29 | 64.0711 | Oxy_05 (PSt7-10) | 2022-07-29 11:21 | default | 94.0545 | %a.s. | 27.6517 | °C | 1017 | hPa | Humid | 36.4 | 0 |  | 0 | 21.318 | 73734.3805 | 258811.9256 | 26.25 | 52
226954 | 2022-08-04 18:29 | 64.0879 | Oxy_05 (PSt7-10) | 2022-07-29 11:21 | default | 94.0985 | %a.s. | 27.6307 | °C | 1017 | hPa | Humid | 36.4 | 0 |  | 0 | 21.315 | 73732.5033 | 258809.5007 | 26.25 | 52
226960 | 2022-08-04 18:29 | 64.1049 | Oxy_05 (PSt7-10) | 2022-07-29 11:21 | default | 94.0728 | %a.s. | 27.6407 | °C | 1017 | hPa | Humid | 36.4 | 0 |  | 0 | 21.317 | 73734.037 | 258812.9669 | 26.25 | 52
226965 | 2022-08-04 18:29 | 64.1218 | Oxy_05 (PSt7-10) | 2022-07-29 11:21 | default | 94.1176 | %a.s. | 27.6369 | °C | 1017 | hPa | Humid | 36.4 | 0 |  | 0 | 21.312 | 73736.3897 | 258807.4214 | 26.25 | 52
226966 | 2022-08-04 18:29 | 64.1378 | Oxy_05 (PSt7-10) | 2022-07-29 11:21 | default | 94.1276 | %a.s. | 27.6351 | °C | 1017 | hPa | Humid | 36.4 | 0 |  | 0 | 21.311 | 73733.7652 | 258806.0652 | 26.25 | 52
226972 | 2022-08-04 18:29 | 64.1547 | Oxy_05 (PSt7-10) | 2022-07-29 11:21 | default | 94.061 | %a.s. | 27.6355 | °C | 1017 | hPa | Humid | 36.4 | 0 |  | 0 | 21.319 | 73734.1312 | 258821.4831 | 26.25 | 52
226976 | 2022-08-04 18:29 | 64.1716 | Oxy_05 (PSt7-10) | 2022-07-29 11:21 | default | 94.0722 | %a.s. | 27.6233 | °C | 1017 | hPa | Humid | 36.4 | 0 |  | 0 | 21.319 | 73738.4568 | 258819.854 | 26.25 | 52
226981 | 2022-08-04 18:29 | 64.1885 | Oxy_05 (PSt7-10) | 2022-07-29 11:21 | default | 94.134 | %a.s. | 27.6191 | °C | 1017 | hPa | Humid | 36.4 | 0 |  | 0 | 21.312 | 73735.4144 | 258812.4612 | 26.25 | 52
226984 | 2022-08-04 18:29 | 64.2046 | Oxy_05 (PSt7-10) | 2022-07-29 11:21 | default | 94.1019 | %a.s. | 27.627 | °C | 1017 | hPa | Humid | 36.4 | 0 |  | 0 | 21.315 | 73730.7903 | 258818.0647 | 26.25 | 52
226988 | 2022-08-04 18:29 | 64.2214 | Oxy_05 (PSt7-10) | 2022-07-29 11:21 | default | 94.1076 | %a.s. | 27.6298 | °C | 1017 | hPa | Humid | 36.4 | 0 |  | 0 | 21.314 | 73741.1107 | 258818.389 | 26.25 | 52
226993 | 2022-08-04 18:29 | 64.2383 | Oxy_05 (PSt7-10) | 2022-07-29 11:21 | default | 94.0649 | %a.s. | 27.6403 | °C | 1017 | hPa | Humid | 36.4 | 0 |  | 0 | 21.318 | 73738.6436 | 258821.8942 | 26.25 | 52
226994 | 2022-08-04 18:29 | 64.2544 | Oxy_05 (PSt7-10) | 2022-07-29 11:21 | default | 94.0524 | %a.s. | 27.6177 | °C | 1017 | hPa | Humid | 36.4 | 0 |  | 0 | 21.322 | 73738.3072 | 258819.2711 | 26.25 | 52
227000 | 2022-08-04 18:29 | 64.2713 | Oxy_05 (PSt7-10) | 2022-07-29 11:21 | default | 94.1241 | %a.s. | 27.6298 | °C | 1017 | hPa | Humid | 36.4 | 0 |  | 0 | 21.312 | 73730.7708 | 258810.4016 | 26.25 | 52
227004 | 2022-08-04 18:29 | 64.2882 | Oxy_05 (PSt7-10) | 2022-07-29 11:21 | default | 94.0602 | %a.s. | 27.6183 | °C | 1017 | hPa | Humid | 36.4 | 0 |  | 0 | 21.321 | 73737.6269 | 258813.5634 | 26.25 | 52
227009 | 2022-08-04 18:29 | 64.305 | Oxy_05 (PSt7-10) | 2022-07-29 11:21 | default | 94.051 | %a.s. | 27.6193 | °C | 1017 | hPa | Humid | 36.4 | 0 |  | 0 | 21.322 | 73741.5326 | 258819.4793 | 26.25 | 52
227010 | 2022-08-04 18:29 | 64.3211 | Oxy_05 (PSt7-10) | 2022-07-29 11:21 | default | 94.0653 | %a.s. | 27.6308 | °C | 1017 | hPa | Humid | 36.4 | 0 |  | 0 | 21.319 | 73738.3721 | 258814.8188 | 26.25 | 52
227016 | 2022-08-04 18:29 | 64.338 | Oxy_05 (PSt7-10) | 2022-07-29 11:21 | default | 94.0637 | %a.s. | 27.6054 | °C | 1017 | hPa | Humid | 36.4 | 0 |  | 0 | 21.322 | 73731.6115 | 258815.5162 | 26.25 | 52
227020 | 2022-08-04 18:29 | 64.3548 | Oxy_05 (PSt7-10) | 2022-07-29 11:21 | default | 94.0659 | %a.s. | 27.6211 | °C | 1017 | hPa | Humid | 36.4 | 0 |  | 0 | 21.32 | 73742.7805 | 258816.8007 | 26.25 | 52
227025 | 2022-08-04 18:29 | 64.3717 | Oxy_05 (PSt7-10) | 2022-07-29 11:21 | default | 94.0871 | %a.s. | 27.6341 | °C | 1017 | hPa | Humid | 36.4 | 0 |  | 0 | 21.316 | 73740.6375 | 258811.826 | 26.25 | 52
227028 | 2022-08-04 18:29 | 64.3877 | Oxy_05 (PSt7-10) | 2022-07-29 11:21 | default | 94.0868 | %a.s. | 27.6345 | °C | 1017 | hPa | Humid | 36.4 | 0 |  | 0 | 21.316 | 73731.5364 | 258801.7059 | 26.25 | 52
227032 | 2022-08-04 18:29 | 64.4046 | Oxy_05 (PSt7-10) | 2022-07-29 11:21 | default | 94.1013 | %a.s. | 27.6367 | °C | 1017 | hPa | Humid | 36.4 | 0 |  | 0 | 21.314 | 73737.0843 | 258805.7436 | 26.25 | 52
227036 | 2022-08-04 18:29 | 64.4216 | Oxy_05 (PSt7-10) | 2022-07-29 11:21 | default | 94.1008 | %a.s. | 27.6282 | °C | 1017 | hPa | Humid | 36.4 | 0 |  | 0 | 21.315 | 73731.3039 | 258815.1994 | 26.25 | 52
227041 | 2022-08-04 18:29 | 64.4384 | Oxy_05 (PSt7-10) | 2022-07-29 11:21 | default | 94.1325 | %a.s. | 27.6298 | °C | 1017 | hPa | Humid | 36.4 | 0 |  | 0 | 21.311 | 73729.9283 | 258810.6903 | 26.25 | 52
227044 | 2022-08-04 18:29 | 64.4545 | Oxy_05 (PSt7-10) | 2022-07-29 11:21 | default | 94.084 | %a.s. | 27.6285 | °C | 1017 | hPa | Humid | 36.4 | 0 |  | 0 | 21.317 | 73746.8406 | 258810.9201 | 26.25 | 52
227048 | 2022-08-04 18:29 | 64.4714 | Oxy_05 (PSt7-10) | 2022-07-29 11:21 | default | 94.0487 | %a.s. | 27.6399 | °C | 1017 | hPa | Humid | 36.4 | 0 |  | 0 | 21.32 | 73739.862 | 258804.128 | 26.25 | 52
227053 | 2022-08-04 18:29 | 64.4883 | Oxy_05 (PSt7-10) | 2022-07-29 11:21 | default | 94.056 | %a.s. | 27.641 | °C | 1017 | hPa | Humid | 36.4 | 0 |  | 0 | 21.319 | 73747.6643 | 258808.6794 | 26.25 | 52
227056 | 2022-08-04 18:29 | 64.5051 | Oxy_05 (PSt7-10) | 2022-07-29 11:21 | default | 94.0707 | %a.s. | 27.6249 | °C | 1017 | hPa | Humid | 36.4 | 0 |  | 0 | 21.319 | 73746.0471 | 258809.9922 | 26.25 | 52
227058 | 2022-08-04 18:30 | 64.5212 | Oxy_05 (PSt7-10) | 2022-07-29 11:21 | default | 94.1174 | %a.s. | 27.6191 | °C | 1017 | hPa | Humid | 36.4 | 0 |  | 0 | 21.314 | 73737.3706 | 258809.1616 | 26.25 | 52
227064 | 2022-08-04 18:30 | 64.5381 | Oxy_05 (PSt7-10) | 2022-07-29 11:21 | default | 94.1039 | %a.s. | 27.6248 | °C | 1017 | hPa | Humid | 36.4 | 0 |  | 0 | 21.315 | 73726.4537 | 258814.3631 | 26.25 | 52
227069 | 2022-08-04 18:30 | 64.5551 | Oxy_05 (PSt7-10) | 2022-07-29 11:21 | default | 94.0921 | %a.s. | 27.6196 | °C | 1017 | hPa | Humid | 36.4 | 0 |  | 0 | 21.317 | 73734.0914 | 258806.1594 | 26.25 | 52
227070 | 2022-08-04 18:30 | 64.5711 | Oxy_05 (PSt7-10) | 2022-07-29 11:21 | default | 94.0585 | %a.s. | 27.6292 | °C | 1017 | hPa | Humid | 36.4 | 0 |  | 0 | 21.32 | 73738.0746 | 258820.8922 | 26.25 | 52
227075 | 2022-08-04 18:30 | 64.588 | Oxy_05 (PSt7-10) | 2022-07-29 11:21 | default | 94.0843 | %a.s. | 27.6281 | °C | 1017 | hPa | Humid | 36.4 | 0 |  | 0 | 21.317 | 73733.0269 | 258804.7837 | 26.25 | 52
227078 | 2022-08-04 18:30 | 64.6049 | Oxy_05 (PSt7-10) | 2022-07-29 11:21 | default | 94.1146 | %a.s. | 27.6221 | °C | 1017 | hPa | Humid | 36.4 | 0 |  | 0 | 21.314 | 73736.1101 | 258814.9451 | 26.25 | 52
227084 | 2022-08-04 18:30 | 64.6218 | Oxy_05 (PSt7-10) | 2022-07-29 11:21 | default | 94.0855 | %a.s. | 27.6359 | °C | 1017 | hPa | Humid | 36.4 | 0 |  | 0 | 21.316 | 73738.9102 | 258815.475 | 26.25 | 52
227087 | 2022-08-04 18:30 | 64.6378 | Oxy_05 (PSt7-10) | 2022-07-29 11:21 | default | 94.131 | %a.s. | 27.6133 | °C | 1017 | hPa | Humid | 36.4 | 0 |  | 0 | 21.313 | 73730.1335 | 258808.6253 | 26.25 | 52
227092 | 2022-08-04 18:30 | 64.6547 | Oxy_05 (PSt7-10) | 2022-07-29 11:21 | default | 94.1328 | %a.s. | 27.6203 | °C | 1017 | hPa | Humid | 36.4 | 0 |  | 0 | 21.312 | 73734.4521 | 258805.1266 | 26.25 | 52
227097 | 2022-08-04 18:30 | 64.6717 | Oxy_05 (PSt7-10) | 2022-07-29 11:21 | default | 94.0937 | %a.s. | 27.6178 | °C | 1017 | hPa | Humid | 36.4 | 0 |  | 0 | 21.317 | 73735.2965 | 258797.472 | 26.25 | 52
227100 | 2022-08-04 18:30 | 64.6878 | Oxy_05 (PSt7-10) | 2022-07-29 11:21 | default | 94.0648 | %a.s. | 27.6314 | °C | 1017 | hPa | Humid | 36.4 | 0 |  | 0 | 21.319 | 73733.7556 | 258803.9955 | 26.25 | 52
227104 | 2022-08-04 18:30 | 64.7047 | Oxy_05 (PSt7-10) | 2022-07-29 11:21 | default | 94.0767 | %a.s. | 27.6365 | °C | 1017 | hPa | Humid | 36.4 | 0 |  | 0 | 21.317 | 73732.4025 | 258805.506 | 26.25 | 52
227108 | 2022-08-04 18:30 | 64.7216 | Oxy_05 (PSt7-10) | 2022-07-29 11:21 | default | 94.0619 | %a.s. | 27.6255 | °C | 1017 | hPa | Humid | 36.4 | 0 |  | 0 | 21.32 | 73729.8677 | 258804.8365 | 26.25 | 52
227110 | 2022-08-04 18:30 | 64.7377 | Oxy_05 (PSt7-10) | 2022-07-29 11:21 | default | 94.1048 | %a.s. | 27.6238 | °C | 1017 | hPa | Humid | 36.4 | 0 |  | 0 | 21.315 | 73741.5567 | 258807.4631 | 26.25 | 52
227115 | 2022-08-04 18:30 | 64.7546 | Oxy_05 (PSt7-10) | 2022-07-29 11:21 | default | 94.0986 | %a.s. | 27.6216 | °C | 1017 | hPa | Humid | 36.4 | 0 |  | 0 | 21.316 | 73741.0663 | 258808.4059 | 26.25 | 52
227119 | 2022-08-04 18:30 | 64.7714 | Oxy_05 (PSt7-10) | 2022-07-29 11:21 | default | 94.0666 | %a.s. | 27.6294 | °C | 1017 | hPa | Humid | 36.4 | 0 |  | 0 | 21.319 | 73742.6929 | 258812.0468 | 26.25 | 52
227125 | 2022-08-04 18:30 | 64.7883 | Oxy_05 (PSt7-10) | 2022-07-29 11:21 | default | 94.0922 | %a.s. | 27.6195 | °C | 1017 | hPa | Humid | 36.4 | 0 |  | 0 | 21.317 | 73739.1197 | 258806.6059 | 26.25 | 52
227127 | 2022-08-04 18:30 | 64.8045 | Oxy_05 (PSt7-10) | 2022-07-29 11:21 | default | 94.0832 | %a.s. | 27.6112 | °C | 1017 | hPa | Humid | 36.4 | 0 |  | 0 | 21.319 | 73732.2535 | 258809.5753 | 26.25 | 52
227131 | 2022-08-04 18:30 | 64.8214 | Oxy_05 (PSt7-10) | 2022-07-29 11:21 | default | 94.0541 | %a.s. | 27.6341 | °C | 1017 | hPa | Humid | 36.4 | 0 |  | 0 | 21.32 | 73734.0149 | 258815.8378 | 26.25 | 52
227135 | 2022-08-04 18:30 | 64.8383 | Oxy_05 (PSt7-10) | 2022-07-29 11:21 | default | 94.0696 | %a.s. | 27.6262 | °C | 1017 | hPa | Humid | 36.4 | 0 |  | 0 | 21.319 | 73731.8609 | 258815.9349 | 26.25 | 52
227140 | 2022-08-04 18:30 | 64.8551 | Oxy_05 (PSt7-10) | 2022-07-29 11:21 | default | 94.0552 | %a.s. | 27.6329 | °C | 1017 | hPa | Humid | 36.4 | 0 |  | 0 | 21.32 | 73741.1349 | 258819.5339 | 26.25 | 52
227143 | 2022-08-04 18:30 | 64.8712 | Oxy_05 (PSt7-10) | 2022-07-29 11:21 | default | 94.0989 | %a.s. | 27.6303 | °C | 1017 | hPa | Humid | 36.4 | 0 |  | 0 | 21.315 | 73732.7274 | 258800.178 | 26.25 | 52
227148 | 2022-08-04 18:30 | 64.8881 | Oxy_05 (PSt7-10) | 2022-07-29 11:21 | default | 94.0618 | %a.s. | 27.6255 | °C | 1017 | hPa | Humid | 36.4 | 0 |  | 0 | 21.32 | 73744.1182 | 258811.0306 | 26.25 | 52
227152 | 2022-08-04 18:30 | 64.905 | Oxy_05 (PSt7-10) | 2022-07-29 11:21 | default | 94.0314 | %a.s. | 27.6226 | °C | 1017 | hPa | Humid | 36.4 | 0 |  | 0 | 21.324 | 73738.202 | 258804.4093 | 26.25 | 52
227155 | 2022-08-04 18:30 | 64.921 | Oxy_05 (PSt7-10) | 2022-07-29 11:21 | default | 94.0807 | %a.s. | 27.6231 | °C | 1017 | hPa | Humid | 36.4 | 0 |  | 0 | 21.318 | 73731.5546 | 258804.673 | 26.25 | 52
227159 | 2022-08-04 18:30 | 64.9379 | Oxy_05 (PSt7-10) | 2022-07-29 11:21 | default | 94.064 | %a.s. | 27.6323 | °C | 1017 | hPa | Humid | 36.4 | 0 |  | 0 | 21.319 | 73734.8711 | 258818.1007 | 26.25 | 52
227164 | 2022-08-04 18:30 | 64.9549 | Oxy_05 (PSt7-10) | 2022-07-29 11:21 | default | 94.0611 | %a.s. | 27.6354 | °C | 1017 | hPa | Humid | 36.4 | 0 |  | 0 | 21.319 | 73738.3643 | 258809.6731 | 26.25 | 52
227169 | 2022-08-04 18:30 | 64.9718 | Oxy_05 (PSt7-10) | 2022-07-29 11:21 | default | 94.0966 | %a.s. | 27.6237 | °C | 1017 | hPa | Humid | 36.4 | 0 |  | 0 | 21.316 | 73743.5082 | 258812.3487 | 26.25 | 52
227171 | 2022-08-04 18:30 | 64.9878 | Oxy_05 (PSt7-10) | 2022-07-29 11:21 | default | 94.057 | %a.s. | 27.6218 | °C | 1017 | hPa | Humid | 36.4 | 0 |  | 0 | 21.321 | 73738.1458 | 258811.1441 | 26.25 | 52
227175 | 2022-08-04 18:30 | 65.0047 | Oxy_05 (PSt7-10) | 2022-07-29 11:21 | default | 94.0711 | %a.s. | 27.6335 | °C | 1017 | hPa | Humid | 36.4 | 0 |  | 0 | 21.318 | 73738.9358 | 258812.4595 | 26.25 | 52
227181 | 2022-08-04 18:30 | 65.0216 | Oxy_05 (PSt7-10) | 2022-07-29 11:21 | default | 94.0709 | %a.s. | 27.6337 | °C | 1017 | hPa | Humid | 36.4 | 0 |  | 0 | 21.318 | 73742.8304 | 258817.6015 | 26.25 | 52
227183 | 2022-08-04 18:30 | 65.0377 | Oxy_05 (PSt7-10) | 2022-07-29 11:21 | default | 94.0231 | %a.s. | 27.6317 | °C | 1017 | hPa | Humid | 36.4 | 0 |  | 0 | 21.324 | 73747.7841 | 258806.0292 | 26.25 | 52
227186 | 2022-08-04 18:30 | 65.0545 | Oxy_05 (PSt7-10) | 2022-07-29 11:21 | default | 94.0256 | %a.s. | 27.6381 | °C | 1017 | hPa | Humid | 36.4 | 0 |  | 0 | 21.323 | 73742.233 | 258798.8127 | 26.25 | 52
227191 | 2022-08-04 18:30 | 65.0714 | Oxy_05 (PSt7-10) | 2022-07-29 11:21 | default | 94.074 | %a.s. | 27.6213 | °C | 1017 | hPa | Humid | 36.4 | 0 |  | 0 | 21.319 | 73744.8443 | 258798.9361 | 26.25 | 52
227197 | 2022-08-04 18:30 | 65.0883 | Oxy_05 (PSt7-10) | 2022-07-29 11:21 | default | 94.0395 | %a.s. | 27.6228 | °C | 1017 | hPa | Humid | 36.4 | 0 |  | 0 | 21.323 | 73748.0211 | 258806.3098 | 26.25 | 52
227199 | 2022-08-04 18:30 | 65.1044 | Oxy_05 (PSt7-10) | 2022-07-29 11:21 | default | 94.0356 | %a.s. | 27.6271 | °C | 1017 | hPa | Humid | 36.4 | 0 |  | 0 | 21.323 | 73746.9484 | 258807.3756 | 26.25 | 52
227203 | 2022-08-04 18:30 | 65.1213 | Oxy_05 (PSt7-10) | 2022-07-29 11:21 | default | 94.0504 | %a.s. | 27.629 | °C | 1017 | hPa | Humid | 36.4 | 0 |  | 0 | 21.321 | 73740.5521 | 258799.4203 | 26.25 | 52
227208 | 2022-08-04 18:30 | 65.1381 | Oxy_05 (PSt7-10) | 2022-07-29 11:21 | default | 94.0551 | %a.s. | 27.6239 | °C | 1017 | hPa | Humid | 36.4 | 0 |  | 0 | 21.321 | 73743.3128 | 258807.2949 | 26.25 | 52
227213 | 2022-08-04 18:30 | 65.155 | Oxy_05 (PSt7-10) | 2022-07-29 11:21 | default | 94.0807 | %a.s. | 27.6139 | °C | 1017 | hPa | Humid | 36.4 | 0 |  | 0 | 21.319 | 73747.6273 | 258805.5512 | 26.25 | 52
227214 | 2022-08-04 18:30 | 65.1711 | Oxy_05 (PSt7-10) | 2022-07-29 11:21 | default | 94.0682 | %a.s. | 27.6277 | °C | 1017 | hPa | Humid | 36.4 | 0 |  | 0 | 21.319 | 73747.5913 | 258807.7008 | 26.25 | 52
227220 | 2022-08-04 18:30 | 65.188 | Oxy_05 (PSt7-10) | 2022-07-29 11:21 | default | 94.0712 | %a.s. | 27.6244 | °C | 1017 | hPa | Humid | 36.4 | 0 |  | 0 | 21.319 | 73748.8151 | 258810.7467 | 26.25 | 52
227225 | 2022-08-04 18:30 | 65.2049 | Oxy_05 (PSt7-10) | 2022-07-29 11:21 | default | 94.0417 | %a.s. | 27.6113 | °C | 1017 | hPa | Humid | 36.4 | 0 |  | 0 | 21.324 | 73751.3435 | 258812.9581 | 26.25 | 52
227227 | 2022-08-04 18:30 | 65.221 | Oxy_05 (PSt7-10) | 2022-07-29 11:21 | default | 94.0676 | %a.s. | 27.6192 | °C | 1017 | hPa | Humid | 36.4 | 0 |  | 0 | 21.32 | 73750.3316 | 258813.9879 | 26.25 | 52
227232 | 2022-08-04 18:30 | 65.2379 | Oxy_05 (PSt7-10) | 2022-07-29 11:21 | default | 94.0296 | %a.s. | 27.6156 | °C | 1017 | hPa | Humid | 36.4 | 0 |  | 0 | 21.325 | 73758.8381 | 258803.1428 | 26.25 | 52
227237 | 2022-08-04 18:30 | 65.2548 | Oxy_05 (PSt7-10) | 2022-07-29 11:21 | default | 94.0789 | %a.s. | 27.625 | °C | 1017 | hPa | Humid | 36.4 | 0 |  | 0 | 21.318 | 73752.4571 | 258801.0969 | 26.25 | 52
227241 | 2022-08-04 18:30 | 65.2717 | Oxy_05 (PSt7-10) | 2022-07-29 11:21 | default | 94.0633 | %a.s. | 27.6149 | °C | 1017 | hPa | Humid | 36.4 | 0 |  | 0 | 21.321 | 73754.7081 | 258826.2985 | 26.25 | 52
227242 | 2022-08-04 18:30 | 65.2877 | Oxy_05 (PSt7-10) | 2022-07-29 11:21 | default | 94.0329 | %a.s. | 27.612 | °C | 1017 | hPa | Humid | 36.4 | 0 |  | 0 | 21.325 | 73750.1187 | 258807.0576 | 26.25 | 52
227248 | 2022-08-04 18:30 | 65.3046 | Oxy_05 (PSt7-10) | 2022-07-29 11:21 | default | 94.0772 | %a.s. | 27.6087 | °C | 1017 | hPa | Humid | 36.4 | 0 |  | 0 | 21.32 | 73753.4164 | 258800.1825 | 26.25 | 52
227253 | 2022-08-04 18:30 | 65.3215 | Oxy_05 (PSt7-10) | 2022-07-29 11:21 | default | 94.0974 | %a.s. | 27.6048 | °C | 1017 | hPa | Humid | 36.4 | 0 |  | 0 | 21.318 | 73748.1307 | 258812.9682 | 26.25 | 52
227256 | 2022-08-04 18:30 | 65.3384 | Oxy_05 (PSt7-10) | 2022-07-29 11:21 | default | 94.0322 | %a.s. | 27.6399 | °C | 1017 | hPa | Humid | 36.4 | 0 |  | 0 | 21.322 | 73753.4282 | 258811.9707 | 26.25 | 52
227259 | 2022-08-04 18:30 | 65.3545 | Oxy_05 (PSt7-10) | 2022-07-29 11:21 | default | 94.0326 | %a.s. | 27.6304 | °C | 1017 | hPa | Humid | 36.4 | 0 |  | 0 | 21.323 | 73748.3076 | 258812.7386 | 26.25 | 52
227263 | 2022-08-04 18:30 | 65.3714 | Oxy_05 (PSt7-10) | 2022-07-29 11:21 | default | 94.0514 | %a.s. | 27.637 | °C | 1017 | hPa | Humid | 36.4 | 0 |  | 0 | 21.32 | 73754.3442 | 258803.6234 | 26.25 | 52
227269 | 2022-08-04 18:30 | 65.3883 | Oxy_05 (PSt7-10) | 2022-07-29 11:21 | default | 94.0665 | %a.s. | 27.6295 | °C | 1017 | hPa | Humid | 36.4 | 0 |  | 0 | 21.319 | 73751.732 | 258814.6194 | 26.25 | 52
227270 | 2022-08-04 18:30 | 65.4043 | Oxy_05 (PSt7-10) | 2022-07-29 11:21 | default | 94.0097 | %a.s. | 27.6283 | °C | 1017 | hPa | Humid | 36.4 | 0 |  | 0 | 21.326 | 73754.5128 | 258820.5061 | 26.25 | 52
227274 | 2022-08-04 18:30 | 65.4212 | Oxy_05 (PSt7-10) | 2022-07-29 11:21 | default | 94.0746 | %a.s. | 27.6297 | °C | 1017 | hPa | Humid | 36.4 | 0 |  | 0 | 21.318 | 73754.7946 | 258824.8307 | 26.25 | 52
227280 | 2022-08-04 18:30 | 65.4382 | Oxy_05 (PSt7-10) | 2022-07-29 11:21 | default | 93.9929 | %a.s. | 27.6195 | °C | 1017 | hPa | Humid | 36.4 | 0 |  | 0 | 21.329 | 73757.1681 | 258816.8861 | 26.25 | 52
227285 | 2022-08-04 18:30 | 65.4551 | Oxy_05 (PSt7-10) | 2022-07-29 11:21 | default | 94.0713 | %a.s. | 27.6243 | °C | 1017 | hPa | Humid | 36.4 | 0 |  | 0 | 21.319 | 73751.1147 | 258814.9557 | 26.25 | 52
227286 | 2022-08-04 18:30 | 65.4711 | Oxy_05 (PSt7-10) | 2022-07-29 11:21 | default | 94.0871 | %a.s. | 27.6251 | °C | 1017 | hPa | Humid | 36.4 | 0 |  | 0 | 21.317 | 73760.0309 | 258817.8767 | 26.25 | 52
227290 | 2022-08-04 18:30 | 65.488 | Oxy_05 (PSt7-10) | 2022-07-29 11:21 | default | 94.0822 | %a.s. | 27.6304 | °C | 1017 | hPa | Humid | 36.4 | 0 |  | 0 | 21.317 | 73753.292 | 258819.9665 | 26.25 | 52
227294 | 2022-08-04 18:30 | 65.5049 | Oxy_05 (PSt7-10) | 2022-07-29 11:21 | default | 94.0992 | %a.s. | 27.6209 | °C | 1017 | hPa | Humid | 36.4 | 0 |  | 0 | 21.316 | 73753.662 | 258814.737 | 26.25 | 52
227295 | 2022-08-04 18:31 | 65.521 | Oxy_05 (PSt7-10) | 2022-07-29 11:21 | default | 94.0687 | %a.s. | 27.6271 | °C | 1017 | hPa | Humid | 36.4 | 0 |  | 0 | 21.319 | 73755.3912 | 258820.8834 | 26.25 | 52
227297 | 2022-08-04 18:31 | 65.5379 | Oxy_05 (PSt7-10) | 2022-07-29 11:21 | default | 94.0468 | %a.s. | 27.6148 | °C | 1017 | hPa | Humid | 36.4 | 0 |  | 0 | 21.323 | 73748.2333 | 258809.3255 | 26.25 | 52
227300 | 2022-08-04 18:31 | 65.5548 | Oxy_05 (PSt7-10) | 2022-07-29 11:21 | default | 94.0719 | %a.s. | 27.6145 | °C | 1017 | hPa | Humid | 36.4 | 0 |  | 0 | 21.32 | 73762.7388 | 258819.9683 | 26.25 | 52
227301 | 2022-08-04 18:31 | 65.5717 | Oxy_05 (PSt7-10) | 2022-07-29 11:21 | default | 94.0589 | %a.s. | 27.6287 | °C | 1017 | hPa | Humid | 36.4 | 0 |  | 0 | 21.32 | 73761.066 | 258826.5531 | 26.25 | 52
227302 | 2022-08-04 18:31 | 65.5878 | Oxy_05 (PSt7-10) | 2022-07-29 11:21 | default | 94.0704 | %a.s. | 27.6162 | °C | 1017 | hPa | Humid | 36.4 | 0 |  | 0 | 21.32 | 73754.4838 | 258809.673 | 26.25 | 52
227303 | 2022-08-04 18:31 | 65.6047 | Oxy_05 (PSt7-10) | 2022-07-29 11:21 | default | 94.0404 | %a.s. | 27.6127 | °C | 1017 | hPa | Humid | 36.4 | 0 |  | 0 | 21.324 | 73756.9628 | 258812.3844 | 26.25 | 52