## Devices
Name | Type | Serial | FW-Version | Channels
SABD0000000001 | OXY-10ST | SABD0000000001 | AAV1.0.0.11 | 10

## Sensors
Name | Analyte | Sensor ID | Sensor Type | Batch ID | Lot Nr | Created on
Oxy_02 | O2 | 646579287 | PSt7-10 | 170328-007 | 0000-00 | 2022-07-29 11:13

## Oxygen Calibrations
Sensor | Calibration Date | Cal0 [°] | T0 | T0 Unit | Cal2nd [°] | T2nd | T2nd Unit | pATM | pATM Unit | O2Cal2nd | O2Cal2nd Unit | Environment | f1 | m | dKSV1 | dKSV2 | dPhi1 | dPhi2 | Is PreSens Calibration | Cal0 Amplitude [µV] | Cal2nd Amplitude [µV]
Oxy_02 (PSt7-10) | 2022-07-29 11:13 | 55.5 | 20 | °C | 21.82 | 20 | °C | 977 | hPa | 100 | %a.s. | Humid | 0.861 | 13.56 | 0.00035 | 0 | -0.02617 | 0 | FALSE

## Annotations
Date | Delta T [min] | Device | Channel | User | Annotation

## Info
Software Version | 4.0.0.2323
Exported at | 2022-08-09 11:04

## SABD0000000001, Ch 2
Id | Date | Delta T [min] | Sensor | Calibration | User | Oxygen | Oxygen Unit | Temperature | Temperature Unit | Pressure | Pressure Unit | Mode | Salinity [pmil] | User Signal Intensity | Error | Error Code | Phase [°] | Amplitude [µV] | Reference Amplitude [µV] | Signal LED Current | Reference LED Current | Battery [V]
227307 | 2022-08-09 10:02 | 0 | Oxy_02 (PSt7-10) | 2022-07-29 11:13 | default | 92.9156 | %a.s. | 27.3407 | °C | 1017 | hPa | Humid | 36.4 | 0 |  | 0 | 21.367 | 77720.8826 | 378056.3936 | 28 | 54
227310 | 2022-08-09 10:02 | 0.024574 | Oxy_02 (PSt7-10) | 2022-07-29 11:13 | default | 92.8908 | %a.s. | 27.3321 | °C | 1017 | hPa | Humid | 36.4 | 0 |  | 0 | 21.371 | 77709.1133 | 378032.2865 | 28 | 54
227312 | 2022-08-09 10:02 | 0.041487 | Oxy_02 (PSt7-10) | 2022-07-29 11:13 | default | 92.8959 | %a.s. | 27.3355 | °C | 1017 | hPa | Humid | 36.4 | 0 |  | 0 | 21.37 | 77685.5404 | 377988.178 | 28 | 54
227314 | 2022-08-09 10:02 | 0.05837 | Oxy_02 (PSt7-10) | 2022-07-29 11:13 | default | 92.8791 | %a.s. | 27.336 | °C | 1017 | hPa | Humid | 36.4 | 0 |  | 0 | 21.372 | 77675.0277 | 377936.6514 | 28 | 54
227319 | 2022-08-09 10:02 | 0.075276 | Oxy_02 (PSt7-10) | 2022-07-29 11:13 | default | 92.8741 | %a.s. | 27.3597 | °C | 1017 | hPa | Humid | 36.4 | 0 |  | 0 | 21.37 | 77656.6926 | 377928.7998 | 28 | 54
227321 | 2022-08-09 10:02 | 0.09135 | Oxy_02 (PSt7-10) | 2022-07-29 11:13 | default | 92.8577 | %a.s. | 27.3507 | °C | 1017 | hPa | Humid | 36.4 | 0 |  | 0 | 21.373 | 77655.7598 | 377905.1299 | 28 | 54
227323 | 2022-08-09 10:02 | 0.10829 | Oxy_02 (PSt7-10) | 2022-07-29 11:13 | default | 92.8568 | %a.s. | 27.3517 | °C | 1017 | hPa | Humid | 36.4 | 0 |  | 0 | 21.373 | 77654.6645 | 377889.4711 | 28 | 54
227327 | 2022-08-09 10:02 | 0.12524 | Oxy_02 (PSt7-10) | 2022-07-29 11:13 | default | 92.8953 | %a.s. | 27.3543 | °C | 1017 | hPa | Humid | 36.4 | 0 |  | 0 | 21.368 | 77651.0549 | 377884.7472 | 28 | 54
227330 | 2022-08-09 10:02 | 0.14133 | Oxy_02 (PSt7-10) | 2022-07-29 11:13 | default | 92.908 | %a.s. | 27.3492 | °C | 1017 | hPa | Humid | 36.4 | 0 |  | 0 | 21.367 | 77635.9046 | 377875.0231 | 28 | 54
227332 | 2022-08-09 10:02 | 0.15824 | Oxy_02 (PSt7-10) | 2022-07-29 11:13 | default | 92.8912 | %a.s. | 27.3498 | °C | 1017 | hPa | Humid | 36.4 | 0 |  | 0 | 21.369 | 77632.4303 | 377867.3842 | 28 | 54
227338 | 2022-08-09 10:02 | 0.17518 | Oxy_02 (PSt7-10) | 2022-07-29 11:13 | default | 92.8864 | %a.s. | 27.3551 | °C | 1017 | hPa | Humid | 36.4 | 0 |  | 0 | 21.369 | 77618.4816 | 377859.5915 | 28 | 54
227339 | 2022-08-09 10:02 | 0.19128 | Oxy_02 (PSt7-10) | 2022-07-29 11:13 | default | 92.8997 | %a.s. | 27.3312 | °C | 1017 | hPa | Humid | 36.4 | 0 |  | 0 | 21.37 | 77621.149 | 377846.4831 | 28 | 54
227344 | 2022-08-09 10:02 | 0.20819 | Oxy_02 (PSt7-10) | 2022-07-29 11:13 | default | 92.9164 | %a.s. | 27.3399 | °C | 1017 | hPa | Humid | 36.4 | 0 |  | 0 | 21.367 | 77614.9783 | 377849.8994 | 28 | 54
227352 | 2022-08-09 10:02 | 0.22511 | Oxy_02 (PSt7-10) | 2022-07-29 11:13 | default | 92.8614 | %a.s. | 27.3556 | °C | 1017 | hPa | Humid | 36.4 | 0 |  | 0 | 21.372 | 77610.3605 | 377842.6784 | 28 | 54
227353 | 2022-08-09 10:02 | 0.24117 | Oxy_02 (PSt7-10) | 2022-07-29 11:13 | default | 92.8697 | %a.s. | 27.3555 | °C | 1017 | hPa | Humid | 36.4 | 0 |  | 0 | 21.371 | 77608.0641 | 377822.9452 | 28 | 54
227359 | 2022-08-09 10:02 | 0.25809 | Oxy_02 (PSt7-10) | 2022-07-29 11:13 | default | 92.902 | %a.s. | 27.3378 | °C | 1017 | hPa | Humid | 36.4 | 0 |  | 0 | 21.369 | 77604.4043 | 377819.6531 | 28 | 54
227368 | 2022-08-09 10:02 | 0.27503 | Oxy_02 (PSt7-10) | 2022-07-29 11:13 | default | 92.9374 | %a.s. | 27.3437 | °C | 1017 | hPa | Humid | 36.4 | 0 |  | 0 | 21.364 | 77587.8387 | 377812.0226 | 28 | 54
227370 | 2022-08-09 10:02 | 0.29116 | Oxy_02 (PSt7-10) | 2022-07-29 11:13 | default | 92.915 | %a.s. | 27.3323 | °C | 1017 | hPa | Humid | 36.4 | 0 |  | 0 | 21.368 | 77592.9341 | 377806.728 | 28 | 54
227378 | 2022-08-09 10:02 | 0.30808 | Oxy_02 (PSt7-10) | 2022-07-29 11:13 | default | 92.9278 | %a.s. | 27.3454 | °C | 1017 | hPa | Humid | 36.4 | 0 |  | 0 | 21.365 | 77580.0978 | 377808.2259 | 28 | 54
227387 | 2022-08-09 10:02 | 0.32504 | Oxy_02 (PSt7-10) | 2022-07-29 11:13 | default | 92.9226 | %a.s. | 27.3511 | °C | 1017 | hPa | Humid | 36.4 | 0 |  | 0 | 21.365 | 77576.638 | 377806.5401 | 28 | 54
227390 | 2022-08-09 10:02 | 0.34114 | Oxy_02 (PSt7-10) | 2022-07-29 11:13 | default | 92.9515 | %a.s. | 27.3463 | °C | 1017 | hPa | Humid | 36.4 | 0 |  | 0 | 21.362 | 77568.5161 | 377790.9906 | 28 | 54
227401 | 2022-08-09 10:02 | 0.3581 | Oxy_02 (PSt7-10) | 2022-07-29 11:13 | default | 92.9153 | %a.s. | 27.3411 | °C | 1017 | hPa | Humid | 36.4 | 0 |  | 0 | 21.367 | 77558.7359 | 377790.1885 | 28 | 54
227410 | 2022-08-09 10:02 | 0.37502 | Oxy_02 (PSt7-10) | 2022-07-29 11:13 | default | 92.8992 | %a.s. | 27.3408 | °C | 1017 | hPa | Humid | 36.4 | 0 |  | 0 | 21.369 | 77559.4703 | 377781.494 | 28 | 54
227418 | 2022-08-09 10:02 | 0.3919 | Oxy_02 (PSt7-10) | 2022-07-29 11:13 | default | 92.9496 | %a.s. | 27.3484 | °C | 1017 | hPa | Humid | 36.4 | 0 |  | 0 | 21.362 | 77553.8542 | 377787.3919 | 28 | 54
227430 | 2022-08-09 10:02 | 0.40801 | Oxy_02 (PSt7-10) | 2022-07-29 11:13 | default | 92.9163 | %a.s. | 27.3672 | °C | 1017 | hPa | Humid | 36.4 | 0 |  | 0 | 21.364 | 77545.741 | 377758.9953 | 28 | 54
227440 | 2022-08-09 10:02 | 0.42494 | Oxy_02 (PSt7-10) | 2022-07-29 11:13 | default | 92.9109 | %a.s. | 27.3642 | °C | 1017 | hPa | Humid | 36.4 | 0 |  | 0 | 21.365 | 77547.8043 | 377763.7942 | 28 | 54
227442 | 2022-08-09 10:02 | 0.44188 | Oxy_02 (PSt7-10) | 2022-07-29 11:13 | default | 92.9567 | %a.s. | 27.3586 | °C | 1017 | hPa | Humid | 36.4 | 0 |  | 0 | 21.36 | 77543.3481 | 377773.3648 | 28 | 54
227457 | 2022-08-09 10:02 | 0.45798 | Oxy_02 (PSt7-10) | 2022-07-29 11:13 | default | 92.9103 | %a.s. | 27.3558 | °C | 1017 | hPa | Humid | 36.4 | 0 |  | 0 | 21.366 | 77540.1224 | 377756.1632 | 28 | 54
227467 | 2022-08-09 10:02 | 0.4749 | Oxy_02 (PSt7-10) | 2022-07-29 11:13 | default | 92.9421 | %a.s. | 27.3386 | °C | 1017 | hPa | Humid | 36.4 | 0 |  | 0 | 21.364 | 77537.452 | 377750.3215 | 28 | 54
227472 | 2022-08-09 10:02 | 0.49185 | Oxy_02 (PSt7-10) | 2022-07-29 11:13 | default | 92.9328 | %a.s. | 27.3398 | °C | 1017 | hPa | Humid | 36.4 | 0 |  | 0 | 21.365 | 77534.7634 | 377749.3372 | 28 | 54
227484 | 2022-08-09 10:02 | 0.50794 | Oxy_02 (PSt7-10) | 2022-07-29 11:13 | default | 92.9589 | %a.s. | 27.338 | °C | 1017 | hPa | Humid | 36.4 | 0 |  | 0 | 21.362 | 77523.323 | 377735.5365 | 28 | 54
227492 | 2022-08-09 10:02 | 0.52486 | Oxy_02 (PSt7-10) | 2022-07-29 11:13 | default | 92.961 | %a.s. | 27.3358 | °C | 1017 | hPa | Humid | 36.4 | 0 |  | 0 | 21.362 | 77521.9758 | 377732.4117 | 28 | 54
227496 | 2022-08-09 10:02 | 0.5418 | Oxy_02 (PSt7-10) | 2022-07-29 11:13 | default | 92.9629 | %a.s. | 27.3608 | °C | 1017 | hPa | Humid | 36.4 | 0 |  | 0 | 21.359 | 77516.8182 | 377728.757 | 28 | 54
227511 | 2022-08-09 10:02 | 0.55787 | Oxy_02 (PSt7-10) | 2022-07-29 11:13 | default | 92.984 | %a.s. | 27.3374 | °C | 1017 | hPa | Humid | 36.4 | 0 |  | 0 | 21.359 | 77505.2923 | 377712.1494 | 28 | 54
227518 | 2022-08-09 10:02 | 0.57481 | Oxy_02 (PSt7-10) | 2022-07-29 11:13 | default | 92.9683 | %a.s. | 27.3458 | °C | 1017 | hPa | Humid | 36.4 | 0 |  | 0 | 21.36 | 77508.8854 | 377728.181 | 28 | 54
227525 | 2022-08-09 10:02 | 0.59171 | Oxy_02 (PSt7-10) | 2022-07-29 11:13 | default | 92.9463 | %a.s. | 27.343 | °C | 1017 | hPa | Humid | 36.4 | 0 |  | 0 | 21.363 | 77498.7165 | 377706.2319 | 28 | 54
227531 | 2022-08-09 10:02 | 0.60782 | Oxy_02 (PSt7-10) | 2022-07-29 11:13 | default | 92.9515 | %a.s. | 27.3554 | °C | 1017 | hPa | Humid | 36.4 | 0 |  | 0 | 21.361 | 77491.5701 | 377704.4185 | 28 | 54
227545 | 2022-08-09 10:02 | 0.62479 | Oxy_02 (PSt7-10) | 2022-07-29 11:13 | default | 92.9726 | %a.s. | 27.3501 | °C | 1017 | hPa | Humid | 36.4 | 0 |  | 0 | 21.359 | 77488.581 | 377707.6556 | 28 | 54
227557 | 2022-08-09 10:02 | 0.64166 | Oxy_02 (PSt7-10) | 2022-07-29 11:13 | default | 92.9883 | %a.s. | 27.3417 | °C | 1017 | hPa | Humid | 36.4 | 0 |  | 0 | 21.358 | 77484.9203 | 377710.3251 | 28 | 54
227559 | 2022-08-09 10:02 | 0.6586 | Oxy_02 (PSt7-10) | 2022-07-29 11:13 | default | 92.9666 | %a.s. | 27.3386 | °C | 1017 | hPa | Humid | 36.4 | 0 |  | 0 | 21.361 | 77474.1108 | 377712.7435 | 28 | 54
227567 | 2022-08-09 10:03 | 0.67468 | Oxy_02 (PSt7-10) | 2022-07-29 11:13 | default | 92.9836 | %a.s. | 27.3379 | °C | 1017 | hPa | Humid | 36.4 | 0 |  | 0 | 21.359 | 77467.2294 | 377688.2865 | 28 | 54
227581 | 2022-08-09 10:03 | 0.69162 | Oxy_02 (PSt7-10) | 2022-07-29 11:13 | default | 92.9912 | %a.s. | 27.3566 | °C | 1017 | hPa | Humid | 36.4 | 0 |  | 0 | 21.356 | 77474.6729 | 377687.3312 | 28 | 54
227589 | 2022-08-09 10:03 | 0.70857 | Oxy_02 (PSt7-10) | 2022-07-29 11:13 | default | 92.9873 | %a.s. | 27.361 | °C | 1017 | hPa | Humid | 36.4 | 0 |  | 0 | 21.356 | 77457.9621 | 377674.6802 | 28 | 54
227594 | 2022-08-09 10:03 | 0.72469 | Oxy_02 (PSt7-10) | 2022-07-29 11:13 | default | 92.9907 | %a.s. | 27.3482 | °C | 1017 | hPa | Humid | 36.4 | 0 |  | 0 | 21.357 | 77452.3091 | 377671.2382 | 28 | 54
227608 | 2022-08-09 10:03 | 0.74163 | Oxy_02 (PSt7-10) | 2022-07-29 11:13 | default | 93.01 | %a.s. | 27.354 | °C | 1017 | hPa | Humid | 36.4 | 0 |  | 0 | 21.354 | 77446.3989 | 377669.2696 | 28 | 54
227613 | 2022-08-09 10:03 | 0.75858 | Oxy_02 (PSt7-10) | 2022-07-29 11:13 | default | 92.9888 | %a.s. | 27.3594 | °C | 1017 | hPa | Humid | 36.4 | 0 |  | 0 | 21.356 | 77438.3382 | 377667.1644 | 28 | 54
227629 | 2022-08-09 10:03 | 0.77468 | Oxy_02 (PSt7-10) | 2022-07-29 11:13 | default | 93.0533 | %a.s. | 27.3423 | °C | 1017 | hPa | Humid | 36.4 | 0 |  | 0 | 21.35 | 77434.7736 | 377665.6505 | 28 | 54
227641 | 2022-08-09 10:03 | 0.7916 | Oxy_02 (PSt7-10) | 2022-07-29 11:13 | default | 93.0319 | %a.s. | 27.3569 | °C | 1017 | hPa | Humid | 36.4 | 0 |  | 0 | 21.351 | 77428.2381 | 377657.282 | 28 | 54
227652 | 2022-08-09 10:03 | 0.80854 | Oxy_02 (PSt7-10) | 2022-07-29 11:13 | default | 93.0786 | %a.s. | 27.3414 | °C | 1017 | hPa | Humid | 36.4 | 0 |  | 0 | 21.347 | 77422.267 | 377654.8218 | 28 | 54
227655 | 2022-08-09 10:03 | 0.82468 | Oxy_02 (PSt7-10) | 2022-07-29 11:13 | default | 93.105 | %a.s. | 27.3576 | °C | 1017 | hPa | Humid | 36.4 | 0 |  | 0 | 21.342 | 77415.7681 | 377637.5157 | 28 | 54
227665 | 2022-08-09 10:03 | 0.84162 | Oxy_02 (PSt7-10) | 2022-07-29 11:13 | default | 93.0263 | %a.s. | 27.354 | °C | 1017 | hPa | Humid | 36.4 | 0 |  | 0 | 21.352 | 77403.2697 | 377642.4895 | 28 | 54
227670 | 2022-08-09 10:03 | 0.85856 | Oxy_02 (PSt7-10) | 2022-07-29 11:13 | default | 93.0841 | %a.s. | 27.3444 | °C | 1017 | hPa | Humid | 36.4 | 0 |  | 0 | 21.346 | 77406.3697 | 377637.2223 | 28 | 54
227682 | 2022-08-09 10:03 | 0.87465 | Oxy_02 (PSt7-10) | 2022-07-29 11:13 | default | 93.0864 | %a.s. | 27.36 | °C | 1017 | hPa | Humid | 36.4 | 0 |  | 0 | 21.344 | 77404.6337 | 377618.2786 | 28 | 54
227690 | 2022-08-09 10:03 | 0.89158 | Oxy_02 (PSt7-10) | 2022-07-29 11:13 | default | 93.0503 | %a.s. | 27.3546 | °C | 1017 | hPa | Humid | 36.4 | 0 |  | 0 | 21.349 | 77403.2802 | 377630.3264 | 28 | 54
227697 | 2022-08-09 10:03 | 0.90849 | Oxy_02 (PSt7-10) | 2022-07-29 11:13 | default | 93.0646 | %a.s. | 27.3478 | °C | 1017 | hPa | Humid | 36.4 | 0 |  | 0 | 21.348 | 77396.988 | 377617.0013 | 28 | 54
227702 | 2022-08-09 10:03 | 0.92458 | Oxy_02 (PSt7-10) | 2022-07-29 11:13 | default | 93.0604 | %a.s. | 27.3525 | °C | 1017 | hPa | Humid | 36.4 | 0 |  | 0 | 21.348 | 77388.0396 | 377606.9692 | 28 | 54
227717 | 2022-08-09 10:03 | 0.94152 | Oxy_02 (PSt7-10) | 2022-07-29 11:13 | default | 93.0986 | %a.s. | 27.3374 | °C | 1017 | hPa | Humid | 36.4 | 0 |  | 0 | 21.345 | 77387.096 | 377614.7268 | 28 | 54
227721 | 2022-08-09 10:03 | 0.95848 | Oxy_02 (PSt7-10) | 2022-07-29 11:13 | default | 93.0826 | %a.s. | 27.3552 | °C | 1017 | hPa | Humid | 36.4 | 0 |  | 0 | 21.345 | 77383.7154 | 377609.306 | 28 | 54
227729 | 2022-08-09 10:03 | 0.97457 | Oxy_02 (PSt7-10) | 2022-07-29 11:13 | default | 93.0865 | %a.s. | 27.3418 | °C | 1017 | hPa | Humid | 36.4 | 0 |  | 0 | 21.346 | 77381.7588 | 377598.523 | 28 | 54
227744 | 2022-08-09 10:03 | 0.99151 | Oxy_02 (PSt7-10) | 2022-07-29 11:13 | default | 93.0932 | %a.s. | 27.3343 | °C | 1017 | hPa | Humid | 36.4 | 0 |  | 0 | 21.346 | 77372.5192 | 377587.5852 | 28 | 54
227751 | 2022-08-09 10:03 | 1.0085 | Oxy_02 (PSt7-10) | 2022-07-29 11:13 | default | 93.0465 | %a.s. | 27.3498 | °C | 1017 | hPa | Humid | 36.4 | 0 |  | 0 | 21.35 | 77366.6492 | 377597.6352 | 28 | 54
227756 | 2022-08-09 10:03 | 1.0245 | Oxy_02 (PSt7-10) | 2022-07-29 11:13 | default | 93.0814 | %a.s. | 27.3565 | °C | 1017 | hPa | Humid | 36.4 | 0 |  | 0 | 21.345 | 77367.7351 | 377580.292 | 28 | 54
227770 | 2022-08-09 10:03 | 1.0415 | Oxy_02 (PSt7-10) | 2022-07-29 11:13 | default | 93.0965 | %a.s. | 27.3488 | °C | 1017 | hPa | Humid | 36.4 | 0 |  | 0 | 21.344 | 77370.3719 | 377590.5821 | 28 | 54
227778 | 2022-08-09 10:03 | 1.0584 | Oxy_02 (PSt7-10) | 2022-07-29 11:13 | default | 93.1311 | %a.s. | 27.3468 | °C | 1017 | hPa | Humid | 36.4 | 0 |  | 0 | 21.34 | 77358.7872 | 377595.1475 | 28 | 54
227790 | 2022-08-09 10:03 | 1.0745 | Oxy_02 (PSt7-10) | 2022-07-29 11:13 | default | 93.1012 | %a.s. | 27.3526 | °C | 1017 | hPa | Humid | 36.4 | 0 |  | 0 | 21.343 | 77347.9243 | 377563.6808 | 28 | 54
227798 | 2022-08-09 10:03 | 1.0915 | Oxy_02 (PSt7-10) | 2022-07-29 11:13 | default | 93.1179 | %a.s. | 27.3615 | °C | 1017 | hPa | Humid | 36.4 | 0 |  | 0 | 21.34 | 77345.7874 | 377561.8687 | 28 | 54
227805 | 2022-08-09 10:03 | 1.1084 | Oxy_02 (PSt7-10) | 2022-07-29 11:13 | default | 93.1421 | %a.s. | 27.3527 | °C | 1017 | hPa | Humid | 36.4 | 0 |  | 0 | 21.338 | 77345.4687 | 377577.1109 | 28 | 54
227810 | 2022-08-09 10:03 | 1.1245 | Oxy_02 (PSt7-10) | 2022-07-29 11:13 | default | 93.1 | %a.s. | 27.354 | °C | 1017 | hPa | Humid | 36.4 | 0 |  | 0 | 21.343 | 77335.0971 | 377563.2428 | 28 | 54
227825 | 2022-08-09 10:03 | 1.1415 | Oxy_02 (PSt7-10) | 2022-07-29 11:13 | default | 93.1487 | %a.s. | 27.3454 | °C | 1017 | hPa | Humid | 36.4 | 0 |  | 0 | 21.338 | 77333.5599 | 377561.6033 | 28 | 54
227832 | 2022-08-09 10:03 | 1.1584 | Oxy_02 (PSt7-10) | 2022-07-29 11:13 | default | 93.1416 | %a.s. | 27.3533 | °C | 1017 | hPa | Humid | 36.4 | 0 |  | 0 | 21.338 | 77329.6241 | 377550.1363 | 28 | 54
227837 | 2022-08-09 10:03 | 1.1745 | Oxy_02 (PSt7-10) | 2022-07-29 11:13 | default | 93.1335 | %a.s. | 27.3623 | °C | 1017 | hPa | Humid | 36.4 | 0 |  | 0 | 21.338 | 77318.8731 | 377540.7487 | 28 | 54
227853 | 2022-08-09 10:03 | 1.1914 | Oxy_02 (PSt7-10) | 2022-07-29 11:13 | default | 93.1752 | %a.s. | 27.3524 | °C | 1017 | hPa | Humid | 36.4 | 0 |  | 0 | 21.334 | 77312.8626 | 377546.3491 | 28 | 54
227859 | 2022-08-09 10:03 | 1.2083 | Oxy_02 (PSt7-10) | 2022-07-29 11:13 | default | 93.1879 | %a.s. | 27.3655 | °C | 1017 | hPa | Humid | 36.4 | 0 |  | 0 | 21.331 | 77303.848 | 377530.9946 | 28 | 54
227865 | 2022-08-09 10:03 | 1.2253 | Oxy_02 (PSt7-10) | 2022-07-29 11:13 | default | 93.1966 | %a.s. | 27.356 | °C | 1017 | hPa | Humid | 36.4 | 0 |  | 0 | 21.331 | 77300.1186 | 377531.3843 | 28 | 54
227873 | 2022-08-09 10:03 | 1.2413 | Oxy_02 (PSt7-10) | 2022-07-29 11:13 | default | 93.1764 | %a.s. | 27.3511 | °C | 1017 | hPa | Humid | 36.4 | 0 |  | 0 | 21.334 | 77301.2681 | 377529.7299 | 28 | 54
227885 | 2022-08-09 10:03 | 1.2583 | Oxy_02 (PSt7-10) | 2022-07-29 11:13 | default | 93.2098 | %a.s. | 27.3413 | °C | 1017 | hPa | Humid | 36.4 | 0 |  | 0 | 21.331 | 77297.7984 | 377519.9942 | 28 | 54
227895 | 2022-08-09 10:03 | 1.2752 | Oxy_02 (PSt7-10) | 2022-07-29 11:13 | default | 93.2499 | %a.s. | 27.3423 | °C | 1017 | hPa | Humid | 36.4 | 0 |  | 0 | 21.326 | 77294.5977 | 377521.0179 | 28 | 54
227907 | 2022-08-09 10:03 | 1.2913 | Oxy_02 (PSt7-10) | 2022-07-29 11:13 | default | 93.2152 | %a.s. | 27.3535 | °C | 1017 | hPa | Humid | 36.4 | 0 |  | 0 | 21.329 | 77287.2443 | 377515.3159 | 28 | 54
227914 | 2022-08-09 10:03 | 1.3083 | Oxy_02 (PSt7-10) | 2022-07-29 11:13 | default | 93.1711 | %a.s. | 27.3478 | °C | 1017 | hPa | Humid | 36.4 | 0 |  | 0 | 21.335 | 77282.3781 | 377508.9328 | 28 | 54
227919 | 2022-08-09 10:03 | 1.3252 | Oxy_02 (PSt7-10) | 2022-07-29 11:13 | default | 93.2425 | %a.s. | 27.3505 | °C | 1017 | hPa | Humid | 36.4 | 0 |  | 0 | 21.326 | 77271.5444 | 377501.7612 | 28 | 54
227934 | 2022-08-09 10:03 | 1.3413 | Oxy_02 (PSt7-10) | 2022-07-29 11:13 | default | 93.2185 | %a.s. | 27.368 | °C | 1017 | hPa | Humid | 36.4 | 0 |  | 0 | 21.327 | 77269.43 | 377497.6506 | 28 | 54
227942 | 2022-08-09 10:03 | 1.3582 | Oxy_02 (PSt7-10) | 2022-07-29 11:13 | default | 93.2288 | %a.s. | 27.3657 | °C | 1017 | hPa | Humid | 36.4 | 0 |  | 0 | 21.326 | 77261.2676 | 377505.4851 | 28 | 54
227946 | 2022-08-09 10:03 | 1.3752 | Oxy_02 (PSt7-10) | 2022-07-29 11:13 | default | 93.1901 | %a.s. | 27.3632 | °C | 1017 | hPa | Humid | 36.4 | 0 |  | 0 | 21.331 | 77260.3587 | 377497.2354 | 28 | 54
227954 | 2022-08-09 10:03 | 1.3913 | Oxy_02 (PSt7-10) | 2022-07-29 11:13 | default | 93.2104 | %a.s. | 27.3589 | °C | 1017 | hPa | Humid | 36.4 | 0 |  | 0 | 21.329 | 77249.5584 | 377487.502 | 28 | 54
227969 | 2022-08-09 10:03 | 1.4082 | Oxy_02 (PSt7-10) | 2022-07-29 11:13 | default | 93.2398 | %a.s. | 27.3626 | °C | 1017 | hPa | Humid | 36.4 | 0 |  | 0 | 21.325 | 77245.3785 | 377487.7319 | 28 | 54
227973 | 2022-08-09 10:03 | 1.4251 | Oxy_02 (PSt7-10) | 2022-07-29 11:13 | default | 93.241 | %a.s. | 27.3613 | °C | 1017 | hPa | Humid | 36.4 | 0 |  | 0 | 21.325 | 77242.4499 | 377489.8879 | 28 | 54
227981 | 2022-08-09 10:03 | 1.4412 | Oxy_02 (PSt7-10) | 2022-07-29 11:13 | default | 93.254 | %a.s. | 27.365 | °C | 1017 | hPa | Humid | 36.4 | 0 |  | 0 | 21.323 | 77231.7546 | 377475.7046 | 28 | 54
227998 | 2022-08-09 10:03 | 1.4581 | Oxy_02 (PSt7-10) | 2022-07-29 11:13 | default | 93.2992 | %a.s. | 27.3605 | °C | 1017 | hPa | Humid | 36.4 | 0 |  | 0 | 21.318 | 77238.1517 | 377492.6568 | 28 | 54
228000 | 2022-08-09 10:03 | 1.4751 | Oxy_02 (PSt7-10) | 2022-07-29 11:13 | default | 93.2893 | %a.s. | 27.3532 | °C | 1017 | hPa | Humid | 36.4 | 0 |  | 0 | 21.32 | 77228.5679 | 377487.4426 | 28 | 54
228008 | 2022-08-09 10:03 | 1.4912 | Oxy_02 (PSt7-10) | 2022-07-29 11:13 | default | 93.247 | %a.s. | 27.3546 | °C | 1017 | hPa | Humid | 36.4 | 0 |  | 0 | 21.325 | 77224.9376 | 377483.3381 | 28 | 54
228023 | 2022-08-09 10:03 | 1.5081 | Oxy_02 (PSt7-10) | 2022-07-29 11:13 | default | 93.2776 | %a.s. | 27.3571 | °C | 1017 | hPa | Humid | 36.4 | 0 |  | 0 | 21.321 | 77224.947 | 377466.8406 | 28 | 54
228030 | 2022-08-09 10:03 | 1.5251 | Oxy_02 (PSt7-10) | 2022-07-29 11:13 | default | 93.2826 | %a.s. | 27.3425 | °C | 1017 | hPa | Humid | 36.4 | 0 |  | 0 | 21.322 | 77218.658 | 377466.8029 | 28 | 54
228035 | 2022-08-09 10:03 | 1.5412 | Oxy_02 (PSt7-10) | 2022-07-29 11:13 | default | 93.2909 | %a.s. | 27.3515 | °C | 1017 | hPa | Humid | 36.4 | 0 |  | 0 | 21.32 | 77211.6821 | 377453.9757 | 28 | 54
228050 | 2022-08-09 10:03 | 1.5581 | Oxy_02 (PSt7-10) | 2022-07-29 11:13 | default | 93.2652 | %a.s. | 27.3618 | °C | 1017 | hPa | Humid | 36.4 | 0 |  | 0 | 21.322 | 77210.0425 | 377440.0078 | 28 | 54
228054 | 2022-08-09 10:03 | 1.575 | Oxy_02 (PSt7-10) | 2022-07-29 11:13 | default | 93.2829 | %a.s. | 27.3604 | °C | 1017 | hPa | Humid | 36.4 | 0 |  | 0 | 21.32 | 77211.1513 | 377454.363 | 28 | 54
228066 | 2022-08-09 10:03 | 1.5919 | Oxy_02 (PSt7-10) | 2022-07-29 11:13 | default | 93.3248 | %a.s. | 27.3594 | °C | 1017 | hPa | Humid | 36.4 | 0 |  | 0 | 21.315 | 77201.9372 | 377443.791 | 28 | 54
228077 | 2022-08-09 10:03 | 1.608 | Oxy_02 (PSt7-10) | 2022-07-29 11:13 | default | 93.248 | %a.s. | 27.3626 | °C | 1017 | hPa | Humid | 36.4 | 0 |  | 0 | 21.324 | 77198.615 | 377447.9308 | 28 | 54
228083 | 2022-08-09 10:03 | 1.6249 | Oxy_02 (PSt7-10) | 2022-07-29 11:13 | default | 93.312 | %a.s. | 27.3554 | °C | 1017 | hPa | Humid | 36.4 | 0 |  | 0 | 21.317 | 77185.307 | 377435.9611 | 28 | 54
228093 | 2022-08-09 10:03 | 1.6419 | Oxy_02 (PSt7-10) | 2022-07-29 11:13 | default | 93.317 | %a.s. | 27.3407 | °C | 1017 | hPa | Humid | 36.4 | 0 |  | 0 | 21.318 | 77186.3362 | 377430.0839 | 28 | 54
228098 | 2022-08-09 10:03 | 1.658 | Oxy_02 (PSt7-10) | 2022-07-29 11:13 | default | 93.315 | %a.s. | 27.3703 | °C | 1017 | hPa | Humid | 36.4 | 0 |  | 0 | 21.315 | 77187.78 | 377438.8355 | 28 | 54
228109 | 2022-08-09 10:04 | 1.6749 | Oxy_02 (PSt7-10) | 2022-07-29 11:13 | default | 93.3692 | %a.s. | 27.3649 | °C | 1017 | hPa | Humid | 36.4 | 0 |  | 0 | 21.309 | 77173.9279 | 377431.2809 | 28 | 54
228120 | 2022-08-09 10:04 | 1.6919 | Oxy_02 (PSt7-10) | 2022-07-29 11:13 | default | 93.3187 | %a.s. | 27.3662 | °C | 1017 | hPa | Humid | 36.4 | 0 |  | 0 | 21.315 | 77177.7973 | 377418.1721 | 28 | 54
228125 | 2022-08-09 10:04 | 1.708 | Oxy_02 (PSt7-10) | 2022-07-29 11:13 | default | 93.313 | %a.s. | 27.3725 | °C | 1017 | hPa | Humid | 36.4 | 0 |  | 0 | 21.315 | 77164.5667 | 377416.8946 | 28 | 54
228142 | 2022-08-09 10:04 | 1.7249 | Oxy_02 (PSt7-10) | 2022-07-29 11:13 | default | 93.3352 | %a.s. | 27.3661 | °C | 1017 | hPa | Humid | 36.4 | 0 |  | 0 | 21.313 | 77168.8602 | 377418.8133 | 28 | 54
228147 | 2022-08-09 10:04 | 1.7418 | Oxy_02 (PSt7-10) | 2022-07-29 11:13 | default | 93.2905 | %a.s. | 27.3701 | °C | 1017 | hPa | Humid | 36.4 | 0 |  | 0 | 21.318 | 77158.6858 | 377414.4251 | 28 | 54
228158 | 2022-08-09 10:04 | 1.7579 | Oxy_02 (PSt7-10) | 2022-07-29 11:13 | default | 93.373 | %a.s. | 27.3698 | °C | 1017 | hPa | Humid | 36.4 | 0 |  | 0 | 21.308 | 77159.0956 | 377413.7297 | 28 | 54
228170 | 2022-08-09 10:04 | 1.7748 | Oxy_02 (PSt7-10) | 2022-07-29 11:13 | default | 93.3656 | %a.s. | 27.3597 | °C | 1017 | hPa | Humid | 36.4 | 0 |  | 0 | 21.31 | 77150.0647 | 377411.9539 | 28 | 54
228184 | 2022-08-09 10:04 | 1.7918 | Oxy_02 (PSt7-10) | 2022-07-29 11:13 | default | 93.3591 | %a.s. | 27.3578 | °C | 1017 | hPa | Humid | 36.4 | 0 |  | 0 | 21.311 | 77151.608 | 377402.0392 | 28 | 54
228179 | 2022-08-09 10:04 | 1.8079 | Oxy_02 (PSt7-10) | 2022-07-29 11:13 | default | 93.3386 | %a.s. | 27.3715 | °C | 1017 | hPa | Humid | 36.4 | 0 |  | 0 | 21.312 | 77151.7381 | 377383.7994 | 28 | 54
228196 | 2022-08-09 10:04 | 1.825 | Oxy_02 (PSt7-10) | 2022-07-29 11:13 | default | 93.3833 | %a.s. | 27.3674 | °C | 1017 | hPa | Humid | 36.4 | 0 |  | 0 | 21.307 | 77135.9986 | 377382.2838 | 28 | 54
228198 | 2022-08-09 10:04 | 1.8419 | Oxy_02 (PSt7-10) | 2022-07-29 11:13 | default | 93.3752 | %a.s. | 27.3765 | °C | 1017 | hPa | Humid | 36.4 | 0 |  | 0 | 21.307 | 77133.7047 | 377381.0488 | 28 | 54
228213 | 2022-08-09 10:04 | 1.858 | Oxy_02 (PSt7-10) | 2022-07-29 11:13 | default | 93.335 | %a.s. | 27.3481 | °C | 1017 | hPa | Humid | 36.4 | 0 |  | 0 | 21.315 | 77119.0681 | 377363.4333 | 28 | 54
228221 | 2022-08-09 10:04 | 1.8749 | Oxy_02 (PSt7-10) | 2022-07-29 11:13 | default | 93.3495 | %a.s. | 27.3503 | °C | 1017 | hPa | Humid | 36.4 | 0 |  | 0 | 21.313 | 77123.7588 | 377373.8026 | 28 | 54
228228 | 2022-08-09 10:04 | 1.8919 | Oxy_02 (PSt7-10) | 2022-07-29 11:13 | default | 93.3438 | %a.s. | 27.3657 | °C | 1017 | hPa | Humid | 36.4 | 0 |  | 0 | 21.312 | 77122.0871 | 377369.8674 | 28 | 54
228233 | 2022-08-09 10:04 | 1.908 | Oxy_02 (PSt7-10) | 2022-07-29 11:13 | default | 93.4026 | %a.s. | 27.3643 | °C | 1017 | hPa | Humid | 36.4 | 0 |  | 0 | 21.305 | 77113.3301 | 377376.93 | 28 | 54
228248 | 2022-08-09 10:04 | 1.9249 | Oxy_02 (PSt7-10) | 2022-07-29 11:13 | default | 93.3426 | %a.s. | 27.367 | °C | 1017 | hPa | Humid | 36.4 | 0 |  | 0 | 21.312 | 77120.4474 | 377371.8291 | 28 | 54
228255 | 2022-08-09 10:04 | 1.9419 | Oxy_02 (PSt7-10) | 2022-07-29 11:13 | default | 93.3986 | %a.s. | 27.3414 | °C | 1017 | hPa | Humid | 36.4 | 0 |  | 0 | 21.308 | 77108.6577 | 377358.9059 | 28 | 54
228267 | 2022-08-09 10:04 | 1.958 | Oxy_02 (PSt7-10) | 2022-07-29 11:13 | default | 93.3775 | %a.s. | 27.3557 | °C | 1017 | hPa | Humid | 36.4 | 0 |  | 0 | 21.309 | 77110.9905 | 377349.9562 | 28 | 54
228275 | 2022-08-09 10:04 | 1.975 | Oxy_02 (PSt7-10) | 2022-07-29 11:13 | default | 93.4053 | %a.s. | 27.3614 | °C | 1017 | hPa | Humid | 36.4 | 0 |  | 0 | 21.305 | 77101.3879 | 377364.1649 | 28 | 54
228282 | 2022-08-09 10:04 | 1.9919 | Oxy_02 (PSt7-10) | 2022-07-29 11:13 | default | 93.3874 | %a.s. | 27.372 | °C | 1017 | hPa | Humid | 36.4 | 0 |  | 0 | 21.306 | 77103.3007 | 377352.9432 | 28 | 54
228294 | 2022-08-09 10:04 | 2.008 | Oxy_02 (PSt7-10) | 2022-07-29 11:13 | default | 93.3928 | %a.s. | 27.3661 | °C | 1017 | hPa | Humid | 36.4 | 0 |  | 0 | 21.306 | 77091.6287 | 377351.4708 | 28 | 54
228302 | 2022-08-09 10:04 | 2.025 | Oxy_02 (PSt7-10) | 2022-07-29 11:13 | default | 93.4188 | %a.s. | 27.3737 | °C | 1017 | hPa | Humid | 36.4 | 0 |  | 0 | 21.302 | 77090.498 | 377355.8511 | 28 | 54
228309 | 2022-08-09 10:04 | 2.0419 | Oxy_02 (PSt7-10) | 2022-07-29 11:13 | default | 93.4868 | %a.s. | 27.3622 | °C | 1017 | hPa | Humid | 36.4 | 0 |  | 0 | 21.295 | 77078.3494 | 377365.4926 | 28 | 54
228314 | 2022-08-09 10:04 | 2.058 | Oxy_02 (PSt7-10) | 2022-07-29 11:13 | default | 93.4261 | %a.s. | 27.3746 | °C | 1017 | hPa | Humid | 36.4 | 0 |  | 0 | 21.301 | 77074.128 | 377347.1578 | 28 | 54
228331 | 2022-08-09 10:04 | 2.075 | Oxy_02 (PSt7-10) | 2022-07-29 11:13 | default | 93.4537 | %a.s. | 27.3715 | °C | 1017 | hPa | Humid | 36.4 | 0 |  | 0 | 21.298 | 77064.4399 | 377346.8338 | 28 | 54
228336 | 2022-08-09 10:04 | 2.0919 | Oxy_02 (PSt7-10) | 2022-07-29 11:13 | default | 93.4459 | %a.s. | 27.371 | °C | 1017 | hPa | Humid | 36.4 | 0 |  | 0 | 21.299 | 77071.465 | 377343.6665 | 28 | 54
228341 | 2022-08-09 10:04 | 2.1081 | Oxy_02 (PSt7-10) | 2022-07-29 11:13 | default | 93.4468 | %a.s. | 27.37 | °C | 1017 | hPa | Humid | 36.4 | 0 |  | 0 | 21.299 | 77059.9969 | 377325.8068 | 28 | 54
228356 | 2022-08-09 10:04 | 2.125 | Oxy_02 (PSt7-10) | 2022-07-29 11:13 | default | 93.4508 | %a.s. | 27.3565 | °C | 1017 | hPa | Humid | 36.4 | 0 |  | 0 | 21.3 | 77048.4999 | 377330.8292 | 28 | 54
228363 | 2022-08-09 10:04 | 2.142 | Oxy_02 (PSt7-10) | 2022-07-29 11:13 | default | 93.4221 | %a.s. | 27.37 | °C | 1017 | hPa | Humid | 36.4 | 0 |  | 0 | 21.302 | 77054.6575 | 377322.5264 | 28 | 54
228368 | 2022-08-09 10:04 | 2.1581 | Oxy_02 (PSt7-10) | 2022-07-29 11:13 | default | 93.4865 | %a.s. | 27.3625 | °C | 1017 | hPa | Humid | 36.4 | 0 |  | 0 | 21.295 | 77045.5507 | 377316.2123 | 28 | 54
228385 | 2022-08-09 10:04 | 2.175 | Oxy_02 (PSt7-10) | 2022-07-29 11:13 | default | 93.4737 | %a.s. | 27.3585 | °C | 1017 | hPa | Humid | 36.4 | 0 |  | 0 | 21.297 | 77040.0113 | 377305.6221 | 28 | 54
228390 | 2022-08-09 10:04 | 2.1919 | Oxy_02 (PSt7-10) | 2022-07-29 11:13 | default | 93.4748 | %a.s. | 27.3754 | °C | 1017 | hPa | Humid | 36.4 | 0 |  | 0 | 21.295 | 77049.5784 | 377310.3374 | 28 | 54
228402 | 2022-08-09 10:04 | 2.208 | Oxy_02 (PSt7-10) | 2022-07-29 11:13 | default | 93.4724 | %a.s. | 27.369 | °C | 1017 | hPa | Humid | 36.4 | 0 |  | 0 | 21.296 | 77036.8873 | 377303.4284 | 28 | 54
228409 | 2022-08-09 10:04 | 2.2249 | Oxy_02 (PSt7-10) | 2022-07-29 11:13 | default | 93.4548 | %a.s. | 27.3702 | °C | 1017 | hPa | Humid | 36.4 | 0 |  | 0 | 21.298 | 77033.7615 | 377314.5579 | 28 | 54
228414 | 2022-08-09 10:04 | 2.2419 | Oxy_02 (PSt7-10) | 2022-07-29 11:13 | default | 93.4749 | %a.s. | 27.3572 | °C | 1017 | hPa | Humid | 36.4 | 0 |  | 0 | 21.297 | 77018.0108 | 377311.5961 | 28 | 54
228422 | 2022-08-09 10:04 | 2.258 | Oxy_02 (PSt7-10) | 2022-07-29 11:13 | default | 93.5087 | %a.s. | 27.3562 | °C | 1017 | hPa | Humid | 36.4 | 0 |  | 0 | 21.293 | 77015.1348 | 377282.4683 | 28 | 54
228439 | 2022-08-09 10:04 | 2.2749 | Oxy_02 (PSt7-10) | 2022-07-29 11:13 | default | 93.5022 | %a.s. | 27.3543 | °C | 1017 | hPa | Humid | 36.4 | 0 |  | 0 | 21.294 | 77010.6989 | 377289.5325 | 28 | 54
228444 | 2022-08-09 10:04 | 2.2919 | Oxy_02 (PSt7-10) | 2022-07-29 11:13 | default | 93.507 | %a.s. | 27.358 | °C | 1017 | hPa | Humid | 36.4 | 0 |  | 0 | 21.293 | 77011.2234 | 377285.7012 | 28 | 54
228456 | 2022-08-09 10:04 | 2.308 | Oxy_02 (PSt7-10) | 2022-07-29 11:13 | default | 93.5362 | %a.s. | 27.3895 | °C | 1017 | hPa | Humid | 36.4 | 0 |  | 0 | 21.286 | 76995.6896 | 377284.7303 | 28 | 54
228463 | 2022-08-09 10:04 | 2.3249 | Oxy_02 (PSt7-10) | 2022-07-29 11:13 | default | 93.4962 | %a.s. | 27.3609 | °C | 1017 | hPa | Humid | 36.4 | 0 |  | 0 | 21.294 | 76994.8845 | 377276.1646 | 28 | 54
228468 | 2022-08-09 10:04 | 2.3419 | Oxy_02 (PSt7-10) | 2022-07-29 11:13 | default | 93.4977 | %a.s. | 27.3683 | °C | 1017 | hPa | Humid | 36.4 | 0 |  | 0 | 21.293 | 76996.7843 | 377285.6049 | 28 | 54
228483 | 2022-08-09 10:04 | 2.3579 | Oxy_02 (PSt7-10) | 2022-07-29 11:13 | default | 93.5039 | %a.s. | 27.3706 | °C | 1017 | hPa | Humid | 36.4 | 0 |  | 0 | 21.292 | 76992.7557 | 377278.5107 | 28 | 54
228492 | 2022-08-09 10:04 | 2.3749 | Oxy_02 (PSt7-10) | 2022-07-29 11:13 | default | 93.5242 | %a.s. | 27.3755 | °C | 1017 | hPa | Humid | 36.4 | 0 |  | 0 | 21.289 | 76986.7294 | 377278.3983 | 28 | 54
228495 | 2022-08-09 10:04 | 2.3918 | Oxy_02 (PSt7-10) | 2022-07-29 11:13 | default | 93.52 | %a.s. | 27.3801 | °C | 1017 | hPa | Humid | 36.4 | 0 |  | 0 | 21.289 | 76975.9387 | 377268.8387 | 28 | 54
228510 | 2022-08-09 10:04 | 2.4079 | Oxy_02 (PSt7-10) | 2022-07-29 11:13 | default | 93.5334 | %a.s. | 27.3653 | °C | 1017 | hPa | Humid | 36.4 | 0 |  | 0 | 21.289 | 76967.6267 | 377263.1908 | 28 | 54
228519 | 2022-08-09 10:04 | 2.4249 | Oxy_02 (PSt7-10) | 2022-07-29 11:13 | default | 93.5557 | %a.s. | 27.3679 | °C | 1017 | hPa | Humid | 36.4 | 0 |  | 0 | 21.286 | 76971.1988 | 377270.1636 | 28 | 54
228522 | 2022-08-09 10:04 | 2.4418 | Oxy_02 (PSt7-10) | 2022-07-29 11:13 | default | 93.5759 | %a.s. | 27.3638 | °C | 1017 | hPa | Humid | 36.4 | 0 |  | 0 | 21.284 | 76957.4551 | 377241.08 | 28 | 54
228537 | 2022-08-09 10:04 | 2.4579 | Oxy_02 (PSt7-10) | 2022-07-29 11:13 | default | 93.5832 | %a.s. | 27.374 | °C | 1017 | hPa | Humid | 36.4 | 0 |  | 0 | 21.282 | 76953.9884 | 377240.8864 | 28 | 54
228546 | 2022-08-09 10:04 | 2.4748 | Oxy_02 (PSt7-10) | 2022-07-29 11:13 | default | 93.5719 | %a.s. | 27.3683 | °C | 1017 | hPa | Humid | 36.4 | 0 |  | 0 | 21.284 | 76950.753 | 377255.5443 | 28 | 54
228550 | 2022-08-09 10:04 | 2.4918 | Oxy_02 (PSt7-10) | 2022-07-29 11:13 | default | 93.5635 | %a.s. | 27.3593 | °C | 1017 | hPa | Humid | 36.4 | 0 |  | 0 | 21.286 | 76943.3001 | 377241.3801 | 28 | 54
228564 | 2022-08-09 10:04 | 2.5079 | Oxy_02 (PSt7-10) | 2022-07-29 11:13 | default | 93.6052 | %a.s. | 27.3589 | °C | 1017 | hPa | Humid | 36.4 | 0 |  | 0 | 21.281 | 76944.4159 | 377236.5398 | 28 | 54
228573 | 2022-08-09 10:04 | 2.5248 | Oxy_02 (PSt7-10) | 2022-07-29 11:13 | default | 93.6034 | %a.s. | 27.3609 | °C | 1017 | hPa | Humid | 36.4 | 0 |  | 0 | 21.281 | 76940.5987 | 377238.1741 | 28 | 54
228577 | 2022-08-09 10:04 | 2.5417 | Oxy_02 (PSt7-10) | 2022-07-29 11:13 | default | 93.565 | %a.s. | 27.3668 | °C | 1017 | hPa | Humid | 36.4 | 0 |  | 0 | 21.285 | 76933.365 | 377235.7073 | 28 | 54
228584 | 2022-08-09 10:04 | 2.5578 | Oxy_02 (PSt7-10) | 2022-07-29 11:13 | default | 93.6082 | %a.s. | 27.3646 | °C | 1017 | hPa | Humid | 36.4 | 0 |  | 0 | 21.28 | 76930.6827 | 377235.0839 | 28 | 54
228600 | 2022-08-09 10:04 | 2.5748 | Oxy_02 (PSt7-10) | 2022-07-29 11:13 | default | 93.6023 | %a.s. | 27.362 | °C | 1017 | hPa | Humid | 36.4 | 0 |  | 0 | 21.281 | 76924.8617 | 377235.9706 | 28 | 54
228605 | 2022-08-09 10:04 | 2.5917 | Oxy_02 (PSt7-10) | 2022-07-29 11:13 | default | 93.6428 | %a.s. | 27.3628 | °C | 1017 | hPa | Humid | 36.4 | 0 |  | 0 | 21.276 | 76921.9041 | 377218.9113 | 28 | 54
228611 | 2022-08-09 10:04 | 2.6078 | Oxy_02 (PSt7-10) | 2022-07-29 11:13 | default | 93.6195 | %a.s. | 27.3703 | °C | 1017 | hPa | Humid | 36.4 | 0 |  | 0 | 21.278 | 76916.4795 | 377216.5928 | 28 | 54
228627 | 2022-08-09 10:04 | 2.6248 | Oxy_02 (PSt7-10) | 2022-07-29 11:13 | default | 93.6023 | %a.s. | 27.3893 | °C | 1017 | hPa | Humid | 36.4 | 0 |  | 0 | 21.278 | 76914.4757 | 377211.1772 | 28 | 54
228630 | 2022-08-09 10:04 | 2.6417 | Oxy_02 (PSt7-10) | 2022-07-29 11:13 | default | 93.6099 | %a.s. | 27.3809 | °C | 1017 | hPa | Humid | 36.4 | 0 |  | 0 | 21.278 | 76913.6371 | 377226.0473 | 28 | 54
228638 | 2022-08-09 10:04 | 2.6578 | Oxy_02 (PSt7-10) | 2022-07-29 11:13 | default | 93.5591 | %a.s. | 27.3824 | °C | 1017 | hPa | Humid | 36.4 | 0 |  | 0 | 21.284 | 76906.2539 | 377205.6966 | 28 | 54
228652 | 2022-08-09 10:05 | 2.6749 | Oxy_02 (PSt7-10) | 2022-07-29 11:13 | default | 93.6166 | %a.s. | 27.3827 | °C | 1017 | hPa | Humid | 36.4 | 0 |  | 0 | 21.277 | 76898.773 | 377191.7116 | 28 | 54
228659 | 2022-08-09 10:05 | 2.6919 | Oxy_02 (PSt7-10) | 2022-07-29 11:13 | default | 93.5917 | %a.s. | 27.3647 | °C | 1017 | hPa | Humid | 36.4 | 0 |  | 0 | 21.282 | 76899.2019 | 377192.9239 | 28 | 54
228667 | 2022-08-09 10:05 | 2.7079 | Oxy_02 (PSt7-10) | 2022-07-29 11:13 | default | 93.6274 | %a.s. | 27.3708 | °C | 1017 | hPa | Humid | 36.4 | 0 |  | 0 | 21.277 | 76894.956 | 377200.7024 | 28 | 54
228680 | 2022-08-09 10:05 | 2.7249 | Oxy_02 (PSt7-10) | 2022-07-29 11:13 | default | 93.6089 | %a.s. | 27.373 | °C | 1017 | hPa | Humid | 36.4 | 0 |  | 0 | 21.279 | 76894.5394 | 377189.8852 | 28 | 54
228692 | 2022-08-09 10:05 | 2.7418 | Oxy_02 (PSt7-10) | 2022-07-29 11:13 | default | 93.6193 | %a.s. | 27.3615 | °C | 1017 | hPa | Humid | 36.4 | 0 |  | 0 | 21.279 | 76892.2651 | 377188.9446 | 28 | 54
228688 | 2022-08-09 10:05 | 2.7579 | Oxy_02 (PSt7-10) | 2022-07-29 11:13 | default | 93.6265 | %a.s. | 27.3627 | °C | 1017 | hPa | Humid | 36.4 | 0 |  | 0 | 21.278 | 76886.0575 | 377177.2676 | 28 | 54
228706 | 2022-08-09 10:05 | 2.7748 | Oxy_02 (PSt7-10) | 2022-07-29 11:13 | default | 93.6596 | %a.s. | 27.3808 | °C | 1017 | hPa | Humid | 36.4 | 0 |  | 0 | 21.272 | 76882.164 | 377175.406 | 28 | 54
228715 | 2022-08-09 10:05 | 2.7918 | Oxy_02 (PSt7-10) | 2022-07-29 11:13 | default | 93.6388 | %a.s. | 27.3673 | °C | 1017 | hPa | Humid | 36.4 | 0 |  | 0 | 21.276 | 76868.8452 | 377173.9222 | 28 | 54
228719 | 2022-08-09 10:05 | 2.8078 | Oxy_02 (PSt7-10) | 2022-07-29 11:13 | default | 93.66 | %a.s. | 27.3712 | °C | 1017 | hPa | Humid | 36.4 | 0 |  | 0 | 21.273 | 76862.4364 | 377175.7542 | 28 | 54
228735 | 2022-08-09 10:05 | 2.8248 | Oxy_02 (PSt7-10) | 2022-07-29 11:13 | default | 93.688 | %a.s. | 27.3586 | °C | 1017 | hPa | Humid | 36.4 | 0 |  | 0 | 21.271 | 76858.3014 | 377173.1531 | 28 | 54
228743 | 2022-08-09 10:05 | 2.8417 | Oxy_02 (PSt7-10) | 2022-07-29 11:13 | default | 93.669 | %a.s. | 27.3703 | °C | 1017 | hPa | Humid | 36.4 | 0 |  | 0 | 21.272 | 76855.6349 | 377146.7662 | 28 | 54
228746 | 2022-08-09 10:05 | 2.8578 | Oxy_02 (PSt7-10) | 2022-07-29 11:13 | default | 93.6803 | %a.s. | 27.3761 | °C | 1017 | hPa | Humid | 36.4 | 0 |  | 0 | 21.27 | 76847.1708 | 377144.4384 | 28 | 54
228762 | 2022-08-09 10:05 | 2.8748 | Oxy_02 (PSt7-10) | 2022-07-29 11:13 | default | 93.7048 | %a.s. | 27.3674 | °C | 1017 | hPa | Humid | 36.4 | 0 |  | 0 | 21.268 | 76847.381 | 377148.3626 | 28 | 54
228769 | 2022-08-09 10:05 | 2.8917 | Oxy_02 (PSt7-10) | 2022-07-29 11:13 | default | 93.7383 | %a.s. | 27.3668 | °C | 1017 | hPa | Humid | 36.4 | 0 |  | 0 | 21.264 | 76846.5098 | 377147.2648 | 28 | 54
228780 | 2022-08-09 10:05 | 2.9078 | Oxy_02 (PSt7-10) | 2022-07-29 11:13 | default | 93.7276 | %a.s. | 27.3604 | °C | 1017 | hPa | Humid | 36.4 | 0 |  | 0 | 21.266 | 76836.5109 | 377136.437 | 28 | 54
228789 | 2022-08-09 10:05 | 2.9248 | Oxy_02 (PSt7-10) | 2022-07-29 11:13 | default | 93.7362 | %a.s. | 27.3692 | °C | 1017 | hPa | Humid | 36.4 | 0 |  | 0 | 21.264 | 76833.7265 | 377132.2139 | 28 | 54
228796 | 2022-08-09 10:05 | 2.9417 | Oxy_02 (PSt7-10) | 2022-07-29 11:13 | default | 93.7065 | %a.s. | 27.3837 | °C | 1017 | hPa | Humid | 36.4 | 0 |  | 0 | 21.266 | 76828.3078 | 377135.6147 | 28 | 54
228800 | 2022-08-09 10:05 | 2.9578 | Oxy_02 (PSt7-10) | 2022-07-29 11:13 | default | 93.7381 | %a.s. | 27.3853 | °C | 1017 | hPa | Humid | 36.4 | 0 |  | 0 | 21.262 | 76826.3258 | 377122.1797 | 28 | 54
228816 | 2022-08-09 10:05 | 2.9747 | Oxy_02 (PSt7-10) | 2022-07-29 11:13 | default | 93.7905 | %a.s. | 27.373 | °C | 1017 | hPa | Humid | 36.4 | 0 |  | 0 | 21.257 | 76822.3926 | 377119.0169 | 28 | 54
228824 | 2022-08-09 10:05 | 2.9916 | Oxy_02 (PSt7-10) | 2022-07-29 11:13 | default | 93.7274 | %a.s. | 27.3606 | °C | 1017 | hPa | Humid | 36.4 | 0 |  | 0 | 21.266 | 76816.9882 | 377137.9761 | 28 | 54
228833 | 2022-08-09 10:05 | 3.0083 | Oxy_02 (PSt7-10) | 2022-07-29 11:13 | default | 93.7645 | %a.s. | 27.3744 | °C | 1017 | hPa | Humid | 36.4 | 0 |  | 0 | 21.26 | 76811.5081 | 377124.6203 | 28 | 54
228843 | 2022-08-09 10:05 | 3.0251 | Oxy_02 (PSt7-10) | 2022-07-29 11:13 | default | 93.7683 | %a.s. | 27.3611 | °C | 1017 | hPa | Humid | 36.4 | 0 |  | 0 | 21.261 | 76797.3996 | 377128.3441 | 28 | 54
228847 | 2022-08-09 10:05 | 3.0415 | Oxy_02 (PSt7-10) | 2022-07-29 11:13 | default | 93.8049 | %a.s. | 27.3664 | °C | 1017 | hPa | Humid | 36.4 | 0 |  | 0 | 21.256 | 76797.5473 | 377117.5493 | 28 | 54
228854 | 2022-08-09 10:05 | 3.0586 | Oxy_02 (PSt7-10) | 2022-07-29 11:13 | default | 93.8126 | %a.s. | 27.3669 | °C | 1017 | hPa | Humid | 36.4 | 0 |  | 0 | 21.255 | 76786.012 | 377117.4138 | 28 | 54
228867 | 2022-08-09 10:05 | 3.075 | Oxy_02 (PSt7-10) | 2022-07-29 11:13 | default | 93.7767 | %a.s. | 27.3791 | °C | 1017 | hPa | Humid | 36.4 | 0 |  | 0 | 21.258 | 76783.2895 | 377109.5887 | 28 | 54
228872 | 2022-08-09 10:05 | 3.0914 | Oxy_02 (PSt7-10) | 2022-07-29 11:13 | default | 93.7884 | %a.s. | 27.3754 | °C | 1017 | hPa | Humid | 36.4 | 0 |  | 0 | 21.257 | 76779.0812 | 377103.6433 | 28 | 54
228884 | 2022-08-09 10:05 | 3.1081 | Oxy_02 (PSt7-10) | 2022-07-29 11:13 | default | 93.7958 | %a.s. | 27.3672 | °C | 1017 | hPa | Humid | 36.4 | 0 |  | 0 | 21.257 | 76783.2674 | 377103.9491 | 28 | 54
228898 | 2022-08-09 10:05 | 3.1246 | Oxy_02 (PSt7-10) | 2022-07-29 11:13 | default | 93.7878 | %a.s. | 27.376 | °C | 1017 | hPa | Humid | 36.4 | 0 |  | 0 | 21.257 | 76773.631 | 377102.6758 | 28 | 54
228906 | 2022-08-09 10:05 | 3.1419 | Oxy_02 (PSt7-10) | 2022-07-29 11:13 | default | 93.8153 | %a.s. | 27.3822 | °C | 1017 | hPa | Humid | 36.4 | 0 |  | 0 | 21.253 | 76768.0959 | 377110.0903 | 28 | 54
228912 | 2022-08-09 10:05 | 3.1581 | Oxy_02 (PSt7-10) | 2022-07-29 11:13 | default | 93.8097 | %a.s. | 27.3793 | °C | 1017 | hPa | Humid | 36.4 | 0 |  | 0 | 21.254 | 76766.7705 | 377095.2451 | 28 | 54
228919 | 2022-08-09 10:05 | 3.1753 | Oxy_02 (PSt7-10) | 2022-07-29 11:13 | default | 93.788 | %a.s. | 27.394 | °C | 1017 | hPa | Humid | 36.4 | 0 |  | 0 | 21.255 | 76767.612 | 377097.2889 | 28 | 54
228926 | 2022-08-09 10:05 | 3.1916 | Oxy_02 (PSt7-10) | 2022-07-29 11:13 | default | 93.8408 | %a.s. | 27.3632 | °C | 1017 | hPa | Humid | 36.4 | 0 |  | 0 | 21.252 | 76758.746 | 377089.917 | 28 | 54
228936 | 2022-08-09 10:05 | 3.2079 | Oxy_02 (PSt7-10) | 2022-07-29 11:13 | default | 93.8454 | %a.s. | 27.3672 | °C | 1017 | hPa | Humid | 36.4 | 0 |  | 0 | 21.251 | 76753.7529 | 377079.9109 | 28 | 54
228944 | 2022-08-09 10:05 | 3.2254 | Oxy_02 (PSt7-10) | 2022-07-29 11:13 | default | 93.7999 | %a.s. | 27.3718 | °C | 1017 | hPa | Humid | 36.4 | 0 |  | 0 | 21.256 | 76755.4988 | 377089.1799 | 28 | 54
228960 | 2022-08-09 10:05 | 3.2421 | Oxy_02 (PSt7-10) | 2022-07-29 11:13 | default | 93.8415 | %a.s. | 27.3806 | °C | 1017 | hPa | Humid | 36.4 | 0 |  | 0 | 21.25 | 76746.9388 | 377081.1532 | 28 | 54
228965 | 2022-08-09 10:05 | 3.2588 | Oxy_02 (PSt7-10) | 2022-07-29 11:13 | default | 93.8084 | %a.s. | 27.3807 | °C | 1017 | hPa | Humid | 36.4 | 0 |  | 0 | 21.254 | 76745.1069 | 377068.1165 | 28 | 54
228977 | 2022-08-09 10:05 | 3.2754 | Oxy_02 (PSt7-10) | 2022-07-29 11:13 | default | 93.8634 | %a.s. | 27.3748 | °C | 1017 | hPa | Humid | 36.4 | 0 |  | 0 | 21.248 | 76749.1143 | 377066.7534 | 28 | 54
228982 | 2022-08-09 10:05 | 3.2912 | Oxy_02 (PSt7-10) | 2022-07-29 11:13 | default | 93.8263 | %a.s. | 27.3792 | °C | 1017 | hPa | Humid | 36.4 | 0 |  | 0 | 21.252 | 76732.1485 | 377066.8407 | 28 | 54
228997 | 2022-08-09 10:05 | 3.308 | Oxy_02 (PSt7-10) | 2022-07-29 11:13 | default | 93.8741 | %a.s. | 27.3812 | °C | 1017 | hPa | Humid | 36.4 | 0 |  | 0 | 21.246 | 76736.7207 | 377062.6395 | 28 | 54
229006 | 2022-08-09 10:05 | 3.3252 | Oxy_02 (PSt7-10) | 2022-07-29 11:13 | default | 93.8627 | %a.s. | 27.3846 | °C | 1017 | hPa | Humid | 36.4 | 0 |  | 0 | 21.247 | 76735.1085 | 377052.1397 | 28 | 54
229015 | 2022-08-09 10:05 | 3.3413 | Oxy_02 (PSt7-10) | 2022-07-29 11:13 | default | 93.8751 | %a.s. | 27.3801 | °C | 1017 | hPa | Humid | 36.4 | 0 |  | 0 | 21.246 | 76725.066 | 377048.1821 | 28 | 54
229020 | 2022-08-09 10:05 | 3.3578 | Oxy_02 (PSt7-10) | 2022-07-29 11:13 | default | 93.8237 | %a.s. | 27.373 | °C | 1017 | hPa | Humid | 36.4 | 0 |  | 0 | 21.253 | 76719.3507 | 377052.2802 | 28 | 54
229033 | 2022-08-09 10:05 | 3.3747 | Oxy_02 (PSt7-10) | 2022-07-29 11:13 | default | 93.8356 | %a.s. | 27.369 | °C | 1017 | hPa | Humid | 36.4 | 0 |  | 0 | 21.252 | 76720.0655 | 377056.8174 | 28 | 54
229039 | 2022-08-09 10:05 | 3.3915 | Oxy_02 (PSt7-10) | 2022-07-29 11:13 | default | 93.8429 | %a.s. | 27.37 | °C | 1017 | hPa | Humid | 36.4 | 0 |  | 0 | 21.251 | 76711.6952 | 377058.4373 | 28 | 54
229051 | 2022-08-09 10:05 | 3.4079 | Oxy_02 (PSt7-10) | 2022-07-29 11:13 | default | 93.8765 | %a.s. | 27.3786 | °C | 1017 | hPa | Humid | 36.4 | 0 |  | 0 | 21.246 | 76709.5538 | 377056.8284 | 28 | 54
229052 | 2022-08-09 10:05 | 3.4255 | Oxy_02 (PSt7-10) | 2022-07-29 11:13 | default | 93.869 | %a.s. | 27.3777 | °C | 1017 | hPa | Humid | 36.4 | 0 |  | 0 | 21.247 | 76704.9373 | 377048.9815 | 28 | 54
229062 | 2022-08-09 10:05 | 3.4412 | Oxy_02 (PSt7-10) | 2022-07-29 11:13 | default | 93.8663 | %a.s. | 27.3807 | °C | 1017 | hPa | Humid | 36.4 | 0 |  | 0 | 21.247 | 76697.7082 | 377021.787 | 28 | 54
229075 | 2022-08-09 10:05 | 3.4583 | Oxy_02 (PSt7-10) | 2022-07-29 11:13 | default | 93.8587 | %a.s. | 27.3799 | °C | 1017 | hPa | Humid | 36.4 | 0 |  | 0 | 21.248 | 76700.346 | 377034.619 | 28 | 54
229080 | 2022-08-09 10:05 | 3.4745 | Oxy_02 (PSt7-10) | 2022-07-29 11:13 | default | 93.8856 | %a.s. | 27.3777 | °C | 1017 | hPa | Humid | 36.4 | 0 |  | 0 | 21.245 | 76695.4474 | 377042.0919 | 28 | 54
229104 | 2022-08-09 10:05 | 3.492 | Oxy_02 (PSt7-10) | 2022-07-29 11:13 | default | 93.8968 | %a.s. | 27.3744 | °C | 1017 | hPa | Humid | 36.4 | 0 |  | 0 | 21.244 | 76682.9801 | 377030.9683 | 28 | 54
229093 | 2022-08-09 10:05 | 3.5079 | Oxy_02 (PSt7-10) | 2022-07-29 11:13 | default | 93.8799 | %a.s. | 27.3749 | °C | 1017 | hPa | Humid | 36.4 | 0 |  | 0 | 21.246 | 76681.219 | 377020.5394 | 28 | 54
229106 | 2022-08-09 10:05 | 3.5246 | Oxy_02 (PSt7-10) | 2022-07-29 11:13 | default | 93.9169 | %a.s. | 27.3615 | °C | 1017 | hPa | Humid | 36.4 | 0 |  | 0 | 21.243 | 76669.8839 | 377014.9211 | 28 | 54
229121 | 2022-08-09 10:05 | 3.5416 | Oxy_02 (PSt7-10) | 2022-07-29 11:13 | default | 93.9198 | %a.s. | 27.3583 | °C | 1017 | hPa | Humid | 36.4 | 0 |  | 0 | 21.243 | 76681.5471 | 377016.3196 | 28 | 54
229130 | 2022-08-09 10:05 | 3.5581 | Oxy_02 (PSt7-10) | 2022-07-29 11:13 | default | 93.9121 | %a.s. | 27.3849 | °C | 1017 | hPa | Humid | 36.4 | 0 |  | 0 | 21.241 | 76672.728 | 377014.8889 | 28 | 54
229134 | 2022-08-09 10:05 | 3.5746 | Oxy_02 (PSt7-10) | 2022-07-29 11:13 | default | 93.9173 | %a.s. | 27.3883 | °C | 1017 | hPa | Humid | 36.4 | 0 |  | 0 | 21.24 | 76671.3212 | 377017.7358 | 28 | 54
229149 | 2022-08-09 10:05 | 3.5921 | Oxy_02 (PSt7-10) | 2022-07-29 11:13 | default | 93.9261 | %a.s. | 27.3877 | °C | 1017 | hPa | Humid | 36.4 | 0 |  | 0 | 21.239 | 76663.5551 | 377006.5731 | 28 | 54
229151 | 2022-08-09 10:05 | 3.608 | Oxy_02 (PSt7-10) | 2022-07-29 11:13 | default | 93.9548 | %a.s. | 27.3836 | °C | 1017 | hPa | Humid | 36.4 | 0 |  | 0 | 21.236 | 76660.3167 | 377004.4994 | 28 | 54
229163 | 2022-08-09 10:05 | 3.6252 | Oxy_02 (PSt7-10) | 2022-07-29 11:13 | default | 93.973 | %a.s. | 27.3727 | °C | 1017 | hPa | Humid | 36.4 | 0 |  | 0 | 21.235 | 76655.846 | 376990.5111 | 28 | 54
229177 | 2022-08-09 10:05 | 3.6415 | Oxy_02 (PSt7-10) | 2022-07-29 11:13 | default | 93.9784 | %a.s. | 27.3758 | °C | 1017 | hPa | Humid | 36.4 | 0 |  | 0 | 21.234 | 76649.6026 | 376994.8684 | 28 | 54
229178 | 2022-08-09 10:05 | 3.6579 | Oxy_02 (PSt7-10) | 2022-07-29 11:13 | default | 93.9402 | %a.s. | 27.3814 | °C | 1017 | hPa | Humid | 36.4 | 0 |  | 0 | 21.238 | 76651.3083 | 376994.3698 | 28 | 54
229190 | 2022-08-09 10:06 | 3.6745 | Oxy_02 (PSt7-10) | 2022-07-29 11:13 | default | 93.9488 | %a.s. | 27.381 | °C | 1017 | hPa | Humid | 36.4 | 0 |  | 0 | 21.237 | 76647.5989 | 376982.6803 | 28 | 54
229204 | 2022-08-09 10:06 | 3.6913 | Oxy_02 (PSt7-10) | 2022-07-29 11:13 | default | 93.9597 | %a.s. | 27.3782 | °C | 1017 | hPa | Humid | 36.4 | 0 |  | 0 | 21.236 | 76641.104 | 376982.9961 | 28 | 54
229207 | 2022-08-09 10:06 | 3.7088 | Oxy_02 (PSt7-10) | 2022-07-29 11:13 | default | 93.9579 | %a.s. | 27.3802 | °C | 1017 | hPa | Humid | 36.4 | 0 |  | 0 | 21.236 | 76645.7895 | 377002.7444 | 28 | 54
229221 | 2022-08-09 10:06 | 3.7245 | Oxy_02 (PSt7-10) | 2022-07-29 11:13 | default | 94.0208 | %a.s. | 27.3657 | °C | 1017 | hPa | Humid | 36.4 | 0 |  | 0 | 21.23 | 76638.7951 | 376996.4004 | 28 | 54
229223 | 2022-08-09 10:06 | 3.7419 | Oxy_02 (PSt7-10) | 2022-07-29 11:13 | default | 93.9815 | %a.s. | 27.3815 | °C | 1017 | hPa | Humid | 36.4 | 0 |  | 0 | 21.233 | 76629.7845 | 376981.5479 | 28 | 54
229233 | 2022-08-09 10:06 | 3.7578 | Oxy_02 (PSt7-10) | 2022-07-29 11:13 | default | 93.9484 | %a.s. | 27.3815 | °C | 1017 | hPa | Humid | 36.4 | 0 |  | 0 | 21.237 | 76620.0657 | 376980.5884 | 28 | 54
229242 | 2022-08-09 10:06 | 3.7745 | Oxy_02 (PSt7-10) | 2022-07-29 11:13 | default | 93.9856 | %a.s. | 27.3861 | °C | 1017 | hPa | Humid | 36.4 | 0 |  | 0 | 21.232 | 76633.1424 | 376990.5981 | 28 | 54
229253 | 2022-08-09 10:06 | 3.7917 | Oxy_02 (PSt7-10) | 2022-07-29 11:13 | default | 94.0082 | %a.s. | 27.3795 | °C | 1017 | hPa | Humid | 36.4 | 0 |  | 0 | 21.23 | 76619.2862 | 376982.284 | 28 | 54
229267 | 2022-08-09 10:06 | 3.808 | Oxy_02 (PSt7-10) | 2022-07-29 11:13 | default | 93.9864 | %a.s. | 27.3761 | °C | 1017 | hPa | Humid | 36.4 | 0 |  | 0 | 21.233 | 76619.2813 | 376990.3869 | 28 | 54
229274 | 2022-08-09 10:06 | 3.8245 | Oxy_02 (PSt7-10) | 2022-07-29 11:13 | default | 94.0056 | %a.s. | 27.3733 | °C | 1017 | hPa | Humid | 36.4 | 0 |  | 0 | 21.231 | 76608.253 | 376983.8543 | 28 | 54
229283 | 2022-08-09 10:06 | 3.8421 | Oxy_02 (PSt7-10) | 2022-07-29 11:13 | default | 94.0455 | %a.s. | 27.3659 | °C | 1017 | hPa | Humid | 36.4 | 0 |  | 0 | 21.227 | 76608.1151 | 376986.6909 | 28 | 54
229286 | 2022-08-09 10:06 | 3.8586 | Oxy_02 (PSt7-10) | 2022-07-29 11:13 | default | 94.0729 | %a.s. | 27.3631 | °C | 1017 | hPa | Humid | 36.4 | 0 |  | 0 | 21.224 | 76601.3541 | 376984.0595 | 28 | 54
229301 | 2022-08-09 10:06 | 3.8752 | Oxy_02 (PSt7-10) | 2022-07-29 11:13 | default | 93.9996 | %a.s. | 27.3798 | °C | 1017 | hPa | Humid | 36.4 | 0 |  | 0 | 21.231 | 76594.4404 | 376975.7604 | 28 | 54
229305 | 2022-08-09 10:06 | 3.8919 | Oxy_02 (PSt7-10) | 2022-07-29 11:13 | default | 94.0358 | %a.s. | 27.3857 | °C | 1017 | hPa | Humid | 36.4 | 0 |  | 0 | 21.226 | 76593.945 | 376952.3673 | 28 | 54
229314 | 2022-08-09 10:06 | 3.9082 | Oxy_02 (PSt7-10) | 2022-07-29 11:13 | default | 94.0083 | %a.s. | 27.3795 | °C | 1017 | hPa | Humid | 36.4 | 0 |  | 0 | 21.23 | 76586.4729 | 376947.6709 | 28 | 54
229330 | 2022-08-09 10:06 | 3.9246 | Oxy_02 (PSt7-10) | 2022-07-29 11:13 | default | 94.0136 | %a.s. | 27.3736 | °C | 1017 | hPa | Humid | 36.4 | 0 |  | 0 | 21.23 | 76584.2717 | 376948.7777 | 28 | 54
229336 | 2022-08-09 10:06 | 3.9418 | Oxy_02 (PSt7-10) | 2022-07-29 11:13 | default | 94.0439 | %a.s. | 27.3676 | °C | 1017 | hPa | Humid | 36.4 | 0 |  | 0 | 21.227 | 76582.5631 | 376955.5413 | 28 | 54
229340 | 2022-08-09 10:06 | 3.9583 | Oxy_02 (PSt7-10) | 2022-07-29 11:13 | default | 94.0523 | %a.s. | 27.3767 | °C | 1017 | hPa | Humid | 36.4 | 0 |  | 0 | 21.225 | 76578.3563 | 376942.3068 | 28 | 54
229351 | 2022-08-09 10:06 | 3.9745 | Oxy_02 (PSt7-10) | 2022-07-29 11:13 | default | 94.0402 | %a.s. | 27.3808 | °C | 1017 | hPa | Humid | 36.4 | 0 |  | 0 | 21.226 | 76561.5381 | 376937.373 | 28 | 54
229361 | 2022-08-09 10:06 | 3.9921 | Oxy_02 (PSt7-10) | 2022-07-29 11:13 | default | 94.0509 | %a.s. | 27.3873 | °C | 1017 | hPa | Humid | 36.4 | 0 |  | 0 | 21.224 | 76562.9354 | 376941.5579 | 28 | 54
229372 | 2022-08-09 10:06 | 4.0088 | Oxy_02 (PSt7-10) | 2022-07-29 11:13 | default | 94.115 | %a.s. | 27.3807 | °C | 1017 | hPa | Humid | 36.4 | 0 |  | 0 | 21.217 | 76561.8466 | 376949.715 | 28 | 54
229383 | 2022-08-09 10:06 | 4.0254 | Oxy_02 (PSt7-10) | 2022-07-29 11:13 | default | 94.1109 | %a.s. | 27.3852 | °C | 1017 | hPa | Humid | 36.4 | 0 |  | 0 | 21.217 | 76559.7442 | 376940.5417 | 28 | 54
229388 | 2022-08-09 10:06 | 4.0419 | Oxy_02 (PSt7-10) | 2022-07-29 11:13 | default | 94.0582 | %a.s. | 27.3793 | °C | 1017 | hPa | Humid | 36.4 | 0 |  | 0 | 21.224 | 76556.9865 | 376946.5543 | 28 | 54
229407 | 2022-08-09 10:06 | 4.0584 | Oxy_02 (PSt7-10) | 2022-07-29 11:13 | default | 94.0736 | %a.s. | 27.3715 | °C | 1017 | hPa | Humid | 36.4 | 0 |  | 0 | 21.223 | 76556.1228 | 376948.3626 | 28 | 54
229397 | 2022-08-09 10:06 | 4.0748 | Oxy_02 (PSt7-10) | 2022-07-29 11:13 | default | 94.133 | %a.s. | 27.3702 | °C | 1017 | hPa | Humid | 36.4 | 0 |  | 0 | 21.216 | 76550.6645 | 376930.7123 | 28 | 54
229418 | 2022-08-09 10:06 | 4.0919 | Oxy_02 (PSt7-10) | 2022-07-29 11:13 | default | 94.1037 | %a.s. | 27.3841 | °C | 1017 | hPa | Humid | 36.4 | 0 |  | 0 | 21.218 | 76543.5722 | 376933.6891 | 28 | 54
229428 | 2022-08-09 10:06 | 4.1088 | Oxy_02 (PSt7-10) | 2022-07-29 11:13 | default | 94.118 | %a.s. | 27.3774 | °C | 1017 | hPa | Humid | 36.4 | 0 |  | 0 | 21.217 | 76548.076 | 376930.7423 | 28 | 54
229438 | 2022-08-09 10:06 | 4.1253 | Oxy_02 (PSt7-10) | 2022-07-29 11:13 | default | 94.1176 | %a.s. | 27.3688 | °C | 1017 | hPa | Humid | 36.4 | 0 |  | 0 | 21.218 | 76542.2095 | 376925.5801 | 28 | 54
229440 | 2022-08-09 10:06 | 4.1418 | Oxy_02 (PSt7-10) | 2022-07-29 11:13 | default | 94.1275 | %a.s. | 27.367 | °C | 1017 | hPa | Humid | 36.4 | 0 |  | 0 | 21.217 | 76536.0967 | 376930.8319 | 28 | 54
229450 | 2022-08-09 10:06 | 4.1585 | Oxy_02 (PSt7-10) | 2022-07-29 11:13 | default | 94.1338 | %a.s. | 27.3692 | °C | 1017 | hPa | Humid | 36.4 | 0 |  | 0 | 21.216 | 76531.7681 | 376917.5497 | 28 | 54
229460 | 2022-08-09 10:06 | 4.1748 | Oxy_02 (PSt7-10) | 2022-07-29 11:13 | default | 94.1676 | %a.s. | 27.3595 | °C | 1017 | hPa | Humid | 36.4 | 0 |  | 0 | 21.213 | 76525.8512 | 376896.495 | 28 | 54
229471 | 2022-08-09 10:06 | 4.192 | Oxy_02 (PSt7-10) | 2022-07-29 11:13 | default | 94.1113 | %a.s. | 27.3848 | °C | 1017 | hPa | Humid | 36.4 | 0 |  | 0 | 21.217 | 76520.4879 | 376905.8733 | 28 | 54
229480 | 2022-08-09 10:06 | 4.2084 | Oxy_02 (PSt7-10) | 2022-07-29 11:13 | default | 94.1064 | %a.s. | 27.3811 | °C | 1017 | hPa | Humid | 36.4 | 0 |  | 0 | 21.218 | 76512.3298 | 376888.9147 | 28 | 54
229492 | 2022-08-09 10:06 | 4.225 | Oxy_02 (PSt7-10) | 2022-07-29 11:13 | default | 94.1422 | %a.s. | 27.3873 | °C | 1017 | hPa | Humid | 36.4 | 0 |  | 0 | 21.213 | 76504.3225 | 376903.8004 | 28 | 54
229493 | 2022-08-09 10:06 | 4.2417 | Oxy_02 (PSt7-10) | 2022-07-29 11:13 | default | 94.161 | %a.s. | 27.3941 | °C | 1017 | hPa | Humid | 36.4 | 0 |  | 0 | 21.21 | 76498.215 | 376892.2505 | 28 | 54
229510 | 2022-08-09 10:06 | 4.2583 | Oxy_02 (PSt7-10) | 2022-07-29 11:13 | default | 94.1709 | %a.s. | 27.3923 | °C | 1017 | hPa | Humid | 36.4 | 0 |  | 0 | 21.209 | 76499.3384 | 376897.5235 | 28 | 54
229517 | 2022-08-09 10:06 | 4.275 | Oxy_02 (PSt7-10) | 2022-07-29 11:13 | default | 94.1691 | %a.s. | 27.3852 | °C | 1017 | hPa | Humid | 36.4 | 0 |  | 0 | 21.21 | 76491.5547 | 376890.274 | 28 | 54
229527 | 2022-08-09 10:06 | 4.2915 | Oxy_02 (PSt7-10) | 2022-07-29 11:13 | default | 94.1689 | %a.s. | 27.3854 | °C | 1017 | hPa | Humid | 36.4 | 0 |  | 0 | 21.21 | 76502.1749 | 376899.7798 | 28 | 54
229537 | 2022-08-09 10:06 | 4.3088 | Oxy_02 (PSt7-10) | 2022-07-29 11:13 | default | 94.1649 | %a.s. | 27.3807 | °C | 1017 | hPa | Humid | 36.4 | 0 |  | 0 | 21.211 | 76489.2036 | 376894.0886 | 28 | 54
229541 | 2022-08-09 10:06 | 4.3249 | Oxy_02 (PSt7-10) | 2022-07-29 11:13 | default | 94.1961 | %a.s. | 27.3739 | °C | 1017 | hPa | Humid | 36.4 | 0 |  | 0 | 21.208 | 76493.064 | 376901.4 | 28 | 54
229552 | 2022-08-09 10:06 | 4.3415 | Oxy_02 (PSt7-10) | 2022-07-29 11:13 | default | 94.1675 | %a.s. | 27.3869 | °C | 1017 | hPa | Humid | 36.4 | 0 |  | 0 | 21.21 | 76485.9599 | 376885.3419 | 28 | 54
229561 | 2022-08-09 10:06 | 4.358 | Oxy_02 (PSt7-10) | 2022-07-29 11:13 | default | 94.1142 | %a.s. | 27.3998 | °C | 1017 | hPa | Humid | 36.4 | 0 |  | 0 | 21.215 | 76488.4984 | 376883.0722 | 28 | 54
229572 | 2022-08-09 10:06 | 4.3747 | Oxy_02 (PSt7-10) | 2022-07-29 11:13 | default | 94.1827 | %a.s. | 27.3794 | °C | 1017 | hPa | Humid | 36.4 | 0 |  | 0 | 21.209 | 76478.2761 | 376869.6482 | 28 | 54
229576 | 2022-08-09 10:06 | 4.392 | Oxy_02 (PSt7-10) | 2022-07-29 11:13 | default | 94.152 | %a.s. | 27.3766 | °C | 1017 | hPa | Humid | 36.4 | 0 |  | 0 | 21.213 | 76480.3418 | 376870.8974 | 28 | 54
229589 | 2022-08-09 10:06 | 4.4083 | Oxy_02 (PSt7-10) | 2022-07-29 11:13 | default | 94.1485 | %a.s. | 27.3896 | °C | 1017 | hPa | Humid | 36.4 | 0 |  | 0 | 21.212 | 76472.9722 | 376865.5243 | 28 | 54
229598 | 2022-08-09 10:06 | 4.4249 | Oxy_02 (PSt7-10) | 2022-07-29 11:13 | default | 94.232 | %a.s. | 27.3709 | °C | 1017 | hPa | Humid | 36.4 | 0 |  | 0 | 21.204 | 76471.0287 | 376875.4455 | 28 | 54
229603 | 2022-08-09 10:06 | 4.442 | Oxy_02 (PSt7-10) | 2022-07-29 11:13 | default | 94.194 | %a.s. | 27.367 | °C | 1017 | hPa | Humid | 36.4 | 0 |  | 0 | 21.209 | 76472.33 | 376875.8396 | 28 | 54
229611 | 2022-08-09 10:06 | 4.4585 | Oxy_02 (PSt7-10) | 2022-07-29 11:13 | default | 94.2298 | %a.s. | 27.3916 | °C | 1017 | hPa | Humid | 36.4 | 0 |  | 0 | 21.202 | 76463.2709 | 376875.9948 | 28 | 54
229622 | 2022-08-09 10:06 | 4.475 | Oxy_02 (PSt7-10) | 2022-07-29 11:13 | default | 94.222 | %a.s. | 27.3637 | °C | 1017 | hPa | Humid | 36.4 | 0 |  | 0 | 21.206 | 76459.5465 | 376857.2749 | 28 | 54
229634 | 2022-08-09 10:06 | 4.4913 | Oxy_02 (PSt7-10) | 2022-07-29 11:13 | default | 94.1848 | %a.s. | 27.3771 | °C | 1017 | hPa | Humid | 36.4 | 0 |  | 0 | 21.209 | 76471.1057 | 376869.2999 | 28 | 54
229644 | 2022-08-09 10:06 | 4.5078 | Oxy_02 (PSt7-10) | 2022-07-29 11:13 | default | 94.1891 | %a.s. | 27.3906 | °C | 1017 | hPa | Humid | 36.4 | 0 |  | 0 | 21.207 | 76450.9086 | 376862.3739 | 28 | 54
229651 | 2022-08-09 10:06 | 4.5255 | Oxy_02 (PSt7-10) | 2022-07-29 11:13 | default | 94.2026 | %a.s. | 27.3941 | °C | 1017 | hPa | Humid | 36.4 | 0 |  | 0 | 21.205 | 76457.4616 | 376852.7237 | 28 | 54
229658 | 2022-08-09 10:06 | 4.5419 | Oxy_02 (PSt7-10) | 2022-07-29 11:13 | default | 94.2324 | %a.s. | 27.3978 | °C | 1017 | hPa | Humid | 36.4 | 0 |  | 0 | 21.201 | 76445.5645 | 376851.9771 | 28 | 54
229664 | 2022-08-09 10:06 | 4.5585 | Oxy_02 (PSt7-10) | 2022-07-29 11:13 | default | 94.2219 | %a.s. | 27.3912 | °C | 1017 | hPa | Humid | 36.4 | 0 |  | 0 | 21.203 | 76440.1449 | 376846.4533 | 28 | 54
229673 | 2022-08-09 10:06 | 4.5745 | Oxy_02 (PSt7-10) | 2022-07-29 11:13 | default | 94.2223 | %a.s. | 27.3816 | °C | 1017 | hPa | Humid | 36.4 | 0 |  | 0 | 21.204 | 76446.2574 | 376841.5995 | 28 | 54
229689 | 2022-08-09 10:06 | 4.5919 | Oxy_02 (PSt7-10) | 2022-07-29 11:13 | default | 94.2562 | %a.s. | 27.39 | °C | 1017 | hPa | Humid | 36.4 | 0 |  | 0 | 21.199 | 76440.3372 | 376852.6875 | 28 | 54
229693 | 2022-08-09 10:06 | 4.6087 | Oxy_02 (PSt7-10) | 2022-07-29 11:13 | default | 94.2357 | %a.s. | 27.3851 | °C | 1017 | hPa | Humid | 36.4 | 0 |  | 0 | 21.202 | 76432.5257 | 376846.4251 | 28 | 54
229702 | 2022-08-09 10:06 | 4.6252 | Oxy_02 (PSt7-10) | 2022-07-29 11:13 | default | 94.2892 | %a.s. | 27.3812 | °C | 1017 | hPa | Humid | 36.4 | 0 |  | 0 | 21.196 | 76426.7158 | 376838.201 | 28 | 54
229722 | 2022-08-09 10:06 | 4.6413 | Oxy_02 (PSt7-10) | 2022-07-29 11:13 | default | 94.2637 | %a.s. | 27.3818 | °C | 1017 | hPa | Humid | 36.4 | 0 |  | 0 | 21.199 | 76425.0803 | 376843.9471 | 28 | 54
229713 | 2022-08-09 10:06 | 4.6581 | Oxy_02 (PSt7-10) | 2022-07-29 11:13 | default | 94.3087 | %a.s. | 27.3963 | °C | 1017 | hPa | Humid | 36.4 | 0 |  | 0 | 21.192 | 76419.6453 | 376846.4837 | 28 | 54
229732 | 2022-08-09 10:07 | 4.6746 | Oxy_02 (PSt7-10) | 2022-07-29 11:13 | default | 94.2983 | %a.s. | 27.3804 | °C | 1017 | hPa | Humid | 36.4 | 0 |  | 0 | 21.195 | 76418.0782 | 376830.1927 | 28 | 54
229744 | 2022-08-09 10:07 | 4.6919 | Oxy_02 (PSt7-10) | 2022-07-29 11:13 | default | 94.3339 | %a.s. | 27.3961 | °C | 1017 | hPa | Humid | 36.4 | 0 |  | 0 | 21.189 | 76412.3442 | 376853.3583 | 28 | 54
229751 | 2022-08-09 10:07 | 4.7079 | Oxy_02 (PSt7-10) | 2022-07-29 11:13 | default | 94.3375 | %a.s. | 27.383 | °C | 1017 | hPa | Humid | 36.4 | 0 |  | 0 | 21.19 | 76412.2211 | 376843.0113 | 28 | 54
229754 | 2022-08-09 10:07 | 4.7251 | Oxy_02 (PSt7-10) | 2022-07-29 11:13 | default | 94.2728 | %a.s. | 27.39 | °C | 1017 | hPa | Humid | 36.4 | 0 |  | 0 | 21.197 | 76405.1939 | 376844.3616 | 28 | 54
229765 | 2022-08-09 10:07 | 4.7421 | Oxy_02 (PSt7-10) | 2022-07-29 11:13 | default | 94.3164 | %a.s. | 27.3971 | °C | 1017 | hPa | Humid | 36.4 | 0 |  | 0 | 21.191 | 76396.1926 | 376840.2687 | 28 | 54
229772 | 2022-08-09 10:07 | 4.7578 | Oxy_02 (PSt7-10) | 2022-07-29 11:13 | default | 94.3465 | %a.s. | 27.3823 | °C | 1017 | hPa | Humid | 36.4 | 0 |  | 0 | 21.189 | 76394.0032 | 376823.3154 | 28 | 54
229784 | 2022-08-09 10:07 | 4.7754 | Oxy_02 (PSt7-10) | 2022-07-29 11:13 | default | 94.3214 | %a.s. | 27.3824 | °C | 1017 | hPa | Humid | 36.4 | 0 |  | 0 | 21.192 | 76394.5212 | 376831.7103 | 28 | 54
229790 | 2022-08-09 10:07 | 4.7919 | Oxy_02 (PSt7-10) | 2022-07-29 11:13 | default | 94.3563 | %a.s. | 27.3807 | °C | 1017 | hPa | Humid | 36.4 | 0 |  | 0 | 21.188 | 76382.8143 | 376824.9585 | 28 | 54
229806 | 2022-08-09 10:07 | 4.8084 | Oxy_02 (PSt7-10) | 2022-07-29 11:13 | default | 94.359 | %a.s. | 27.3777 | °C | 1017 | hPa | Humid | 36.4 | 0 |  | 0 | 21.188 | 76382.0826 | 376830.2786 | 28 | 54
229810 | 2022-08-09 10:07 | 4.8249 | Oxy_02 (PSt7-10) | 2022-07-29 11:13 | default | 94.3455 | %a.s. | 27.3743 | °C | 1017 | hPa | Humid | 36.4 | 0 |  | 0 | 21.19 | 76383.7893 | 376815.0395 | 28 | 54
229820 | 2022-08-09 10:07 | 4.8417 | Oxy_02 (PSt7-10) | 2022-07-29 11:13 | default | 94.2907 | %a.s. | 27.4069 | °C | 1017 | hPa | Humid | 36.4 | 0 |  | 0 | 21.193 | 76381.8088 | 376817.5679 | 28 | 54
229834 | 2022-08-09 10:07 | 4.8582 | Oxy_02 (PSt7-10) | 2022-07-29 11:13 | default | 94.2918 | %a.s. | 27.4058 | °C | 1017 | hPa | Humid | 36.4 | 0 |  | 0 | 21.193 | 76374.8461 | 376828.9473 | 28 | 54
229840 | 2022-08-09 10:07 | 4.8747 | Oxy_02 (PSt7-10) | 2022-07-29 11:13 | default | 94.3657 | %a.s. | 27.3887 | °C | 1017 | hPa | Humid | 36.4 | 0 |  | 0 | 21.186 | 76375.0584 | 376810.2462 | 28 | 54
229846 | 2022-08-09 10:07 | 4.8912 | Oxy_02 (PSt7-10) | 2022-07-29 11:13 | default | 94.3605 | %a.s. | 27.3944 | °C | 1017 | hPa | Humid | 36.4 | 0 |  | 0 | 21.186 | 76373.3495 | 376824.2585 | 28 | 54
229856 | 2022-08-09 10:07 | 4.9088 | Oxy_02 (PSt7-10) | 2022-07-29 11:13 | default | 94.3276 | %a.s. | 27.3938 | °C | 1017 | hPa | Humid | 36.4 | 0 |  | 0 | 21.19 | 76372.6139 | 376819.7724 | 28 | 54
229868 | 2022-08-09 10:07 | 4.9254 | Oxy_02 (PSt7-10) | 2022-07-29 11:13 | default | 94.3345 | %a.s. | 27.3955 | °C | 1017 | hPa | Humid | 36.4 | 0 |  | 0 | 21.189 | 76366.3433 | 376804.2442 | 28 | 54
229871 | 2022-08-09 10:07 | 4.9418 | Oxy_02 (PSt7-10) | 2022-07-29 11:13 | default | 94.3527 | %a.s. | 27.3937 | °C | 1017 | hPa | Humid | 36.4 | 0 |  | 0 | 21.187 | 76369.3631 | 376810.7323 | 28 | 54
229880 | 2022-08-09 10:07 | 4.9584 | Oxy_02 (PSt7-10) | 2022-07-29 11:13 | default | 94.3471 | %a.s. | 27.3817 | °C | 1017 | hPa | Humid | 36.4 | 0 |  | 0 | 21.189 | 76363.8264 | 376815.3709 | 28 | 54
229892 | 2022-08-09 10:07 | 4.975 | Oxy_02 (PSt7-10) | 2022-07-29 11:13 | default | 94.3418 | %a.s. | 27.3874 | °C | 1017 | hPa | Humid | 36.4 | 0 |  | 0 | 21.189 | 76363.0837 | 376811.1713 | 28 | 54
229905 | 2022-08-09 10:07 | 4.9915 | Oxy_02 (PSt7-10) | 2022-07-29 11:13 | default | 94.3398 | %a.s. | 27.3988 | °C | 1017 | hPa | Humid | 36.4 | 0 |  | 0 | 21.188 | 76356.2212 | 376803.7333 | 28 | 54
229912 | 2022-08-09 10:07 | 5.0081 | Oxy_02 (PSt7-10) | 2022-07-29 11:13 | default | 94.3454 | %a.s. | 27.4018 | °C | 1017 | hPa | Humid | 36.4 | 0 |  | 0 | 21.187 | 76348.2171 | 376813.022 | 28 | 54
229920 | 2022-08-09 10:07 | 5.0246 | Oxy_02 (PSt7-10) | 2022-07-29 11:13 | default | 94.3995 | %a.s. | 27.3881 | °C | 1017 | hPa | Humid | 36.4 | 0 |  | 0 | 21.182 | 76343.6831 | 376815.5295 | 28 | 54
229926 | 2022-08-09 10:07 | 5.0418 | Oxy_02 (PSt7-10) | 2022-07-29 11:13 | default | 94.3767 | %a.s. | 27.3858 | °C | 1017 | hPa | Humid | 36.4 | 0 |  | 0 | 21.185 | 76341.9556 | 376812.2386 | 28 | 54
229936 | 2022-08-09 10:07 | 5.0582 | Oxy_02 (PSt7-10) | 2022-07-29 11:13 | default | 94.3752 | %a.s. | 27.3874 | °C | 1017 | hPa | Humid | 36.4 | 0 |  | 0 | 21.185 | 76343.8992 | 376816.6562 | 28 | 54
229945 | 2022-08-09 10:07 | 5.0745 | Oxy_02 (PSt7-10) | 2022-07-29 11:13 | default | 94.3869 | %a.s. | 27.3928 | °C | 1017 | hPa | Humid | 36.4 | 0 |  | 0 | 21.183 | 76334.837 | 376788.0561 | 28 | 54
229959 | 2022-08-09 10:07 | 5.0916 | Oxy_02 (PSt7-10) | 2022-07-29 11:13 | default | 94.3788 | %a.s. | 27.4017 | °C | 1017 | hPa | Humid | 36.4 | 0 |  | 0 | 21.183 | 76338.8754 | 376801.2622 | 28 | 54
229963 | 2022-08-09 10:07 | 5.1083 | Oxy_02 (PSt7-10) | 2022-07-29 11:13 | default | 94.3904 | %a.s. | 27.3799 | °C | 1017 | hPa | Humid | 36.4 | 0 |  | 0 | 21.184 | 76331.2735 | 376799.5532 | 28 | 54
229975 | 2022-08-09 10:07 | 5.1245 | Oxy_02 (PSt7-10) | 2022-07-29 11:13 | default | 94.3878 | %a.s. | 27.3827 | °C | 1017 | hPa | Humid | 36.4 | 0 |  | 0 | 21.184 | 76330.8688 | 376817.095 | 28 | 54
229984 | 2022-08-09 10:07 | 5.1415 | Oxy_02 (PSt7-10) | 2022-07-29 11:13 | default | 94.3964 | %a.s. | 27.3916 | °C | 1017 | hPa | Humid | 36.4 | 0 |  | 0 | 21.182 | 76330.2738 | 376818.2548 | 28 | 54
229993 | 2022-08-09 10:07 | 5.1579 | Oxy_02 (PSt7-10) | 2022-07-29 11:13 | default | 94.406 | %a.s. | 27.3902 | °C | 1017 | hPa | Humid | 36.4 | 0 |  | 0 | 21.181 | 76334.2943 | 376807.6753 | 28 | 54
230004 | 2022-08-09 10:07 | 5.1754 | Oxy_02 (PSt7-10) | 2022-07-29 11:13 | default | 94.3759 | %a.s. | 27.3957 | °C | 1017 | hPa | Humid | 36.4 | 0 |  | 0 | 21.184 | 76327.5238 | 376810.8777 | 28 | 54
230006 | 2022-08-09 10:07 | 5.1917 | Oxy_02 (PSt7-10) | 2022-07-29 11:13 | default | 94.3962 | %a.s. | 27.3918 | °C | 1017 | hPa | Humid | 36.4 | 0 |  | 0 | 21.182 | 76321.8711 | 376798.601 | 28 | 54
230022 | 2022-08-09 10:07 | 5.208 | Oxy_02 (PSt7-10) | 2022-07-29 11:13 | default | 94.4318 | %a.s. | 27.3893 | °C | 1017 | hPa | Humid | 36.4 | 0 |  | 0 | 21.178 | 76311.6684 | 376806.7251 | 28 | 54
230026 | 2022-08-09 10:07 | 5.2249 | Oxy_02 (PSt7-10) | 2022-07-29 11:13 | default | 94.4263 | %a.s. | 27.3954 | °C | 1017 | hPa | Humid | 36.4 | 0 |  | 0 | 21.178 | 76313.3824 | 376795.232 | 28 | 54
230037 | 2022-08-09 10:07 | 5.2414 | Oxy_02 (PSt7-10) | 2022-07-29 11:13 | default | 94.4557 | %a.s. | 27.3905 | °C | 1017 | hPa | Humid | 36.4 | 0 |  | 0 | 21.175 | 76304.4869 | 376782.1931 | 28 | 54
230043 | 2022-08-09 10:07 | 5.2584 | Oxy_02 (PSt7-10) | 2022-07-29 11:13 | default | 94.4225 | %a.s. | 27.3904 | °C | 1017 | hPa | Humid | 36.4 | 0 |  | 0 | 21.179 | 76301.0455 | 376798.4633 | 28 | 54
230068 | 2022-08-09 10:07 | 5.2749 | Oxy_02 (PSt7-10) | 2022-07-29 11:13 | default | 94.4794 | %a.s. | 27.3829 | °C | 1017 | hPa | Humid | 36.4 | 0 |  | 0 | 21.173 | 76298.8784 | 376788.067 | 28 | 54
230053 | 2022-08-09 10:07 | 5.2912 | Oxy_02 (PSt7-10) | 2022-07-29 11:13 | default | 94.4598 | %a.s. | 27.3861 | °C | 1017 | hPa | Humid | 36.4 | 0 |  | 0 | 21.175 | 76297.3419 | 376780.032 | 28 | 54
230072 | 2022-08-09 10:07 | 5.3078 | Oxy_02 (PSt7-10) | 2022-07-29 11:13 | default | 94.4331 | %a.s. | 27.3879 | °C | 1017 | hPa | Humid | 36.4 | 0 |  | 0 | 21.178 | 76295.8542 | 376775.2332 | 28 | 54
230079 | 2022-08-09 10:07 | 5.3254 | Oxy_02 (PSt7-10) | 2022-07-29 11:13 | default | 94.4375 | %a.s. | 27.3922 | °C | 1017 | hPa | Humid | 36.4 | 0 |  | 0 | 21.177 | 76298.9265 | 376784.2722 | 28 | 54
230094 | 2022-08-09 10:07 | 5.3417 | Oxy_02 (PSt7-10) | 2022-07-29 11:13 | default | 94.4689 | %a.s. | 27.3852 | °C | 1017 | hPa | Humid | 36.4 | 0 |  | 0 | 21.174 | 76280.04 | 376783.8816 | 28 | 54
230096 | 2022-08-09 10:07 | 5.3585 | Oxy_02 (PSt7-10) | 2022-07-29 11:13 | default | 94.4399 | %a.s. | 27.3804 | °C | 1017 | hPa | Humid | 36.4 | 0 |  | 0 | 21.178 | 76284.7484 | 376777.7026 | 28 | 54
230108 | 2022-08-09 10:07 | 5.3751 | Oxy_02 (PSt7-10) | 2022-07-29 11:13 | default | 94.5063 | %a.s. | 27.3808 | °C | 1017 | hPa | Humid | 36.4 | 0 |  | 0 | 21.17 | 76270.6364 | 376772.3404 | 28 | 54
230114 | 2022-08-09 10:07 | 5.3914 | Oxy_02 (PSt7-10) | 2022-07-29 11:13 | default | 94.5215 | %a.s. | 27.4008 | °C | 1017 | hPa | Humid | 36.4 | 0 |  | 0 | 21.166 | 76266.211 | 376777.7798 | 28 | 54
230126 | 2022-08-09 10:07 | 5.4078 | Oxy_02 (PSt7-10) | 2022-07-29 11:13 | default | 94.4926 | %a.s. | 27.3958 | °C | 1017 | hPa | Humid | 36.4 | 0 |  | 0 | 21.17 | 76269.5746 | 376780.4978 | 28 | 54
230137 | 2022-08-09 10:07 | 5.4252 | Oxy_02 (PSt7-10) | 2022-07-29 11:13 | default | 94.5403 | %a.s. | 27.3802 | °C | 1017 | hPa | Humid | 36.4 | 0 |  | 0 | 21.166 | 76258.4937 | 376778.012 | 28 | 54
230143 | 2022-08-09 10:07 | 5.442 | Oxy_02 (PSt7-10) | 2022-07-29 11:13 | default | 94.538 | %a.s. | 27.3827 | °C | 1017 | hPa | Humid | 36.4 | 0 |  | 0 | 21.166 | 76256.5633 | 376776.1145 | 28 | 54
230157 | 2022-08-09 10:07 | 5.4587 | Oxy_02 (PSt7-10) | 2022-07-29 11:13 | default | 94.5487 | %a.s. | 27.3984 | °C | 1017 | hPa | Humid | 36.4 | 0 |  | 0 | 21.163 | 76252.4518 | 376762.1246 | 28 | 54
230164 | 2022-08-09 10:07 | 5.4754 | Oxy_02 (PSt7-10) | 2022-07-29 11:13 | default | 94.5095 | %a.s. | 27.3956 | °C | 1017 | hPa | Humid | 36.4 | 0 |  | 0 | 21.168 | 76256.0379 | 376760.3282 | 28 | 54
230171 | 2022-08-09 10:07 | 5.492 | Oxy_02 (PSt7-10) | 2022-07-29 11:13 | default | 94.5425 | %a.s. | 27.3961 | °C | 1017 | hPa | Humid | 36.4 | 0 |  | 0 | 21.164 | 76251.7727 | 376768.8838 | 28 | 54
230182 | 2022-08-09 10:07 | 5.5083 | Oxy_02 (PSt7-10) | 2022-07-29 11:13 | default | 94.5376 | %a.s. | 27.3923 | °C | 1017 | hPa | Humid | 36.4 | 0 |  | 0 | 21.165 | 76247.2381 | 376768.2626 | 28 | 54
230187 | 2022-08-09 10:07 | 5.5246 | Oxy_02 (PSt7-10) | 2022-07-29 11:13 | default | 94.5084 | %a.s. | 27.3969 | °C | 1017 | hPa | Humid | 36.4 | 0 |  | 0 | 21.168 | 76241.1032 | 376760.8891 | 28 | 54
230197 | 2022-08-09 10:07 | 5.5419 | Oxy_02 (PSt7-10) | 2022-07-29 11:13 | default | 94.5126 | %a.s. | 27.4014 | °C | 1017 | hPa | Humid | 36.4 | 0 |  | 0 | 21.167 | 76235.2002 | 376767.6377 | 28 | 54
230210 | 2022-08-09 10:07 | 5.5583 | Oxy_02 (PSt7-10) | 2022-07-29 11:13 | default | 94.5358 | %a.s. | 27.3943 | °C | 1017 | hPa | Humid | 36.4 | 0 |  | 0 | 21.165 | 76235.352 | 376755.3077 | 28 | 54
230219 | 2022-08-09 10:07 | 5.5751 | Oxy_02 (PSt7-10) | 2022-07-29 11:13 | default | 94.5511 | %a.s. | 27.3958 | °C | 1017 | hPa | Humid | 36.4 | 0 |  | 0 | 21.163 | 76235.8277 | 376757.4907 | 28 | 54
230224 | 2022-08-09 10:07 | 5.5918 | Oxy_02 (PSt7-10) | 2022-07-29 11:13 | default | 94.5964 | %a.s. | 27.3828 | °C | 1017 | hPa | Humid | 36.4 | 0 |  | 0 | 21.159 | 76226.197 | 376739.9123 | 28 | 54
230231 | 2022-08-09 10:07 | 5.6085 | Oxy_02 (PSt7-10) | 2022-07-29 11:13 | default | 94.5768 | %a.s. | 27.386 | °C | 1017 | hPa | Humid | 36.4 | 0 |  | 0 | 21.161 | 76226.8491 | 376757.1027 | 28 | 54
230247 | 2022-08-09 10:07 | 5.6254 | Oxy_02 (PSt7-10) | 2022-07-29 11:13 | default | 94.5974 | %a.s. | 27.3909 | °C | 1017 | hPa | Humid | 36.4 | 0 |  | 0 | 21.158 | 76224.6798 | 376757.9644 | 28 | 54
230255 | 2022-08-09 10:07 | 5.6418 | Oxy_02 (PSt7-10) | 2022-07-29 11:13 | default | 94.6092 | %a.s. | 27.4054 | °C | 1017 | hPa | Humid | 36.4 | 0 |  | 0 | 21.155 | 76219.2787 | 376760.7428 | 28 | 54
230263 | 2022-08-09 10:07 | 5.6586 | Oxy_02 (PSt7-10) | 2022-07-29 11:13 | default | 94.6031 | %a.s. | 27.4121 | °C | 1017 | hPa | Humid | 36.4 | 0 |  | 0 | 21.155 | 76215.1634 | 376770.2514 | 28 | 54
230269 | 2022-08-09 10:08 | 5.6749 | Oxy_02 (PSt7-10) | 2022-07-29 11:13 | default | 94.6138 | %a.s. | 27.3821 | °C | 1017 | hPa | Humid | 36.4 | 0 |  | 0 | 21.157 | 76210.6508 | 376761.2288 | 28 | 54
230277 | 2022-08-09 10:08 | 5.6912 | Oxy_02 (PSt7-10) | 2022-07-29 11:13 | default | 94.6255 | %a.s. | 27.3967 | °C | 1017 | hPa | Humid | 36.4 | 0 |  | 0 | 21.154 | 76210.9729 | 376755.2471 | 28 | 54
230288 | 2022-08-09 10:08 | 5.7084 | Oxy_02 (PSt7-10) | 2022-07-29 11:13 | default | 94.6035 | %a.s. | 27.4025 | °C | 1017 | hPa | Humid | 36.4 | 0 |  | 0 | 21.156 | 76206.6505 | 376749.9756 | 28 | 54
230299 | 2022-08-09 10:08 | 5.7246 | Oxy_02 (PSt7-10) | 2022-07-29 11:13 | default | 94.5787 | %a.s. | 27.393 | °C | 1017 | hPa | Humid | 36.4 | 0 |  | 0 | 21.16 | 76203.3477 | 376755.4341 | 28 | 54
230308 | 2022-08-09 10:08 | 5.7412 | Oxy_02 (PSt7-10) | 2022-07-29 11:13 | default | 94.618 | %a.s. | 27.3866 | °C | 1017 | hPa | Humid | 36.4 | 0 |  | 0 | 21.156 | 76193.5356 | 376754.9697 | 28 | 54
230317 | 2022-08-09 10:08 | 5.7587 | Oxy_02 (PSt7-10) | 2022-07-29 11:13 | default | 94.6547 | %a.s. | 27.3831 | °C | 1017 | hPa | Humid | 36.4 | 0 |  | 0 | 21.152 | 76185.7991 | 376758.7812 | 28 | 54
230325 | 2022-08-09 10:08 | 5.775 | Oxy_02 (PSt7-10) | 2022-07-29 11:13 | default | 94.6535 | %a.s. | 27.3845 | °C | 1017 | hPa | Humid | 36.4 | 0 |  | 0 | 21.152 | 76185.0272 | 376752.1413 | 28 | 54
230334 | 2022-08-09 10:08 | 5.7917 | Oxy_02 (PSt7-10) | 2022-07-29 11:13 | default | 94.6423 | %a.s. | 27.4058 | °C | 1017 | hPa | Humid | 36.4 | 0 |  | 0 | 21.151 | 76181.6133 | 376750.851 | 28 | 54
230344 | 2022-08-09 10:08 | 5.808 | Oxy_02 (PSt7-10) | 2022-07-29 11:13 | default | 94.624 | %a.s. | 27.4166 | °C | 1017 | hPa | Humid | 36.4 | 0 |  | 0 | 21.152 | 76176.9501 | 376741.2694 | 28 | 54
230349 | 2022-08-09 10:08 | 5.8252 | Oxy_02 (PSt7-10) | 2022-07-29 11:13 | default | 94.6798 | %a.s. | 27.4014 | °C | 1017 | hPa | Humid | 36.4 | 0 |  | 0 | 21.147 | 76164.6831 | 376735.9675 | 28 | 54
230358 | 2022-08-09 10:08 | 5.8415 | Oxy_02 (PSt7-10) | 2022-07-29 11:13 | default | 94.6393 | %a.s. | 27.409 | °C | 1017 | hPa | Humid | 36.4 | 0 |  | 0 | 21.151 | 76173.0027 | 376735.5219 | 28 | 54
230368 | 2022-08-09 10:08 | 5.8581 | Oxy_02 (PSt7-10) | 2022-07-29 11:13 | default | 94.6881 | %a.s. | 27.4015 | °C | 1017 | hPa | Humid | 36.4 | 0 |  | 0 | 21.146 | 76161.8218 | 376725.9221 | 28 | 54
230376 | 2022-08-09 10:08 | 5.8747 | Oxy_02 (PSt7-10) | 2022-07-29 11:13 | default | 94.6935 | %a.s. | 27.3865 | °C | 1017 | hPa | Humid | 36.4 | 0 |  | 0 | 21.147 | 76155.4079 | 376733.7463 | 28 | 54
230398 | 2022-08-09 10:08 | 5.8921 | Oxy_02 (PSt7-10) | 2022-07-29 11:13 | default | 94.646 | %a.s. | 27.4018 | °C | 1017 | hPa | Humid | 36.4 | 0 |  | 0 | 21.151 | 76157.6407 | 376746.9976 | 28 | 54
230385 | 2022-08-09 10:08 | 5.9083 | Oxy_02 (PSt7-10) | 2022-07-29 11:13 | default | 94.6974 | %a.s. | 27.4096 | °C | 1017 | hPa | Humid | 36.4 | 0 |  | 0 | 21.144 | 76142.3436 | 376729.1074 | 28 | 54
230407 | 2022-08-09 10:08 | 5.9248 | Oxy_02 (PSt7-10) | 2022-07-29 11:13 | default | 94.7276 | %a.s. | 27.3949 | °C | 1017 | hPa | Humid | 36.4 | 0 |  | 0 | 21.142 | 76143.7188 | 376734.6038 | 28 | 54
230412 | 2022-08-09 10:08 | 5.942 | Oxy_02 (PSt7-10) | 2022-07-29 11:13 | default | 94.7109 | %a.s. | 27.3948 | °C | 1017 | hPa | Humid | 36.4 | 0 |  | 0 | 21.144 | 76137.7447 | 376729.6523 | 28 | 54
230422 | 2022-08-09 10:08 | 5.958 | Oxy_02 (PSt7-10) | 2022-07-29 11:13 | default | 94.7607 | %a.s. | 27.3954 | °C | 1017 | hPa | Humid | 36.4 | 0 |  | 0 | 21.138 | 76134.8618 | 376729.3105 | 28 | 54
230434 | 2022-08-09 10:08 | 5.9746 | Oxy_02 (PSt7-10) | 2022-07-29 11:13 | default | 94.712 | %a.s. | 27.3846 | °C | 1017 | hPa | Humid | 36.4 | 0 |  | 0 | 21.145 | 76133.8967 | 376724.7281 | 28 | 54
230438 | 2022-08-09 10:08 | 5.9913 | Oxy_02 (PSt7-10) | 2022-07-29 11:13 | default | 94.7454 | %a.s. | 27.3938 | °C | 1017 | hPa | Humid | 36.4 | 0 |  | 0 | 21.14 | 76129.3355 | 376715.4759 | 28 | 54
230450 | 2022-08-09 10:08 | 6.008 | Oxy_02 (PSt7-10) | 2022-07-29 11:13 | default | 94.7038 | %a.s. | 27.3935 | °C | 1017 | hPa | Humid | 36.4 | 0 |  | 0 | 21.145 | 76134.1568 | 376716.7817 | 28 | 54
230459 | 2022-08-09 10:08 | 6.0255 | Oxy_02 (PSt7-10) | 2022-07-29 11:13 | default | 94.7186 | %a.s. | 27.3956 | °C | 1017 | hPa | Humid | 36.4 | 0 |  | 0 | 21.143 | 76123.9876 | 376715.3699 | 28 | 54
230470 | 2022-08-09 10:08 | 6.0421 | Oxy_02 (PSt7-10) | 2022-07-29 11:13 | default | 94.7348 | %a.s. | 27.3962 | °C | 1017 | hPa | Humid | 36.4 | 0 |  | 0 | 21.141 | 76124.8861 | 376716.1684 | 28 | 54
230478 | 2022-08-09 10:08 | 6.0587 | Oxy_02 (PSt7-10) | 2022-07-29 11:13 | default | 94.7356 | %a.s. | 27.3953 | °C | 1017 | hPa | Humid | 36.4 | 0 |  | 0 | 21.141 | 76127.9635 | 376731.6732 | 28 | 54
230487 | 2022-08-09 10:08 | 6.0745 | Oxy_02 (PSt7-10) | 2022-07-29 11:13 | default | 94.7561 | %a.s. | 27.3821 | °C | 1017 | hPa | Humid | 36.4 | 0 |  | 0 | 21.14 | 76115.9988 | 376714.9018 | 28 | 54
230500 | 2022-08-09 10:08 | 6.0916 | Oxy_02 (PSt7-10) | 2022-07-29 11:13 | default | 94.7552 | %a.s. | 27.3923 | °C | 1017 | hPa | Humid | 36.4 | 0 |  | 0 | 21.139 | 76116.6955 | 376716.7813 | 28 | 54
230509 | 2022-08-09 10:08 | 6.108 | Oxy_02 (PSt7-10) | 2022-07-29 11:13 | default | 94.7569 | %a.s. | 27.4086 | °C | 1017 | hPa | Humid | 36.4 | 0 |  | 0 | 21.137 | 76118.9229 | 376712.5552 | 28 | 54
230514 | 2022-08-09 10:08 | 6.1251 | Oxy_02 (PSt7-10) | 2022-07-29 11:13 | default | 94.7232 | %a.s. | 27.4089 | °C | 1017 | hPa | Humid | 36.4 | 0 |  | 0 | 21.141 | 76107.9608 | 376719.2169 | 28 | 54
230519 | 2022-08-09 10:08 | 6.1413 | Oxy_02 (PSt7-10) | 2022-07-29 11:13 | default | 94.7423 | %a.s. | 27.4063 | °C | 1017 | hPa | Humid | 36.4 | 0 |  | 0 | 21.139 | 76107.5146 | 376716.2574 | 28 | 54
230536 | 2022-08-09 10:08 | 6.1587 | Oxy_02 (PSt7-10) | 2022-07-29 11:13 | default | 94.7831 | %a.s. | 27.3892 | °C | 1017 | hPa | Humid | 36.4 | 0 |  | 0 | 21.136 | 76099.1304 | 376705.1845 | 28 | 54
230542 | 2022-08-09 10:08 | 6.1748 | Oxy_02 (PSt7-10) | 2022-07-29 11:13 | default | 94.8143 | %a.s. | 27.3918 | °C | 1017 | hPa | Humid | 36.4 | 0 |  | 0 | 21.132 | 76106.6744 | 376710.8357 | 28 | 54
230550 | 2022-08-09 10:08 | 6.1915 | Oxy_02 (PSt7-10) | 2022-07-29 11:13 | default | 94.7415 | %a.s. | 27.4071 | °C | 1017 | hPa | Humid | 36.4 | 0 |  | 0 | 21.139 | 76108.5207 | 376716.3554 | 28 | 54
230559 | 2022-08-09 10:08 | 6.2087 | Oxy_02 (PSt7-10) | 2022-07-29 11:13 | default | 94.7632 | %a.s. | 27.3926 | °C | 1017 | hPa | Humid | 36.4 | 0 |  | 0 | 21.138 | 76104.2007 | 376714.3309 | 28 | 54
230567 | 2022-08-09 10:08 | 6.225 | Oxy_02 (PSt7-10) | 2022-07-29 11:13 | default | 94.79 | %a.s. | 27.3908 | °C | 1017 | hPa | Humid | 36.4 | 0 |  | 0 | 21.135 | 76098.4332 | 376708.6743 | 28 | 54
230578 | 2022-08-09 10:08 | 6.2416 | Oxy_02 (PSt7-10) | 2022-07-29 11:13 | default | 94.7361 | %a.s. | 27.3856 | °C | 1017 | hPa | Humid | 36.4 | 0 |  | 0 | 21.142 | 76094.7134 | 376709.3582 | 28 | 54
230584 | 2022-08-09 10:08 | 6.2581 | Oxy_02 (PSt7-10) | 2022-07-29 11:13 | default | 94.7864 | %a.s. | 27.4038 | °C | 1017 | hPa | Humid | 36.4 | 0 |  | 0 | 21.134 | 76090.1905 | 376688.9568 | 28 | 54
230593 | 2022-08-09 10:08 | 6.2747 | Oxy_02 (PSt7-10) | 2022-07-29 11:13 | default | 94.8052 | %a.s. | 27.4017 | °C | 1017 | hPa | Humid | 36.4 | 0 |  | 0 | 21.132 | 76089.7542 | 376691.2685 | 28 | 54
230606 | 2022-08-09 10:08 | 6.2921 | Oxy_02 (PSt7-10) | 2022-07-29 11:13 | default | 94.7778 | %a.s. | 27.395 | °C | 1017 | hPa | Humid | 36.4 | 0 |  | 0 | 21.136 | 76082.779 | 376711.8751 | 28 | 54
230614 | 2022-08-09 10:08 | 6.3081 | Oxy_02 (PSt7-10) | 2022-07-29 11:13 | default | 94.7666 | %a.s. | 27.3981 | °C | 1017 | hPa | Humid | 36.4 | 0 |  | 0 | 21.137 | 76078.3025 | 376694.3502 | 28 | 54
230626 | 2022-08-09 10:08 | 6.3247 | Oxy_02 (PSt7-10) | 2022-07-29 11:13 | default | 94.8073 | %a.s. | 27.3903 | °C | 1017 | hPa | Humid | 36.4 | 0 |  | 0 | 21.133 | 76077.3775 | 376696.6378 | 28 | 54
230629 | 2022-08-09 10:08 | 6.3418 | Oxy_02 (PSt7-10) | 2022-07-29 11:13 | default | 94.8214 | %a.s. | 27.3931 | °C | 1017 | hPa | Humid | 36.4 | 0 |  | 0 | 21.131 | 76065.6708 | 376692.4139 | 28 | 54
230644 | 2022-08-09 10:08 | 6.358 | Oxy_02 (PSt7-10) | 2022-07-29 11:13 | default | 94.8086 | %a.s. | 27.4162 | °C | 1017 | hPa | Humid | 36.4 | 0 |  | 0 | 21.13 | 76060.8989 | 376693.5525 | 28 | 54
230648 | 2022-08-09 10:08 | 6.3752 | Oxy_02 (PSt7-10) | 2022-07-29 11:13 | default | 94.8501 | %a.s. | 27.3801 | °C | 1017 | hPa | Humid | 36.4 | 0 |  | 0 | 21.129 | 76054.2349 | 376687.9393 | 28 | 54
230659 | 2022-08-09 10:08 | 6.3915 | Oxy_02 (PSt7-10) | 2022-07-29 11:13 | default | 94.87 | %a.s. | 27.395 | °C | 1017 | hPa | Humid | 36.4 | 0 |  | 0 | 21.125 | 76050.687 | 376691.1818 | 28 | 54
230665 | 2022-08-09 10:08 | 6.4086 | Oxy_02 (PSt7-10) | 2022-07-29 11:13 | default | 94.8962 | %a.s. | 27.394 | °C | 1017 | hPa | Humid | 36.4 | 0 |  | 0 | 21.122 | 76042.397 | 376693.1621 | 28 | 54
230686 | 2022-08-09 10:08 | 6.4252 | Oxy_02 (PSt7-10) | 2022-07-29 11:13 | default | 94.8207 | %a.s. | 27.4121 | °C | 1017 | hPa | Humid | 36.4 | 0 |  | 0 | 21.129 | 76040.8525 | 376701.1837 | 28 | 54
230679 | 2022-08-09 10:08 | 6.4415 | Oxy_02 (PSt7-10) | 2022-07-29 11:13 | default | 94.9017 | %a.s. | 27.3971 | °C | 1017 | hPa | Humid | 36.4 | 0 |  | 0 | 21.121 | 76040.9208 | 376691.417 | 28 | 54
230693 | 2022-08-09 10:08 | 6.4582 | Oxy_02 (PSt7-10) | 2022-07-29 11:13 | default | 94.8601 | %a.s. | 27.3967 | °C | 1017 | hPa | Humid | 36.4 | 0 |  | 0 | 21.126 | 76037.5701 | 376681.1416 | 28 | 54
230700 | 2022-08-09 10:08 | 6.4745 | Oxy_02 (PSt7-10) | 2022-07-29 11:13 | default | 94.8894 | %a.s. | 27.4013 | °C | 1017 | hPa | Humid | 36.4 | 0 |  | 0 | 21.122 | 76031.8704 | 376670.7044 | 28 | 54
230713 | 2022-08-09 10:08 | 6.4912 | Oxy_02 (PSt7-10) | 2022-07-29 11:13 | default | 94.846 | %a.s. | 27.3937 | °C | 1017 | hPa | Humid | 36.4 | 0 |  | 0 | 21.128 | 76040.8204 | 376684.7354 | 28 | 54
230718 | 2022-08-09 10:08 | 6.5085 | Oxy_02 (PSt7-10) | 2022-07-29 11:13 | default | 94.8509 | %a.s. | 27.4067 | °C | 1017 | hPa | Humid | 36.4 | 0 |  | 0 | 21.126 | 76036.8867 | 376695.423 | 28 | 54
230729 | 2022-08-09 10:08 | 6.525 | Oxy_02 (PSt7-10) | 2022-07-29 11:13 | default | 94.8169 | %a.s. | 27.4072 | °C | 1017 | hPa | Humid | 36.4 | 0 |  | 0 | 21.13 | 76039.5742 | 376691.4297 | 28 | 54
230742 | 2022-08-09 10:08 | 6.5413 | Oxy_02 (PSt7-10) | 2022-07-29 11:13 | default | 94.9106 | %a.s. | 27.3965 | °C | 1017 | hPa | Humid | 36.4 | 0 |  | 0 | 21.12 | 76040.6711 | 376701.8627 | 28 | 54
230751 | 2022-08-09 10:08 | 6.5579 | Oxy_02 (PSt7-10) | 2022-07-29 11:13 | default | 94.9005 | %a.s. | 27.3984 | °C | 1017 | hPa | Humid | 36.4 | 0 |  | 0 | 21.121 | 76023.2745 | 376693.4826 | 28 | 54
230755 | 2022-08-09 10:08 | 6.5751 | Oxy_02 (PSt7-10) | 2022-07-29 11:13 | default | 94.909 | %a.s. | 27.3982 | °C | 1017 | hPa | Humid | 36.4 | 0 |  | 0 | 21.12 | 76023.1868 | 376690.2914 | 28 | 54
230764 | 2022-08-09 10:08 | 6.5918 | Oxy_02 (PSt7-10) | 2022-07-29 11:13 | default | 94.919 | %a.s. | 27.3965 | °C | 1017 | hPa | Humid | 36.4 | 0 |  | 0 | 21.119 | 76020.8134 | 376685.075 | 28 | 54
230774 | 2022-08-09 10:08 | 6.6083 | Oxy_02 (PSt7-10) | 2022-07-29 11:13 | default | 94.9078 | %a.s. | 27.4087 | °C | 1017 | hPa | Humid | 36.4 | 0 |  | 0 | 21.119 | 76022.3637 | 376684.6319 | 28 | 54
230784 | 2022-08-09 10:08 | 6.625 | Oxy_02 (PSt7-10) | 2022-07-29 11:13 | default | 94.9035 | %a.s. | 27.4043 | °C | 1017 | hPa | Humid | 36.4 | 0 |  | 0 | 21.12 | 76012.369 | 376681.5592 | 28 | 54
230795 | 2022-08-09 10:08 | 6.6413 | Oxy_02 (PSt7-10) | 2022-07-29 11:13 | default | 94.9772 | %a.s. | 27.4064 | °C | 1017 | hPa | Humid | 36.4 | 0 |  | 0 | 21.111 | 76005.5486 | 376674.4537 | 28 | 54
230801 | 2022-08-09 10:08 | 6.6587 | Oxy_02 (PSt7-10) | 2022-07-29 11:13 | default | 94.9301 | %a.s. | 27.4027 | °C | 1017 | hPa | Humid | 36.4 | 0 |  | 0 | 21.117 | 76005.1396 | 376693.562 | 28 | 54
230810 | 2022-08-09 10:09 | 6.6748 | Oxy_02 (PSt7-10) | 2022-07-29 11:13 | default | 94.9086 | %a.s. | 27.3987 | °C | 1017 | hPa | Humid | 36.4 | 0 |  | 0 | 21.12 | 76009.1612 | 376683.718 | 28 | 54
230816 | 2022-08-09 10:09 | 6.6916 | Oxy_02 (PSt7-10) | 2022-07-29 11:13 | default | 94.9517 | %a.s. | 27.3975 | °C | 1017 | hPa | Humid | 36.4 | 0 |  | 0 | 21.115 | 76008.3984 | 376675.8463 | 28 | 54
230830 | 2022-08-09 10:09 | 6.7082 | Oxy_02 (PSt7-10) | 2022-07-29 11:13 | default | 94.9329 | %a.s. | 27.3814 | °C | 1017 | hPa | Humid | 36.4 | 0 |  | 0 | 21.119 | 76001.1147 | 376676.6781 | 28 | 54
230838 | 2022-08-09 10:09 | 6.7245 | Oxy_02 (PSt7-10) | 2022-07-29 11:13 | default | 94.9596 | %a.s. | 27.3889 | °C | 1017 | hPa | Humid | 36.4 | 0 |  | 0 | 21.115 | 75995.5886 | 376669.2105 | 28 | 54
230848 | 2022-08-09 10:09 | 6.742 | Oxy_02 (PSt7-10) | 2022-07-29 11:13 | default | 94.9458 | %a.s. | 27.404 | °C | 1017 | hPa | Humid | 36.4 | 0 |  | 0 | 21.115 | 75996.173 | 376684.1826 | 28 | 54
230859 | 2022-08-09 10:09 | 6.7583 | Oxy_02 (PSt7-10) | 2022-07-29 11:13 | default | 94.9455 | %a.s. | 27.4134 | °C | 1017 | hPa | Humid | 36.4 | 0 |  | 0 | 21.114 | 75989.2614 | 376686.7654 | 28 | 54
230864 | 2022-08-09 10:09 | 6.7751 | Oxy_02 (PSt7-10) | 2022-07-29 11:13 | default | 94.9571 | %a.s. | 27.419 | °C | 1017 | hPa | Humid | 36.4 | 0 |  | 0 | 21.112 | 75983.6357 | 376691.5177 | 28 | 54
230870 | 2022-08-09 10:09 | 6.7911 | Oxy_02 (PSt7-10) | 2022-07-29 11:13 | default | 95.0525 | %a.s. | 27.4067 | °C | 1017 | hPa | Humid | 36.4 | 0 |  | 0 | 21.102 | 75985.588 | 376684.613 | 28 | 54
230881 | 2022-08-09 10:09 | 6.8081 | Oxy_02 (PSt7-10) | 2022-07-29 11:13 | default | 94.9786 | %a.s. | 27.4048 | °C | 1017 | hPa | Humid | 36.4 | 0 |  | 0 | 21.111 | 75983.4353 | 376690.0077 | 28 | 54
230891 | 2022-08-09 10:09 | 6.8247 | Oxy_02 (PSt7-10) | 2022-07-29 11:13 | default | 95.0028 | %a.s. | 27.4059 | °C | 1017 | hPa | Humid | 36.4 | 0 |  | 0 | 21.108 | 75984.4271 | 376695.96 | 28 | 54
230901 | 2022-08-09 10:09 | 6.8416 | Oxy_02 (PSt7-10) | 2022-07-29 11:13 | default | 95.01 | %a.s. | 27.3981 | °C | 1017 | hPa | Humid | 36.4 | 0 |  | 0 | 21.108 | 75982.776 | 376693.3478 | 28 | 54
230914 | 2022-08-09 10:09 | 6.8578 | Oxy_02 (PSt7-10) | 2022-07-29 11:13 | default | 94.9954 | %a.s. | 27.3957 | °C | 1017 | hPa | Humid | 36.4 | 0 |  | 0 | 21.11 | 75971.9506 | 376696.6136 | 28 | 54
230915 | 2022-08-09 10:09 | 6.8753 | Oxy_02 (PSt7-10) | 2022-07-29 11:13 | default | 95.0503 | %a.s. | 27.3909 | °C | 1017 | hPa | Humid | 36.4 | 0 |  | 0 | 21.104 | 75975.931 | 376706.4354 | 28 | 54
230932 | 2022-08-09 10:09 | 6.8916 | Oxy_02 (PSt7-10) | 2022-07-29 11:13 | default | 95.0102 | %a.s. | 27.4071 | °C | 1017 | hPa | Humid | 36.4 | 0 |  | 0 | 21.107 | 75976.3541 | 376709.7534 | 28 | 54
230941 | 2022-08-09 10:09 | 6.9088 | Oxy_02 (PSt7-10) | 2022-07-29 11:13 | default | 95.009 | %a.s. | 27.4083 | °C | 1017 | hPa | Humid | 36.4 | 0 |  | 0 | 21.107 | 75969.7917 | 376700.5423 | 28 | 54
230947 | 2022-08-09 10:09 | 6.9249 | Oxy_02 (PSt7-10) | 2022-07-29 11:13 | default | 95.0073 | %a.s. | 27.4102 | °C | 1017 | hPa | Humid | 36.4 | 0 |  | 0 | 21.107 | 75964.9409 | 376686.3052 | 28 | 54
230957 | 2022-08-09 10:09 | 6.9419 | Oxy_02 (PSt7-10) | 2022-07-29 11:13 | default | 95.0171 | %a.s. | 27.3996 | °C | 1017 | hPa | Humid | 36.4 | 0 |  | 0 | 21.107 | 75958.6273 | 376700.0822 | 28 | 54
230967 | 2022-08-09 10:09 | 6.9578 | Oxy_02 (PSt7-10) | 2022-07-29 11:13 | default | 95.018 | %a.s. | 27.4077 | °C | 1017 | hPa | Humid | 36.4 | 0 |  | 0 | 21.106 | 75946.9477 | 376685.5968 | 28 | 54
230976 | 2022-08-09 10:09 | 6.9749 | Oxy_02 (PSt7-10) | 2022-07-29 11:13 | default | 95.0379 | %a.s. | 27.3952 | °C | 1017 | hPa | Humid | 36.4 | 0 |  | 0 | 21.105 | 75942.8636 | 376695.7424 | 28 | 54
230986 | 2022-08-09 10:09 | 6.9919 | Oxy_02 (PSt7-10) | 2022-07-29 11:13 | default | 95.0414 | %a.s. | 27.4005 | °C | 1017 | hPa | Humid | 36.4 | 0 |  | 0 | 21.104 | 75941.9079 | 376692.997 | 28 | 54
230995 | 2022-08-09 10:09 | 7.0084 | Oxy_02 (PSt7-10) | 2022-07-29 11:13 | default | 95.0584 | %a.s. | 27.4003 | °C | 1017 | hPa | Humid | 36.4 | 0 |  | 0 | 21.102 | 75934.9058 | 376697.8284 | 28 | 54
231003 | 2022-08-09 10:09 | 7.025 | Oxy_02 (PSt7-10) | 2022-07-29 11:13 | default | 95.0072 | %a.s. | 27.4012 | °C | 1017 | hPa | Humid | 36.4 | 0 |  | 0 | 21.108 | 75937.7839 | 376691.3476 | 28 | 54
231017 | 2022-08-09 10:09 | 7.0413 | Oxy_02 (PSt7-10) | 2022-07-29 11:13 | default | 95.0056 | %a.s. | 27.4029 | °C | 1017 | hPa | Humid | 36.4 | 0 |  | 0 | 21.108 | 75940.5003 | 376687.4336 | 28 | 54
231010 | 2022-08-09 10:09 | 7.058 | Oxy_02 (PSt7-10) | 2022-07-29 11:13 | default | 95.041 | %a.s. | 27.4101 | °C | 1017 | hPa | Humid | 36.4 | 0 |  | 0 | 21.103 | 75940.2806 | 376690.9713 | 28 | 54
231033 | 2022-08-09 10:09 | 7.0754 | Oxy_02 (PSt7-10) | 2022-07-29 11:13 | default | 95.0707 | %a.s. | 27.3961 | °C | 1017 | hPa | Humid | 36.4 | 0 |  | 0 | 21.101 | 75938.6264 | 376693.9438 | 28 | 54
231026 | 2022-08-09 10:09 | 7.0919 | Oxy_02 (PSt7-10) | 2022-07-29 11:13 | default | 95.068 | %a.s. | 27.399 | °C | 1017 | hPa | Humid | 36.4 | 0 |  | 0 | 21.101 | 75930.0784 | 376703.1231 | 28 | 54
231042 | 2022-08-09 10:09 | 7.1082 | Oxy_02 (PSt7-10) | 2022-07-29 11:13 | default | 95.0642 | %a.s. | 27.4032 | °C | 1017 | hPa | Humid | 36.4 | 0 |  | 0 | 21.101 | 75927.3078 | 376687.5852 | 28 | 54
231053 | 2022-08-09 10:09 | 7.1253 | Oxy_02 (PSt7-10) | 2022-07-29 11:13 | default | 95.059 | %a.s. | 27.4089 | °C | 1017 | hPa | Humid | 36.4 | 0 |  | 0 | 21.101 | 75920.0869 | 376694.1941 | 28 | 54
231061 | 2022-08-09 10:09 | 7.142 | Oxy_02 (PSt7-10) | 2022-07-29 11:13 | default | 95.0537 | %a.s. | 27.4146 | °C | 1017 | hPa | Humid | 36.4 | 0 |  | 0 | 21.101 | 75923.5287 | 376678.8005 | 28 | 54
231074 | 2022-08-09 10:09 | 7.1588 | Oxy_02 (PSt7-10) | 2022-07-29 11:13 | default | 95.0385 | %a.s. | 27.4128 | °C | 1017 | hPa | Humid | 36.4 | 0 |  | 0 | 21.103 | 75915.8001 | 376673.4524 | 28 | 54
231084 | 2022-08-09 10:09 | 7.1754 | Oxy_02 (PSt7-10) | 2022-07-29 11:13 | default | 95.077 | %a.s. | 27.4075 | °C | 1017 | hPa | Humid | 36.4 | 0 |  | 0 | 21.099 | 75918.8605 | 376683.7297 | 28 | 54
231087 | 2022-08-09 10:09 | 7.1918 | Oxy_02 (PSt7-10) | 2022-07-29 11:13 | default | 95.0781 | %a.s. | 27.4155 | °C | 1017 | hPa | Humid | 36.4 | 0 |  | 0 | 21.098 | 75920.361 | 376686.7405 | 28 | 54
231100 | 2022-08-09 10:09 | 7.2085 | Oxy_02 (PSt7-10) | 2022-07-29 11:13 | default | 95.0995 | %a.s. | 27.4014 | °C | 1017 | hPa | Humid | 36.4 | 0 |  | 0 | 21.097 | 75912.7304 | 376680.9019 | 28 | 54
231109 | 2022-08-09 10:09 | 7.2254 | Oxy_02 (PSt7-10) | 2022-07-29 11:13 | default | 95.1092 | %a.s. | 27.4092 | °C | 1017 | hPa | Humid | 36.4 | 0 |  | 0 | 21.095 | 75896.0868 | 376671.9242 | 28 | 54
231121 | 2022-08-09 10:09 | 7.242 | Oxy_02 (PSt7-10) | 2022-07-29 11:13 | default | 95.1079 | %a.s. | 27.4106 | °C | 1017 | hPa | Humid | 36.4 | 0 |  | 0 | 21.095 | 75893.7749 | 376668.1295 | 28 | 54
231123 | 2022-08-09 10:09 | 7.2585 | Oxy_02 (PSt7-10) | 2022-07-29 11:13 | default | 95.1412 | %a.s. | 27.4019 | °C | 1017 | hPa | Humid | 36.4 | 0 |  | 0 | 21.092 | 75890.9332 | 376670.5815 | 28 | 54
231138 | 2022-08-09 10:09 | 7.2755 | Oxy_02 (PSt7-10) | 2022-07-29 11:13 | default | 95.1588 | %a.s. | 27.4011 | °C | 1017 | hPa | Humid | 36.4 | 0 |  | 0 | 21.09 | 75894.9936 | 376669.7714 | 28 | 54
231148 | 2022-08-09 10:09 | 7.2913 | Oxy_02 (PSt7-10) | 2022-07-29 11:13 | default | 95.152 | %a.s. | 27.4083 | °C | 1017 | hPa | Humid | 36.4 | 0 |  | 0 | 21.09 | 75889.9034 | 376677.9753 | 28 | 54
231154 | 2022-08-09 10:09 | 7.3088 | Oxy_02 (PSt7-10) | 2022-07-29 11:13 | default | 95.1297 | %a.s. | 27.4052 | °C | 1017 | hPa | Humid | 36.4 | 0 |  | 0 | 21.093 | 75887.7537 | 376675.0163 | 28 | 54
231160 | 2022-08-09 10:09 | 7.325 | Oxy_02 (PSt7-10) | 2022-07-29 11:13 | default | 95.1477 | %a.s. | 27.3947 | °C | 1017 | hPa | Humid | 36.4 | 0 |  | 0 | 21.092 | 75883.2608 | 376666.9309 | 28 | 54
231169 | 2022-08-09 10:09 | 7.3422 | Oxy_02 (PSt7-10) | 2022-07-29 11:13 | default | 95.0932 | %a.s. | 27.3991 | °C | 1017 | hPa | Humid | 36.4 | 0 |  | 0 | 21.098 | 75884.8794 | 376672.9755 | 28 | 54
231181 | 2022-08-09 10:09 | 7.3587 | Oxy_02 (PSt7-10) | 2022-07-29 11:13 | default | 95.1901 | %a.s. | 27.3945 | °C | 1017 | hPa | Humid | 36.4 | 0 |  | 0 | 21.087 | 75880.9025 | 376668.9943 | 28 | 54
231193 | 2022-08-09 10:09 | 7.3753 | Oxy_02 (PSt7-10) | 2022-07-29 11:13 | default | 95.145 | %a.s. | 27.4069 | °C | 1017 | hPa | Humid | 36.4 | 0 |  | 0 | 21.091 | 75871.1386 | 376654.8633 | 28 | 54
231200 | 2022-08-09 10:09 | 7.3919 | Oxy_02 (PSt7-10) | 2022-07-29 11:13 | default | 95.1401 | %a.s. | 27.4214 | °C | 1017 | hPa | Humid | 36.4 | 0 |  | 0 | 21.09 | 75871.1594 | 376649.1329 | 28 | 54
231206 | 2022-08-09 10:09 | 7.408 | Oxy_02 (PSt7-10) | 2022-07-29 11:13 | default | 95.1743 | %a.s. | 27.4025 | °C | 1017 | hPa | Humid | 36.4 | 0 |  | 0 | 21.088 | 75869.6475 | 376650.2282 | 28 | 54
231217 | 2022-08-09 10:09 | 7.4247 | Oxy_02 (PSt7-10) | 2022-07-29 11:13 | default | 95.1469 | %a.s. | 27.4048 | °C | 1017 | hPa | Humid | 36.4 | 0 |  | 0 | 21.091 | 75869.8919 | 376658.5688 | 28 | 54
231223 | 2022-08-09 10:09 | 7.4412 | Oxy_02 (PSt7-10) | 2022-07-29 11:13 | default | 95.1689 | %a.s. | 27.4083 | °C | 1017 | hPa | Humid | 36.4 | 0 |  | 0 | 21.088 | 75864.5105 | 376655.0236 | 28 | 54
231237 | 2022-08-09 10:09 | 7.4581 | Oxy_02 (PSt7-10) | 2022-07-29 11:13 | default | 95.2037 | %a.s. | 27.4071 | °C | 1017 | hPa | Humid | 36.4 | 0 |  | 0 | 21.084 | 75857.9462 | 376656.1541 | 28 | 54
231247 | 2022-08-09 10:09 | 7.4746 | Oxy_02 (PSt7-10) | 2022-07-29 11:13 | default | 95.175 | %a.s. | 27.4108 | °C | 1017 | hPa | Humid | 36.4 | 0 |  | 0 | 21.087 | 75854.1971 | 376655.0282 | 28 | 54
231251 | 2022-08-09 10:09 | 7.4913 | Oxy_02 (PSt7-10) | 2022-07-29 11:13 | default | 95.2047 | %a.s. | 27.3969 | °C | 1017 | hPa | Humid | 36.4 | 0 |  | 0 | 21.085 | 75861.115 | 376661.8381 | 28 | 54
231261 | 2022-08-09 10:09 | 7.5078 | Oxy_02 (PSt7-10) | 2022-07-29 11:13 | default | 95.1977 | %a.s. | 27.4046 | °C | 1017 | hPa | Humid | 36.4 | 0 |  | 0 | 21.085 | 75861.2803 | 376670.748 | 28 | 54
231267 | 2022-08-09 10:09 | 7.5252 | Oxy_02 (PSt7-10) | 2022-07-29 11:13 | default | 95.1817 | %a.s. | 27.4036 | °C | 1017 | hPa | Humid | 36.4 | 0 |  | 0 | 21.087 | 75850.5697 | 376666.1096 | 28 | 54
231277 | 2022-08-09 10:09 | 7.5418 | Oxy_02 (PSt7-10) | 2022-07-29 11:13 | default | 95.205 | %a.s. | 27.3966 | °C | 1017 | hPa | Humid | 36.4 | 0 |  | 0 | 21.085 | 75857.5484 | 376670.1063 | 28 | 54
231291 | 2022-08-09 10:09 | 7.5581 | Oxy_02 (PSt7-10) | 2022-07-29 11:13 | default | 95.1637 | %a.s. | 27.414 | °C | 1017 | hPa | Humid | 36.4 | 0 |  | 0 | 21.088 | 75857.2126 | 376656.1995 | 28 | 54
231296 | 2022-08-09 10:09 | 7.575 | Oxy_02 (PSt7-10) | 2022-07-29 11:13 | default | 95.2041 | %a.s. | 27.3976 | °C | 1017 | hPa | Humid | 36.4 | 0 |  | 0 | 21.085 | 75857.9875 | 376658.6203 | 28 | 54
231304 | 2022-08-09 10:09 | 7.5914 | Oxy_02 (PSt7-10) | 2022-07-29 11:13 | default | 95.2335 | %a.s. | 27.4023 | °C | 1017 | hPa | Humid | 36.4 | 0 |  | 0 | 21.081 | 75844.4905 | 376660.4012 | 28 | 54
231319 | 2022-08-09 10:09 | 7.6088 | Oxy_02 (PSt7-10) | 2022-07-29 11:13 | default | 95.1811 | %a.s. | 27.4043 | °C | 1017 | hPa | Humid | 36.4 | 0 |  | 0 | 21.087 | 75850.0917 | 376674.2264 | 28 | 54
231328 | 2022-08-09 10:09 | 7.6247 | Oxy_02 (PSt7-10) | 2022-07-29 11:13 | default | 95.1819 | %a.s. | 27.4033 | °C | 1017 | hPa | Humid | 36.4 | 0 |  | 0 | 21.087 | 75847.934 | 376660.3238 | 28 | 54
231343 | 2022-08-09 10:09 | 7.6413 | Oxy_02 (PSt7-10) | 2022-07-29 11:13 | default | 95.1955 | %a.s. | 27.4069 | °C | 1017 | hPa | Humid | 36.4 | 0 |  | 0 | 21.085 | 75843.9199 | 376674.9901 | 28 | 54
231337 | 2022-08-09 10:09 | 7.658 | Oxy_02 (PSt7-10) | 2022-07-29 11:13 | default | 95.2192 | %a.s. | 27.3904 | °C | 1017 | hPa | Humid | 36.4 | 0 |  | 0 | 21.084 | 75845.5524 | 376657.9699 | 28 | 54
231353 | 2022-08-09 10:10 | 7.6747 | Oxy_02 (PSt7-10) | 2022-07-29 11:13 | default | 95.2192 | %a.s. | 27.4087 | °C | 1017 | hPa | Humid | 36.4 | 0 |  | 0 | 21.082 | 75840.753 | 376663.3735 | 28 | 54
231361 | 2022-08-09 10:10 | 7.6916 | Oxy_02 (PSt7-10) | 2022-07-29 11:13 | default | 95.2614 | %a.s. | 27.4087 | °C | 1017 | hPa | Humid | 36.4 | 0 |  | 0 | 21.077 | 75841.9805 | 376658.9247 | 28 | 54
231371 | 2022-08-09 10:10 | 7.7086 | Oxy_02 (PSt7-10) | 2022-07-29 11:13 | default | 95.227 | %a.s. | 27.4093 | °C | 1017 | hPa | Humid | 36.4 | 0 |  | 0 | 21.081 | 75844.0534 | 376674.6117 | 28 | 54
231375 | 2022-08-09 10:10 | 7.7247 | Oxy_02 (PSt7-10) | 2022-07-29 11:13 | default | 95.2599 | %a.s. | 27.4102 | °C | 1017 | hPa | Humid | 36.4 | 0 |  | 0 | 21.077 | 75837.4265 | 376669.3769 | 28 | 54
231385 | 2022-08-09 10:10 | 7.7416 | Oxy_02 (PSt7-10) | 2022-07-29 11:13 | default | 95.2448 | %a.s. | 27.4083 | °C | 1017 | hPa | Humid | 36.4 | 0 |  | 0 | 21.079 | 75829.3909 | 376668.396 | 28 | 54
231397 | 2022-08-09 10:10 | 7.7585 | Oxy_02 (PSt7-10) | 2022-07-29 11:13 | default | 95.2525 | %a.s. | 27.4092 | °C | 1017 | hPa | Humid | 36.4 | 0 |  | 0 | 21.078 | 75826.3051 | 376676.0293 | 28 | 54
231408 | 2022-08-09 10:10 | 7.7746 | Oxy_02 (PSt7-10) | 2022-07-29 11:13 | default | 95.273 | %a.s. | 27.4052 | °C | 1017 | hPa | Humid | 36.4 | 0 |  | 0 | 21.076 | 75824.6682 | 376661.7045 | 28 | 54
231418 | 2022-08-09 10:10 | 7.7915 | Oxy_02 (PSt7-10) | 2022-07-29 11:13 | default | 95.2143 | %a.s. | 27.414 | °C | 1017 | hPa | Humid | 36.4 | 0 |  | 0 | 21.082 | 75816.1883 | 376653.4715 | 28 | 54
231419 | 2022-08-09 10:10 | 7.8084 | Oxy_02 (PSt7-10) | 2022-07-29 11:13 | default | 95.3322 | %a.s. | 27.4142 | °C | 1017 | hPa | Humid | 36.4 | 0 |  | 0 | 21.068 | 75812.1243 | 376678.0752 | 28 | 54
231430 | 2022-08-09 10:10 | 7.8245 | Oxy_02 (PSt7-10) | 2022-07-29 11:13 | default | 95.2988 | %a.s. | 27.3955 | °C | 1017 | hPa | Humid | 36.4 | 0 |  | 0 | 21.074 | 75808.1058 | 376672.157 | 28 | 54
231441 | 2022-08-09 10:10 | 7.8415 | Oxy_02 (PSt7-10) | 2022-07-29 11:13 | default | 95.2927 | %a.s. | 27.4021 | °C | 1017 | hPa | Humid | 36.4 | 0 |  | 0 | 21.074 | 75812.8734 | 376667.7324 | 28 | 54
231450 | 2022-08-09 10:10 | 7.8584 | Oxy_02 (PSt7-10) | 2022-07-29 11:13 | default | 95.2888 | %a.s. | 27.4063 | °C | 1017 | hPa | Humid | 36.4 | 0 |  | 0 | 21.074 | 75803.7154 | 376678.4523 | 28 | 54
231456 | 2022-08-09 10:10 | 7.8753 | Oxy_02 (PSt7-10) | 2022-07-29 11:13 | default | 95.332 | %a.s. | 27.4053 | °C | 1017 | hPa | Humid | 36.4 | 0 |  | 0 | 21.069 | 75797.0018 | 376668.7232 | 28 | 54
231466 | 2022-08-09 10:10 | 7.8913 | Oxy_02 (PSt7-10) | 2022-07-29 11:13 | default | 95.3261 | %a.s. | 27.4025 | °C | 1017 | hPa | Humid | 36.4 | 0 |  | 0 | 21.07 | 75794.3647 | 376671.781 | 28 | 54
231478 | 2022-08-09 10:10 | 7.9083 | Oxy_02 (PSt7-10) | 2022-07-29 11:13 | default | 95.3454 | %a.s. | 27.3999 | °C | 1017 | hPa | Humid | 36.4 | 0 |  | 0 | 21.068 | 75787.85 | 376674.2135 | 28 | 54
231489 | 2022-08-09 10:10 | 7.9252 | Oxy_02 (PSt7-10) | 2022-07-29 11:13 | default | 95.3173 | %a.s. | 27.3937 | °C | 1017 | hPa | Humid | 36.4 | 0 |  | 0 | 21.072 | 75782.1684 | 376674.1512 | 28 | 54
231499 | 2022-08-09 10:10 | 7.9413 | Oxy_02 (PSt7-10) | 2022-07-29 11:13 | default | 95.3298 | %a.s. | 27.3985 | °C | 1017 | hPa | Humid | 36.4 | 0 |  | 0 | 21.07 | 75786.8511 | 376674.9151 | 28 | 54
231502 | 2022-08-09 10:10 | 7.9582 | Oxy_02 (PSt7-10) | 2022-07-29 11:13 | default | 95.4064 | %a.s. | 27.3979 | °C | 1017 | hPa | Humid | 36.4 | 0 |  | 0 | 21.061 | 75783.9243 | 376677.5236 | 28 | 54
231516 | 2022-08-09 10:10 | 7.9751 | Oxy_02 (PSt7-10) | 2022-07-29 11:13 | default | 95.3969 | %a.s. | 27.399 | °C | 1017 | hPa | Humid | 36.4 | 0 |  | 0 | 21.062 | 75779.2237 | 376671.0837 | 28 | 54
231526 | 2022-08-09 10:10 | 7.9912 | Oxy_02 (PSt7-10) | 2022-07-29 11:13 | default | 95.369 | %a.s. | 27.3926 | °C | 1017 | hPa | Humid | 36.4 | 0 |  | 0 | 21.066 | 75769.8176 | 376679.7267 | 28 | 54
231535 | 2022-08-09 10:10 | 8.0082 | Oxy_02 (PSt7-10) | 2022-07-29 11:13 | default | 95.3658 | %a.s. | 27.4235 | °C | 1017 | hPa | Humid | 36.4 | 0 |  | 0 | 21.063 | 75770.6883 | 376683.2392 | 28 | 54
231542 | 2022-08-09 10:10 | 8.0251 | Oxy_02 (PSt7-10) | 2022-07-29 11:13 | default | 95.3792 | %a.s. | 27.4182 | °C | 1017 | hPa | Humid | 36.4 | 0 |  | 0 | 21.062 | 75763.4369 | 376682.3466 | 28 | 54
231552 | 2022-08-09 10:10 | 8.0412 | Oxy_02 (PSt7-10) | 2022-07-29 11:13 | default | 95.386 | %a.s. | 27.4016 | °C | 1017 | hPa | Humid | 36.4 | 0 |  | 0 | 21.063 | 75760.2007 | 376674.0183 | 28 | 54
231555 | 2022-08-09 10:10 | 8.0581 | Oxy_02 (PSt7-10) | 2022-07-29 11:13 | default | 95.3947 | %a.s. | 27.4014 | °C | 1017 | hPa | Humid | 36.4 | 0 |  | 0 | 21.062 | 75760.8709 | 376668.3373 | 28 | 54
231571 | 2022-08-09 10:10 | 8.0751 | Oxy_02 (PSt7-10) | 2022-07-29 11:13 | default | 95.4165 | %a.s. | 27.4052 | °C | 1017 | hPa | Humid | 36.4 | 0 |  | 0 | 21.059 | 75748.5348 | 376676.8575 | 28 | 54
231578 | 2022-08-09 10:10 | 8.0912 | Oxy_02 (PSt7-10) | 2022-07-29 11:13 | default | 95.3971 | %a.s. | 27.408 | °C | 1017 | hPa | Humid | 36.4 | 0 |  | 0 | 21.061 | 75744.8955 | 376667.9517 | 28 | 54
231584 | 2022-08-09 10:10 | 8.1081 | Oxy_02 (PSt7-10) | 2022-07-29 11:13 | default | 95.4531 | %a.s. | 27.4115 | °C | 1017 | hPa | Humid | 36.4 | 0 |  | 0 | 21.054 | 75749.1351 | 376671.666 | 28 | 54
231597 | 2022-08-09 10:10 | 8.1251 | Oxy_02 (PSt7-10) | 2022-07-29 11:13 | default | 95.469 | %a.s. | 27.4034 | °C | 1017 | hPa | Humid | 36.4 | 0 |  | 0 | 21.053 | 75740.7754 | 376664.8807 | 28 | 54
231605 | 2022-08-09 10:10 | 8.1411 | Oxy_02 (PSt7-10) | 2022-07-29 11:13 | default | 95.4655 | %a.s. | 27.4072 | °C | 1017 | hPa | Humid | 36.4 | 0 |  | 0 | 21.053 | 75736.0216 | 376662.895 | 28 | 54
231610 | 2022-08-09 10:10 | 8.1582 | Oxy_02 (PSt7-10) | 2022-07-29 11:13 | default | 95.4262 | %a.s. | 27.404 | °C | 1017 | hPa | Humid | 36.4 | 0 |  | 0 | 21.058 | 75729.2484 | 376669.2064 | 28 | 54
231619 | 2022-08-09 10:10 | 8.1749 | Oxy_02 (PSt7-10) | 2022-07-29 11:13 | default | 95.4268 | %a.s. | 27.4032 | °C | 1017 | hPa | Humid | 36.4 | 0 |  | 0 | 21.058 | 75723.715 | 376672.2313 | 28 | 54
231627 | 2022-08-09 10:10 | 8.1912 | Oxy_02 (PSt7-10) | 2022-07-29 11:13 | default | 95.4659 | %a.s. | 27.4159 | °C | 1017 | hPa | Humid | 36.4 | 0 |  | 0 | 21.052 | 75725.3955 | 376654.3513 | 28 | 54
231638 | 2022-08-09 10:10 | 8.2082 | Oxy_02 (PSt7-10) | 2022-07-29 11:13 | default | 95.4406 | %a.s. | 27.3975 | °C | 1017 | hPa | Humid | 36.4 | 0 |  | 0 | 21.057 | 75715.4681 | 376656.8652 | 28 | 54
231645 | 2022-08-09 10:10 | 8.2252 | Oxy_02 (PSt7-10) | 2022-07-29 11:13 | default | 95.4771 | %a.s. | 27.3946 | °C | 1017 | hPa | Humid | 36.4 | 0 |  | 0 | 21.053 | 75719.8509 | 376668.2982 | 28 | 54
231660 | 2022-08-09 10:10 | 8.2419 | Oxy_02 (PSt7-10) | 2022-07-29 11:13 | default | 95.4614 | %a.s. | 27.4024 | °C | 1017 | hPa | Humid | 36.4 | 0 |  | 0 | 21.054 | 75723.7771 | 376657.8723 | 28 | 54
231665 | 2022-08-09 10:10 | 8.258 | Oxy_02 (PSt7-10) | 2022-07-29 11:13 | default | 95.43 | %a.s. | 27.4181 | °C | 1017 | hPa | Humid | 36.4 | 0 |  | 0 | 21.056 | 75715.4477 | 376670.8007 | 28 | 54
231674 | 2022-08-09 10:10 | 8.2748 | Oxy_02 (PSt7-10) | 2022-07-29 11:13 | default | 95.4614 | %a.s. | 27.4116 | °C | 1017 | hPa | Humid | 36.4 | 0 |  | 0 | 21.053 | 75716.9289 | 376677.9528 | 28 | 54
231681 | 2022-08-09 10:10 | 8.2916 | Oxy_02 (PSt7-10) | 2022-07-29 11:13 | default | 95.5026 | %a.s. | 27.4037 | °C | 1017 | hPa | Humid | 36.4 | 0 |  | 0 | 21.049 | 75719.0211 | 376673.3783 | 28 | 54
231690 | 2022-08-09 10:10 | 8.3078 | Oxy_02 (PSt7-10) | 2022-07-29 11:13 | default | 95.4892 | %a.s. | 27.3998 | °C | 1017 | hPa | Humid | 36.4 | 0 |  | 0 | 21.051 | 75712.0095 | 376676.9541 | 28 | 54
231698 | 2022-08-09 10:10 | 8.3248 | Oxy_02 (PSt7-10) | 2022-07-29 11:13 | default | 95.5068 | %a.s. | 27.4174 | °C | 1017 | hPa | Humid | 36.4 | 0 |  | 0 | 21.047 | 75708.7715 | 376677.5972 | 28 | 54
231715 | 2022-08-09 10:10 | 8.3413 | Oxy_02 (PSt7-10) | 2022-07-29 11:13 | default | 95.4717 | %a.s. | 27.4188 | °C | 1017 | hPa | Humid | 36.4 | 0 |  | 0 | 21.051 | 75701.4856 | 376672.7841 | 28 | 54
231720 | 2022-08-09 10:10 | 8.3586 | Oxy_02 (PSt7-10) | 2022-07-29 11:13 | default | 95.4943 | %a.s. | 27.4218 | °C | 1017 | hPa | Humid | 36.4 | 0 |  | 0 | 21.048 | 75699.4376 | 376667.4175 | 28 | 54
231731 | 2022-08-09 10:10 | 8.3752 | Oxy_02 (PSt7-10) | 2022-07-29 11:13 | default | 95.4986 | %a.s. | 27.408 | °C | 1017 | hPa | Humid | 36.4 | 0 |  | 0 | 21.049 | 75708.5429 | 376681.4313 | 28 | 54
231735 | 2022-08-09 10:10 | 8.3918 | Oxy_02 (PSt7-10) | 2022-07-29 11:13 | default | 95.4909 | %a.s. | 27.4071 | °C | 1017 | hPa | Humid | 36.4 | 0 |  | 0 | 21.05 | 75696.1451 | 376668.3556 | 28 | 54
231746 | 2022-08-09 10:10 | 8.4088 | Oxy_02 (PSt7-10) | 2022-07-29 11:13 | default | 95.497 | %a.s. | 27.4006 | °C | 1017 | hPa | Humid | 36.4 | 0 |  | 0 | 21.05 | 75705.3728 | 376677.0236 | 28 | 54
231764 | 2022-08-09 10:10 | 8.4253 | Oxy_02 (PSt7-10) | 2022-07-29 11:13 | default | 95.4781 | %a.s. | 27.4118 | °C | 1017 | hPa | Humid | 36.4 | 0 |  | 0 | 21.051 | 75701.8082 | 376666.6761 | 28 | 54
231760 | 2022-08-09 10:10 | 8.4415 | Oxy_02 (PSt7-10) | 2022-07-29 11:13 | default | 95.5078 | %a.s. | 27.398 | °C | 1017 | hPa | Humid | 36.4 | 0 |  | 0 | 21.049 | 75698.8357 | 376678.6794 | 28 | 54
231778 | 2022-08-09 10:10 | 8.4581 | Oxy_02 (PSt7-10) | 2022-07-29 11:13 | default | 95.5075 | %a.s. | 27.3984 | °C | 1017 | hPa | Humid | 36.4 | 0 |  | 0 | 21.049 | 75701.246 | 376673.1641 | 28 | 54
231782 | 2022-08-09 10:10 | 8.4754 | Oxy_02 (PSt7-10) | 2022-07-29 11:13 | default | 95.5366 | %a.s. | 27.4034 | °C | 1017 | hPa | Humid | 36.4 | 0 |  | 0 | 21.045 | 75706.2346 | 376680.8162 | 28 | 54
231789 | 2022-08-09 10:10 | 8.4919 | Oxy_02 (PSt7-10) | 2022-07-29 11:13 | default | 95.5161 | %a.s. | 27.4074 | °C | 1017 | hPa | Humid | 36.4 | 0 |  | 0 | 21.047 | 75700.4257 | 376691.3454 | 28 | 54
231797 | 2022-08-09 10:10 | 8.5083 | Oxy_02 (PSt7-10) | 2022-07-29 11:13 | default | 95.5121 | %a.s. | 27.4117 | °C | 1017 | hPa | Humid | 36.4 | 0 |  | 0 | 21.047 | 75689.6757 | 376678.9458 | 28 | 54
231813 | 2022-08-09 10:10 | 8.525 | Oxy_02 (PSt7-10) | 2022-07-29 11:13 | default | 95.5486 | %a.s. | 27.4088 | °C | 1017 | hPa | Humid | 36.4 | 0 |  | 0 | 21.043 | 75685.3203 | 376677.7766 | 28 | 54
231815 | 2022-08-09 10:10 | 8.5414 | Oxy_02 (PSt7-10) | 2022-07-29 11:13 | default | 95.5251 | %a.s. | 27.4067 | °C | 1017 | hPa | Humid | 36.4 | 0 |  | 0 | 21.046 | 75688.6495 | 376683.2179 | 28 | 54
231826 | 2022-08-09 10:10 | 8.5588 | Oxy_02 (PSt7-10) | 2022-07-29 11:13 | default | 95.5433 | %a.s. | 27.4054 | °C | 1017 | hPa | Humid | 36.4 | 0 |  | 0 | 21.044 | 75683.2392 | 376687.0951 | 28 | 54
231837 | 2022-08-09 10:10 | 8.5746 | Oxy_02 (PSt7-10) | 2022-07-29 11:13 | default | 95.5626 | %a.s. | 27.412 | °C | 1017 | hPa | Humid | 36.4 | 0 |  | 0 | 21.041 | 75686.737 | 376686.1393 | 28 | 54
231848 | 2022-08-09 10:10 | 8.5915 | Oxy_02 (PSt7-10) | 2022-07-29 11:13 | default | 95.5633 | %a.s. | 27.4021 | °C | 1017 | hPa | Humid | 36.4 | 0 |  | 0 | 21.042 | 75676.5448 | 376689.8847 | 28 | 54
231856 | 2022-08-09 10:10 | 8.6087 | Oxy_02 (PSt7-10) | 2022-07-29 11:13 | default | 95.5326 | %a.s. | 27.3987 | °C | 1017 | hPa | Humid | 36.4 | 0 |  | 0 | 21.046 | 75667.8509 | 376681.9107 | 28 | 54
231861 | 2022-08-09 10:10 | 8.6251 | Oxy_02 (PSt7-10) | 2022-07-29 11:13 | default | 95.5777 | %a.s. | 27.3956 | °C | 1017 | hPa | Humid | 36.4 | 0 |  | 0 | 21.041 | 75663.6396 | 376677.3468 | 28 | 54
231871 | 2022-08-09 10:10 | 8.6413 | Oxy_02 (PSt7-10) | 2022-07-29 11:13 | default | 95.5639 | %a.s. | 27.4014 | °C | 1017 | hPa | Humid | 36.4 | 0 |  | 0 | 21.042 | 75668.4444 | 376674.7539 | 28 | 54
231878 | 2022-08-09 10:10 | 8.6584 | Oxy_02 (PSt7-10) | 2022-07-29 11:13 | default | 95.6251 | %a.s. | 27.4177 | °C | 1017 | hPa | Humid | 36.4 | 0 |  | 0 | 21.033 | 75664.8662 | 376688.831 | 28 | 54
231894 | 2022-08-09 10:11 | 8.6745 | Oxy_02 (PSt7-10) | 2022-07-29 11:13 | default | 95.5608 | %a.s. | 27.414 | °C | 1017 | hPa | Humid | 36.4 | 0 |  | 0 | 21.041 | 75654.239 | 376671.097 | 28 | 54
231904 | 2022-08-09 10:11 | 8.6912 | Oxy_02 (PSt7-10) | 2022-07-29 11:13 | default | 95.5992 | %a.s. | 27.4091 | °C | 1017 | hPa | Humid | 36.4 | 0 |  | 0 | 21.037 | 75648.8591 | 376677.6924 | 28 | 54
231912 | 2022-08-09 10:11 | 8.7084 | Oxy_02 (PSt7-10) | 2022-07-29 11:13 | default | 95.5798 | %a.s. | 27.4118 | °C | 1017 | hPa | Humid | 36.4 | 0 |  | 0 | 21.039 | 75650.8969 | 376672.5862 | 28 | 54
231914 | 2022-08-09 10:11 | 8.7246 | Oxy_02 (PSt7-10) | 2022-07-29 11:13 | default | 95.5492 | %a.s. | 27.4173 | °C | 1017 | hPa | Humid | 36.4 | 0 |  | 0 | 21.042 | 75646.4586 | 376678.1285 | 28 | 54
231924 | 2022-08-09 10:11 | 8.7419 | Oxy_02 (PSt7-10) | 2022-07-29 11:13 | default | 95.5996 | %a.s. | 27.4178 | °C | 1017 | hPa | Humid | 36.4 | 0 |  | 0 | 21.036 | 75648.648 | 376690.2764 | 28 | 54
231937 | 2022-08-09 10:11 | 8.7578 | Oxy_02 (PSt7-10) | 2022-07-29 11:13 | default | 95.6268 | %a.s. | 27.3975 | °C | 1017 | hPa | Humid | 36.4 | 0 |  | 0 | 21.035 | 75636.4339 | 376678.0007 | 28 | 54
231948 | 2022-08-09 10:11 | 8.7753 | Oxy_02 (PSt7-10) | 2022-07-29 11:13 | default | 95.6033 | %a.s. | 27.4138 | °C | 1017 | hPa | Humid | 36.4 | 0 |  | 0 | 21.036 | 75648.0433 | 376680.5567 | 28 | 54
231954 | 2022-08-09 10:11 | 8.7915 | Oxy_02 (PSt7-10) | 2022-07-29 11:13 | default | 95.5928 | %a.s. | 27.4068 | °C | 1017 | hPa | Humid | 36.4 | 0 |  | 0 | 21.038 | 75644.2782 | 376690.4114 | 28 | 54
231965 | 2022-08-09 10:11 | 8.808 | Oxy_02 (PSt7-10) | 2022-07-29 11:13 | default | 95.6144 | %a.s. | 27.4109 | °C | 1017 | hPa | Humid | 36.4 | 0 |  | 0 | 21.035 | 75642.6399 | 376682.5373 | 28 | 54
231974 | 2022-08-09 10:11 | 8.8247 | Oxy_02 (PSt7-10) | 2022-07-29 11:13 | default | 95.6322 | %a.s. | 27.4192 | °C | 1017 | hPa | Humid | 36.4 | 0 |  | 0 | 21.032 | 75638.941 | 376682.0796 | 28 | 54
231978 | 2022-08-09 10:11 | 8.8413 | Oxy_02 (PSt7-10) | 2022-07-29 11:13 | default | 95.6136 | %a.s. | 27.4027 | °C | 1017 | hPa | Humid | 36.4 | 0 |  | 0 | 21.036 | 75636.9334 | 376695.7852 | 28 | 54
231992 | 2022-08-09 10:11 | 8.8582 | Oxy_02 (PSt7-10) | 2022-07-29 11:13 | default | 95.634 | %a.s. | 27.4082 | °C | 1017 | hPa | Humid | 36.4 | 0 |  | 0 | 21.033 | 75632.606 | 376695.5954 | 28 | 54
232001 | 2022-08-09 10:11 | 8.8748 | Oxy_02 (PSt7-10) | 2022-07-29 11:13 | default | 95.6444 | %a.s. | 27.4152 | °C | 1017 | hPa | Humid | 36.4 | 0 |  | 0 | 21.031 | 75628.6403 | 376693.6438 | 28 | 54
232012 | 2022-08-09 10:11 | 8.8915 | Oxy_02 (PSt7-10) | 2022-07-29 11:13 | default | 95.6288 | %a.s. | 27.3955 | °C | 1017 | hPa | Humid | 36.4 | 0 |  | 0 | 21.035 | 75625.6201 | 376685.1531 | 28 | 54
232015 | 2022-08-09 10:11 | 8.9081 | Oxy_02 (PSt7-10) | 2022-07-29 11:13 | default | 95.6881 | %a.s. | 27.3955 | °C | 1017 | hPa | Humid | 36.4 | 0 |  | 0 | 21.028 | 75627.2522 | 376677.6836 | 28 | 54
232022 | 2022-08-09 10:11 | 8.9248 | Oxy_02 (PSt7-10) | 2022-07-29 11:13 | default | 95.6647 | %a.s. | 27.4024 | °C | 1017 | hPa | Humid | 36.4 | 0 |  | 0 | 21.03 | 75625.3653 | 376672.1962 | 28 | 54
232038 | 2022-08-09 10:11 | 8.9415 | Oxy_02 (PSt7-10) | 2022-07-29 11:13 | default | 95.6401 | %a.s. | 27.4016 | °C | 1017 | hPa | Humid | 36.4 | 0 |  | 0 | 21.033 | 75619.8665 | 376673.4964 | 28 | 54
232041 | 2022-08-09 10:11 | 8.9582 | Oxy_02 (PSt7-10) | 2022-07-29 11:13 | default | 95.6549 | %a.s. | 27.4221 | °C | 1017 | hPa | Humid | 36.4 | 0 |  | 0 | 21.029 | 75622.0335 | 376677.6434 | 28 | 54
232055 | 2022-08-09 10:11 | 8.9748 | Oxy_02 (PSt7-10) | 2022-07-29 11:13 | default | 95.6749 | %a.s. | 27.4098 | °C | 1017 | hPa | Humid | 36.4 | 0 |  | 0 | 21.028 | 75613.5447 | 376685.0349 | 28 | 54
232063 | 2022-08-09 10:11 | 8.9915 | Oxy_02 (PSt7-10) | 2022-07-29 11:13 | default | 95.6659 | %a.s. | 27.4194 | °C | 1017 | hPa | Humid | 36.4 | 0 |  | 0 | 21.028 | 75614.7458 | 376672.9381 | 28 | 54
232071 | 2022-08-09 10:11 | 9.0079 | Oxy_02 (PSt7-10) | 2022-07-29 11:13 | default | 95.6559 | %a.s. | 27.412 | °C | 1017 | hPa | Humid | 36.4 | 0 |  | 0 | 21.03 | 75614.7603 | 376676.8502 | 28 | 54
232086 | 2022-08-09 10:11 | 9.025 | Oxy_02 (PSt7-10) | 2022-07-29 11:13 | default | 95.6615 | %a.s. | 27.4243 | °C | 1017 | hPa | Humid | 36.4 | 0 |  | 0 | 21.028 | 75610.2225 | 376688.5436 | 28 | 54
232081 | 2022-08-09 10:11 | 9.0412 | Oxy_02 (PSt7-10) | 2022-07-29 11:13 | default | 95.7034 | %a.s. | 27.4156 | °C | 1017 | hPa | Humid | 36.4 | 0 |  | 0 | 21.024 | 75605.2837 | 376680.423 | 28 | 54
232095 | 2022-08-09 10:11 | 9.0586 | Oxy_02 (PSt7-10) | 2022-07-29 11:13 | default | 95.7264 | %a.s. | 27.4091 | °C | 1017 | hPa | Humid | 36.4 | 0 |  | 0 | 21.022 | 75597.5604 | 376697.1045 | 28 | 54
232111 | 2022-08-09 10:11 | 9.0751 | Oxy_02 (PSt7-10) | 2022-07-29 11:13 | default | 95.7374 | %a.s. | 27.4064 | °C | 1017 | hPa | Humid | 36.4 | 0 |  | 0 | 21.021 | 75590.7819 | 376696.7243 | 28 | 54
232117 | 2022-08-09 10:11 | 9.0913 | Oxy_02 (PSt7-10) | 2022-07-29 11:13 | default | 95.721 | %a.s. | 27.4149 | °C | 1017 | hPa | Humid | 36.4 | 0 |  | 0 | 21.022 | 75596.7716 | 376694.1323 | 28 | 54
232128 | 2022-08-09 10:11 | 9.1079 | Oxy_02 (PSt7-10) | 2022-07-29 11:13 | default | 95.7337 | %a.s. | 27.4105 | °C | 1017 | hPa | Humid | 36.4 | 0 |  | 0 | 21.021 | 75589.2913 | 376696.0666 | 28 | 54
232131 | 2022-08-09 10:11 | 9.1245 | Oxy_02 (PSt7-10) | 2022-07-29 11:13 | default | 95.7005 | %a.s. | 27.4187 | °C | 1017 | hPa | Humid | 36.4 | 0 |  | 0 | 21.024 | 75597.9429 | 376706.8267 | 28 | 54
232141 | 2022-08-09 10:11 | 9.1421 | Oxy_02 (PSt7-10) | 2022-07-29 11:13 | default | 95.7356 | %a.s. | 27.3992 | °C | 1017 | hPa | Humid | 36.4 | 0 |  | 0 | 21.022 | 75589.8472 | 376721.0509 | 28 | 54
232151 | 2022-08-09 10:11 | 9.1578 | Oxy_02 (PSt7-10) | 2022-07-29 11:13 | default | 95.7018 | %a.s. | 27.4082 | °C | 1017 | hPa | Humid | 36.4 | 0 |  | 0 | 21.025 | 75590.139 | 376703.4453 | 28 | 54
232163 | 2022-08-09 10:11 | 9.1745 | Oxy_02 (PSt7-10) | 2022-07-29 11:13 | default | 95.7418 | %a.s. | 27.4016 | °C | 1017 | hPa | Humid | 36.4 | 0 |  | 0 | 21.021 | 75577.2592 | 376699.7876 | 28 | 54
232172 | 2022-08-09 10:11 | 9.1921 | Oxy_02 (PSt7-10) | 2022-07-29 11:13 | default | 95.7511 | %a.s. | 27.41 | °C | 1017 | hPa | Humid | 36.4 | 0 |  | 0 | 21.019 | 75573.7748 | 376708.0306 | 28 | 54
232180 | 2022-08-09 10:11 | 9.2088 | Oxy_02 (PSt7-10) | 2022-07-29 11:13 | default | 95.7777 | %a.s. | 27.4087 | °C | 1017 | hPa | Humid | 36.4 | 0 |  | 0 | 21.016 | 75566.6719 | 376692.3431 | 28 | 54
232191 | 2022-08-09 10:11 | 9.2254 | Oxy_02 (PSt7-10) | 2022-07-29 11:13 | default | 95.7559 | %a.s. | 27.414 | °C | 1017 | hPa | Humid | 36.4 | 0 |  | 0 | 21.018 | 75564.2077 | 376699.9035 | 28 | 54
232194 | 2022-08-09 10:11 | 9.2421 | Oxy_02 (PSt7-10) | 2022-07-29 11:13 | default | 95.7593 | %a.s. | 27.4011 | °C | 1017 | hPa | Humid | 36.4 | 0 |  | 0 | 21.019 | 75567.7249 | 376712.0929 | 28 | 54
232210 | 2022-08-09 10:11 | 9.2588 | Oxy_02 (PSt7-10) | 2022-07-29 11:13 | default | 95.7749 | %a.s. | 27.4026 | °C | 1017 | hPa | Humid | 36.4 | 0 |  | 0 | 21.017 | 75564.4483 | 376714.723 | 28 | 54
232215 | 2022-08-09 10:11 | 9.2753 | Oxy_02 (PSt7-10) | 2022-07-29 11:13 | default | 95.7747 | %a.s. | 27.4212 | °C | 1017 | hPa | Humid | 36.4 | 0 |  | 0 | 21.015 | 75553.7075 | 376712.3486 | 28 | 54
232221 | 2022-08-09 10:11 | 9.2918 | Oxy_02 (PSt7-10) | 2022-07-29 11:13 | default | 95.7702 | %a.s. | 27.426 | °C | 1017 | hPa | Humid | 36.4 | 0 |  | 0 | 21.015 | 75552.4919 | 376694.4057 | 28 | 54
232236 | 2022-08-09 10:11 | 9.3082 | Oxy_02 (PSt7-10) | 2022-07-29 11:13 | default | 95.7785 | %a.s. | 27.4354 | °C | 1017 | hPa | Humid | 36.4 | 0 |  | 0 | 21.013 | 75547.9034 | 376713.8993 | 28 | 54
232246 | 2022-08-09 10:11 | 9.3251 | Oxy_02 (PSt7-10) | 2022-07-29 11:13 | default | 95.8315 | %a.s. | 27.424 | °C | 1017 | hPa | Humid | 36.4 | 0 |  | 0 | 21.008 | 75546.4649 | 376711.9386 | 28 | 54
232248 | 2022-08-09 10:11 | 9.3414 | Oxy_02 (PSt7-10) | 2022-07-29 11:13 | default | 95.8467 | %a.s. | 27.4168 | °C | 1017 | hPa | Humid | 36.4 | 0 |  | 0 | 21.007 | 75534.5659 | 376693.3655 | 28 | 54
232263 | 2022-08-09 10:11 | 9.3586 | Oxy_02 (PSt7-10) | 2022-07-29 11:13 | default | 95.805 | %a.s. | 27.4159 | °C | 1017 | hPa | Humid | 36.4 | 0 |  | 0 | 21.012 | 75540.8188 | 376700.2431 | 28 | 54
232273 | 2022-08-09 10:11 | 9.3745 | Oxy_02 (PSt7-10) | 2022-07-29 11:13 | default | 95.8433 | %a.s. | 27.4205 | °C | 1017 | hPa | Humid | 36.4 | 0 |  | 0 | 21.007 | 75539.1055 | 376713.7641 | 28 | 54
232278 | 2022-08-09 10:11 | 9.3921 | Oxy_02 (PSt7-10) | 2022-07-29 11:13 | default | 95.848 | %a.s. | 27.4155 | °C | 1017 | hPa | Humid | 36.4 | 0 |  | 0 | 21.007 | 75529.2641 | 376698.7764 | 28 | 54
232285 | 2022-08-09 10:11 | 9.4084 | Oxy_02 (PSt7-10) | 2022-07-29 11:13 | default | 95.8478 | %a.s. | 27.4065 | °C | 1017 | hPa | Humid | 36.4 | 0 |  | 0 | 21.008 | 75525.5817 | 376692.1528 | 28 | 54
232299 | 2022-08-09 10:11 | 9.4253 | Oxy_02 (PSt7-10) | 2022-07-29 11:13 | default | 95.8573 | %a.s. | 27.4146 | °C | 1017 | hPa | Humid | 36.4 | 0 |  | 0 | 21.006 | 75521.1756 | 376700.6918 | 28 | 54
232303 | 2022-08-09 10:11 | 9.4418 | Oxy_02 (PSt7-10) | 2022-07-29 11:13 | default | 95.853 | %a.s. | 27.4284 | °C | 1017 | hPa | Humid | 36.4 | 0 |  | 0 | 21.005 | 75523.8305 | 376700.8178 | 28 | 54
232317 | 2022-08-09 10:11 | 9.4583 | Oxy_02 (PSt7-10) | 2022-07-29 11:13 | default | 95.8546 | %a.s. | 27.4083 | °C | 1017 | hPa | Humid | 36.4 | 0 |  | 0 | 21.007 | 75520.9886 | 376694.6201 | 28 | 54
232320 | 2022-08-09 10:11 | 9.4755 | Oxy_02 (PSt7-10) | 2022-07-29 11:13 | default | 95.8498 | %a.s. | 27.4135 | °C | 1017 | hPa | Humid | 36.4 | 0 |  | 0 | 21.007 | 75522.3872 | 376688.1365 | 28 | 54
232331 | 2022-08-09 10:11 | 9.4912 | Oxy_02 (PSt7-10) | 2022-07-29 11:13 | default | 95.8833 | %a.s. | 27.414 | °C | 1017 | hPa | Humid | 36.4 | 0 |  | 0 | 21.003 | 75520.2133 | 376704.443 | 28 | 54
232338 | 2022-08-09 10:11 | 9.5082 | Oxy_02 (PSt7-10) | 2022-07-29 11:13 | default | 95.8697 | %a.s. | 27.4104 | °C | 1017 | hPa | Humid | 36.4 | 0 |  | 0 | 21.005 | 75519.8311 | 376708.2315 | 28 | 54
232351 | 2022-08-09 10:11 | 9.5246 | Oxy_02 (PSt7-10) | 2022-07-29 11:13 | default | 95.8671 | %a.s. | 27.4132 | °C | 1017 | hPa | Humid | 36.4 | 0 |  | 0 | 21.005 | 75515.8462 | 376701.163 | 28 | 54
232362 | 2022-08-09 10:11 | 9.5416 | Oxy_02 (PSt7-10) | 2022-07-29 11:13 | default | 95.8897 | %a.s. | 27.4164 | °C | 1017 | hPa | Humid | 36.4 | 0 |  | 0 | 21.002 | 75502.2983 | 376696.1848 | 28 | 54
232367 | 2022-08-09 10:11 | 9.5584 | Oxy_02 (PSt7-10) | 2022-07-29 11:13 | default | 95.8796 | %a.s. | 27.4181 | °C | 1017 | hPa | Humid | 36.4 | 0 |  | 0 | 21.003 | 75502.252 | 376693.1084 | 28 | 54
232373 | 2022-08-09 10:11 | 9.5754 | Oxy_02 (PSt7-10) | 2022-07-29 11:13 | default | 95.9014 | %a.s. | 27.422 | °C | 1017 | hPa | Humid | 36.4 | 0 |  | 0 | 21 | 75500.7193 | 376692.9972 | 28 | 54
232388 | 2022-08-09 10:11 | 9.5916 | Oxy_02 (PSt7-10) | 2022-07-29 11:13 | default | 95.9201 | %a.s. | 27.402 | °C | 1017 | hPa | Humid | 36.4 | 0 |  | 0 | 21 | 75500.0063 | 376698.6267 | 28 | 54
232395 | 2022-08-09 10:11 | 9.6085 | Oxy_02 (PSt7-10) | 2022-07-29 11:13 | default | 95.9056 | %a.s. | 27.4084 | °C | 1017 | hPa | Humid | 36.4 | 0 |  | 0 | 21.001 | 75506.9839 | 376695.4993 | 28 | 54
232415 | 2022-08-09 10:11 | 9.6249 | Oxy_02 (PSt7-10) | 2022-07-29 11:13 | default | 95.8702 | %a.s. | 27.4098 | °C | 1017 | hPa | Humid | 36.4 | 0 |  | 0 | 21.005 | 75499.4634 | 376696.257 | 28 | 54
232401 | 2022-08-09 10:11 | 9.6414 | Oxy_02 (PSt7-10) | 2022-07-29 11:13 | default | 95.9224 | %a.s. | 27.3994 | °C | 1017 | hPa | Humid | 36.4 | 0 |  | 0 | 21 | 75497.5242 | 376702.1511 | 28 | 54
232419 | 2022-08-09 10:11 | 9.6581 | Oxy_02 (PSt7-10) | 2022-07-29 11:13 | default | 95.9147 | %a.s. | 27.4169 | °C | 1017 | hPa | Humid | 36.4 | 0 |  | 0 | 20.999 | 75488.1765 | 376696.6366 | 28 | 54
232428 | 2022-08-09 10:12 | 9.6748 | Oxy_02 (PSt7-10) | 2022-07-29 11:13 | default | 95.8985 | %a.s. | 27.4252 | °C | 1017 | hPa | Humid | 36.4 | 0 |  | 0 | 21 | 75487.4267 | 376692.7118 | 28 | 54
232442 | 2022-08-09 10:12 | 9.6914 | Oxy_02 (PSt7-10) | 2022-07-29 11:13 | default | 95.9145 | %a.s. | 27.4171 | °C | 1017 | hPa | Humid | 36.4 | 0 |  | 0 | 20.999 | 75485.5089 | 376690.6778 | 28 | 54
232450 | 2022-08-09 10:12 | 9.7081 | Oxy_02 (PSt7-10) | 2022-07-29 11:13 | default | 95.9162 | %a.s. | 27.4153 | °C | 1017 | hPa | Humid | 36.4 | 0 |  | 0 | 20.999 | 75480.4528 | 376688.781 | 28 | 54
232455 | 2022-08-09 10:12 | 9.7247 | Oxy_02 (PSt7-10) | 2022-07-29 11:13 | default | 95.9317 | %a.s. | 27.4169 | °C | 1017 | hPa | Humid | 36.4 | 0 |  | 0 | 20.997 | 75476.5373 | 376689.8137 | 28 | 54
232465 | 2022-08-09 10:12 | 9.7414 | Oxy_02 (PSt7-10) | 2022-07-29 11:13 | default | 95.973 | %a.s. | 27.4091 | °C | 1017 | hPa | Humid | 36.4 | 0 |  | 0 | 20.993 | 75479.9179 | 376692.6676 | 28 | 54
232472 | 2022-08-09 10:12 | 9.7581 | Oxy_02 (PSt7-10) | 2022-07-29 11:13 | default | 95.9234 | %a.s. | 27.4167 | °C | 1017 | hPa | Humid | 36.4 | 0 |  | 0 | 20.998 | 75481.3059 | 376693.6352 | 28 | 54
232484 | 2022-08-09 10:12 | 9.7747 | Oxy_02 (PSt7-10) | 2022-07-29 11:13 | default | 95.96 | %a.s. | 27.414 | °C | 1017 | hPa | Humid | 36.4 | 0 |  | 0 | 20.994 | 75476.8115 | 376691.2478 | 28 | 54
232490 | 2022-08-09 10:12 | 9.7914 | Oxy_02 (PSt7-10) | 2022-07-29 11:13 | default | 95.9154 | %a.s. | 27.407 | °C | 1017 | hPa | Humid | 36.4 | 0 |  | 0 | 21 | 75474.9581 | 376687.567 | 28 | 54
232504 | 2022-08-09 10:12 | 9.8081 | Oxy_02 (PSt7-10) | 2022-07-29 11:13 | default | 95.9256 | %a.s. | 27.4143 | °C | 1017 | hPa | Humid | 36.4 | 0 |  | 0 | 20.998 | 75474.1256 | 376701.3097 | 28 | 54
232514 | 2022-08-09 10:12 | 9.8248 | Oxy_02 (PSt7-10) | 2022-07-29 11:13 | default | 95.9666 | %a.s. | 27.4161 | °C | 1017 | hPa | Humid | 36.4 | 0 |  | 0 | 20.993 | 75470.5017 | 376708.8516 | 28 | 54
232524 | 2022-08-09 10:12 | 9.8416 | Oxy_02 (PSt7-10) | 2022-07-29 11:13 | default | 95.8778 | %a.s. | 27.4017 | °C | 1017 | hPa | Humid | 36.4 | 0 |  | 0 | 21.005 | 75473.4247 | 376698.7891 | 28 | 54
232534 | 2022-08-09 10:12 | 9.8583 | Oxy_02 (PSt7-10) | 2022-07-29 11:13 | default | 95.9835 | %a.s. | 27.3978 | °C | 1017 | hPa | Humid | 36.4 | 0 |  | 0 | 20.993 | 75474.0853 | 376692.6104 | 28 | 54
232542 | 2022-08-09 10:12 | 9.8749 | Oxy_02 (PSt7-10) | 2022-07-29 11:13 | default | 95.9767 | %a.s. | 27.4051 | °C | 1017 | hPa | Humid | 36.4 | 0 |  | 0 | 20.993 | 75465.2149 | 376678.0589 | 28 | 54
232544 | 2022-08-09 10:12 | 9.8916 | Oxy_02 (PSt7-10) | 2022-07-29 11:13 | default | 95.9711 | %a.s. | 27.4021 | °C | 1017 | hPa | Humid | 36.4 | 0 |  | 0 | 20.994 | 75470.3857 | 376686.6489 | 28 | 54
232556 | 2022-08-09 10:12 | 9.9083 | Oxy_02 (PSt7-10) | 2022-07-29 11:13 | default | 95.9564 | %a.s. | 27.4178 | °C | 1017 | hPa | Humid | 36.4 | 0 |  | 0 | 20.994 | 75469.4897 | 376681.8004 | 28 | 54
232567 | 2022-08-09 10:12 | 9.9249 | Oxy_02 (PSt7-10) | 2022-07-29 11:13 | default | 95.9368 | %a.s. | 27.4206 | °C | 1017 | hPa | Humid | 36.4 | 0 |  | 0 | 20.996 | 75468.9502 | 376677.6387 | 28 | 54
232579 | 2022-08-09 10:12 | 9.9416 | Oxy_02 (PSt7-10) | 2022-07-29 11:13 | default | 95.9533 | %a.s. | 27.4212 | °C | 1017 | hPa | Humid | 36.4 | 0 |  | 0 | 20.994 | 75470.7808 | 376681.5477 | 28 | 54
232587 | 2022-08-09 10:12 | 9.9582 | Oxy_02 (PSt7-10) | 2022-07-29 11:13 | default | 95.947 | %a.s. | 27.4188 | °C | 1017 | hPa | Humid | 36.4 | 0 |  | 0 | 20.995 | 75460.0859 | 376679.3537 | 28 | 54
232594 | 2022-08-09 10:12 | 9.9749 | Oxy_02 (PSt7-10) | 2022-07-29 11:13 | default | 95.9415 | %a.s. | 27.4247 | °C | 1017 | hPa | Humid | 36.4 | 0 |  | 0 | 20.995 | 75459.4422 | 376671.3675 | 28 | 54
232605 | 2022-08-09 10:12 | 9.9916 | Oxy_02 (PSt7-10) | 2022-07-29 11:13 | default | 95.9269 | %a.s. | 27.4221 | °C | 1017 | hPa | Humid | 36.4 | 0 |  | 0 | 20.997 | 75455.7498 | 376673.4423 | 28 | 54
232608 | 2022-08-09 10:12 | 10.0082 | Oxy_02 (PSt7-10) | 2022-07-29 11:13 | default | 95.9803 | %a.s. | 27.4105 | °C | 1017 | hPa | Humid | 36.4 | 0 |  | 0 | 20.992 | 75462.6857 | 376675.6293 | 28 | 54
232619 | 2022-08-09 10:12 | 10.0249 | Oxy_02 (PSt7-10) | 2022-07-29 11:13 | default | 95.9762 | %a.s. | 27.4148 | °C | 1017 | hPa | Humid | 36.4 | 0 |  | 0 | 20.992 | 75453.1869 | 376675.3001 | 28 | 54
232631 | 2022-08-09 10:12 | 10.0416 | Oxy_02 (PSt7-10) | 2022-07-29 11:13 | default | 95.9796 | %a.s. | 27.4112 | °C | 1017 | hPa | Humid | 36.4 | 0 |  | 0 | 20.992 | 75449.346 | 376672.1334 | 28 | 54
232636 | 2022-08-09 10:12 | 10.058 | Oxy_02 (PSt7-10) | 2022-07-29 11:13 | default | 96.0097 | %a.s. | 27.3972 | °C | 1017 | hPa | Humid | 36.4 | 0 |  | 0 | 20.99 | 75447.368 | 376671.7824 | 28 | 54
232646 | 2022-08-09 10:12 | 10.0746 | Oxy_02 (PSt7-10) | 2022-07-29 11:13 | default | 96.0128 | %a.s. | 27.4213 | °C | 1017 | hPa | Humid | 36.4 | 0 |  | 0 | 20.987 | 75440.0389 | 376668.8862 | 28 | 54
232652 | 2022-08-09 10:12 | 10.0912 | Oxy_02 (PSt7-10) | 2022-07-29 11:13 | default | 96.0096 | %a.s. | 27.4248 | °C | 1017 | hPa | Humid | 36.4 | 0 |  | 0 | 20.987 | 75440.9437 | 376673.2272 | 28 | 54
232668 | 2022-08-09 10:12 | 10.1078 | Oxy_02 (PSt7-10) | 2022-07-29 11:13 | default | 95.9987 | %a.s. | 27.409 | °C | 1017 | hPa | Humid | 36.4 | 0 |  | 0 | 20.99 | 75445.0479 | 376663.8968 | 28 | 54
232675 | 2022-08-09 10:12 | 10.1253 | Oxy_02 (PSt7-10) | 2022-07-29 11:13 | default | 96.013 | %a.s. | 27.4028 | °C | 1017 | hPa | Humid | 36.4 | 0 |  | 0 | 20.989 | 75441.0533 | 376669.2779 | 28 | 54
232682 | 2022-08-09 10:12 | 10.142 | Oxy_02 (PSt7-10) | 2022-07-29 11:13 | default | 96.0401 | %a.s. | 27.4011 | °C | 1017 | hPa | Humid | 36.4 | 0 |  | 0 | 20.986 | 75427.4179 | 376669.9889 | 28 | 54
232691 | 2022-08-09 10:12 | 10.1587 | Oxy_02 (PSt7-10) | 2022-07-29 11:13 | default | 96.0302 | %a.s. | 27.4209 | °C | 1017 | hPa | Humid | 36.4 | 0 |  | 0 | 20.985 | 75426.4766 | 376678.2559 | 28 | 54
232702 | 2022-08-09 10:12 | 10.1753 | Oxy_02 (PSt7-10) | 2022-07-29 11:13 | default | 96.0065 | %a.s. | 27.4281 | °C | 1017 | hPa | Humid | 36.4 | 0 |  | 0 | 20.987 | 75422.2103 | 376672.0136 | 28 | 54
232714 | 2022-08-09 10:12 | 10.1918 | Oxy_02 (PSt7-10) | 2022-07-29 11:13 | default | 96.0574 | %a.s. | 27.41 | °C | 1017 | hPa | Humid | 36.4 | 0 |  | 0 | 20.983 | 75411.9936 | 376662.7963 | 28 | 54
232719 | 2022-08-09 10:12 | 10.2085 | Oxy_02 (PSt7-10) | 2022-07-29 11:13 | default | 96.0432 | %a.s. | 27.4069 | °C | 1017 | hPa | Humid | 36.4 | 0 |  | 0 | 20.985 | 75415.1332 | 376679.7466 | 28 | 54
232734 | 2022-08-09 10:12 | 10.2251 | Oxy_02 (PSt7-10) | 2022-07-29 11:13 | default | 96.0779 | %a.s. | 27.4155 | °C | 1017 | hPa | Humid | 36.4 | 0 |  | 0 | 20.98 | 75412.9842 | 376662.3272 | 28 | 54
232729 | 2022-08-09 10:12 | 10.2416 | Oxy_02 (PSt7-10) | 2022-07-29 11:13 | default | 96.0091 | %a.s. | 27.4253 | °C | 1017 | hPa | Humid | 36.4 | 0 |  | 0 | 20.987 | 75413.5927 | 376668.0651 | 28 | 54
232748 | 2022-08-09 10:12 | 10.2583 | Oxy_02 (PSt7-10) | 2022-07-29 11:13 | default | 96.035 | %a.s. | 27.4249 | °C | 1017 | hPa | Humid | 36.4 | 0 |  | 0 | 20.984 | 75407.0799 | 376679.4197 | 28 | 54
232756 | 2022-08-09 10:12 | 10.275 | Oxy_02 (PSt7-10) | 2022-07-29 11:13 | default | 96.0595 | %a.s. | 27.4169 | °C | 1017 | hPa | Humid | 36.4 | 0 |  | 0 | 20.982 | 75407.1052 | 376685.9471 | 28 | 54
232760 | 2022-08-09 10:12 | 10.2916 | Oxy_02 (PSt7-10) | 2022-07-29 11:13 | default | 96.0832 | %a.s. | 27.4098 | °C | 1017 | hPa | Humid | 36.4 | 0 |  | 0 | 20.98 | 75400.9426 | 376675.8026 | 28 | 54
232776 | 2022-08-09 10:12 | 10.3083 | Oxy_02 (PSt7-10) | 2022-07-29 11:13 | default | 96.0644 | %a.s. | 27.4117 | °C | 1017 | hPa | Humid | 36.4 | 0 |  | 0 | 20.982 | 75399.3775 | 376675.2373 | 28 | 54
232783 | 2022-08-09 10:12 | 10.3249 | Oxy_02 (PSt7-10) | 2022-07-29 11:13 | default | 96.0867 | %a.s. | 27.4152 | °C | 1017 | hPa | Humid | 36.4 | 0 |  | 0 | 20.979 | 75402.3331 | 376676.3956 | 28 | 54
232792 | 2022-08-09 10:12 | 10.3415 | Oxy_02 (PSt7-10) | 2022-07-29 11:13 | default | 96.1037 | %a.s. | 27.4061 | °C | 1017 | hPa | Humid | 36.4 | 0 |  | 0 | 20.978 | 75389.6719 | 376683.0276 | 28 | 54
232799 | 2022-08-09 10:12 | 10.3581 | Oxy_02 (PSt7-10) | 2022-07-29 11:13 | default | 96.1171 | %a.s. | 27.4101 | °C | 1017 | hPa | Humid | 36.4 | 0 |  | 0 | 20.976 | 75389.5106 | 376684.7047 | 28 | 54
232807 | 2022-08-09 10:12 | 10.3747 | Oxy_02 (PSt7-10) | 2022-07-29 11:13 | default | 96.0977 | %a.s. | 27.4126 | °C | 1017 | hPa | Humid | 36.4 | 0 |  | 0 | 20.978 | 75384.263 | 376678.6889 | 28 | 54
232815 | 2022-08-09 10:12 | 10.3914 | Oxy_02 (PSt7-10) | 2022-07-29 11:13 | default | 96.0912 | %a.s. | 27.4196 | °C | 1017 | hPa | Humid | 36.4 | 0 |  | 0 | 20.978 | 75380.9164 | 376669.3958 | 28 | 54
232830 | 2022-08-09 10:12 | 10.4081 | Oxy_02 (PSt7-10) | 2022-07-29 11:13 | default | 96.1395 | %a.s. | 27.4227 | °C | 1017 | hPa | Humid | 36.4 | 0 |  | 0 | 20.972 | 75376.8452 | 376658.9844 | 28 | 54
232834 | 2022-08-09 10:12 | 10.4248 | Oxy_02 (PSt7-10) | 2022-07-29 11:13 | default | 96.16 | %a.s. | 27.4282 | °C | 1017 | hPa | Humid | 36.4 | 0 |  | 0 | 20.969 | 75370.9059 | 376672.558 | 28 | 54
232844 | 2022-08-09 10:12 | 10.4415 | Oxy_02 (PSt7-10) | 2022-07-29 11:13 | default | 96.1762 | %a.s. | 27.4107 | °C | 1017 | hPa | Humid | 36.4 | 0 |  | 0 | 20.969 | 75367.0259 | 376677.9168 | 28 | 54
232850 | 2022-08-09 10:12 | 10.458 | Oxy_02 (PSt7-10) | 2022-07-29 11:13 | default | 96.1768 | %a.s. | 27.4193 | °C | 1017 | hPa | Humid | 36.4 | 0 |  | 0 | 20.968 | 75358.4379 | 376666.8664 | 28 | 54
232862 | 2022-08-09 10:12 | 10.4747 | Oxy_02 (PSt7-10) | 2022-07-29 11:13 | default | 96.1472 | %a.s. | 27.4052 | °C | 1017 | hPa | Humid | 36.4 | 0 |  | 0 | 20.973 | 75355.5768 | 376667.1513 | 28 | 54
232873 | 2022-08-09 10:12 | 10.4914 | Oxy_02 (PSt7-10) | 2022-07-29 11:13 | default | 96.1669 | %a.s. | 27.4115 | °C | 1017 | hPa | Humid | 36.4 | 0 |  | 0 | 20.97 | 75349.9348 | 376670.3435 | 28 | 54
232882 | 2022-08-09 10:12 | 10.508 | Oxy_02 (PSt7-10) | 2022-07-29 11:13 | default | 96.1821 | %a.s. | 27.4136 | °C | 1017 | hPa | Humid | 36.4 | 0 |  | 0 | 20.968 | 75349.1091 | 376668.2692 | 28 | 54
232886 | 2022-08-09 10:12 | 10.5246 | Oxy_02 (PSt7-10) | 2022-07-29 11:13 | default | 96.1349 | %a.s. | 27.4184 | °C | 1017 | hPa | Humid | 36.4 | 0 |  | 0 | 20.973 | 75353.5737 | 376657.6668 | 28 | 54
232896 | 2022-08-09 10:12 | 10.5413 | Oxy_02 (PSt7-10) | 2022-07-29 11:13 | default | 96.1598 | %a.s. | 27.4284 | °C | 1017 | hPa | Humid | 36.4 | 0 |  | 0 | 20.969 | 75348.5623 | 376659.6101 | 28 | 54
232911 | 2022-08-09 10:12 | 10.558 | Oxy_02 (PSt7-10) | 2022-07-29 11:13 | default | 96.1465 | %a.s. | 27.4151 | °C | 1017 | hPa | Humid | 36.4 | 0 |  | 0 | 20.972 | 75344.3021 | 376665.3341 | 28 | 54
232918 | 2022-08-09 10:12 | 10.5746 | Oxy_02 (PSt7-10) | 2022-07-29 11:13 | default | 96.174 | %a.s. | 27.4131 | °C | 1017 | hPa | Humid | 36.4 | 0 |  | 0 | 20.969 | 75341.2676 | 376662.1773 | 28 | 54
232929 | 2022-08-09 10:12 | 10.5913 | Oxy_02 (PSt7-10) | 2022-07-29 11:13 | default | 96.2205 | %a.s. | 27.4183 | °C | 1017 | hPa | Humid | 36.4 | 0 |  | 0 | 20.963 | 75340.1768 | 376658.4821 | 28 | 54
232933 | 2022-08-09 10:12 | 10.6079 | Oxy_02 (PSt7-10) | 2022-07-29 11:13 | default | 96.1746 | %a.s. | 27.4217 | °C | 1017 | hPa | Humid | 36.4 | 0 |  | 0 | 20.968 | 75341.2274 | 376660.6547 | 28 | 54
232948 | 2022-08-09 10:12 | 10.6253 | Oxy_02 (PSt7-10) | 2022-07-29 11:13 | default | 96.1793 | %a.s. | 27.4258 | °C | 1017 | hPa | Humid | 36.4 | 0 |  | 0 | 20.967 | 75342.2386 | 376663.8244 | 28 | 54
232950 | 2022-08-09 10:12 | 10.6418 | Oxy_02 (PSt7-10) | 2022-07-29 11:13 | default | 96.1964 | %a.s. | 27.4074 | °C | 1017 | hPa | Humid | 36.4 | 0 |  | 0 | 20.967 | 75338.2107 | 376665.7773 | 28 | 54
232965 | 2022-08-09 10:12 | 10.6584 | Oxy_02 (PSt7-10) | 2022-07-29 11:13 | default | 96.2099 | %a.s. | 27.4204 | °C | 1017 | hPa | Humid | 36.4 | 0 |  | 0 | 20.964 | 75326.9395 | 376655.0703 | 28 | 54
232975 | 2022-08-09 10:13 | 10.6752 | Oxy_02 (PSt7-10) | 2022-07-29 11:13 | default | 96.2001 | %a.s. | 27.4126 | °C | 1017 | hPa | Humid | 36.4 | 0 |  | 0 | 20.966 | 75328.1443 | 376648.8605 | 28 | 54
232979 | 2022-08-09 10:13 | 10.6919 | Oxy_02 (PSt7-10) | 2022-07-29 11:13 | default | 96.2397 | %a.s. | 27.4159 | °C | 1017 | hPa | Humid | 36.4 | 0 |  | 0 | 20.961 | 75324.3185 | 376675.5584 | 28 | 54
232991 | 2022-08-09 10:13 | 10.7083 | Oxy_02 (PSt7-10) | 2022-07-29 11:13 | default | 96.188 | %a.s. | 27.4256 | °C | 1017 | hPa | Humid | 36.4 | 0 |  | 0 | 20.966 | 75313.7753 | 376651.8491 | 28 | 54
233002 | 2022-08-09 10:13 | 10.7247 | Oxy_02 (PSt7-10) | 2022-07-29 11:13 | default | 96.2024 | %a.s. | 27.4194 | °C | 1017 | hPa | Humid | 36.4 | 0 |  | 0 | 20.965 | 75323.703 | 376647.6546 | 28 | 54
233008 | 2022-08-09 10:13 | 10.7416 | Oxy_02 (PSt7-10) | 2022-07-29 11:13 | default | 96.2628 | %a.s. | 27.4004 | °C | 1017 | hPa | Humid | 36.4 | 0 |  | 0 | 20.96 | 75328.4827 | 376657.3159 | 28 | 54
233014 | 2022-08-09 10:13 | 10.7586 | Oxy_02 (PSt7-10) | 2022-07-29 11:13 | default | 96.1953 | %a.s. | 27.4178 | °C | 1017 | hPa | Humid | 36.4 | 0 |  | 0 | 20.966 | 75317.7073 | 376674.5728 | 28 | 54
233027 | 2022-08-09 10:13 | 10.7746 | Oxy_02 (PSt7-10) | 2022-07-29 11:13 | default | 96.209 | %a.s. | 27.4214 | °C | 1017 | hPa | Humid | 36.4 | 0 |  | 0 | 20.964 | 75316.433 | 376655.4684 | 28 | 54
233033 | 2022-08-09 10:13 | 10.7916 | Oxy_02 (PSt7-10) | 2022-07-29 11:13 | default | 96.2262 | %a.s. | 27.4213 | °C | 1017 | hPa | Humid | 36.4 | 0 |  | 0 | 20.962 | 75317.9254 | 376652.0844 | 28 | 54
233047 | 2022-08-09 10:13 | 10.8085 | Oxy_02 (PSt7-10) | 2022-07-29 11:13 | default | 96.2109 | %a.s. | 27.4194 | °C | 1017 | hPa | Humid | 36.4 | 0 |  | 0 | 20.964 | 75307.9655 | 376652.8831 | 28 | 54
233062 | 2022-08-09 10:13 | 10.8246 | Oxy_02 (PSt7-10) | 2022-07-29 11:13 | default | 96.2403 | %a.s. | 27.4153 | °C | 1017 | hPa | Humid | 36.4 | 0 |  | 0 | 20.961 | 75311.4833 | 376652.7819 | 28 | 54
233057 | 2022-08-09 10:13 | 10.8416 | Oxy_02 (PSt7-10) | 2022-07-29 11:13 | default | 96.2616 | %a.s. | 27.4016 | °C | 1017 | hPa | Humid | 36.4 | 0 |  | 0 | 20.96 | 75307.3432 | 376652.2377 | 28 | 54
233070 | 2022-08-09 10:13 | 10.8585 | Oxy_02 (PSt7-10) | 2022-07-29 11:13 | default | 96.2416 | %a.s. | 27.4231 | °C | 1017 | hPa | Humid | 36.4 | 0 |  | 0 | 20.96 | 75298.4705 | 376634.2453 | 28 | 54
233081 | 2022-08-09 10:13 | 10.8746 | Oxy_02 (PSt7-10) | 2022-07-29 11:13 | default | 96.261 | %a.s. | 27.4298 | °C | 1017 | hPa | Humid | 36.4 | 0 |  | 0 | 20.957 | 75292.7073 | 376631.9462 | 28 | 54
233089 | 2022-08-09 10:13 | 10.8916 | Oxy_02 (PSt7-10) | 2022-07-29 11:13 | default | 96.2586 | %a.s. | 27.4232 | °C | 1017 | hPa | Humid | 36.4 | 0 |  | 0 | 20.958 | 75294.3167 | 376647.1264 | 28 | 54
233094 | 2022-08-09 10:13 | 10.9085 | Oxy_02 (PSt7-10) | 2022-07-29 11:13 | default | 96.2661 | %a.s. | 27.4152 | °C | 1017 | hPa | Humid | 36.4 | 0 |  | 0 | 20.958 | 75286.8626 | 376629.9995 | 28 | 54
233105 | 2022-08-09 10:13 | 10.9245 | Oxy_02 (PSt7-10) | 2022-07-29 11:13 | default | 96.3116 | %a.s. | 27.4214 | °C | 1017 | hPa | Humid | 36.4 | 0 |  | 0 | 20.952 | 75280.5472 | 376636.0448 | 28 | 54
233113 | 2022-08-09 10:13 | 10.9415 | Oxy_02 (PSt7-10) | 2022-07-29 11:13 | default | 96.2705 | %a.s. | 27.4289 | °C | 1017 | hPa | Humid | 36.4 | 0 |  | 0 | 20.956 | 75275.919 | 376637.3661 | 28 | 54
233121 | 2022-08-09 10:13 | 10.9584 | Oxy_02 (PSt7-10) | 2022-07-29 11:13 | default | 96.3282 | %a.s. | 27.422 | °C | 1017 | hPa | Humid | 36.4 | 0 |  | 0 | 20.95 | 75271.8913 | 376631.7287 | 28 | 54
233137 | 2022-08-09 10:13 | 10.9745 | Oxy_02 (PSt7-10) | 2022-07-29 11:13 | default | 96.3047 | %a.s. | 27.4288 | °C | 1017 | hPa | Humid | 36.4 | 0 |  | 0 | 20.952 | 75263.8342 | 376638.0773 | 28 | 54
233143 | 2022-08-09 10:13 | 10.9915 | Oxy_02 (PSt7-10) | 2022-07-29 11:13 | default | 96.3462 | %a.s. | 27.4211 | °C | 1017 | hPa | Humid | 36.4 | 0 |  | 0 | 20.948 | 75267.1197 | 376650.0206 | 28 | 54
233148 | 2022-08-09 10:13 | 11.0084 | Oxy_02 (PSt7-10) | 2022-07-29 11:13 | default | 96.355 | %a.s. | 27.4116 | °C | 1017 | hPa | Humid | 36.4 | 0 |  | 0 | 20.948 | 75267.5781 | 376645.4046 | 28 | 54
233158 | 2022-08-09 10:13 | 11.0245 | Oxy_02 (PSt7-10) | 2022-07-29 11:13 | default | 96.3292 | %a.s. | 27.4302 | °C | 1017 | hPa | Humid | 36.4 | 0 |  | 0 | 20.949 | 75262.489 | 376642.6594 | 28 | 54
233171 | 2022-08-09 10:13 | 11.0414 | Oxy_02 (PSt7-10) | 2022-07-29 11:13 | default | 96.3097 | %a.s. | 27.4234 | °C | 1017 | hPa | Humid | 36.4 | 0 |  | 0 | 20.952 | 75263.235 | 376637.3218 | 28 | 54
233182 | 2022-08-09 10:13 | 11.0584 | Oxy_02 (PSt7-10) | 2022-07-29 11:13 | default | 96.3307 | %a.s. | 27.4009 | °C | 1017 | hPa | Humid | 36.4 | 0 |  | 0 | 20.952 | 75267.4914 | 376639.1118 | 28 | 54
233190 | 2022-08-09 10:13 | 11.0745 | Oxy_02 (PSt7-10) | 2022-07-29 11:13 | default | 96.3203 | %a.s. | 27.4121 | °C | 1017 | hPa | Humid | 36.4 | 0 |  | 0 | 20.952 | 75253.704 | 376636.7656 | 28 | 54
233193 | 2022-08-09 10:13 | 11.0914 | Oxy_02 (PSt7-10) | 2022-07-29 11:13 | default | 96.3711 | %a.s. | 27.4127 | °C | 1017 | hPa | Humid | 36.4 | 0 |  | 0 | 20.946 | 75255.4125 | 376649.6813 | 28 | 54
233206 | 2022-08-09 10:13 | 11.1083 | Oxy_02 (PSt7-10) | 2022-07-29 11:13 | default | 96.3329 | %a.s. | 27.4261 | °C | 1017 | hPa | Humid | 36.4 | 0 |  | 0 | 20.949 | 75255.717 | 376640.2059 | 28 | 54
233216 | 2022-08-09 10:13 | 11.1244 | Oxy_02 (PSt7-10) | 2022-07-29 11:13 | default | 96.372 | %a.s. | 27.4117 | °C | 1017 | hPa | Humid | 36.4 | 0 |  | 0 | 20.946 | 75245.6927 | 376632.0266 | 28 | 54
233220 | 2022-08-09 10:13 | 11.1414 | Oxy_02 (PSt7-10) | 2022-07-29 11:13 | default | 96.3519 | %a.s. | 27.415 | °C | 1017 | hPa | Humid | 36.4 | 0 |  | 0 | 20.948 | 75248.2015 | 376634.5311 | 28 | 54
233234 | 2022-08-09 10:13 | 11.1583 | Oxy_02 (PSt7-10) | 2022-07-29 11:13 | default | 96.3663 | %a.s. | 27.4087 | °C | 1017 | hPa | Humid | 36.4 | 0 |  | 0 | 20.947 | 75244.5087 | 376626.4716 | 28 | 54
233240 | 2022-08-09 10:13 | 11.1744 | Oxy_02 (PSt7-10) | 2022-07-29 11:13 | default | 96.3929 | %a.s. | 27.3985 | °C | 1017 | hPa | Humid | 36.4 | 0 |  | 0 | 20.945 | 75244.2944 | 376622.2062 | 28 | 54
233252 | 2022-08-09 10:13 | 11.1914 | Oxy_02 (PSt7-10) | 2022-07-29 11:13 | default | 96.3459 | %a.s. | 27.4305 | °C | 1017 | hPa | Humid | 36.4 | 0 |  | 0 | 20.947 | 75246.0961 | 376622.2099 | 28 | 54
233262 | 2022-08-09 10:13 | 11.2083 | Oxy_02 (PSt7-10) | 2022-07-29 11:13 | default | 96.3507 | %a.s. | 27.4346 | °C | 1017 | hPa | Humid | 36.4 | 0 |  | 0 | 20.946 | 75241.243 | 376633.5122 | 28 | 54
233265 | 2022-08-09 10:13 | 11.2252 | Oxy_02 (PSt7-10) | 2022-07-29 11:13 | default | 96.3722 | %a.s. | 27.4207 | °C | 1017 | hPa | Humid | 36.4 | 0 |  | 0 | 20.945 | 75237.9717 | 376619.5635 | 28 | 54
233276 | 2022-08-09 10:13 | 11.2413 | Oxy_02 (PSt7-10) | 2022-07-29 11:13 | default | 96.3641 | %a.s. | 27.411 | °C | 1017 | hPa | Humid | 36.4 | 0 |  | 0 | 20.947 | 75235.4498 | 376622.978 | 28 | 54
233287 | 2022-08-09 10:13 | 11.2582 | Oxy_02 (PSt7-10) | 2022-07-29 11:13 | default | 96.385 | %a.s. | 27.4253 | °C | 1017 | hPa | Humid | 36.4 | 0 |  | 0 | 20.943 | 75225.1504 | 376638.8076 | 28 | 54
233293 | 2022-08-09 10:13 | 11.2751 | Oxy_02 (PSt7-10) | 2022-07-29 11:13 | default | 96.3824 | %a.s. | 27.4189 | °C | 1017 | hPa | Humid | 36.4 | 0 |  | 0 | 20.944 | 75211.901 | 376621.2239 | 28 | 54
233307 | 2022-08-09 10:13 | 11.2912 | Oxy_02 (PSt7-10) | 2022-07-29 11:13 | default | 96.4283 | %a.s. | 27.4157 | °C | 1017 | hPa | Humid | 36.4 | 0 |  | 0 | 20.939 | 75215.4883 | 376632.2345 | 28 | 54
233310 | 2022-08-09 10:13 | 11.3082 | Oxy_02 (PSt7-10) | 2022-07-29 11:13 | default | 96.4417 | %a.s. | 27.4197 | °C | 1017 | hPa | Humid | 36.4 | 0 |  | 0 | 20.937 | 75204.3453 | 376626.848 | 28 | 54
233319 | 2022-08-09 10:13 | 11.3251 | Oxy_02 (PSt7-10) | 2022-07-29 11:13 | default | 96.4526 | %a.s. | 27.408 | °C | 1017 | hPa | Humid | 36.4 | 0 |  | 0 | 20.937 | 75210.1914 | 376633.0808 | 28 | 54
233329 | 2022-08-09 10:13 | 11.3412 | Oxy_02 (PSt7-10) | 2022-07-29 11:13 | default | 96.4391 | %a.s. | 27.404 | °C | 1017 | hPa | Humid | 36.4 | 0 |  | 0 | 20.939 | 75199.5883 | 376624.3044 | 28 | 54
233339 | 2022-08-09 10:13 | 11.3582 | Oxy_02 (PSt7-10) | 2022-07-29 11:13 | default | 96.4523 | %a.s. | 27.4267 | °C | 1017 | hPa | Humid | 36.4 | 0 |  | 0 | 20.935 | 75197.8516 | 376617.1033 | 28 | 54
233349 | 2022-08-09 10:13 | 11.3751 | Oxy_02 (PSt7-10) | 2022-07-29 11:13 | default | 96.5162 | %a.s. | 27.4226 | °C | 1017 | hPa | Humid | 36.4 | 0 |  | 0 | 20.928 | 75189.0049 | 376634.9142 | 28 | 54
233361 | 2022-08-09 10:13 | 11.3912 | Oxy_02 (PSt7-10) | 2022-07-29 11:13 | default | 96.4767 | %a.s. | 27.4098 | °C | 1017 | hPa | Humid | 36.4 | 0 |  | 0 | 20.934 | 75177.7799 | 376625.318 | 28 | 54
233371 | 2022-08-09 10:13 | 11.4081 | Oxy_02 (PSt7-10) | 2022-07-29 11:13 | default | 96.5027 | %a.s. | 27.4187 | °C | 1017 | hPa | Humid | 36.4 | 0 |  | 0 | 20.93 | 75179.8455 | 376634.9514 | 28 | 54
233375 | 2022-08-09 10:13 | 11.4251 | Oxy_02 (PSt7-10) | 2022-07-29 11:13 | default | 96.5262 | %a.s. | 27.4118 | °C | 1017 | hPa | Humid | 36.4 | 0 |  | 0 | 20.928 | 75174.9933 | 376629.4012 | 28 | 54
233386 | 2022-08-09 10:13 | 11.4412 | Oxy_02 (PSt7-10) | 2022-07-29 11:13 | default | 96.5043 | %a.s. | 27.4169 | °C | 1017 | hPa | Humid | 36.4 | 0 |  | 0 | 20.93 | 75167.3338 | 376623.3601 | 28 | 54
233396 | 2022-08-09 10:13 | 11.4581 | Oxy_02 (PSt7-10) | 2022-07-29 11:13 | default | 96.4777 | %a.s. | 27.4087 | °C | 1017 | hPa | Humid | 36.4 | 0 |  | 0 | 20.934 | 75168.5076 | 376619.4194 | 28 | 54
233404 | 2022-08-09 10:13 | 11.4751 | Oxy_02 (PSt7-10) | 2022-07-29 11:13 | default | 96.4742 | %a.s. | 27.4032 | °C | 1017 | hPa | Humid | 36.4 | 0 |  | 0 | 20.935 | 75178.9857 | 376631.4422 | 28 | 54
233415 | 2022-08-09 10:13 | 11.4912 | Oxy_02 (PSt7-10) | 2022-07-29 11:13 | default | 96.4941 | %a.s. | 27.4279 | °C | 1017 | hPa | Humid | 36.4 | 0 |  | 0 | 20.93 | 75169.0818 | 376620.5163 | 28 | 54
233419 | 2022-08-09 10:13 | 11.5081 | Oxy_02 (PSt7-10) | 2022-07-29 11:13 | default | 96.478 | %a.s. | 27.436 | °C | 1017 | hPa | Humid | 36.4 | 0 |  | 0 | 20.931 | 75167.7789 | 376622.3661 | 28 | 54
233428 | 2022-08-09 10:13 | 11.5251 | Oxy_02 (PSt7-10) | 2022-07-29 11:13 | default | 96.4872 | %a.s. | 27.426 | °C | 1017 | hPa | Humid | 36.4 | 0 |  | 0 | 20.931 | 75161.9498 | 376599.2106 | 28 | 54
233442 | 2022-08-09 10:13 | 11.5411 | Oxy_02 (PSt7-10) | 2022-07-29 11:13 | default | 96.5346 | %a.s. | 27.4212 | °C | 1017 | hPa | Humid | 36.4 | 0 |  | 0 | 20.926 | 75157.5068 | 376620.6663 | 28 | 54
233447 | 2022-08-09 10:13 | 11.5581 | Oxy_02 (PSt7-10) | 2022-07-29 11:13 | default | 96.5112 | %a.s. | 27.4279 | °C | 1017 | hPa | Humid | 36.4 | 0 |  | 0 | 20.928 | 75152.6154 | 376604.2874 | 28 | 54
233458 | 2022-08-09 10:13 | 11.575 | Oxy_02 (PSt7-10) | 2022-07-29 11:13 | default | 96.5089 | %a.s. | 27.412 | °C | 1017 | hPa | Humid | 36.4 | 0 |  | 0 | 20.93 | 75156.1712 | 376617.7514 | 28 | 54
233468 | 2022-08-09 10:13 | 11.5911 | Oxy_02 (PSt7-10) | 2022-07-29 11:13 | default | 96.536 | %a.s. | 27.4289 | °C | 1017 | hPa | Humid | 36.4 | 0 |  | 0 | 20.925 | 75158.3525 | 376600.9588 | 28 | 54
233479 | 2022-08-09 10:13 | 11.6081 | Oxy_02 (PSt7-10) | 2022-07-29 11:13 | default | 96.5185 | %a.s. | 27.4201 | °C | 1017 | hPa | Humid | 36.4 | 0 |  | 0 | 20.928 | 75157.0378 | 376615.9384 | 28 | 54
233485 | 2022-08-09 10:13 | 11.625 | Oxy_02 (PSt7-10) | 2022-07-29 11:13 | default | 96.5623 | %a.s. | 27.4099 | °C | 1017 | hPa | Humid | 36.4 | 0 |  | 0 | 20.924 | 75153.9634 | 376614.4445 | 28 | 54
233489 | 2022-08-09 10:13 | 11.6411 | Oxy_02 (PSt7-10) | 2022-07-29 11:13 | default | 96.5503 | %a.s. | 27.4228 | °C | 1017 | hPa | Humid | 36.4 | 0 |  | 0 | 20.924 | 75142.937 | 376593.3273 | 28 | 54
233505 | 2022-08-09 10:13 | 11.658 | Oxy_02 (PSt7-10) | 2022-07-29 11:13 | default | 96.55 | %a.s. | 27.4231 | °C | 1017 | hPa | Humid | 36.4 | 0 |  | 0 | 20.924 | 75150.5413 | 376605.8688 | 28 | 54
233512 | 2022-08-09 10:14 | 11.675 | Oxy_02 (PSt7-10) | 2022-07-29 11:13 | default | 96.5425 | %a.s. | 27.4312 | °C | 1017 | hPa | Humid | 36.4 | 0 |  | 0 | 20.924 | 75140.6596 | 376588.7379 | 28 | 54
233524 | 2022-08-09 10:14 | 11.6919 | Oxy_02 (PSt7-10) | 2022-07-29 11:13 | default | 96.5622 | %a.s. | 27.4009 | °C | 1017 | hPa | Humid | 36.4 | 0 |  | 0 | 20.925 | 75128.8746 | 376603.2795 | 28 | 54
233525 | 2022-08-09 10:14 | 11.708 | Oxy_02 (PSt7-10) | 2022-07-29 11:13 | default | 96.5609 | %a.s. | 27.4115 | °C | 1017 | hPa | Humid | 36.4 | 0 |  | 0 | 20.924 | 75126.6882 | 376585.6738 | 28 | 54
233540 | 2022-08-09 10:14 | 11.7249 | Oxy_02 (PSt7-10) | 2022-07-29 11:13 | default | 96.5931 | %a.s. | 27.4138 | °C | 1017 | hPa | Humid | 36.4 | 0 |  | 0 | 20.92 | 75124.9527 | 376604.8712 | 28 | 54
233548 | 2022-08-09 10:14 | 11.7419 | Oxy_02 (PSt7-10) | 2022-07-29 11:13 | default | 96.582 | %a.s. | 27.4257 | °C | 1017 | hPa | Humid | 36.4 | 0 |  | 0 | 20.92 | 75123.7735 | 376583.9766 | 28 | 54
233557 | 2022-08-09 10:14 | 11.758 | Oxy_02 (PSt7-10) | 2022-07-29 11:13 | default | 96.5341 | %a.s. | 27.4126 | °C | 1017 | hPa | Humid | 36.4 | 0 |  | 0 | 20.927 | 75120.4072 | 376591.1693 | 28 | 54
233570 | 2022-08-09 10:14 | 11.7749 | Oxy_02 (PSt7-10) | 2022-07-29 11:13 | default | 96.5717 | %a.s. | 27.4182 | °C | 1017 | hPa | Humid | 36.4 | 0 |  | 0 | 20.922 | 75122.5749 | 376604.1191 | 28 | 54
233581 | 2022-08-09 10:14 | 11.7919 | Oxy_02 (PSt7-10) | 2022-07-29 11:13 | default | 96.5781 | %a.s. | 27.4114 | °C | 1017 | hPa | Humid | 36.4 | 0 |  | 0 | 20.922 | 75120.9894 | 376601.0136 | 28 | 54
233574 | 2022-08-09 10:14 | 11.808 | Oxy_02 (PSt7-10) | 2022-07-29 11:13 | default | 96.5646 | %a.s. | 27.4167 | °C | 1017 | hPa | Humid | 36.4 | 0 |  | 0 | 20.923 | 75118.0512 | 376597.6669 | 28 | 54
233591 | 2022-08-09 10:14 | 11.8249 | Oxy_02 (PSt7-10) | 2022-07-29 11:13 | default | 96.5986 | %a.s. | 27.4262 | °C | 1017 | hPa | Humid | 36.4 | 0 |  | 0 | 20.918 | 75118.9793 | 376601.7858 | 28 | 54
233601 | 2022-08-09 10:14 | 11.8418 | Oxy_02 (PSt7-10) | 2022-07-29 11:13 | default | 96.5836 | %a.s. | 27.4331 | °C | 1017 | hPa | Humid | 36.4 | 0 |  | 0 | 20.919 | 75119.267 | 376604.09 | 28 | 54
233611 | 2022-08-09 10:14 | 11.8579 | Oxy_02 (PSt7-10) | 2022-07-29 11:13 | default | 96.5833 | %a.s. | 27.4151 | °C | 1017 | hPa | Humid | 36.4 | 0 |  | 0 | 20.921 | 75112.7498 | 376581.7383 | 28 | 54
233618 | 2022-08-09 10:14 | 11.8749 | Oxy_02 (PSt7-10) | 2022-07-29 11:13 | default | 96.6201 | %a.s. | 27.4217 | °C | 1017 | hPa | Humid | 36.4 | 0 |  | 0 | 20.916 | 75107.5718 | 376584.9731 | 28 | 54
233627 | 2022-08-09 10:14 | 11.8918 | Oxy_02 (PSt7-10) | 2022-07-29 11:13 | default | 96.5682 | %a.s. | 27.4221 | °C | 1017 | hPa | Humid | 36.4 | 0 |  | 0 | 20.922 | 75109.2696 | 376598.1903 | 28 | 54
233640 | 2022-08-09 10:14 | 11.9079 | Oxy_02 (PSt7-10) | 2022-07-29 11:13 | default | 96.5776 | %a.s. | 27.4212 | °C | 1017 | hPa | Humid | 36.4 | 0 |  | 0 | 20.921 | 75103.9632 | 376592.6783 | 28 | 54
233648 | 2022-08-09 10:14 | 11.9248 | Oxy_02 (PSt7-10) | 2022-07-29 11:13 | default | 96.6454 | %a.s. | 27.4221 | °C | 1017 | hPa | Humid | 36.4 | 0 |  | 0 | 20.913 | 75091.1639 | 376568.8281 | 28 | 54
233659 | 2022-08-09 10:14 | 11.9418 | Oxy_02 (PSt7-10) | 2022-07-29 11:13 | default | 96.6041 | %a.s. | 27.4204 | °C | 1017 | hPa | Humid | 36.4 | 0 |  | 0 | 20.918 | 75101.5954 | 376579.6326 | 28 | 54
233668 | 2022-08-09 10:14 | 11.9579 | Oxy_02 (PSt7-10) | 2022-07-29 11:13 | default | 96.6254 | %a.s. | 27.4159 | °C | 1017 | hPa | Humid | 36.4 | 0 |  | 0 | 20.916 | 75090.6972 | 376573.7543 | 28 | 54
233676 | 2022-08-09 10:14 | 11.9748 | Oxy_02 (PSt7-10) | 2022-07-29 11:13 | default | 96.627 | %a.s. | 27.4234 | °C | 1017 | hPa | Humid | 36.4 | 0 |  | 0 | 20.915 | 75092.8079 | 376581.7372 | 28 | 54
233682 | 2022-08-09 10:14 | 11.9918 | Oxy_02 (PSt7-10) | 2022-07-29 11:13 | default | 96.6485 | %a.s. | 27.4188 | °C | 1017 | hPa | Humid | 36.4 | 0 |  | 0 | 20.913 | 75090.2779 | 376580.8337 | 28 | 54
233692 | 2022-08-09 10:14 | 12.0079 | Oxy_02 (PSt7-10) | 2022-07-29 11:13 | default | 96.6717 | %a.s. | 27.4216 | °C | 1017 | hPa | Humid | 36.4 | 0 |  | 0 | 20.91 | 75082.8699 | 376564.325 | 28 | 54
233698 | 2022-08-09 10:14 | 12.0248 | Oxy_02 (PSt7-10) | 2022-07-29 11:13 | default | 96.6376 | %a.s. | 27.4029 | °C | 1017 | hPa | Humid | 36.4 | 0 |  | 0 | 20.916 | 75080.9014 | 376581.3261 | 28 | 54
233710 | 2022-08-09 10:14 | 12.0418 | Oxy_02 (PSt7-10) | 2022-07-29 11:13 | default | 96.6345 | %a.s. | 27.4246 | °C | 1017 | hPa | Humid | 36.4 | 0 |  | 0 | 20.914 | 75076.6635 | 376585.3613 | 28 | 54
233720 | 2022-08-09 10:14 | 12.0578 | Oxy_02 (PSt7-10) | 2022-07-29 11:13 | default | 96.685 | %a.s. | 27.4166 | °C | 1017 | hPa | Humid | 36.4 | 0 |  | 0 | 20.909 | 75065.1378 | 376577.1682 | 28 | 54
233725 | 2022-08-09 10:14 | 12.0748 | Oxy_02 (PSt7-10) | 2022-07-29 11:13 | default | 96.6725 | %a.s. | 27.4207 | °C | 1017 | hPa | Humid | 36.4 | 0 |  | 0 | 20.91 | 75067.6665 | 376589.1474 | 28 | 54
233733 | 2022-08-09 10:14 | 12.0918 | Oxy_02 (PSt7-10) | 2022-07-29 11:13 | default | 96.7254 | %a.s. | 27.4101 | °C | 1017 | hPa | Humid | 36.4 | 0 |  | 0 | 20.905 | 75052.7491 | 376577.8079 | 28 | 54
233747 | 2022-08-09 10:14 | 12.1078 | Oxy_02 (PSt7-10) | 2022-07-29 11:13 | default | 96.6958 | %a.s. | 27.4234 | °C | 1017 | hPa | Humid | 36.4 | 0 |  | 0 | 20.907 | 75062.5931 | 376573.2163 | 28 | 54
233755 | 2022-08-09 10:14 | 12.1248 | Oxy_02 (PSt7-10) | 2022-07-29 11:13 | default | 96.7133 | %a.s. | 27.4139 | °C | 1017 | hPa | Humid | 36.4 | 0 |  | 0 | 20.906 | 75058.9574 | 376571.492 | 28 | 54
233765 | 2022-08-09 10:14 | 12.1418 | Oxy_02 (PSt7-10) | 2022-07-29 11:13 | default | 96.6975 | %a.s. | 27.4216 | °C | 1017 | hPa | Humid | 36.4 | 0 |  | 0 | 20.907 | 75052.6162 | 376575.1428 | 28 | 54
233774 | 2022-08-09 10:14 | 12.1579 | Oxy_02 (PSt7-10) | 2022-07-29 11:13 | default | 96.7166 | %a.s. | 27.4288 | °C | 1017 | hPa | Humid | 36.4 | 0 |  | 0 | 20.904 | 75041.9521 | 376566.334 | 28 | 54
233785 | 2022-08-09 10:14 | 12.1748 | Oxy_02 (PSt7-10) | 2022-07-29 11:13 | default | 96.6878 | %a.s. | 27.4228 | °C | 1017 | hPa | Humid | 36.4 | 0 |  | 0 | 20.908 | 75038.6385 | 376575.2111 | 28 | 54
233789 | 2022-08-09 10:14 | 12.1918 | Oxy_02 (PSt7-10) | 2022-07-29 11:13 | default | 96.7237 | %a.s. | 27.4212 | °C | 1017 | hPa | Humid | 36.4 | 0 |  | 0 | 20.904 | 75044.1475 | 376575.3193 | 28 | 54
233795 | 2022-08-09 10:14 | 12.2079 | Oxy_02 (PSt7-10) | 2022-07-29 11:13 | default | 96.7846 | %a.s. | 27.4297 | °C | 1017 | hPa | Humid | 36.4 | 0 |  | 0 | 20.896 | 75041.2576 | 376572.2111 | 28 | 54
233809 | 2022-08-09 10:14 | 12.2248 | Oxy_02 (PSt7-10) | 2022-07-29 11:13 | default | 96.7525 | %a.s. | 27.4272 | °C | 1017 | hPa | Humid | 36.4 | 0 |  | 0 | 20.9 | 75035.1434 | 376575.3731 | 28 | 54
233816 | 2022-08-09 10:14 | 12.2417 | Oxy_02 (PSt7-10) | 2022-07-29 11:13 | default | 96.7686 | %a.s. | 27.4192 | °C | 1017 | hPa | Humid | 36.4 | 0 |  | 0 | 20.899 | 75033.1329 | 376558.4431 | 28 | 54
233830 | 2022-08-09 10:14 | 12.2578 | Oxy_02 (PSt7-10) | 2022-07-29 11:13 | default | 96.747 | %a.s. | 27.4147 | °C | 1017 | hPa | Humid | 36.4 | 0 |  | 0 | 20.902 | 75021.1169 | 376556.8307 | 28 | 54
233834 | 2022-08-09 10:14 | 12.2747 | Oxy_02 (PSt7-10) | 2022-07-29 11:13 | default | 96.7512 | %a.s. | 27.4194 | °C | 1017 | hPa | Humid | 36.4 | 0 |  | 0 | 20.901 | 75022.3831 | 376567.3188 | 28 | 54
233843 | 2022-08-09 10:14 | 12.2917 | Oxy_02 (PSt7-10) | 2022-07-29 11:13 | default | 96.7344 | %a.s. | 27.4189 | °C | 1017 | hPa | Humid | 36.4 | 0 |  | 0 | 20.903 | 75013.7826 | 376546.6686 | 28 | 54
233853 | 2022-08-09 10:14 | 12.3086 | Oxy_02 (PSt7-10) | 2022-07-29 11:13 | default | 96.7753 | %a.s. | 27.412 | °C | 1017 | hPa | Humid | 36.4 | 0 |  | 0 | 20.899 | 75009.3874 | 376554.2277 | 28 | 54
233861 | 2022-08-09 10:14 | 12.3247 | Oxy_02 (PSt7-10) | 2022-07-29 11:13 | default | 96.744 | %a.s. | 27.4271 | °C | 1017 | hPa | Humid | 36.4 | 0 |  | 0 | 20.901 | 75010.9273 | 376546.6736 | 28 | 54
233870 | 2022-08-09 10:14 | 12.3416 | Oxy_02 (PSt7-10) | 2022-07-29 11:13 | default | 96.7462 | %a.s. | 27.4155 | °C | 1017 | hPa | Humid | 36.4 | 0 |  | 0 | 20.902 | 75006.9987 | 376541.3123 | 28 | 54
233877 | 2022-08-09 10:14 | 12.3586 | Oxy_02 (PSt7-10) | 2022-07-29 11:13 | default | 96.8299 | %a.s. | 27.4089 | °C | 1017 | hPa | Humid | 36.4 | 0 |  | 0 | 20.893 | 75004.1764 | 376541.1311 | 28 | 54
233893 | 2022-08-09 10:14 | 12.3747 | Oxy_02 (PSt7-10) | 2022-07-29 11:13 | default | 96.7586 | %a.s. | 27.4115 | °C | 1017 | hPa | Humid | 36.4 | 0 |  | 0 | 20.901 | 75005.1394 | 376542.9496 | 28 | 54
233897 | 2022-08-09 10:14 | 12.3916 | Oxy_02 (PSt7-10) | 2022-07-29 11:13 | default | 96.7587 | %a.s. | 27.4206 | °C | 1017 | hPa | Humid | 36.4 | 0 |  | 0 | 20.9 | 75002.0028 | 376540.7229 | 28 | 54
233904 | 2022-08-09 10:14 | 12.4086 | Oxy_02 (PSt7-10) | 2022-07-29 11:13 | default | 96.7838 | %a.s. | 27.4122 | °C | 1017 | hPa | Humid | 36.4 | 0 |  | 0 | 20.898 | 75002.0284 | 376541.6883 | 28 | 54
233918 | 2022-08-09 10:14 | 12.4246 | Oxy_02 (PSt7-10) | 2022-07-29 11:13 | default | 96.8071 | %a.s. | 27.4057 | °C | 1017 | hPa | Humid | 36.4 | 0 |  | 0 | 20.896 | 74997.6692 | 376527.6506 | 28 | 54
233928 | 2022-08-09 10:14 | 12.4416 | Oxy_02 (PSt7-10) | 2022-07-29 11:13 | default | 96.7852 | %a.s. | 27.429 | °C | 1017 | hPa | Humid | 36.4 | 0 |  | 0 | 20.896 | 74992.4897 | 376528.4583 | 28 | 54
233933 | 2022-08-09 10:14 | 12.4585 | Oxy_02 (PSt7-10) | 2022-07-29 11:13 | default | 96.8063 | %a.s. | 27.4341 | °C | 1017 | hPa | Humid | 36.4 | 0 |  | 0 | 20.893 | 75002.7904 | 376543.4992 | 28 | 54
233947 | 2022-08-09 10:14 | 12.4746 | Oxy_02 (PSt7-10) | 2022-07-29 11:13 | default | 96.7962 | %a.s. | 27.4358 | °C | 1017 | hPa | Humid | 36.4 | 0 |  | 0 | 20.894 | 74992.9787 | 376533.2272 | 28 | 54
233950 | 2022-08-09 10:14 | 12.4916 | Oxy_02 (PSt7-10) | 2022-07-29 11:13 | default | 96.7944 | %a.s. | 27.4284 | °C | 1017 | hPa | Humid | 36.4 | 0 |  | 0 | 20.895 | 74997.587 | 376541.3388 | 28 | 54
233965 | 2022-08-09 10:14 | 12.5085 | Oxy_02 (PSt7-10) | 2022-07-29 11:13 | default | 96.7961 | %a.s. | 27.4267 | °C | 1017 | hPa | Humid | 36.4 | 0 |  | 0 | 20.895 | 74993.7049 | 376531.5912 | 28 | 54
233974 | 2022-08-09 10:14 | 12.5246 | Oxy_02 (PSt7-10) | 2022-07-29 11:13 | default | 96.7237 | %a.s. | 27.4212 | °C | 1017 | hPa | Humid | 36.4 | 0 |  | 0 | 20.904 | 74999.9427 | 376530.5796 | 28 | 54
233977 | 2022-08-09 10:14 | 12.5416 | Oxy_02 (PSt7-10) | 2022-07-29 11:13 | default | 96.7995 | %a.s. | 27.423 | °C | 1017 | hPa | Humid | 36.4 | 0 |  | 0 | 20.895 | 74990.7811 | 376529.891 | 28 | 54
233988 | 2022-08-09 10:14 | 12.5585 | Oxy_02 (PSt7-10) | 2022-07-29 11:13 | default | 96.7756 | %a.s. | 27.4301 | °C | 1017 | hPa | Humid | 36.4 | 0 |  | 0 | 20.897 | 74989.0637 | 376529.6051 | 28 | 54
233999 | 2022-08-09 10:14 | 12.5746 | Oxy_02 (PSt7-10) | 2022-07-29 11:13 | default | 96.7919 | %a.s. | 27.4219 | °C | 1017 | hPa | Humid | 36.4 | 0 |  | 0 | 20.896 | 74981.6866 | 376533.5302 | 28 | 54
234008 | 2022-08-09 10:14 | 12.5916 | Oxy_02 (PSt7-10) | 2022-07-29 11:13 | default | 96.7923 | %a.s. | 27.4215 | °C | 1017 | hPa | Humid | 36.4 | 0 |  | 0 | 20.896 | 74979.3015 | 376518.5102 | 28 | 54
234014 | 2022-08-09 10:14 | 12.6085 | Oxy_02 (PSt7-10) | 2022-07-29 11:13 | default | 96.8433 | %a.s. | 27.413 | °C | 1017 | hPa | Humid | 36.4 | 0 |  | 0 | 20.891 | 74977.683 | 376529.3863 | 28 | 54
234025 | 2022-08-09 10:14 | 12.6246 | Oxy_02 (PSt7-10) | 2022-07-29 11:13 | default | 96.8455 | %a.s. | 27.4291 | °C | 1017 | hPa | Humid | 36.4 | 0 |  | 0 | 20.889 | 74971.5075 | 376540.9344 | 28 | 54
234032 | 2022-08-09 10:14 | 12.6415 | Oxy_02 (PSt7-10) | 2022-07-29 11:13 | default | 96.9052 | %a.s. | 27.4021 | °C | 1017 | hPa | Humid | 36.4 | 0 |  | 0 | 20.885 | 74970.6662 | 376526.7955 | 28 | 54
234042 | 2022-08-09 10:14 | 12.6584 | Oxy_02 (PSt7-10) | 2022-07-29 11:13 | default | 96.8656 | %a.s. | 27.4076 | °C | 1017 | hPa | Humid | 36.4 | 0 |  | 0 | 20.889 | 74969.4772 | 376527.5805 | 28 | 54
234053 | 2022-08-09 10:15 | 12.6745 | Oxy_02 (PSt7-10) | 2022-07-29 11:13 | default | 96.8499 | %a.s. | 27.4152 | °C | 1017 | hPa | Humid | 36.4 | 0 |  | 0 | 20.89 | 74962.3035 | 376520.0636 | 28 | 54
234063 | 2022-08-09 10:15 | 12.6915 | Oxy_02 (PSt7-10) | 2022-07-29 11:13 | default | 96.8881 | %a.s. | 27.4204 | °C | 1017 | hPa | Humid | 36.4 | 0 |  | 0 | 20.885 | 74951.3787 | 376517.1245 | 28 | 54
234066 | 2022-08-09 10:15 | 12.7084 | Oxy_02 (PSt7-10) | 2022-07-29 11:13 | default | 96.8525 | %a.s. | 27.4124 | °C | 1017 | hPa | Humid | 36.4 | 0 |  | 0 | 20.89 | 74953.2214 | 376516.1334 | 28 | 54
234082 | 2022-08-09 10:15 | 12.7245 | Oxy_02 (PSt7-10) | 2022-07-29 11:13 | default | 96.8746 | %a.s. | 27.4165 | °C | 1017 | hPa | Humid | 36.4 | 0 |  | 0 | 20.887 | 74950.3941 | 376501.9197 | 28 | 54
234088 | 2022-08-09 10:15 | 12.7415 | Oxy_02 (PSt7-10) | 2022-07-29 11:13 | default | 96.8867 | %a.s. | 27.4219 | °C | 1017 | hPa | Humid | 36.4 | 0 |  | 0 | 20.885 | 74949.019 | 376507.2523 | 28 | 54
234105 | 2022-08-09 10:15 | 12.7584 | Oxy_02 (PSt7-10) | 2022-07-29 11:13 | default | 96.9058 | %a.s. | 27.4107 | °C | 1017 | hPa | Humid | 36.4 | 0 |  | 0 | 20.884 | 74944.326 | 376510.7168 | 28 | 54
234099 | 2022-08-09 10:15 | 12.7745 | Oxy_02 (PSt7-10) | 2022-07-29 11:13 | default | 96.8684 | %a.s. | 27.4323 | °C | 1017 | hPa | Humid | 36.4 | 0 |  | 0 | 20.886 | 74937.6001 | 376497.5543 | 28 | 54
234109 | 2022-08-09 10:15 | 12.7914 | Oxy_02 (PSt7-10) | 2022-07-29 11:13 | default | 96.8572 | %a.s. | 27.4349 | °C | 1017 | hPa | Humid | 36.4 | 0 |  | 0 | 20.887 | 74940.6723 | 376503.8499 | 28 | 54
234121 | 2022-08-09 10:15 | 12.8084 | Oxy_02 (PSt7-10) | 2022-07-29 11:13 | default | 96.9443 | %a.s. | 27.4248 | °C | 1017 | hPa | Humid | 36.4 | 0 |  | 0 | 20.878 | 74934.9601 | 376511.138 | 28 | 54
234134 | 2022-08-09 10:15 | 12.8244 | Oxy_02 (PSt7-10) | 2022-07-29 11:13 | default | 96.8864 | %a.s. | 27.4222 | °C | 1017 | hPa | Humid | 36.4 | 0 |  | 0 | 20.885 | 74922.3207 | 376504.983 | 28 | 54
234145 | 2022-08-09 10:15 | 12.8414 | Oxy_02 (PSt7-10) | 2022-07-29 11:13 | default | 96.935 | %a.s. | 27.4163 | °C | 1017 | hPa | Humid | 36.4 | 0 |  | 0 | 20.88 | 74928.5673 | 376497.8559 | 28 | 54
234149 | 2022-08-09 10:15 | 12.8584 | Oxy_02 (PSt7-10) | 2022-07-29 11:13 | default | 96.9329 | %a.s. | 27.4278 | °C | 1017 | hPa | Humid | 36.4 | 0 |  | 0 | 20.879 | 74929.7052 | 376499.6716 | 28 | 54
234162 | 2022-08-09 10:15 | 12.8745 | Oxy_02 (PSt7-10) | 2022-07-29 11:13 | default | 96.92 | %a.s. | 27.4324 | °C | 1017 | hPa | Humid | 36.4 | 0 |  | 0 | 20.88 | 74918.5997 | 376491.9779 | 28 | 54
234170 | 2022-08-09 10:15 | 12.8914 | Oxy_02 (PSt7-10) | 2022-07-29 11:13 | default | 96.9455 | %a.s. | 27.4144 | °C | 1017 | hPa | Humid | 36.4 | 0 |  | 0 | 20.879 | 74916.2803 | 376489.573 | 28 | 54
234179 | 2022-08-09 10:15 | 12.9084 | Oxy_02 (PSt7-10) | 2022-07-29 11:13 | default | 96.9611 | %a.s. | 27.4346 | °C | 1017 | hPa | Humid | 36.4 | 0 |  | 0 | 20.875 | 74918.3338 | 376497.2413 | 28 | 54
234183 | 2022-08-09 10:15 | 12.9253 | Oxy_02 (PSt7-10) | 2022-07-29 11:13 | default | 96.9364 | %a.s. | 27.4149 | °C | 1017 | hPa | Humid | 36.4 | 0 |  | 0 | 20.88 | 74915.3818 | 376495.6497 | 28 | 54
234197 | 2022-08-09 10:15 | 12.9414 | Oxy_02 (PSt7-10) | 2022-07-29 11:13 | default | 96.9102 | %a.s. | 27.4244 | °C | 1017 | hPa | Humid | 36.4 | 0 |  | 0 | 20.882 | 74909.1352 | 376492.9956 | 28 | 54
234208 | 2022-08-09 10:15 | 12.9584 | Oxy_02 (PSt7-10) | 2022-07-29 11:13 | default | 96.9426 | %a.s. | 27.4266 | °C | 1017 | hPa | Humid | 36.4 | 0 |  | 0 | 20.878 | 74914.8501 | 376496.8764 | 28 | 54
234217 | 2022-08-09 10:15 | 12.9744 | Oxy_02 (PSt7-10) | 2022-07-29 11:13 | default | 96.9413 | %a.s. | 27.4281 | °C | 1017 | hPa | Humid | 36.4 | 0 |  | 0 | 20.878 | 74905.2444 | 376463.6259 | 28 | 54
234226 | 2022-08-09 10:15 | 12.9914 | Oxy_02 (PSt7-10) | 2022-07-29 11:13 | default | 96.9208 | %a.s. | 27.4131 | °C | 1017 | hPa | Humid | 36.4 | 0 |  | 0 | 20.882 | 74908.3123 | 376482.9313 | 28 | 54
234229 | 2022-08-09 10:15 | 13.0083 | Oxy_02 (PSt7-10) | 2022-07-29 11:13 | default | 96.9129 | %a.s. | 27.4216 | °C | 1017 | hPa | Humid | 36.4 | 0 |  | 0 | 20.882 | 74919.061 | 376498.341 | 28 | 54
234240 | 2022-08-09 10:15 | 13.0253 | Oxy_02 (PSt7-10) | 2022-07-29 11:13 | default | 96.8994 | %a.s. | 27.4268 | °C | 1017 | hPa | Humid | 36.4 | 0 |  | 0 | 20.883 | 74912.3458 | 376492.67 | 28 | 54
234251 | 2022-08-09 10:15 | 13.0414 | Oxy_02 (PSt7-10) | 2022-07-29 11:13 | default | 96.9273 | %a.s. | 27.4246 | °C | 1017 | hPa | Humid | 36.4 | 0 |  | 0 | 20.88 | 74902.1235 | 376488.1955 | 28 | 54
234259 | 2022-08-09 10:15 | 13.0583 | Oxy_02 (PSt7-10) | 2022-07-29 11:13 | default | 96.9829 | %a.s. | 27.4206 | °C | 1017 | hPa | Humid | 36.4 | 0 |  | 0 | 20.874 | 74901.9055 | 376484.2511 | 28 | 54
234267 | 2022-08-09 10:15 | 13.0753 | Oxy_02 (PSt7-10) | 2022-07-29 11:13 | default | 96.9521 | %a.s. | 27.4074 | °C | 1017 | hPa | Humid | 36.4 | 0 |  | 0 | 20.879 | 74897.3939 | 376474.5543 | 28 | 54
234278 | 2022-08-09 10:15 | 13.0914 | Oxy_02 (PSt7-10) | 2022-07-29 11:13 | default | 96.9099 | %a.s. | 27.4339 | °C | 1017 | hPa | Humid | 36.4 | 0 |  | 0 | 20.881 | 74889.9939 | 376481.4254 | 28 | 54
234288 | 2022-08-09 10:15 | 13.1083 | Oxy_02 (PSt7-10) | 2022-07-29 11:13 | default | 96.9671 | %a.s. | 27.4374 | °C | 1017 | hPa | Humid | 36.4 | 0 |  | 0 | 20.874 | 74890.8222 | 376482.3373 | 28 | 54
234292 | 2022-08-09 10:15 | 13.1252 | Oxy_02 (PSt7-10) | 2022-07-29 11:13 | default | 96.9856 | %a.s. | 27.4269 | °C | 1017 | hPa | Humid | 36.4 | 0 |  | 0 | 20.873 | 74892.04 | 376491.063 | 28 | 54
234305 | 2022-08-09 10:15 | 13.1414 | Oxy_02 (PSt7-10) | 2022-07-29 11:13 | default | 96.9662 | %a.s. | 27.4199 | °C | 1017 | hPa | Humid | 36.4 | 0 |  | 0 | 20.876 | 74882.4164 | 376470.0346 | 28 | 54
234316 | 2022-08-09 10:15 | 13.1583 | Oxy_02 (PSt7-10) | 2022-07-29 11:13 | default | 96.9788 | %a.s. | 27.4249 | °C | 1017 | hPa | Humid | 36.4 | 0 |  | 0 | 20.874 | 74882.9872 | 376458.2173 | 28 | 54
234323 | 2022-08-09 10:15 | 13.1744 | Oxy_02 (PSt7-10) | 2022-07-29 11:13 | default | 96.9915 | %a.s. | 27.4206 | °C | 1017 | hPa | Humid | 36.4 | 0 |  | 0 | 20.873 | 74875.9342 | 376471.8672 | 28 | 54
234331 | 2022-08-09 10:15 | 13.1914 | Oxy_02 (PSt7-10) | 2022-07-29 11:13 | default | 97.02 | %a.s. | 27.4363 | °C | 1017 | hPa | Humid | 36.4 | 0 |  | 0 | 20.868 | 74865.0218 | 376478.4843 | 28 | 54
234343 | 2022-08-09 10:15 | 13.2083 | Oxy_02 (PSt7-10) | 2022-07-29 11:13 | default | 96.9933 | %a.s. | 27.4186 | °C | 1017 | hPa | Humid | 36.4 | 0 |  | 0 | 20.873 | 74876.2313 | 376472.2298 | 28 | 54
234344 | 2022-08-09 10:15 | 13.2245 | Oxy_02 (PSt7-10) | 2022-07-29 11:13 | default | 97.0303 | %a.s. | 27.4252 | °C | 1017 | hPa | Humid | 36.4 | 0 |  | 0 | 20.868 | 74866.0655 | 376465.0108 | 28 | 54
234358 | 2022-08-09 10:15 | 13.2414 | Oxy_02 (PSt7-10) | 2022-07-29 11:13 | default | 97.0053 | %a.s. | 27.4243 | °C | 1017 | hPa | Humid | 36.4 | 0 |  | 0 | 20.871 | 74863.9391 | 376473.1818 | 28 | 54
234366 | 2022-08-09 10:15 | 13.2584 | Oxy_02 (PSt7-10) | 2022-07-29 11:13 | default | 97.0024 | %a.s. | 27.4274 | °C | 1017 | hPa | Humid | 36.4 | 0 |  | 0 | 20.871 | 74859.9781 | 376472.7442 | 28 | 54
234378 | 2022-08-09 10:15 | 13.2745 | Oxy_02 (PSt7-10) | 2022-07-29 11:13 | default | 97.0663 | %a.s. | 27.4237 | °C | 1017 | hPa | Humid | 36.4 | 0 |  | 0 | 20.864 | 74856.6476 | 376472.0973 | 28 | 54
234385 | 2022-08-09 10:15 | 13.2914 | Oxy_02 (PSt7-10) | 2022-07-29 11:13 | default | 97.0476 | %a.s. | 27.4252 | °C | 1017 | hPa | Humid | 36.4 | 0 |  | 0 | 20.866 | 74846.1224 | 376468.0374 | 28 | 54
234391 | 2022-08-09 10:15 | 13.3084 | Oxy_02 (PSt7-10) | 2022-07-29 11:13 | default | 97.0481 | %a.s. | 27.4155 | °C | 1017 | hPa | Humid | 36.4 | 0 |  | 0 | 20.867 | 74850.4554 | 376465.2405 | 28 | 54
234404 | 2022-08-09 10:15 | 13.3245 | Oxy_02 (PSt7-10) | 2022-07-29 11:13 | default | 97.0479 | %a.s. | 27.4249 | °C | 1017 | hPa | Humid | 36.4 | 0 |  | 0 | 20.866 | 74845.2284 | 376462.1902 | 28 | 54
234413 | 2022-08-09 10:15 | 13.3415 | Oxy_02 (PSt7-10) | 2022-07-29 11:13 | default | 97.0485 | %a.s. | 27.4243 | °C | 1017 | hPa | Humid | 36.4 | 0 |  | 0 | 20.866 | 74837.8046 | 376462.14 | 28 | 54
234421 | 2022-08-09 10:15 | 13.3584 | Oxy_02 (PSt7-10) | 2022-07-29 11:13 | default | 97.1295 | %a.s. | 27.4209 | °C | 1017 | hPa | Humid | 36.4 | 0 |  | 0 | 20.857 | 74832.8236 | 376458.0504 | 28 | 54
234432 | 2022-08-09 10:15 | 13.3744 | Oxy_02 (PSt7-10) | 2022-07-29 11:13 | default | 97.0885 | %a.s. | 27.4185 | °C | 1017 | hPa | Humid | 36.4 | 0 |  | 0 | 20.862 | 74828.6214 | 376462.555 | 28 | 54
234440 | 2022-08-09 10:15 | 13.3914 | Oxy_02 (PSt7-10) | 2022-07-29 11:13 | default | 97.0652 | %a.s. | 27.4341 | °C | 1017 | hPa | Humid | 36.4 | 0 |  | 0 | 20.863 | 74831.4419 | 376460.7391 | 28 | 54
234451 | 2022-08-09 10:15 | 13.4083 | Oxy_02 (PSt7-10) | 2022-07-29 11:13 | default | 97.0602 | %a.s. | 27.4486 | °C | 1017 | hPa | Humid | 36.4 | 0 |  | 0 | 20.862 | 74834.6766 | 376454.731 | 28 | 54
234455 | 2022-08-09 10:15 | 13.4252 | Oxy_02 (PSt7-10) | 2022-07-29 11:13 | default | 97.0868 | %a.s. | 27.4295 | °C | 1017 | hPa | Humid | 36.4 | 0 |  | 0 | 20.861 | 74833.0069 | 376448.7803 | 28 | 54
234466 | 2022-08-09 10:15 | 13.4413 | Oxy_02 (PSt7-10) | 2022-07-29 11:13 | default | 97.069 | %a.s. | 27.4208 | °C | 1017 | hPa | Humid | 36.4 | 0 |  | 0 | 20.864 | 74832.1408 | 376455.1591 | 28 | 54
234476 | 2022-08-09 10:15 | 13.4583 | Oxy_02 (PSt7-10) | 2022-07-29 11:13 | default | 97.0861 | %a.s. | 27.421 | °C | 1017 | hPa | Humid | 36.4 | 0 |  | 0 | 20.862 | 74819.6474 | 376458.6513 | 28 | 54
234480 | 2022-08-09 10:15 | 13.4752 | Oxy_02 (PSt7-10) | 2022-07-29 11:13 | default | 97.0906 | %a.s. | 27.4254 | °C | 1017 | hPa | Humid | 36.4 | 0 |  | 0 | 20.861 | 74823.4679 | 376444.5829 | 28 | 54
234495 | 2022-08-09 10:15 | 13.4913 | Oxy_02 (PSt7-10) | 2022-07-29 11:13 | default | 97.1032 | %a.s. | 27.4212 | °C | 1017 | hPa | Humid | 36.4 | 0 |  | 0 | 20.86 | 74806.5251 | 376447.7841 | 28 | 54
234503 | 2022-08-09 10:15 | 13.5083 | Oxy_02 (PSt7-10) | 2022-07-29 11:13 | default | 97.1825 | %a.s. | 27.4197 | °C | 1017 | hPa | Humid | 36.4 | 0 |  | 0 | 20.851 | 74809.1208 | 376451.8419 | 28 | 54
234509 | 2022-08-09 10:15 | 13.5252 | Oxy_02 (PSt7-10) | 2022-07-29 11:13 | default | 97.1221 | %a.s. | 27.4195 | °C | 1017 | hPa | Humid | 36.4 | 0 |  | 0 | 20.858 | 74813.1654 | 376444.6501 | 28 | 54
234522 | 2022-08-09 10:15 | 13.5413 | Oxy_02 (PSt7-10) | 2022-07-29 11:13 | default | 97.149 | %a.s. | 27.4277 | °C | 1017 | hPa | Humid | 36.4 | 0 |  | 0 | 20.854 | 74810.1045 | 376438.9121 | 28 | 54
234531 | 2022-08-09 10:15 | 13.5582 | Oxy_02 (PSt7-10) | 2022-07-29 11:13 | default | 97.1012 | %a.s. | 27.4326 | °C | 1017 | hPa | Humid | 36.4 | 0 |  | 0 | 20.859 | 74803.3299 | 376455.9598 | 28 | 54
234535 | 2022-08-09 10:15 | 13.5752 | Oxy_02 (PSt7-10) | 2022-07-29 11:13 | default | 97.0957 | %a.s. | 27.4293 | °C | 1017 | hPa | Humid | 36.4 | 0 |  | 0 | 20.86 | 74801.1175 | 376440.2186 | 28 | 54
234548 | 2022-08-09 10:15 | 13.5913 | Oxy_02 (PSt7-10) | 2022-07-29 11:13 | default | 97.1491 | %a.s. | 27.4276 | °C | 1017 | hPa | Humid | 36.4 | 0 |  | 0 | 20.854 | 74793.4939 | 376448.0056 | 28 | 54
234556 | 2022-08-09 10:15 | 13.6083 | Oxy_02 (PSt7-10) | 2022-07-29 11:13 | default | 97.1368 | %a.s. | 27.413 | °C | 1017 | hPa | Humid | 36.4 | 0 |  | 0 | 20.857 | 74789.8563 | 376439.8385 | 28 | 54
234561 | 2022-08-09 10:15 | 13.6252 | Oxy_02 (PSt7-10) | 2022-07-29 11:13 | default | 97.1678 | %a.s. | 27.4169 | °C | 1017 | hPa | Humid | 36.4 | 0 |  | 0 | 20.853 | 74784.0395 | 376436.3842 | 28 | 54
234573 | 2022-08-09 10:15 | 13.6414 | Oxy_02 (PSt7-10) | 2022-07-29 11:13 | default | 97.1885 | %a.s. | 27.4226 | °C | 1017 | hPa | Humid | 36.4 | 0 |  | 0 | 20.85 | 74776.3855 | 376427.1636 | 28 | 54
234579 | 2022-08-09 10:15 | 13.6583 | Oxy_02 (PSt7-10) | 2022-07-29 11:13 | default | 97.1605 | %a.s. | 27.4247 | °C | 1017 | hPa | Humid | 36.4 | 0 |  | 0 | 20.853 | 74783.9818 | 376428.1362 | 28 | 54
234588 | 2022-08-09 10:16 | 13.6753 | Oxy_02 (PSt7-10) | 2022-07-29 11:13 | default | 97.1778 | %a.s. | 27.4247 | °C | 1017 | hPa | Humid | 36.4 | 0 |  | 0 | 20.851 | 74782.6262 | 376414.4065 | 28 | 54
234596 | 2022-08-09 10:16 | 13.6914 | Oxy_02 (PSt7-10) | 2022-07-29 11:13 | default | 97.1795 | %a.s. | 27.4229 | °C | 1017 | hPa | Humid | 36.4 | 0 |  | 0 | 20.851 | 74779.7509 | 376404.1339 | 28 | 54
234613 | 2022-08-09 10:16 | 13.7083 | Oxy_02 (PSt7-10) | 2022-07-29 11:13 | default | 97.235 | %a.s. | 27.4099 | °C | 1017 | hPa | Humid | 36.4 | 0 |  | 0 | 20.846 | 74774.1162 | 376412.2676 | 28 | 54
234628 | 2022-08-09 10:16 | 13.7253 | Oxy_02 (PSt7-10) | 2022-07-29 11:13 | default | 97.1668 | %a.s. | 27.4365 | °C | 1017 | hPa | Humid | 36.4 | 0 |  | 0 | 20.851 | 74768.3015 | 376414.8658 | 28 | 54
234624 | 2022-08-09 10:16 | 13.7413 | Oxy_02 (PSt7-10) | 2022-07-29 11:13 | default | 97.1882 | %a.s. | 27.4321 | °C | 1017 | hPa | Humid | 36.4 | 0 |  | 0 | 20.849 | 74762.0375 | 376409.3848 | 28 | 54
234638 | 2022-08-09 10:16 | 13.7583 | Oxy_02 (PSt7-10) | 2022-07-29 11:13 | default | 97.2432 | %a.s. | 27.4197 | °C | 1017 | hPa | Humid | 36.4 | 0 |  | 0 | 20.844 | 74758.9207 | 376398.25 | 28 | 54
234649 | 2022-08-09 10:16 | 13.7752 | Oxy_02 (PSt7-10) | 2022-07-29 11:13 | default | 97.2038 | %a.s. | 27.4155 | °C | 1017 | hPa | Humid | 36.4 | 0 |  | 0 | 20.849 | 74761.529 | 376404.4916 | 28 | 54
234650 | 2022-08-09 10:16 | 13.7913 | Oxy_02 (PSt7-10) | 2022-07-29 11:13 | default | 97.2215 | %a.s. | 27.4336 | °C | 1017 | hPa | Humid | 36.4 | 0 |  | 0 | 20.845 | 74752.5174 | 376405.265 | 28 | 54
234660 | 2022-08-09 10:16 | 13.8083 | Oxy_02 (PSt7-10) | 2022-07-29 11:13 | default | 97.2083 | %a.s. | 27.4476 | °C | 1017 | hPa | Humid | 36.4 | 0 |  | 0 | 20.845 | 74750.6102 | 376409.3327 | 28 | 54
234671 | 2022-08-09 10:16 | 13.8252 | Oxy_02 (PSt7-10) | 2022-07-29 11:13 | default | 97.1714 | %a.s. | 27.4408 | °C | 1017 | hPa | Humid | 36.4 | 0 |  | 0 | 20.85 | 74749.8363 | 376411.6455 | 28 | 54
234685 | 2022-08-09 10:16 | 13.8413 | Oxy_02 (PSt7-10) | 2022-07-29 11:13 | default | 97.2634 | %a.s. | 27.4165 | °C | 1017 | hPa | Humid | 36.4 | 0 |  | 0 | 20.842 | 74748.6844 | 376396.3593 | 28 | 54
234691 | 2022-08-09 10:16 | 13.8582 | Oxy_02 (PSt7-10) | 2022-07-29 11:13 | default | 97.2469 | %a.s. | 27.4157 | °C | 1017 | hPa | Humid | 36.4 | 0 |  | 0 | 20.844 | 74745.189 | 376411.1179 | 28 | 54
234701 | 2022-08-09 10:16 | 13.8752 | Oxy_02 (PSt7-10) | 2022-07-29 11:13 | default | 97.1983 | %a.s. | 27.4213 | °C | 1017 | hPa | Humid | 36.4 | 0 |  | 0 | 20.849 | 74746.908 | 376388.7777 | 28 | 54
234711 | 2022-08-09 10:16 | 13.8913 | Oxy_02 (PSt7-10) | 2022-07-29 11:13 | default | 97.202 | %a.s. | 27.4174 | °C | 1017 | hPa | Humid | 36.4 | 0 |  | 0 | 20.849 | 74740.2838 | 376391.8573 | 28 | 54
234716 | 2022-08-09 10:16 | 13.9083 | Oxy_02 (PSt7-10) | 2022-07-29 11:13 | default | 97.2017 | %a.s. | 27.4269 | °C | 1017 | hPa | Humid | 36.4 | 0 |  | 0 | 20.848 | 74739.6626 | 376393.0227 | 28 | 54
234724 | 2022-08-09 10:16 | 13.9252 | Oxy_02 (PSt7-10) | 2022-07-29 11:13 | default | 97.2472 | %a.s. | 27.4153 | °C | 1017 | hPa | Humid | 36.4 | 0 |  | 0 | 20.844 | 74743.7981 | 376400.8129 | 28 | 54
234733 | 2022-08-09 10:16 | 13.9413 | Oxy_02 (PSt7-10) | 2022-07-29 11:13 | default | 97.2614 | %a.s. | 27.428 | °C | 1017 | hPa | Humid | 36.4 | 0 |  | 0 | 20.841 | 74739.1828 | 376391.0953 | 28 | 54
234745 | 2022-08-09 10:16 | 13.9582 | Oxy_02 (PSt7-10) | 2022-07-29 11:13 | default | 97.2219 | %a.s. | 27.4239 | °C | 1017 | hPa | Humid | 36.4 | 0 |  | 0 | 20.846 | 74739.8105 | 376381.7276 | 28 | 54
234752 | 2022-08-09 10:16 | 13.9752 | Oxy_02 (PSt7-10) | 2022-07-29 11:13 | default | 97.2287 | %a.s. | 27.4167 | °C | 1017 | hPa | Humid | 36.4 | 0 |  | 0 | 20.846 | 74734.3375 | 376374.0579 | 28 | 54
234764 | 2022-08-09 10:16 | 13.9913 | Oxy_02 (PSt7-10) | 2022-07-29 11:13 | default | 97.2525 | %a.s. | 27.4282 | °C | 1017 | hPa | Humid | 36.4 | 0 |  | 0 | 20.842 | 74733.7765 | 376399.9339 | 28 | 54
234772 | 2022-08-09 10:16 | 14.0082 | Oxy_02 (PSt7-10) | 2022-07-29 11:13 | default | 97.2221 | %a.s. | 27.4145 | °C | 1017 | hPa | Humid | 36.4 | 0 |  | 0 | 20.847 | 74739.8369 | 376396.943 | 28 | 54
234779 | 2022-08-09 10:16 | 14.0252 | Oxy_02 (PSt7-10) | 2022-07-29 11:13 | default | 97.2527 | %a.s. | 27.4096 | °C | 1017 | hPa | Humid | 36.4 | 0 |  | 0 | 20.844 | 74729.405 | 376387.1305 | 28 | 54
234792 | 2022-08-09 10:16 | 14.0413 | Oxy_02 (PSt7-10) | 2022-07-29 11:13 | default | 97.2375 | %a.s. | 27.435 | °C | 1017 | hPa | Humid | 36.4 | 0 |  | 0 | 20.843 | 74731.0332 | 376384.2202 | 28 | 54
234799 | 2022-08-09 10:16 | 14.0582 | Oxy_02 (PSt7-10) | 2022-07-29 11:13 | default | 97.255 | %a.s. | 27.4347 | °C | 1017 | hPa | Humid | 36.4 | 0 |  | 0 | 20.841 | 74723.9809 | 376389.4918 | 28 | 54
234811 | 2022-08-09 10:16 | 14.0752 | Oxy_02 (PSt7-10) | 2022-07-29 11:13 | default | 97.26 | %a.s. | 27.4294 | °C | 1017 | hPa | Humid | 36.4 | 0 |  | 0 | 20.841 | 74727.4866 | 376393.5565 | 28 | 54
234815 | 2022-08-09 10:16 | 14.0913 | Oxy_02 (PSt7-10) | 2022-07-29 11:13 | default | 97.2531 | %a.s. | 27.4367 | °C | 1017 | hPa | Humid | 36.4 | 0 |  | 0 | 20.841 | 74721.7824 | 376385.4571 | 28 | 54
234822 | 2022-08-09 10:16 | 14.1082 | Oxy_02 (PSt7-10) | 2022-07-29 11:13 | default | 97.2179 | %a.s. | 27.4282 | °C | 1017 | hPa | Humid | 36.4 | 0 |  | 0 | 20.846 | 74722.8149 | 376381.7396 | 28 | 54
234832 | 2022-08-09 10:16 | 14.1251 | Oxy_02 (PSt7-10) | 2022-07-29 11:13 | default | 97.2388 | %a.s. | 27.4336 | °C | 1017 | hPa | Humid | 36.4 | 0 |  | 0 | 20.843 | 74711.9663 | 376372.4121 | 28 | 54
234842 | 2022-08-09 10:16 | 14.1412 | Oxy_02 (PSt7-10) | 2022-07-29 11:13 | default | 97.307 | %a.s. | 27.4348 | °C | 1017 | hPa | Humid | 36.4 | 0 |  | 0 | 20.835 | 74711.897 | 376372.8236 | 28 | 54
234856 | 2022-08-09 10:16 | 14.1581 | Oxy_02 (PSt7-10) | 2022-07-29 11:13 | default | 97.2899 | %a.s. | 27.4345 | °C | 1017 | hPa | Humid | 36.4 | 0 |  | 0 | 20.837 | 74702.3506 | 376357.4197 | 28 | 54
234858 | 2022-08-09 10:16 | 14.175 | Oxy_02 (PSt7-10) | 2022-07-29 11:13 | default | 97.3403 | %a.s. | 27.4271 | °C | 1017 | hPa | Humid | 36.4 | 0 |  | 0 | 20.832 | 74695.4862 | 376368.0663 | 28 | 54
234867 | 2022-08-09 10:16 | 14.192 | Oxy_02 (PSt7-10) | 2022-07-29 11:13 | default | 97.3265 | %a.s. | 27.4232 | °C | 1017 | hPa | Humid | 36.4 | 0 |  | 0 | 20.834 | 74694.5191 | 376369.1083 | 28 | 54
234875 | 2022-08-09 10:16 | 14.2081 | Oxy_02 (PSt7-10) | 2022-07-29 11:13 | default | 97.3214 | %a.s. | 27.4194 | °C | 1017 | hPa | Humid | 36.4 | 0 |  | 0 | 20.835 | 74693.0443 | 376368.0161 | 28 | 54
234886 | 2022-08-09 10:16 | 14.225 | Oxy_02 (PSt7-10) | 2022-07-29 11:13 | default | 97.2873 | %a.s. | 27.4188 | °C | 1017 | hPa | Humid | 36.4 | 0 |  | 0 | 20.839 | 74691.2048 | 376375.0508 | 28 | 54
234900 | 2022-08-09 10:16 | 14.2411 | Oxy_02 (PSt7-10) | 2022-07-29 11:13 | default | 97.3147 | %a.s. | 27.4173 | °C | 1017 | hPa | Humid | 36.4 | 0 |  | 0 | 20.836 | 74691.456 | 376346.1894 | 28 | 54
234909 | 2022-08-09 10:16 | 14.2581 | Oxy_02 (PSt7-10) | 2022-07-29 11:13 | default | 97.2931 | %a.s. | 27.4219 | °C | 1017 | hPa | Humid | 36.4 | 0 |  | 0 | 20.838 | 74690.5514 | 376352.4027 | 28 | 54
234916 | 2022-08-09 10:16 | 14.275 | Oxy_02 (PSt7-10) | 2022-07-29 11:13 | default | 97.347 | %a.s. | 27.4199 | °C | 1017 | hPa | Humid | 36.4 | 0 |  | 0 | 20.832 | 74687.7438 | 376362.1659 | 28 | 54
234926 | 2022-08-09 10:16 | 14.2911 | Oxy_02 (PSt7-10) | 2022-07-29 11:13 | default | 97.3187 | %a.s. | 27.4223 | °C | 1017 | hPa | Humid | 36.4 | 0 |  | 0 | 20.835 | 74677.0313 | 376338.1317 | 28 | 54
234932 | 2022-08-09 10:16 | 14.3081 | Oxy_02 (PSt7-10) | 2022-07-29 11:13 | default | 97.3447 | %a.s. | 27.4223 | °C | 1017 | hPa | Humid | 36.4 | 0 |  | 0 | 20.832 | 74681.3065 | 376348.9786 | 28 | 54
234941 | 2022-08-09 10:16 | 14.325 | Oxy_02 (PSt7-10) | 2022-07-29 11:13 | default | 97.3359 | %a.s. | 27.4225 | °C | 1017 | hPa | Humid | 36.4 | 0 |  | 0 | 20.833 | 74670.3819 | 376360.9411 | 28 | 54
234947 | 2022-08-09 10:16 | 14.3411 | Oxy_02 (PSt7-10) | 2022-07-29 11:13 | default | 97.3702 | %a.s. | 27.4137 | °C | 1017 | hPa | Humid | 36.4 | 0 |  | 0 | 20.83 | 74667.1937 | 376343.694 | 28 | 54
234957 | 2022-08-09 10:16 | 14.3581 | Oxy_02 (PSt7-10) | 2022-07-29 11:13 | default | 97.3965 | %a.s. | 27.4226 | °C | 1017 | hPa | Humid | 36.4 | 0 |  | 0 | 20.826 | 74666.3154 | 376363.1807 | 28 | 54
234973 | 2022-08-09 10:16 | 14.375 | Oxy_02 (PSt7-10) | 2022-07-29 11:13 | default | 97.3539 | %a.s. | 27.4402 | °C | 1017 | hPa | Humid | 36.4 | 0 |  | 0 | 20.829 | 74661.1575 | 376347.9981 | 28 | 54
234974 | 2022-08-09 10:16 | 14.3911 | Oxy_02 (PSt7-10) | 2022-07-29 11:13 | default | 97.3047 | %a.s. | 27.4372 | °C | 1017 | hPa | Humid | 36.4 | 0 |  | 0 | 20.835 | 74664.1049 | 376347.0482 | 28 | 54
234986 | 2022-08-09 10:16 | 14.4081 | Oxy_02 (PSt7-10) | 2022-07-29 11:13 | default | 97.3396 | %a.s. | 27.4186 | °C | 1017 | hPa | Humid | 36.4 | 0 |  | 0 | 20.833 | 74661.9977 | 376340.2992 | 28 | 54
234993 | 2022-08-09 10:16 | 14.425 | Oxy_02 (PSt7-10) | 2022-07-29 11:13 | default | 97.3709 | %a.s. | 27.413 | °C | 1017 | hPa | Humid | 36.4 | 0 |  | 0 | 20.83 | 74661.1998 | 376347.7015 | 28 | 54
235003 | 2022-08-09 10:16 | 14.4419 | Oxy_02 (PSt7-10) | 2022-07-29 11:13 | default | 97.3131 | %a.s. | 27.4467 | °C | 1017 | hPa | Humid | 36.4 | 0 |  | 0 | 20.833 | 74646.6234 | 376345.5419 | 28 | 54
235012 | 2022-08-09 10:16 | 14.4581 | Oxy_02 (PSt7-10) | 2022-07-29 11:13 | default | 97.3814 | %a.s. | 27.4295 | °C | 1017 | hPa | Humid | 36.4 | 0 |  | 0 | 20.827 | 74645.2903 | 376345.5887 | 28 | 54
235021 | 2022-08-09 10:16 | 14.475 | Oxy_02 (PSt7-10) | 2022-07-29 11:13 | default | 97.4003 | %a.s. | 27.4186 | °C | 1017 | hPa | Humid | 36.4 | 0 |  | 0 | 20.826 | 74638.261 | 376346.6952 | 28 | 54
235032 | 2022-08-09 10:16 | 14.4919 | Oxy_02 (PSt7-10) | 2022-07-29 11:13 | default | 97.399 | %a.s. | 27.4199 | °C | 1017 | hPa | Humid | 36.4 | 0 |  | 0 | 20.826 | 74624.8243 | 376341.7388 | 28 | 54
235043 | 2022-08-09 10:16 | 14.508 | Oxy_02 (PSt7-10) | 2022-07-29 11:13 | default | 97.4256 | %a.s. | 27.4194 | °C | 1017 | hPa | Humid | 36.4 | 0 |  | 0 | 20.823 | 74625.8969 | 376339.1668 | 28 | 54
235047 | 2022-08-09 10:16 | 14.525 | Oxy_02 (PSt7-10) | 2022-07-29 11:13 | default | 97.4174 | %a.s. | 27.4281 | °C | 1017 | hPa | Humid | 36.4 | 0 |  | 0 | 20.823 | 74623.9825 | 376338.2666 | 28 | 54
235056 | 2022-08-09 10:16 | 14.5419 | Oxy_02 (PSt7-10) | 2022-07-29 11:13 | default | 97.421 | %a.s. | 27.4335 | °C | 1017 | hPa | Humid | 36.4 | 0 |  | 0 | 20.822 | 74614.0089 | 376328.4893 | 28 | 54
235067 | 2022-08-09 10:16 | 14.558 | Oxy_02 (PSt7-10) | 2022-07-29 11:13 | default | 97.4532 | %a.s. | 27.427 | °C | 1017 | hPa | Humid | 36.4 | 0 |  | 0 | 20.819 | 74615.6261 | 376322.9304 | 28 | 54
235074 | 2022-08-09 10:16 | 14.5749 | Oxy_02 (PSt7-10) | 2022-07-29 11:13 | default | 97.4398 | %a.s. | 27.4135 | °C | 1017 | hPa | Humid | 36.4 | 0 |  | 0 | 20.822 | 74613.601 | 376325.2209 | 28 | 54
235083 | 2022-08-09 10:16 | 14.5918 | Oxy_02 (PSt7-10) | 2022-07-29 11:13 | default | 97.4177 | %a.s. | 27.4278 | °C | 1017 | hPa | Humid | 36.4 | 0 |  | 0 | 20.823 | 74610.5161 | 376332.0012 | 28 | 54
235099 | 2022-08-09 10:16 | 14.6079 | Oxy_02 (PSt7-10) | 2022-07-29 11:13 | default | 97.4364 | %a.s. | 27.4356 | °C | 1017 | hPa | Humid | 36.4 | 0 |  | 0 | 20.82 | 74611.6251 | 376327.9423 | 28 | 54
235102 | 2022-08-09 10:16 | 14.6249 | Oxy_02 (PSt7-10) | 2022-07-29 11:13 | default | 97.4915 | %a.s. | 27.4233 | °C | 1017 | hPa | Humid | 36.4 | 0 |  | 0 | 20.815 | 74610.759 | 376324.8774 | 28 | 54
235115 | 2022-08-09 10:16 | 14.6418 | Oxy_02 (PSt7-10) | 2022-07-29 11:13 | default | 97.4724 | %a.s. | 27.4342 | °C | 1017 | hPa | Humid | 36.4 | 0 |  | 0 | 20.816 | 74596.3553 | 376325.7661 | 28 | 54
235111 | 2022-08-09 10:16 | 14.6579 | Oxy_02 (PSt7-10) | 2022-07-29 11:13 | default | 97.4874 | %a.s. | 27.4276 | °C | 1017 | hPa | Humid | 36.4 | 0 |  | 0 | 20.815 | 74596.3523 | 376325.0838 | 28 | 54
235125 | 2022-08-09 10:17 | 14.6748 | Oxy_02 (PSt7-10) | 2022-07-29 11:13 | default | 97.468 | %a.s. | 27.4298 | °C | 1017 | hPa | Humid | 36.4 | 0 |  | 0 | 20.817 | 74600.6736 | 376320.0294 | 28 | 54
235138 | 2022-08-09 10:17 | 14.6918 | Oxy_02 (PSt7-10) | 2022-07-29 11:13 | default | 97.5032 | %a.s. | 27.4384 | °C | 1017 | hPa | Humid | 36.4 | 0 |  | 0 | 20.812 | 74595.1541 | 376305.6564 | 28 | 54
235151 | 2022-08-09 10:17 | 14.7079 | Oxy_02 (PSt7-10) | 2022-07-29 11:13 | default | 97.4372 | %a.s. | 27.4347 | °C | 1017 | hPa | Humid | 36.4 | 0 |  | 0 | 20.82 | 74596.6203 | 376309.9017 | 28 | 54
235155 | 2022-08-09 10:17 | 14.7248 | Oxy_02 (PSt7-10) | 2022-07-29 11:13 | default | 97.4762 | %a.s. | 27.4395 | °C | 1017 | hPa | Humid | 36.4 | 0 |  | 0 | 20.815 | 74595.8301 | 376306.0426 | 28 | 54
235171 | 2022-08-09 10:17 | 14.7417 | Oxy_02 (PSt7-10) | 2022-07-29 11:13 | default | 97.495 | %a.s. | 27.4195 | °C | 1017 | hPa | Humid | 36.4 | 0 |  | 0 | 20.815 | 74592.2886 | 376311.0982 | 28 | 54
235179 | 2022-08-09 10:17 | 14.7578 | Oxy_02 (PSt7-10) | 2022-07-29 11:13 | default | 97.4582 | %a.s. | 27.4309 | °C | 1017 | hPa | Humid | 36.4 | 0 |  | 0 | 20.818 | 74594.5771 | 376298.1848 | 28 | 54
235185 | 2022-08-09 10:17 | 14.7748 | Oxy_02 (PSt7-10) | 2022-07-29 11:13 | default | 97.4556 | %a.s. | 27.4337 | °C | 1017 | hPa | Humid | 36.4 | 0 |  | 0 | 20.818 | 74595.7535 | 376302.6437 | 28 | 54
235198 | 2022-08-09 10:17 | 14.7918 | Oxy_02 (PSt7-10) | 2022-07-29 11:13 | default | 97.5136 | %a.s. | 27.4275 | °C | 1017 | hPa | Humid | 36.4 | 0 |  | 0 | 20.812 | 74597.5618 | 376294.7113 | 28 | 54
235205 | 2022-08-09 10:17 | 14.8079 | Oxy_02 (PSt7-10) | 2022-07-29 11:13 | default | 97.5148 | %a.s. | 27.4355 | °C | 1017 | hPa | Humid | 36.4 | 0 |  | 0 | 20.811 | 74581.5375 | 376287.8108 | 28 | 54
235212 | 2022-08-09 10:17 | 14.8248 | Oxy_02 (PSt7-10) | 2022-07-29 11:13 | default | 97.5109 | %a.s. | 27.4211 | °C | 1017 | hPa | Humid | 36.4 | 0 |  | 0 | 20.813 | 74570.7534 | 376296.5803 | 28 | 54
235225 | 2022-08-09 10:17 | 14.8417 | Oxy_02 (PSt7-10) | 2022-07-29 11:13 | default | 97.5026 | %a.s. | 27.4299 | °C | 1017 | hPa | Humid | 36.4 | 0 |  | 0 | 20.813 | 74576.3495 | 376305.203 | 28 | 54
235232 | 2022-08-09 10:17 | 14.8578 | Oxy_02 (PSt7-10) | 2022-07-29 11:13 | default | 97.5078 | %a.s. | 27.4244 | °C | 1017 | hPa | Humid | 36.4 | 0 |  | 0 | 20.813 | 74569.8237 | 376296.4458 | 28 | 54
235239 | 2022-08-09 10:17 | 14.8748 | Oxy_02 (PSt7-10) | 2022-07-29 11:13 | default | 97.4858 | %a.s. | 27.4293 | °C | 1017 | hPa | Humid | 36.4 | 0 |  | 0 | 20.815 | 74563.8535 | 376276.9175 | 28 | 54
235248 | 2022-08-09 10:17 | 14.8917 | Oxy_02 (PSt7-10) | 2022-07-29 11:13 | default | 97.5211 | %a.s. | 27.4379 | °C | 1017 | hPa | Humid | 36.4 | 0 |  | 0 | 20.81 | 74568.7712 | 376290.3047 | 28 | 54
235260 | 2022-08-09 10:17 | 14.9078 | Oxy_02 (PSt7-10) | 2022-07-29 11:13 | default | 97.4956 | %a.s. | 27.4189 | °C | 1017 | hPa | Humid | 36.4 | 0 |  | 0 | 20.815 | 74551.552 | 376275.5917 | 28 | 54
235270 | 2022-08-09 10:17 | 14.9248 | Oxy_02 (PSt7-10) | 2022-07-29 11:13 | default | 97.5195 | %a.s. | 27.4212 | °C | 1017 | hPa | Humid | 36.4 | 0 |  | 0 | 20.812 | 74558.364 | 376283.6788 | 28 | 54
235272 | 2022-08-09 10:17 | 14.9417 | Oxy_02 (PSt7-10) | 2022-07-29 11:13 | default | 97.5343 | %a.s. | 27.424 | °C | 1017 | hPa | Humid | 36.4 | 0 |  | 0 | 20.81 | 74556.9667 | 376291.4432 | 28 | 54
235287 | 2022-08-09 10:17 | 14.9578 | Oxy_02 (PSt7-10) | 2022-07-29 11:13 | default | 97.5692 | %a.s. | 27.4146 | °C | 1017 | hPa | Humid | 36.4 | 0 |  | 0 | 20.807 | 74552.408 | 376281.9188 | 28 | 54
235294 | 2022-08-09 10:17 | 14.9747 | Oxy_02 (PSt7-10) | 2022-07-29 11:13 | default | 97.5551 | %a.s. | 27.4388 | °C | 1017 | hPa | Humid | 36.4 | 0 |  | 0 | 20.806 | 74551.3792 | 376275.9605 | 28 | 54
235300 | 2022-08-09 10:17 | 14.9917 | Oxy_02 (PSt7-10) | 2022-07-29 11:13 | default | 97.5619 | %a.s. | 27.4408 | °C | 1017 | hPa | Humid | 36.4 | 0 |  | 0 | 20.805 | 74543.0228 | 376275.8518 | 28 | 54
235314 | 2022-08-09 10:17 | 15.0078 | Oxy_02 (PSt7-10) | 2022-07-29 11:13 | default | 97.5884 | %a.s. | 27.4404 | °C | 1017 | hPa | Humid | 36.4 | 0 |  | 0 | 20.802 | 74542.5113 | 376279.0949 | 28 | 54
235317 | 2022-08-09 10:17 | 15.0247 | Oxy_02 (PSt7-10) | 2022-07-29 11:13 | default | 97.5664 | %a.s. | 27.436 | °C | 1017 | hPa | Humid | 36.4 | 0 |  | 0 | 20.805 | 74539.4746 | 376271.2606 | 28 | 54
235328 | 2022-08-09 10:17 | 15.0417 | Oxy_02 (PSt7-10) | 2022-07-29 11:13 | default | 97.5624 | %a.s. | 27.431 | °C | 1017 | hPa | Humid | 36.4 | 0 |  | 0 | 20.806 | 74538.8876 | 376272.1965 | 28 | 54
235337 | 2022-08-09 10:17 | 15.0586 | Oxy_02 (PSt7-10) | 2022-07-29 11:13 | default | 97.5751 | %a.s. | 27.436 | °C | 1017 | hPa | Humid | 36.4 | 0 |  | 0 | 20.804 | 74527.8361 | 376260.8901 | 28 | 54
235344 | 2022-08-09 10:17 | 15.0747 | Oxy_02 (PSt7-10) | 2022-07-29 11:13 | default | 97.6103 | %a.s. | 27.4448 | °C | 1017 | hPa | Humid | 36.4 | 0 |  | 0 | 20.799 | 74522.043 | 376253.5607 | 28 | 54
235357 | 2022-08-09 10:17 | 15.0917 | Oxy_02 (PSt7-10) | 2022-07-29 11:13 | default | 97.578 | %a.s. | 27.4422 | °C | 1017 | hPa | Humid | 36.4 | 0 |  | 0 | 20.803 | 74522.0011 | 376261.1537 | 28 | 54
235362 | 2022-08-09 10:17 | 15.1086 | Oxy_02 (PSt7-10) | 2022-07-29 11:13 | default | 97.6062 | %a.s. | 27.4215 | °C | 1017 | hPa | Humid | 36.4 | 0 |  | 0 | 20.802 | 74520.5306 | 376254.7745 | 28 | 54
235372 | 2022-08-09 10:17 | 15.1247 | Oxy_02 (PSt7-10) | 2022-07-29 11:13 | default | 97.603 | %a.s. | 27.4157 | °C | 1017 | hPa | Humid | 36.4 | 0 |  | 0 | 20.803 | 74514.1974 | 376253.6902 | 28 | 54
235382 | 2022-08-09 10:17 | 15.1416 | Oxy_02 (PSt7-10) | 2022-07-29 11:13 | default | 97.594 | %a.s. | 27.4345 | °C | 1017 | hPa | Humid | 36.4 | 0 |  | 0 | 20.802 | 74513.3387 | 376243.1481 | 28 | 54
235389 | 2022-08-09 10:17 | 15.1586 | Oxy_02 (PSt7-10) | 2022-07-29 11:13 | default | 97.6285 | %a.s. | 27.4256 | °C | 1017 | hPa | Humid | 36.4 | 0 |  | 0 | 20.799 | 74511.4276 | 376242.2552 | 28 | 54
235400 | 2022-08-09 10:17 | 15.1747 | Oxy_02 (PSt7-10) | 2022-07-29 11:13 | default | 97.5951 | %a.s. | 27.4333 | °C | 1017 | hPa | Humid | 36.4 | 0 |  | 0 | 20.802 | 74507.1263 | 376251.8808 | 28 | 54
235410 | 2022-08-09 10:17 | 15.1916 | Oxy_02 (PSt7-10) | 2022-07-29 11:13 | default | 97.6308 | %a.s. | 27.4231 | °C | 1017 | hPa | Humid | 36.4 | 0 |  | 0 | 20.799 | 74497.6445 | 376255.2493 | 28 | 54
235419 | 2022-08-09 10:17 | 15.2085 | Oxy_02 (PSt7-10) | 2022-07-29 11:13 | default | 97.6142 | %a.s. | 27.4315 | °C | 1017 | hPa | Humid | 36.4 | 0 |  | 0 | 20.8 | 74504.9712 | 376243.6874 | 28 | 54
235430 | 2022-08-09 10:17 | 15.2246 | Oxy_02 (PSt7-10) | 2022-07-29 11:13 | default | 97.6411 | %a.s. | 27.4215 | °C | 1017 | hPa | Humid | 36.4 | 0 |  | 0 | 20.798 | 74492.3742 | 376251.3247 | 28 | 54
235436 | 2022-08-09 10:17 | 15.2415 | Oxy_02 (PSt7-10) | 2022-07-29 11:13 | default | 97.6761 | %a.s. | 27.4305 | °C | 1017 | hPa | Humid | 36.4 | 0 |  | 0 | 20.793 | 74490.4493 | 376234.1052 | 28 | 54
235446 | 2022-08-09 10:17 | 15.2585 | Oxy_02 (PSt7-10) | 2022-07-29 11:13 | default | 97.6662 | %a.s. | 27.4133 | °C | 1017 | hPa | Humid | 36.4 | 0 |  | 0 | 20.796 | 74489.5583 | 376244.1382 | 28 | 54
235457 | 2022-08-09 10:17 | 15.2746 | Oxy_02 (PSt7-10) | 2022-07-29 11:13 | default | 97.6712 | %a.s. | 27.4173 | °C | 1017 | hPa | Humid | 36.4 | 0 |  | 0 | 20.795 | 74476.3762 | 376231.8359 | 28 | 54
235462 | 2022-08-09 10:17 | 15.2915 | Oxy_02 (PSt7-10) | 2022-07-29 11:13 | default | 97.6844 | %a.s. | 27.4217 | °C | 1017 | hPa | Humid | 36.4 | 0 |  | 0 | 20.793 | 74483.1485 | 376225.5778 | 28 | 54
235473 | 2022-08-09 10:17 | 15.3085 | Oxy_02 (PSt7-10) | 2022-07-29 11:13 | default | 97.6449 | %a.s. | 27.4451 | °C | 1017 | hPa | Humid | 36.4 | 0 |  | 0 | 20.795 | 74471.6887 | 376224.4248 | 28 | 54
235484 | 2022-08-09 10:17 | 15.3246 | Oxy_02 (PSt7-10) | 2022-07-29 11:13 | default | 97.6392 | %a.s. | 27.4327 | °C | 1017 | hPa | Humid | 36.4 | 0 |  | 0 | 20.797 | 74470.9172 | 376218.3822 | 28 | 54
235488 | 2022-08-09 10:17 | 15.3415 | Oxy_02 (PSt7-10) | 2022-07-29 11:13 | default | 97.6989 | %a.s. | 27.4433 | °C | 1017 | hPa | Humid | 36.4 | 0 |  | 0 | 20.789 | 74468.0653 | 376234.9502 | 28 | 54
235497 | 2022-08-09 10:17 | 15.3585 | Oxy_02 (PSt7-10) | 2022-07-29 11:13 | default | 97.7409 | %a.s. | 27.4449 | °C | 1017 | hPa | Humid | 36.4 | 0 |  | 0 | 20.784 | 74467.0884 | 376220.4318 | 28 | 54
235505 | 2022-08-09 10:17 | 15.3746 | Oxy_02 (PSt7-10) | 2022-07-29 11:13 | default | 97.6816 | %a.s. | 27.4524 | °C | 1017 | hPa | Humid | 36.4 | 0 |  | 0 | 20.79 | 74458.1281 | 376209.7574 | 28 | 54
235522 | 2022-08-09 10:17 | 15.3915 | Oxy_02 (PSt7-10) | 2022-07-29 11:13 | default | 97.7405 | %a.s. | 27.4362 | °C | 1017 | hPa | Humid | 36.4 | 0 |  | 0 | 20.785 | 74463.9272 | 376219.6147 | 28 | 54
235528 | 2022-08-09 10:17 | 15.4084 | Oxy_02 (PSt7-10) | 2022-07-29 11:13 | default | 97.7199 | %a.s. | 27.4395 | °C | 1017 | hPa | Humid | 36.4 | 0 |  | 0 | 20.787 | 74452.9681 | 376219.6437 | 28 | 54
235532 | 2022-08-09 10:17 | 15.4245 | Oxy_02 (PSt7-10) | 2022-07-29 11:13 | default | 97.6831 | %a.s. | 27.4324 | °C | 1017 | hPa | Humid | 36.4 | 0 |  | 0 | 20.792 | 74456.4151 | 376214.5936 | 28 | 54
235546 | 2022-08-09 10:17 | 15.4415 | Oxy_02 (PSt7-10) | 2022-07-29 11:13 | default | 97.7066 | %a.s. | 27.4351 | °C | 1017 | hPa | Humid | 36.4 | 0 |  | 0 | 20.789 | 74445.9375 | 376218.4045 | 28 | 54
235558 | 2022-08-09 10:17 | 15.4584 | Oxy_02 (PSt7-10) | 2022-07-29 11:13 | default | 97.7156 | %a.s. | 27.4256 | °C | 1017 | hPa | Humid | 36.4 | 0 |  | 0 | 20.789 | 74449.9528 | 376195.6413 | 28 | 54
235566 | 2022-08-09 10:17 | 15.4745 | Oxy_02 (PSt7-10) | 2022-07-29 11:13 | default | 97.7394 | %a.s. | 27.4373 | °C | 1017 | hPa | Humid | 36.4 | 0 |  | 0 | 20.785 | 74442.073 | 376201.0864 | 28 | 54
235570 | 2022-08-09 10:17 | 15.4914 | Oxy_02 (PSt7-10) | 2022-07-29 11:13 | default | 97.7051 | %a.s. | 27.4367 | °C | 1017 | hPa | Humid | 36.4 | 0 |  | 0 | 20.789 | 74434.1492 | 376209.445 | 28 | 54
235579 | 2022-08-09 10:17 | 15.5084 | Oxy_02 (PSt7-10) | 2022-07-29 11:13 | default | 97.7555 | %a.s. | 27.4388 | °C | 1017 | hPa | Humid | 36.4 | 0 |  | 0 | 20.783 | 74434.2889 | 376203.8456 | 28 | 54
235592 | 2022-08-09 10:17 | 15.5245 | Oxy_02 (PSt7-10) | 2022-07-29 11:13 | default | 97.7558 | %a.s. | 27.4292 | °C | 1017 | hPa | Humid | 36.4 | 0 |  | 0 | 20.784 | 74435.2274 | 376192.3326 | 28 | 54
235596 | 2022-08-09 10:17 | 15.5414 | Oxy_02 (PSt7-10) | 2022-07-29 11:13 | default | 97.7152 | %a.s. | 27.4446 | °C | 1017 | hPa | Humid | 36.4 | 0 |  | 0 | 20.787 | 74431.4176 | 376184.0153 | 28 | 54
235605 | 2022-08-09 10:17 | 15.5584 | Oxy_02 (PSt7-10) | 2022-07-29 11:13 | default | 97.7229 | %a.s. | 27.4456 | °C | 1017 | hPa | Humid | 36.4 | 0 |  | 0 | 20.786 | 74430.0109 | 376176.9088 | 28 | 54
235615 | 2022-08-09 10:17 | 15.5753 | Oxy_02 (PSt7-10) | 2022-07-29 11:13 | default | 97.7225 | %a.s. | 27.4275 | °C | 1017 | hPa | Humid | 36.4 | 0 |  | 0 | 20.788 | 74429.6367 | 376188.9523 | 28 | 54
235625 | 2022-08-09 10:17 | 15.5913 | Oxy_02 (PSt7-10) | 2022-07-29 11:13 | default | 97.7516 | %a.s. | 27.4244 | °C | 1017 | hPa | Humid | 36.4 | 0 |  | 0 | 20.785 | 74430.6531 | 376191.163 | 28 | 54
235640 | 2022-08-09 10:17 | 15.6083 | Oxy_02 (PSt7-10) | 2022-07-29 11:13 | default | 97.7559 | %a.s. | 27.4199 | °C | 1017 | hPa | Humid | 36.4 | 0 |  | 0 | 20.785 | 74410.6375 | 376182.0457 | 28 | 54
235650 | 2022-08-09 10:17 | 15.6252 | Oxy_02 (PSt7-10) | 2022-07-29 11:13 | default | 97.7731 | %a.s. | 27.4478 | °C | 1017 | hPa | Humid | 36.4 | 0 |  | 0 | 20.78 | 74412.8229 | 376173.0037 | 28 | 54
235642 | 2022-08-09 10:17 | 15.6413 | Oxy_02 (PSt7-10) | 2022-07-29 11:13 | default | 97.7648 | %a.s. | 27.4566 | °C | 1017 | hPa | Humid | 36.4 | 0 |  | 0 | 20.78 | 74409.6038 | 376174.9679 | 28 | 54
235663 | 2022-08-09 10:17 | 15.6582 | Oxy_02 (PSt7-10) | 2022-07-29 11:13 | default | 97.7873 | %a.s. | 27.442 | °C | 1017 | hPa | Humid | 36.4 | 0 |  | 0 | 20.779 | 74407.9731 | 376179.6797 | 28 | 54
235673 | 2022-08-09 10:18 | 15.6751 | Oxy_02 (PSt7-10) | 2022-07-29 11:13 | default | 97.7801 | %a.s. | 27.4312 | °C | 1017 | hPa | Humid | 36.4 | 0 |  | 0 | 20.781 | 74402.2275 | 376155.5301 | 28 | 54
235683 | 2022-08-09 10:18 | 15.6912 | Oxy_02 (PSt7-10) | 2022-07-29 11:13 | default | 97.7892 | %a.s. | 27.4493 | °C | 1017 | hPa | Humid | 36.4 | 0 |  | 0 | 20.778 | 74404.8085 | 376167.0761 | 28 | 54
235688 | 2022-08-09 10:18 | 15.7083 | Oxy_02 (PSt7-10) | 2022-07-29 11:13 | default | 97.7773 | %a.s. | 27.4342 | °C | 1017 | hPa | Humid | 36.4 | 0 |  | 0 | 20.781 | 74402.8275 | 376168.1786 | 28 | 54
235702 | 2022-08-09 10:18 | 15.7252 | Oxy_02 (PSt7-10) | 2022-07-29 11:13 | default | 97.7581 | %a.s. | 27.4453 | °C | 1017 | hPa | Humid | 36.4 | 0 |  | 0 | 20.782 | 74398.7514 | 376170.0885 | 28 | 54
235705 | 2022-08-09 10:18 | 15.7413 | Oxy_02 (PSt7-10) | 2022-07-29 11:13 | default | 97.8055 | %a.s. | 27.4505 | °C | 1017 | hPa | Humid | 36.4 | 0 |  | 0 | 20.776 | 74388.3744 | 376149.5931 | 28 | 54
235716 | 2022-08-09 10:18 | 15.7582 | Oxy_02 (PSt7-10) | 2022-07-29 11:13 | default | 97.8335 | %a.s. | 27.4394 | °C | 1017 | hPa | Humid | 36.4 | 0 |  | 0 | 20.774 | 74379.9126 | 376164.4398 | 28 | 54
235724 | 2022-08-09 10:18 | 15.7752 | Oxy_02 (PSt7-10) | 2022-07-29 11:13 | default | 97.8482 | %a.s. | 27.4331 | °C | 1017 | hPa | Humid | 36.4 | 0 |  | 0 | 20.773 | 74376.5935 | 376150.2156 | 28 | 54
235734 | 2022-08-09 10:18 | 15.7913 | Oxy_02 (PSt7-10) | 2022-07-29 11:13 | default | 97.8379 | %a.s. | 27.4255 | °C | 1017 | hPa | Humid | 36.4 | 0 |  | 0 | 20.775 | 74373.2435 | 376154.3503 | 28 | 54
235741 | 2022-08-09 10:18 | 15.8082 | Oxy_02 (PSt7-10) | 2022-07-29 11:13 | default | 97.8178 | %a.s. | 27.4282 | °C | 1017 | hPa | Humid | 36.4 | 0 |  | 0 | 20.777 | 74377.7226 | 376166.5649 | 28 | 54
235752 | 2022-08-09 10:18 | 15.8252 | Oxy_02 (PSt7-10) | 2022-07-29 11:13 | default | 97.8246 | %a.s. | 27.4302 | °C | 1017 | hPa | Humid | 36.4 | 0 |  | 0 | 20.776 | 74368.096 | 376144.4366 | 28 | 54
235761 | 2022-08-09 10:18 | 15.8413 | Oxy_02 (PSt7-10) | 2022-07-29 11:13 | default | 97.8303 | %a.s. | 27.4243 | °C | 1017 | hPa | Humid | 36.4 | 0 |  | 0 | 20.776 | 74363.1064 | 376144.0478 | 28 | 54
235768 | 2022-08-09 10:18 | 15.8582 | Oxy_02 (PSt7-10) | 2022-07-29 11:13 | default | 97.7971 | %a.s. | 27.4409 | °C | 1017 | hPa | Humid | 36.4 | 0 |  | 0 | 20.778 | 74359.2094 | 376145.9334 | 28 | 54
235783 | 2022-08-09 10:18 | 15.8751 | Oxy_02 (PSt7-10) | 2022-07-29 11:13 | default | 97.8368 | %a.s. | 27.4359 | °C | 1017 | hPa | Humid | 36.4 | 0 |  | 0 | 20.774 | 74352.6128 | 376141.9278 | 28 | 54
235790 | 2022-08-09 10:18 | 15.8912 | Oxy_02 (PSt7-10) | 2022-07-29 11:13 | default | 97.8434 | %a.s. | 27.4381 | °C | 1017 | hPa | Humid | 36.4 | 0 |  | 0 | 20.773 | 74353.3435 | 376121.1473 | 28 | 54
235797 | 2022-08-09 10:18 | 15.9082 | Oxy_02 (PSt7-10) | 2022-07-29 11:13 | default | 97.8459 | %a.s. | 27.4448 | °C | 1017 | hPa | Humid | 36.4 | 0 |  | 0 | 20.772 | 74349.9653 | 376131.3699 | 28 | 54
235805 | 2022-08-09 10:18 | 15.9252 | Oxy_02 (PSt7-10) | 2022-07-29 11:13 | default | 97.8346 | %a.s. | 27.4382 | °C | 1017 | hPa | Humid | 36.4 | 0 |  | 0 | 20.774 | 74352.8397 | 376136.265 | 28 | 54
235816 | 2022-08-09 10:18 | 15.9413 | Oxy_02 (PSt7-10) | 2022-07-29 11:13 | default | 97.8929 | %a.s. | 27.4505 | °C | 1017 | hPa | Humid | 36.4 | 0 |  | 0 | 20.766 | 74337.7693 | 376107.1145 | 28 | 54
235821 | 2022-08-09 10:18 | 15.9583 | Oxy_02 (PSt7-10) | 2022-07-29 11:13 | default | 97.8974 | %a.s. | 27.4272 | °C | 1017 | hPa | Humid | 36.4 | 0 |  | 0 | 20.768 | 74347.1774 | 376112.5644 | 28 | 54
235833 | 2022-08-09 10:18 | 15.9752 | Oxy_02 (PSt7-10) | 2022-07-29 11:13 | default | 97.8969 | %a.s. | 27.437 | °C | 1017 | hPa | Humid | 36.4 | 0 |  | 0 | 20.767 | 74339.387 | 376115.6876 | 28 | 54
235843 | 2022-08-09 10:18 | 15.9913 | Oxy_02 (PSt7-10) | 2022-07-29 11:13 | default | 97.8772 | %a.s. | 27.4393 | °C | 1017 | hPa | Humid | 36.4 | 0 |  | 0 | 20.769 | 74334.8015 | 376115.8485 | 28 | 54
235851 | 2022-08-09 10:18 | 16.0082 | Oxy_02 (PSt7-10) | 2022-07-29 11:13 | default | 97.8884 | %a.s. | 27.4368 | °C | 1017 | hPa | Humid | 36.4 | 0 |  | 0 | 20.768 | 74334.5679 | 376108.0104 | 28 | 54
235860 | 2022-08-09 10:18 | 16.0252 | Oxy_02 (PSt7-10) | 2022-07-29 11:13 | default | 97.8575 | %a.s. | 27.4417 | °C | 1017 | hPa | Humid | 36.4 | 0 |  | 0 | 20.771 | 74340.982 | 376102.8555 | 28 | 54
235865 | 2022-08-09 10:18 | 16.0412 | Oxy_02 (PSt7-10) | 2022-07-29 11:13 | default | 97.9203 | %a.s. | 27.4492 | °C | 1017 | hPa | Humid | 36.4 | 0 |  | 0 | 20.763 | 74330.8269 | 376099.7021 | 28 | 54
235878 | 2022-08-09 10:18 | 16.0581 | Oxy_02 (PSt7-10) | 2022-07-29 11:13 | default | 97.9454 | %a.s. | 27.4319 | °C | 1017 | hPa | Humid | 36.4 | 0 |  | 0 | 20.762 | 74323.1742 | 376093.5227 | 28 | 54
235885 | 2022-08-09 10:18 | 16.0751 | Oxy_02 (PSt7-10) | 2022-07-29 11:13 | default | 97.9697 | %a.s. | 27.434 | °C | 1017 | hPa | Humid | 36.4 | 0 |  | 0 | 20.759 | 74319.8597 | 376087.1401 | 28 | 54
235892 | 2022-08-09 10:18 | 16.0912 | Oxy_02 (PSt7-10) | 2022-07-29 11:13 | default | 97.9396 | %a.s. | 27.4381 | °C | 1017 | hPa | Humid | 36.4 | 0 |  | 0 | 20.762 | 74314.8757 | 376080.4079 | 28 | 54
235902 | 2022-08-09 10:18 | 16.1081 | Oxy_02 (PSt7-10) | 2022-07-29 11:13 | default | 97.9396 | %a.s. | 27.438 | °C | 1017 | hPa | Humid | 36.4 | 0 |  | 0 | 20.762 | 74302.9058 | 376077.1413 | 28 | 54
235912 | 2022-08-09 10:18 | 16.125 | Oxy_02 (PSt7-10) | 2022-07-29 11:13 | default | 97.9506 | %a.s. | 27.4357 | °C | 1017 | hPa | Humid | 36.4 | 0 |  | 0 | 20.761 | 74309.996 | 376093.1829 | 28 | 54
235919 | 2022-08-09 10:18 | 16.1412 | Oxy_02 (PSt7-10) | 2022-07-29 11:13 | default | 97.9897 | %a.s. | 27.4313 | °C | 1017 | hPa | Humid | 36.4 | 0 |  | 0 | 20.757 | 74295.5824 | 376087.3598 | 28 | 54
235929 | 2022-08-09 10:18 | 16.1581 | Oxy_02 (PSt7-10) | 2022-07-29 11:13 | default | 97.9357 | %a.s. | 27.4329 | °C | 1017 | hPa | Humid | 36.4 | 0 |  | 0 | 20.763 | 74290.6498 | 376080.9464 | 28 | 54
235938 | 2022-08-09 10:18 | 16.1751 | Oxy_02 (PSt7-10) | 2022-07-29 11:13 | default | 97.9735 | %a.s. | 27.43 | °C | 1017 | hPa | Humid | 36.4 | 0 |  | 0 | 20.759 | 74295.9122 | 376076.4539 | 28 | 54
235946 | 2022-08-09 10:18 | 16.1911 | Oxy_02 (PSt7-10) | 2022-07-29 11:13 | default | 97.9532 | %a.s. | 27.4422 | °C | 1017 | hPa | Humid | 36.4 | 0 |  | 0 | 20.76 | 74282.2433 | 376061.8098 | 28 | 54
235959 | 2022-08-09 10:18 | 16.2081 | Oxy_02 (PSt7-10) | 2022-07-29 11:13 | default | 97.9698 | %a.s. | 27.4431 | °C | 1017 | hPa | Humid | 36.4 | 0 |  | 0 | 20.758 | 74284.9479 | 376067.7822 | 28 | 54
235968 | 2022-08-09 10:18 | 16.225 | Oxy_02 (PSt7-10) | 2022-07-29 11:13 | default | 97.9502 | %a.s. | 27.4269 | °C | 1017 | hPa | Humid | 36.4 | 0 |  | 0 | 20.762 | 74277.5339 | 376054.3551 | 28 | 54
235973 | 2022-08-09 10:18 | 16.2411 | Oxy_02 (PSt7-10) | 2022-07-29 11:13 | default | 98.0248 | %a.s. | 27.4312 | °C | 1017 | hPa | Humid | 36.4 | 0 |  | 0 | 20.753 | 74285.5183 | 376061.0531 | 28 | 54
235985 | 2022-08-09 10:18 | 16.2581 | Oxy_02 (PSt7-10) | 2022-07-29 11:13 | default | 97.9778 | %a.s. | 27.4532 | °C | 1017 | hPa | Humid | 36.4 | 0 |  | 0 | 20.756 | 74272.9514 | 376060.954 | 28 | 54
235995 | 2022-08-09 10:18 | 16.275 | Oxy_02 (PSt7-10) | 2022-07-29 11:13 | default | 97.9974 | %a.s. | 27.451 | °C | 1017 | hPa | Humid | 36.4 | 0 |  | 0 | 20.754 | 74273.0781 | 376051.7432 | 28 | 54
236000 | 2022-08-09 10:18 | 16.2911 | Oxy_02 (PSt7-10) | 2022-07-29 11:13 | default | 97.9497 | %a.s. | 27.4551 | °C | 1017 | hPa | Humid | 36.4 | 0 |  | 0 | 20.759 | 74263.673 | 376038.848 | 28 | 54
236011 | 2022-08-09 10:18 | 16.308 | Oxy_02 (PSt7-10) | 2022-07-29 11:13 | default | 98.0464 | %a.s. | 27.4269 | °C | 1017 | hPa | Humid | 36.4 | 0 |  | 0 | 20.751 | 74260.8162 | 376037.0678 | 28 | 54
236020 | 2022-08-09 10:18 | 16.325 | Oxy_02 (PSt7-10) | 2022-07-29 11:13 | default | 97.9831 | %a.s. | 27.4568 | °C | 1017 | hPa | Humid | 36.4 | 0 |  | 0 | 20.755 | 74264.6914 | 376037.6487 | 28 | 54
236028 | 2022-08-09 10:18 | 16.3419 | Oxy_02 (PSt7-10) | 2022-07-29 11:13 | default | 98.0101 | %a.s. | 27.4468 | °C | 1017 | hPa | Humid | 36.4 | 0 |  | 0 | 20.753 | 74257.1772 | 376038.7714 | 28 | 54
236041 | 2022-08-09 10:18 | 16.358 | Oxy_02 (PSt7-10) | 2022-07-29 11:13 | default | 98.0389 | %a.s. | 27.4441 | °C | 1017 | hPa | Humid | 36.4 | 0 |  | 0 | 20.75 | 74249.5188 | 376038.6324 | 28 | 54
236046 | 2022-08-09 10:18 | 16.375 | Oxy_02 (PSt7-10) | 2022-07-29 11:13 | default | 98.0755 | %a.s. | 27.424 | °C | 1017 | hPa | Humid | 36.4 | 0 |  | 0 | 20.748 | 74255.7445 | 376044.9511 | 28 | 54
236058 | 2022-08-09 10:18 | 16.3919 | Oxy_02 (PSt7-10) | 2022-07-29 11:13 | default | 98.0784 | %a.s. | 27.4301 | °C | 1017 | hPa | Humid | 36.4 | 0 |  | 0 | 20.747 | 74245.237 | 376037.5311 | 28 | 54
236066 | 2022-08-09 10:18 | 16.408 | Oxy_02 (PSt7-10) | 2022-07-29 11:13 | default | 98.0675 | %a.s. | 27.4416 | °C | 1017 | hPa | Humid | 36.4 | 0 |  | 0 | 20.747 | 74235.2096 | 376039.7208 | 28 | 54
236080 | 2022-08-09 10:18 | 16.425 | Oxy_02 (PSt7-10) | 2022-07-29 11:13 | default | 98.0902 | %a.s. | 27.4362 | °C | 1017 | hPa | Humid | 36.4 | 0 |  | 0 | 20.745 | 74237.3089 | 376027.0034 | 28 | 54
236082 | 2022-08-09 10:18 | 16.4419 | Oxy_02 (PSt7-10) | 2022-07-29 11:13 | default | 98.0713 | %a.s. | 27.4561 | °C | 1017 | hPa | Humid | 36.4 | 0 |  | 0 | 20.745 | 74227.1693 | 376029.8962 | 28 | 54
236092 | 2022-08-09 10:18 | 16.458 | Oxy_02 (PSt7-10) | 2022-07-29 11:13 | default | 98.0579 | %a.s. | 27.4425 | °C | 1017 | hPa | Humid | 36.4 | 0 |  | 0 | 20.748 | 74229.6329 | 376012.1007 | 28 | 54
236103 | 2022-08-09 10:18 | 16.475 | Oxy_02 (PSt7-10) | 2022-07-29 11:13 | default | 98.116 | %a.s. | 27.4459 | °C | 1017 | hPa | Humid | 36.4 | 0 |  | 0 | 20.741 | 74217.8991 | 376030.9417 | 28 | 54
236115 | 2022-08-09 10:18 | 16.4911 | Oxy_02 (PSt7-10) | 2022-07-29 11:13 | default | 98.0978 | %a.s. | 27.4467 | °C | 1017 | hPa | Humid | 36.4 | 0 |  | 0 | 20.743 | 74215.7487 | 376015.6862 | 28 | 54
236120 | 2022-08-09 10:18 | 16.508 | Oxy_02 (PSt7-10) | 2022-07-29 11:13 | default | 98.1216 | %a.s. | 27.4493 | °C | 1017 | hPa | Humid | 36.4 | 0 |  | 0 | 20.74 | 74222.9477 | 376026.1639 | 28 | 54
236134 | 2022-08-09 10:18 | 16.525 | Oxy_02 (PSt7-10) | 2022-07-29 11:13 | default | 98.1163 | %a.s. | 27.4363 | °C | 1017 | hPa | Humid | 36.4 | 0 |  | 0 | 20.742 | 74216.029 | 376021.5368 | 28 | 54
236136 | 2022-08-09 10:18 | 16.5419 | Oxy_02 (PSt7-10) | 2022-07-29 11:13 | default | 98.1316 | %a.s. | 27.4295 | °C | 1017 | hPa | Humid | 36.4 | 0 |  | 0 | 20.741 | 74215.8335 | 376031.0214 | 28 | 54
236149 | 2022-08-09 10:18 | 16.5581 | Oxy_02 (PSt7-10) | 2022-07-29 11:13 | default | 98.0984 | %a.s. | 27.4368 | °C | 1017 | hPa | Humid | 36.4 | 0 |  | 0 | 20.744 | 74208.9545 | 376012.6893 | 28 | 54
236154 | 2022-08-09 10:18 | 16.5749 | Oxy_02 (PSt7-10) | 2022-07-29 11:13 | default | 98.1612 | %a.s. | 27.4352 | °C | 1017 | hPa | Humid | 36.4 | 0 |  | 0 | 20.737 | 74205.1155 | 376014.6175 | 28 | 54
236172 | 2022-08-09 10:18 | 16.5919 | Oxy_02 (PSt7-10) | 2022-07-29 11:13 | default | 98.0857 | %a.s. | 27.4594 | °C | 1017 | hPa | Humid | 36.4 | 0 |  | 0 | 20.743 | 74194.0347 | 376029.3906 | 28 | 54
236165 | 2022-08-09 10:18 | 16.608 | Oxy_02 (PSt7-10) | 2022-07-29 11:13 | default | 98.1718 | %a.s. | 27.4426 | °C | 1017 | hPa | Humid | 36.4 | 0 |  | 0 | 20.735 | 74197.9187 | 376014.2593 | 28 | 54
236183 | 2022-08-09 10:18 | 16.6249 | Oxy_02 (PSt7-10) | 2022-07-29 11:13 | default | 98.1309 | %a.s. | 27.4487 | °C | 1017 | hPa | Humid | 36.4 | 0 |  | 0 | 20.739 | 74197.1455 | 376011.1764 | 28 | 54
236190 | 2022-08-09 10:18 | 16.6419 | Oxy_02 (PSt7-10) | 2022-07-29 11:13 | default | 98.1359 | %a.s. | 27.4526 | °C | 1017 | hPa | Humid | 36.4 | 0 |  | 0 | 20.738 | 74193.6452 | 376010.4603 | 28 | 54
236203 | 2022-08-09 10:18 | 16.6579 | Oxy_02 (PSt7-10) | 2022-07-29 11:13 | default | 98.1024 | %a.s. | 27.4418 | °C | 1017 | hPa | Humid | 36.4 | 0 |  | 0 | 20.743 | 74182.0103 | 376015.4042 | 28 | 54
236211 | 2022-08-09 10:19 | 16.6749 | Oxy_02 (PSt7-10) | 2022-07-29 11:13 | default | 98.1412 | %a.s. | 27.4378 | °C | 1017 | hPa | Humid | 36.4 | 0 |  | 0 | 20.739 | 74191.0751 | 376019.0405 | 28 | 54
236217 | 2022-08-09 10:19 | 16.6918 | Oxy_02 (PSt7-10) | 2022-07-29 11:13 | default | 98.2057 | %a.s. | 27.4531 | °C | 1017 | hPa | Humid | 36.4 | 0 |  | 0 | 20.73 | 74183.8143 | 376011.5003 | 28 | 54
236228 | 2022-08-09 10:19 | 16.7079 | Oxy_02 (PSt7-10) | 2022-07-29 11:13 | default | 98.1511 | %a.s. | 27.4274 | °C | 1017 | hPa | Humid | 36.4 | 0 |  | 0 | 20.739 | 74184.1207 | 376013.033 | 28 | 54
236237 | 2022-08-09 10:19 | 16.7249 | Oxy_02 (PSt7-10) | 2022-07-29 11:13 | default | 98.1264 | %a.s. | 27.4534 | °C | 1017 | hPa | Humid | 36.4 | 0 |  | 0 | 20.739 | 74176.8858 | 376000.7591 | 28 | 54
236247 | 2022-08-09 10:19 | 16.7418 | Oxy_02 (PSt7-10) | 2022-07-29 11:13 | default | 98.171 | %a.s. | 27.4526 | °C | 1017 | hPa | Humid | 36.4 | 0 |  | 0 | 20.734 | 74174.3928 | 376003.536 | 28 | 54
236259 | 2022-08-09 10:19 | 16.7579 | Oxy_02 (PSt7-10) | 2022-07-29 11:13 | default | 98.1927 | %a.s. | 27.4483 | °C | 1017 | hPa | Humid | 36.4 | 0 |  | 0 | 20.732 | 74172.7523 | 375995.152 | 28 | 54
236266 | 2022-08-09 10:19 | 16.7748 | Oxy_02 (PSt7-10) | 2022-07-29 11:13 | default | 98.1795 | %a.s. | 27.4437 | °C | 1017 | hPa | Humid | 36.4 | 0 |  | 0 | 20.734 | 74171.5992 | 375996.3619 | 28 | 54
236272 | 2022-08-09 10:19 | 16.7918 | Oxy_02 (PSt7-10) | 2022-07-29 11:13 | default | 98.1564 | %a.s. | 27.4403 | °C | 1017 | hPa | Humid | 36.4 | 0 |  | 0 | 20.737 | 74170.9588 | 376008.3144 | 28 | 54
236286 | 2022-08-09 10:19 | 16.8079 | Oxy_02 (PSt7-10) | 2022-07-29 11:13 | default | 98.2209 | %a.s. | 27.4371 | °C | 1017 | hPa | Humid | 36.4 | 0 |  | 0 | 20.73 | 74160.3145 | 375990.7022 | 28 | 54
236289 | 2022-08-09 10:19 | 16.8248 | Oxy_02 (PSt7-10) | 2022-07-29 11:13 | default | 98.1859 | %a.s. | 27.437 | °C | 1017 | hPa | Humid | 36.4 | 0 |  | 0 | 20.734 | 74162.9995 | 375995.4138 | 28 | 54
236298 | 2022-08-09 10:19 | 16.8417 | Oxy_02 (PSt7-10) | 2022-07-29 11:13 | default | 98.193 | %a.s. | 27.4387 | °C | 1017 | hPa | Humid | 36.4 | 0 |  | 0 | 20.733 | 74160.733 | 375988.47 | 28 | 54
236311 | 2022-08-09 10:19 | 16.8579 | Oxy_02 (PSt7-10) | 2022-07-29 11:13 | default | 98.1997 | %a.s. | 27.4409 | °C | 1017 | hPa | Humid | 36.4 | 0 |  | 0 | 20.732 | 74152.2929 | 375991.8916 | 28 | 54
236317 | 2022-08-09 10:19 | 16.8748 | Oxy_02 (PSt7-10) | 2022-07-29 11:13 | default | 98.1821 | %a.s. | 27.4502 | °C | 1017 | hPa | Humid | 36.4 | 0 |  | 0 | 20.733 | 74148.3659 | 375977.4724 | 28 | 54
236328 | 2022-08-09 10:19 | 16.8918 | Oxy_02 (PSt7-10) | 2022-07-29 11:13 | default | 98.1937 | %a.s. | 27.4565 | °C | 1017 | hPa | Humid | 36.4 | 0 |  | 0 | 20.731 | 74153.9009 | 375972.0323 | 28 | 54
236333 | 2022-08-09 10:19 | 16.9079 | Oxy_02 (PSt7-10) | 2022-07-29 11:13 | default | 98.1827 | %a.s. | 27.4681 | °C | 1017 | hPa | Humid | 36.4 | 0 |  | 0 | 20.731 | 74151.6502 | 375972.2993 | 28 | 54
236346 | 2022-08-09 10:19 | 16.9248 | Oxy_02 (PSt7-10) | 2022-07-29 11:13 | default | 98.1894 | %a.s. | 27.4518 | °C | 1017 | hPa | Humid | 36.4 | 0 |  | 0 | 20.732 | 74142.4214 | 375971.0103 | 28 | 54
236354 | 2022-08-09 10:19 | 16.9417 | Oxy_02 (PSt7-10) | 2022-07-29 11:13 | default | 98.238 | %a.s. | 27.4468 | °C | 1017 | hPa | Humid | 36.4 | 0 |  | 0 | 20.727 | 74135.8096 | 375965.6067 | 28 | 54
236360 | 2022-08-09 10:19 | 16.9578 | Oxy_02 (PSt7-10) | 2022-07-29 11:13 | default | 98.2429 | %a.s. | 27.4416 | °C | 1017 | hPa | Humid | 36.4 | 0 |  | 0 | 20.727 | 74132.3929 | 375961.9058 | 28 | 54
236373 | 2022-08-09 10:19 | 16.9748 | Oxy_02 (PSt7-10) | 2022-07-29 11:13 | default | 98.2031 | %a.s. | 27.4465 | °C | 1017 | hPa | Humid | 36.4 | 0 |  | 0 | 20.731 | 74125.1825 | 375964.8543 | 28 | 54
236379 | 2022-08-09 10:19 | 16.9917 | Oxy_02 (PSt7-10) | 2022-07-29 11:13 | default | 98.2469 | %a.s. | 27.4559 | °C | 1017 | hPa | Humid | 36.4 | 0 |  | 0 | 20.725 | 74128.1481 | 375965.682 | 28 | 54
236394 | 2022-08-09 10:19 | 17.0078 | Oxy_02 (PSt7-10) | 2022-07-29 11:13 | default | 98.2554 | %a.s. | 27.4377 | °C | 1017 | hPa | Humid | 36.4 | 0 |  | 0 | 20.726 | 74122.2775 | 375938.3538 | 28 | 54
236398 | 2022-08-09 10:19 | 17.0247 | Oxy_02 (PSt7-10) | 2022-07-29 11:13 | default | 98.2415 | %a.s. | 27.4431 | °C | 1017 | hPa | Humid | 36.4 | 0 |  | 0 | 20.727 | 74121.8022 | 375957.2552 | 28 | 54
236413 | 2022-08-09 10:19 | 17.0417 | Oxy_02 (PSt7-10) | 2022-07-29 11:13 | default | 98.2913 | %a.s. | 27.4462 | °C | 1017 | hPa | Humid | 36.4 | 0 |  | 0 | 20.721 | 74118.6823 | 375960.1321 | 28 | 54
236417 | 2022-08-09 10:19 | 17.0586 | Oxy_02 (PSt7-10) | 2022-07-29 11:13 | default | 98.2809 | %a.s. | 27.4478 | °C | 1017 | hPa | Humid | 36.4 | 0 |  | 0 | 20.722 | 74117.344 | 375937.206 | 28 | 54
236430 | 2022-08-09 10:19 | 17.0747 | Oxy_02 (PSt7-10) | 2022-07-29 11:13 | default | 98.2635 | %a.s. | 27.4662 | °C | 1017 | hPa | Humid | 36.4 | 0 |  | 0 | 20.722 | 74107.4894 | 375945.0102 | 28 | 54
236433 | 2022-08-09 10:19 | 17.0916 | Oxy_02 (PSt7-10) | 2022-07-29 11:13 | default | 98.2905 | %a.s. | 27.447 | °C | 1017 | hPa | Humid | 36.4 | 0 |  | 0 | 20.721 | 74111.1979 | 375937.608 | 28 | 54
236447 | 2022-08-09 10:19 | 17.1085 | Oxy_02 (PSt7-10) | 2022-07-29 11:13 | default | 98.296 | %a.s. | 27.4319 | °C | 1017 | hPa | Humid | 36.4 | 0 |  | 0 | 20.722 | 74109.8859 | 375935.8081 | 28 | 54
236453 | 2022-08-09 10:19 | 17.1247 | Oxy_02 (PSt7-10) | 2022-07-29 11:13 | default | 98.2501 | %a.s. | 27.4525 | °C | 1017 | hPa | Humid | 36.4 | 0 |  | 0 | 20.725 | 74101.1031 | 375930.9839 | 28 | 54
236465 | 2022-08-09 10:19 | 17.1416 | Oxy_02 (PSt7-10) | 2022-07-29 11:13 | default | 98.3089 | %a.s. | 27.4462 | °C | 1017 | hPa | Humid | 36.4 | 0 |  | 0 | 20.719 | 74099.5051 | 375919.7325 | 28 | 54
236471 | 2022-08-09 10:19 | 17.1585 | Oxy_02 (PSt7-10) | 2022-07-29 11:13 | default | 98.2439 | %a.s. | 27.4406 | °C | 1017 | hPa | Humid | 36.4 | 0 |  | 0 | 20.727 | 74097.7489 | 375929.9507 | 28 | 54
236480 | 2022-08-09 10:19 | 17.1746 | Oxy_02 (PSt7-10) | 2022-07-29 11:13 | default | 98.3015 | %a.s. | 27.4446 | °C | 1017 | hPa | Humid | 36.4 | 0 |  | 0 | 20.72 | 74094.8655 | 375920.9664 | 28 | 54
236491 | 2022-08-09 10:19 | 17.1915 | Oxy_02 (PSt7-10) | 2022-07-29 11:13 | default | 98.3546 | %a.s. | 27.435 | °C | 1017 | hPa | Humid | 36.4 | 0 |  | 0 | 20.715 | 74087.4508 | 375922.2831 | 28 | 54
236499 | 2022-08-09 10:19 | 17.2085 | Oxy_02 (PSt7-10) | 2022-07-29 11:13 | default | 98.2976 | %a.s. | 27.458 | °C | 1017 | hPa | Humid | 36.4 | 0 |  | 0 | 20.719 | 74079.5432 | 375916.6991 | 28 | 54
236507 | 2022-08-09 10:19 | 17.2245 | Oxy_02 (PSt7-10) | 2022-07-29 11:13 | default | 98.331 | %a.s. | 27.4692 | °C | 1017 | hPa | Humid | 36.4 | 0 |  | 0 | 20.714 | 74078.0879 | 375913.6309 | 28 | 54
236516 | 2022-08-09 10:19 | 17.2415 | Oxy_02 (PSt7-10) | 2022-07-29 11:13 | default | 98.3549 | %a.s. | 27.4625 | °C | 1017 | hPa | Humid | 36.4 | 0 |  | 0 | 20.712 | 74072.9216 | 375920.9516 | 28 | 54
236526 | 2022-08-09 10:19 | 17.2584 | Oxy_02 (PSt7-10) | 2022-07-29 11:13 | default | 98.3149 | %a.s. | 27.449 | °C | 1017 | hPa | Humid | 36.4 | 0 |  | 0 | 20.718 | 74074.6982 | 375929.7953 | 28 | 54
236536 | 2022-08-09 10:19 | 17.2745 | Oxy_02 (PSt7-10) | 2022-07-29 11:13 | default | 98.3508 | %a.s. | 27.4483 | °C | 1017 | hPa | Humid | 36.4 | 0 |  | 0 | 20.714 | 74075.4605 | 375927.3237 | 28 | 54
236543 | 2022-08-09 10:19 | 17.2915 | Oxy_02 (PSt7-10) | 2022-07-29 11:13 | default | 98.3415 | %a.s. | 27.4488 | °C | 1017 | hPa | Humid | 36.4 | 0 |  | 0 | 20.715 | 74073.735 | 375935.5043 | 28 | 54
236550 | 2022-08-09 10:19 | 17.3084 | Oxy_02 (PSt7-10) | 2022-07-29 11:13 | default | 98.3502 | %a.s. | 27.4489 | °C | 1017 | hPa | Humid | 36.4 | 0 |  | 0 | 20.714 | 74076.7615 | 375927.847 | 28 | 54
236563 | 2022-08-09 10:19 | 17.3245 | Oxy_02 (PSt7-10) | 2022-07-29 11:13 | default | 98.3798 | %a.s. | 27.4548 | °C | 1017 | hPa | Humid | 36.4 | 0 |  | 0 | 20.71 | 74069.6161 | 375923.5136 | 28 | 54
236573 | 2022-08-09 10:19 | 17.3415 | Oxy_02 (PSt7-10) | 2022-07-29 11:13 | default | 98.3751 | %a.s. | 27.4505 | °C | 1017 | hPa | Humid | 36.4 | 0 |  | 0 | 20.711 | 74065.4422 | 375919.1501 | 28 | 54
236578 | 2022-08-09 10:19 | 17.3584 | Oxy_02 (PSt7-10) | 2022-07-29 11:13 | default | 98.3618 | %a.s. | 27.446 | °C | 1017 | hPa | Humid | 36.4 | 0 |  | 0 | 20.713 | 74071.0141 | 375926.2578 | 28 | 54
236592 | 2022-08-09 10:19 | 17.3745 | Oxy_02 (PSt7-10) | 2022-07-29 11:13 | default | 98.3768 | %a.s. | 27.4672 | °C | 1017 | hPa | Humid | 36.4 | 0 |  | 0 | 20.709 | 74060.4227 | 375918.8807 | 28 | 54
236598 | 2022-08-09 10:19 | 17.3914 | Oxy_02 (PSt7-10) | 2022-07-29 11:13 | default | 98.3405 | %a.s. | 27.4591 | °C | 1017 | hPa | Humid | 36.4 | 0 |  | 0 | 20.714 | 74056.107 | 375923.5262 | 28 | 54
236605 | 2022-08-09 10:19 | 17.4084 | Oxy_02 (PSt7-10) | 2022-07-29 11:13 | default | 98.3727 | %a.s. | 27.453 | °C | 1017 | hPa | Humid | 36.4 | 0 |  | 0 | 20.711 | 74056.9079 | 375915.922 | 28 | 54
236617 | 2022-08-09 10:19 | 17.4245 | Oxy_02 (PSt7-10) | 2022-07-29 11:13 | default | 98.3567 | %a.s. | 27.4513 | °C | 1017 | hPa | Humid | 36.4 | 0 |  | 0 | 20.713 | 74053.1734 | 375918.8815 | 28 | 54
236622 | 2022-08-09 10:19 | 17.4414 | Oxy_02 (PSt7-10) | 2022-07-29 11:13 | default | 98.3528 | %a.s. | 27.4462 | °C | 1017 | hPa | Humid | 36.4 | 0 |  | 0 | 20.714 | 74057.8334 | 375928.9781 | 28 | 54
236634 | 2022-08-09 10:19 | 17.4584 | Oxy_02 (PSt7-10) | 2022-07-29 11:13 | default | 98.3651 | %a.s. | 27.4517 | °C | 1017 | hPa | Humid | 36.4 | 0 |  | 0 | 20.712 | 74045.8603 | 375919.4514 | 28 | 54
236644 | 2022-08-09 10:19 | 17.4744 | Oxy_02 (PSt7-10) | 2022-07-29 11:13 | default | 98.4508 | %a.s. | 27.4449 | °C | 1017 | hPa | Humid | 36.4 | 0 |  | 0 | 20.703 | 74043.3333 | 375915.3789 | 28 | 54
236656 | 2022-08-09 10:19 | 17.4914 | Oxy_02 (PSt7-10) | 2022-07-29 11:13 | default | 98.4258 | %a.s. | 27.4526 | °C | 1017 | hPa | Humid | 36.4 | 0 |  | 0 | 20.705 | 74036.5628 | 375910.0727 | 28 | 54
236660 | 2022-08-09 10:19 | 17.5083 | Oxy_02 (PSt7-10) | 2022-07-29 11:13 | default | 98.3483 | %a.s. | 27.4602 | °C | 1017 | hPa | Humid | 36.4 | 0 |  | 0 | 20.713 | 74043.5274 | 375902.2577 | 28 | 54
236674 | 2022-08-09 10:19 | 17.5253 | Oxy_02 (PSt7-10) | 2022-07-29 11:13 | default | 98.4028 | %a.s. | 27.4399 | °C | 1017 | hPa | Humid | 36.4 | 0 |  | 0 | 20.709 | 74035.7685 | 375919.4024 | 28 | 54
236679 | 2022-08-09 10:19 | 17.5414 | Oxy_02 (PSt7-10) | 2022-07-29 11:13 | default | 98.3919 | %a.s. | 27.4698 | °C | 1017 | hPa | Humid | 36.4 | 0 |  | 0 | 20.707 | 74025.0431 | 375904.3518 | 28 | 54
236696 | 2022-08-09 10:19 | 17.5583 | Oxy_02 (PSt7-10) | 2022-07-29 11:13 | default | 98.4186 | %a.s. | 27.4602 | °C | 1017 | hPa | Humid | 36.4 | 0 |  | 0 | 20.705 | 74028.5075 | 375908.4937 | 28 | 54
236697 | 2022-08-09 10:19 | 17.5752 | Oxy_02 (PSt7-10) | 2022-07-29 11:13 | default | 98.4147 | %a.s. | 27.4458 | °C | 1017 | hPa | Humid | 36.4 | 0 |  | 0 | 20.707 | 74021.1731 | 375911.1332 | 28 | 54
236710 | 2022-08-09 10:19 | 17.5913 | Oxy_02 (PSt7-10) | 2022-07-29 11:13 | default | 98.4416 | %a.s. | 27.4546 | °C | 1017 | hPa | Humid | 36.4 | 0 |  | 0 | 20.703 | 74019.4083 | 375903.1134 | 28 | 54
236716 | 2022-08-09 10:19 | 17.6082 | Oxy_02 (PSt7-10) | 2022-07-29 11:13 | default | 98.4394 | %a.s. | 27.4569 | °C | 1017 | hPa | Humid | 36.4 | 0 |  | 0 | 20.703 | 74017.4662 | 375908.7665 | 28 | 54
236722 | 2022-08-09 10:19 | 17.6252 | Oxy_02 (PSt7-10) | 2022-07-29 11:13 | default | 98.4072 | %a.s. | 27.4537 | °C | 1017 | hPa | Humid | 36.4 | 0 |  | 0 | 20.707 | 74016.344 | 375900.8552 | 28 | 54
236732 | 2022-08-09 10:19 | 17.6413 | Oxy_02 (PSt7-10) | 2022-07-29 11:13 | default | 98.4608 | %a.s. | 27.4714 | °C | 1017 | hPa | Humid | 36.4 | 0 |  | 0 | 20.699 | 74008.439 | 375909.8168 | 28 | 54
236740 | 2022-08-09 10:19 | 17.6582 | Oxy_02 (PSt7-10) | 2022-07-29 11:13 | default | 98.3816 | %a.s. | 27.4529 | °C | 1017 | hPa | Humid | 36.4 | 0 |  | 0 | 20.71 | 74012.3338 | 375900.4621 | 28 | 54
236748 | 2022-08-09 10:20 | 17.6752 | Oxy_02 (PSt7-10) | 2022-07-29 11:13 | default | 98.4648 | %a.s. | 27.4487 | °C | 1017 | hPa | Humid | 36.4 | 0 |  | 0 | 20.701 | 74007.3507 | 375890.1313 | 28 | 54
236762 | 2022-08-09 10:20 | 17.6913 | Oxy_02 (PSt7-10) | 2022-07-29 11:13 | default | 98.4623 | %a.s. | 27.4513 | °C | 1017 | hPa | Humid | 36.4 | 0 |  | 0 | 20.701 | 74002.6922 | 375889.4644 | 28 | 54
236771 | 2022-08-09 10:20 | 17.7082 | Oxy_02 (PSt7-10) | 2022-07-29 11:13 | default | 98.508 | %a.s. | 27.4496 | °C | 1017 | hPa | Humid | 36.4 | 0 |  | 0 | 20.696 | 73996.3441 | 375896.1614 | 28 | 54
236778 | 2022-08-09 10:20 | 17.7252 | Oxy_02 (PSt7-10) | 2022-07-29 11:13 | default | 98.4744 | %a.s. | 27.4664 | °C | 1017 | hPa | Humid | 36.4 | 0 |  | 0 | 20.698 | 73996.5286 | 375880.3006 | 28 | 54
236783 | 2022-08-09 10:20 | 17.7413 | Oxy_02 (PSt7-10) | 2022-07-29 11:13 | default | 98.4826 | %a.s. | 27.4577 | °C | 1017 | hPa | Humid | 36.4 | 0 |  | 0 | 20.698 | 73986.1211 | 375884.8118 | 28 | 54
236794 | 2022-08-09 10:20 | 17.7582 | Oxy_02 (PSt7-10) | 2022-07-29 11:13 | default | 98.5574 | %a.s. | 27.4532 | °C | 1017 | hPa | Humid | 36.4 | 0 |  | 0 | 20.69 | 73983.453 | 375890.7387 | 28 | 54
236807 | 2022-08-09 10:20 | 17.7752 | Oxy_02 (PSt7-10) | 2022-07-29 11:13 | default | 98.4912 | %a.s. | 27.458 | °C | 1017 | hPa | Humid | 36.4 | 0 |  | 0 | 20.697 | 73983.8045 | 375882.4901 | 28 | 54
236810 | 2022-08-09 10:20 | 17.7913 | Oxy_02 (PSt7-10) | 2022-07-29 11:13 | default | 98.4706 | %a.s. | 27.4519 | °C | 1017 | hPa | Humid | 36.4 | 0 |  | 0 | 20.7 | 73986.0654 | 375874.7626 | 28 | 54
236821 | 2022-08-09 10:20 | 17.8082 | Oxy_02 (PSt7-10) | 2022-07-29 11:13 | default | 98.4883 | %a.s. | 27.4425 | °C | 1017 | hPa | Humid | 36.4 | 0 |  | 0 | 20.699 | 73982.9026 | 375889.3385 | 28 | 54
236834 | 2022-08-09 10:20 | 17.8252 | Oxy_02 (PSt7-10) | 2022-07-29 11:13 | default | 98.5131 | %a.s. | 27.4534 | °C | 1017 | hPa | Humid | 36.4 | 0 |  | 0 | 20.695 | 73983.6293 | 375886.6806 | 28 | 54
236837 | 2022-08-09 10:20 | 17.8413 | Oxy_02 (PSt7-10) | 2022-07-29 11:13 | default | 98.4583 | %a.s. | 27.4648 | °C | 1017 | hPa | Humid | 36.4 | 0 |  | 0 | 20.7 | 73985.3266 | 375891.7685 | 28 | 54
236850 | 2022-08-09 10:20 | 17.8581 | Oxy_02 (PSt7-10) | 2022-07-29 11:13 | default | 98.4405 | %a.s. | 27.4743 | °C | 1017 | hPa | Humid | 36.4 | 0 |  | 0 | 20.701 | 73980.9279 | 375869.5154 | 28 | 54
236861 | 2022-08-09 10:20 | 17.8751 | Oxy_02 (PSt7-10) | 2022-07-29 11:13 | default | 98.4891 | %a.s. | 27.4695 | °C | 1017 | hPa | Humid | 36.4 | 0 |  | 0 | 20.696 | 73984.4374 | 375892.2736 | 28 | 54
236864 | 2022-08-09 10:20 | 17.8911 | Oxy_02 (PSt7-10) | 2022-07-29 11:13 | default | 98.5168 | %a.s. | 27.4588 | °C | 1017 | hPa | Humid | 36.4 | 0 |  | 0 | 20.694 | 73971.6696 | 375866.8087 | 28 | 54
236875 | 2022-08-09 10:20 | 17.9081 | Oxy_02 (PSt7-10) | 2022-07-29 11:13 | default | 98.5137 | %a.s. | 27.4621 | °C | 1017 | hPa | Humid | 36.4 | 0 |  | 0 | 20.694 | 73973.5591 | 375882.3166 | 28 | 54
236886 | 2022-08-09 10:20 | 17.925 | Oxy_02 (PSt7-10) | 2022-07-29 11:13 | default | 98.5104 | %a.s. | 27.4655 | °C | 1017 | hPa | Humid | 36.4 | 0 |  | 0 | 20.694 | 73966.7845 | 375872.5664 | 28 | 54
236895 | 2022-08-09 10:20 | 17.9419 | Oxy_02 (PSt7-10) | 2022-07-29 11:13 | default | 98.517 | %a.s. | 27.4587 | °C | 1017 | hPa | Humid | 36.4 | 0 |  | 0 | 20.694 | 73963.3642 | 375867.2599 | 28 | 54
236905 | 2022-08-09 10:20 | 17.958 | Oxy_02 (PSt7-10) | 2022-07-29 11:13 | default | 98.5398 | %a.s. | 27.4625 | °C | 1017 | hPa | Humid | 36.4 | 0 |  | 0 | 20.691 | 73965.1747 | 375871.7609 | 28 | 54
236915 | 2022-08-09 10:20 | 17.9749 | Oxy_02 (PSt7-10) | 2022-07-29 11:13 | default | 98.516 | %a.s. | 27.4596 | °C | 1017 | hPa | Humid | 36.4 | 0 |  | 0 | 20.694 | 73960.4569 | 375882.2702 | 28 | 54
236924 | 2022-08-09 10:20 | 17.9911 | Oxy_02 (PSt7-10) | 2022-07-29 11:13 | default | 98.566 | %a.s. | 27.4627 | °C | 1017 | hPa | Humid | 36.4 | 0 |  | 0 | 20.688 | 73953.3296 | 375855.7062 | 28 | 54
236933 | 2022-08-09 10:20 | 18.0081 | Oxy_02 (PSt7-10) | 2022-07-29 11:13 | default | 98.584 | %a.s. | 27.4531 | °C | 1017 | hPa | Humid | 36.4 | 0 |  | 0 | 20.687 | 73959.8097 | 375858.7199 | 28 | 54
236942 | 2022-08-09 10:20 | 18.025 | Oxy_02 (PSt7-10) | 2022-07-29 11:13 | default | 98.5413 | %a.s. | 27.4609 | °C | 1017 | hPa | Humid | 36.4 | 0 |  | 0 | 20.691 | 73957.0961 | 375853.0898 | 28 | 54
236950 | 2022-08-09 10:20 | 18.0412 | Oxy_02 (PSt7-10) | 2022-07-29 11:13 | default | 98.556 | %a.s. | 27.4639 | °C | 1017 | hPa | Humid | 36.4 | 0 |  | 0 | 20.689 | 73953.4415 | 375841.2031 | 28 | 54
236959 | 2022-08-09 10:20 | 18.0581 | Oxy_02 (PSt7-10) | 2022-07-29 11:13 | default | 98.5969 | %a.s. | 27.4581 | °C | 1017 | hPa | Humid | 36.4 | 0 |  | 0 | 20.685 | 73945.716 | 375837.6721 | 28 | 54
236968 | 2022-08-09 10:20 | 18.075 | Oxy_02 (PSt7-10) | 2022-07-29 11:13 | default | 98.5656 | %a.s. | 27.4632 | °C | 1017 | hPa | Humid | 36.4 | 0 |  | 0 | 20.688 | 73942.9386 | 375855.8971 | 28 | 54
236980 | 2022-08-09 10:20 | 18.0911 | Oxy_02 (PSt7-10) | 2022-07-29 11:13 | default | 98.6082 | %a.s. | 27.4647 | °C | 1017 | hPa | Humid | 36.4 | 0 |  | 0 | 20.683 | 73945.8533 | 375843.6956 | 28 | 54
236989 | 2022-08-09 10:20 | 18.1081 | Oxy_02 (PSt7-10) | 2022-07-29 11:13 | default | 98.5696 | %a.s. | 27.4589 | °C | 1017 | hPa | Humid | 36.4 | 0 |  | 0 | 20.688 | 73935.7268 | 375847.0508 | 28 | 54
236995 | 2022-08-09 10:20 | 18.125 | Oxy_02 (PSt7-10) | 2022-07-29 11:13 | default | 98.5776 | %a.s. | 27.4598 | °C | 1017 | hPa | Humid | 36.4 | 0 |  | 0 | 20.687 | 73931.3924 | 375850.3948 | 28 | 54
237003 | 2022-08-09 10:20 | 18.142 | Oxy_02 (PSt7-10) | 2022-07-29 11:13 | default | 98.5618 | %a.s. | 27.4487 | °C | 1017 | hPa | Humid | 36.4 | 0 |  | 0 | 20.69 | 73935.033 | 375859.3728 | 28 | 54
237013 | 2022-08-09 10:20 | 18.158 | Oxy_02 (PSt7-10) | 2022-07-29 11:13 | default | 98.5561 | %a.s. | 27.4546 | °C | 1017 | hPa | Humid | 36.4 | 0 |  | 0 | 20.69 | 73932.0423 | 375849.9867 | 28 | 54
237017 | 2022-08-09 10:20 | 18.175 | Oxy_02 (PSt7-10) | 2022-07-29 11:13 | default | 98.6377 | %a.s. | 27.4801 | °C | 1017 | hPa | Humid | 36.4 | 0 |  | 0 | 20.678 | 73924.8562 | 375836.5991 | 28 | 54
237030 | 2022-08-09 10:20 | 18.1919 | Oxy_02 (PSt7-10) | 2022-07-29 11:13 | default | 98.6081 | %a.s. | 27.4741 | °C | 1017 | hPa | Humid | 36.4 | 0 |  | 0 | 20.682 | 73914.8973 | 375835.0557 | 28 | 54
237035 | 2022-08-09 10:20 | 18.208 | Oxy_02 (PSt7-10) | 2022-07-29 11:13 | default | 98.5651 | %a.s. | 27.4637 | °C | 1017 | hPa | Humid | 36.4 | 0 |  | 0 | 20.688 | 73902.8314 | 375829.9603 | 28 | 54
237052 | 2022-08-09 10:20 | 18.2249 | Oxy_02 (PSt7-10) | 2022-07-29 11:13 | default | 98.6141 | %a.s. | 27.477 | °C | 1017 | hPa | Humid | 36.4 | 0 |  | 0 | 20.681 | 73911.2307 | 375845.1345 | 28 | 54
237055 | 2022-08-09 10:20 | 18.2419 | Oxy_02 (PSt7-10) | 2022-07-29 11:13 | default | 98.6045 | %a.s. | 27.4686 | °C | 1017 | hPa | Humid | 36.4 | 0 |  | 0 | 20.683 | 73903.5899 | 375841.4647 | 28 | 54
237067 | 2022-08-09 10:20 | 18.258 | Oxy_02 (PSt7-10) | 2022-07-29 11:13 | default | 98.6096 | %a.s. | 27.4632 | °C | 1017 | hPa | Humid | 36.4 | 0 |  | 0 | 20.683 | 73910.9975 | 375836.8975 | 28 | 54
237077 | 2022-08-09 10:20 | 18.2749 | Oxy_02 (PSt7-10) | 2022-07-29 11:13 | default | 98.6183 | %a.s. | 27.4634 | °C | 1017 | hPa | Humid | 36.4 | 0 |  | 0 | 20.682 | 73907.3981 | 375838.0333 | 28 | 54
237086 | 2022-08-09 10:20 | 18.2918 | Oxy_02 (PSt7-10) | 2022-07-29 11:13 | default | 98.6798 | %a.s. | 27.4637 | °C | 1017 | hPa | Humid | 36.4 | 0 |  | 0 | 20.675 | 73895.8863 | 375838.1268 | 28 | 54
237095 | 2022-08-09 10:20 | 18.3079 | Oxy_02 (PSt7-10) | 2022-07-29 11:13 | default | 98.657 | %a.s. | 27.4691 | °C | 1017 | hPa | Humid | 36.4 | 0 |  | 0 | 20.677 | 73895.3531 | 375835.7434 | 28 | 54
237100 | 2022-08-09 10:20 | 18.3249 | Oxy_02 (PSt7-10) | 2022-07-29 11:13 | default | 98.6275 | %a.s. | 27.463 | °C | 1017 | hPa | Humid | 36.4 | 0 |  | 0 | 20.681 | 73899.6506 | 375835.8341 | 28 | 54
237109 | 2022-08-09 10:20 | 18.3418 | Oxy_02 (PSt7-10) | 2022-07-29 11:13 | default | 98.6335 | %a.s. | 27.4845 | °C | 1017 | hPa | Humid | 36.4 | 0 |  | 0 | 20.678 | 73887.0212 | 375833.617 | 28 | 54
237122 | 2022-08-09 10:20 | 18.3579 | Oxy_02 (PSt7-10) | 2022-07-29 11:13 | default | 98.6651 | %a.s. | 27.4791 | °C | 1017 | hPa | Humid | 36.4 | 0 |  | 0 | 20.675 | 73890.6699 | 375824.811 | 28 | 54
237127 | 2022-08-09 10:20 | 18.3748 | Oxy_02 (PSt7-10) | 2022-07-29 11:13 | default | 98.7031 | %a.s. | 27.4578 | °C | 1017 | hPa | Humid | 36.4 | 0 |  | 0 | 20.673 | 73880.7617 | 375832.2188 | 28 | 54
237138 | 2022-08-09 10:20 | 18.3918 | Oxy_02 (PSt7-10) | 2022-07-29 11:13 | default | 98.6526 | %a.s. | 27.4645 | °C | 1017 | hPa | Humid | 36.4 | 0 |  | 0 | 20.678 | 73883.4065 | 375841.1617 | 28 | 54
237151 | 2022-08-09 10:20 | 18.4079 | Oxy_02 (PSt7-10) | 2022-07-29 11:13 | default | 98.7212 | %a.s. | 27.4574 | °C | 1017 | hPa | Humid | 36.4 | 0 |  | 0 | 20.671 | 73882.5734 | 375830.7686 | 28 | 54
237152 | 2022-08-09 10:20 | 18.4248 | Oxy_02 (PSt7-10) | 2022-07-29 11:13 | default | 98.7241 | %a.s. | 27.4635 | °C | 1017 | hPa | Humid | 36.4 | 0 |  | 0 | 20.67 | 73879.247 | 375838.8195 | 28 | 54
237169 | 2022-08-09 10:20 | 18.4417 | Oxy_02 (PSt7-10) | 2022-07-29 11:13 | default | 98.7193 | %a.s. | 27.4501 | °C | 1017 | hPa | Humid | 36.4 | 0 |  | 0 | 20.672 | 73871.3119 | 375831.2815 | 28 | 54
237175 | 2022-08-09 10:20 | 18.4578 | Oxy_02 (PSt7-10) | 2022-07-29 11:13 | default | 98.683 | %a.s. | 27.4696 | °C | 1017 | hPa | Humid | 36.4 | 0 |  | 0 | 20.674 | 73875.8202 | 375833.0059 | 28 | 54
237188 | 2022-08-09 10:20 | 18.4748 | Oxy_02 (PSt7-10) | 2022-07-29 11:13 | default | 98.7204 | %a.s. | 27.4675 | °C | 1017 | hPa | Humid | 36.4 | 0 |  | 0 | 20.67 | 73875.7516 | 375823.867 | 28 | 54
237202 | 2022-08-09 10:20 | 18.4917 | Oxy_02 (PSt7-10) | 2022-07-29 11:13 | default | 98.7079 | %a.s. | 27.4712 | °C | 1017 | hPa | Humid | 36.4 | 0 |  | 0 | 20.671 | 73868.7493 | 375820.2728 | 28 | 54
237195 | 2022-08-09 10:20 | 18.5078 | Oxy_02 (PSt7-10) | 2022-07-29 11:13 | default | 98.742 | %a.s. | 27.4726 | °C | 1017 | hPa | Humid | 36.4 | 0 |  | 0 | 20.667 | 73871.7881 | 375826.9164 | 28 | 54
237214 | 2022-08-09 10:20 | 18.5248 | Oxy_02 (PSt7-10) | 2022-07-29 11:13 | default | 98.7225 | %a.s. | 27.4653 | °C | 1017 | hPa | Humid | 36.4 | 0 |  | 0 | 20.67 | 73862.8835 | 375821.842 | 28 | 54
237222 | 2022-08-09 10:20 | 18.5417 | Oxy_02 (PSt7-10) | 2022-07-29 11:13 | default | 98.7237 | %a.s. | 27.464 | °C | 1017 | hPa | Humid | 36.4 | 0 |  | 0 | 20.67 | 73861.4897 | 375833.8804 | 28 | 54
237226 | 2022-08-09 10:20 | 18.5578 | Oxy_02 (PSt7-10) | 2022-07-29 11:13 | default | 98.7407 | %a.s. | 27.4647 | °C | 1017 | hPa | Humid | 36.4 | 0 |  | 0 | 20.668 | 73853.2845 | 375820.9583 | 28 | 54
237233 | 2022-08-09 10:20 | 18.5747 | Oxy_02 (PSt7-10) | 2022-07-29 11:13 | default | 98.6652 | %a.s. | 27.4883 | °C | 1017 | hPa | Humid | 36.4 | 0 |  | 0 | 20.674 | 73857.0394 | 375825.9064 | 28 | 54
237248 | 2022-08-09 10:20 | 18.5917 | Oxy_02 (PSt7-10) | 2022-07-29 11:13 | default | 98.7525 | %a.s. | 27.4709 | °C | 1017 | hPa | Humid | 36.4 | 0 |  | 0 | 20.666 | 73846.555 | 375824.9973 | 28 | 54
237253 | 2022-08-09 10:20 | 18.6086 | Oxy_02 (PSt7-10) | 2022-07-29 11:13 | default | 98.7821 | %a.s. | 27.4584 | °C | 1017 | hPa | Humid | 36.4 | 0 |  | 0 | 20.664 | 73850.204 | 375827.1986 | 28 | 54
237260 | 2022-08-09 10:20 | 18.6247 | Oxy_02 (PSt7-10) | 2022-07-29 11:13 | default | 98.7649 | %a.s. | 27.4578 | °C | 1017 | hPa | Humid | 36.4 | 0 |  | 0 | 20.666 | 73840.4155 | 375827.4874 | 28 | 54
237275 | 2022-08-09 10:20 | 18.6417 | Oxy_02 (PSt7-10) | 2022-07-29 11:13 | default | 98.771 | %a.s. | 27.47 | °C | 1017 | hPa | Humid | 36.4 | 0 |  | 0 | 20.664 | 73845.8642 | 375822.1455 | 28 | 54
237282 | 2022-08-09 10:20 | 18.6586 | Oxy_02 (PSt7-10) | 2022-07-29 11:13 | default | 98.7826 | %a.s. | 27.4764 | °C | 1017 | hPa | Humid | 36.4 | 0 |  | 0 | 20.662 | 73837.8656 | 375807.8064 | 28 | 54
237292 | 2022-08-09 10:21 | 18.6747 | Oxy_02 (PSt7-10) | 2022-07-29 11:13 | default | 98.7829 | %a.s. | 27.4668 | °C | 1017 | hPa | Humid | 36.4 | 0 |  | 0 | 20.663 | 73831.9914 | 375826.2085 | 28 | 54
237296 | 2022-08-09 10:21 | 18.6916 | Oxy_02 (PSt7-10) | 2022-07-29 11:13 | default | 98.7781 | %a.s. | 27.4718 | °C | 1017 | hPa | Humid | 36.4 | 0 |  | 0 | 20.663 | 73830.6336 | 375820.6952 | 28 | 54
237308 | 2022-08-09 10:21 | 18.7086 | Oxy_02 (PSt7-10) | 2022-07-29 11:13 | default | 98.7617 | %a.s. | 27.4704 | °C | 1017 | hPa | Humid | 36.4 | 0 |  | 0 | 20.665 | 73823.153 | 375818.3128 | 28 | 54
237319 | 2022-08-09 10:21 | 18.7247 | Oxy_02 (PSt7-10) | 2022-07-29 11:13 | default | 98.8153 | %a.s. | 27.4699 | °C | 1017 | hPa | Humid | 36.4 | 0 |  | 0 | 20.659 | 73824.2393 | 375829.6644 | 28 | 54
237326 | 2022-08-09 10:21 | 18.7416 | Oxy_02 (PSt7-10) | 2022-07-29 11:13 | default | 98.8156 | %a.s. | 27.4696 | °C | 1017 | hPa | Humid | 36.4 | 0 |  | 0 | 20.659 | 73816.6614 | 375818.4166 | 28 | 54
237337 | 2022-08-09 10:21 | 18.7586 | Oxy_02 (PSt7-10) | 2022-07-29 11:13 | default | 98.8378 | %a.s. | 27.4649 | °C | 1017 | hPa | Humid | 36.4 | 0 |  | 0 | 20.657 | 73819.2697 | 375817.4925 | 28 | 54
237348 | 2022-08-09 10:21 | 18.7747 | Oxy_02 (PSt7-10) | 2022-07-29 11:13 | default | 98.8429 | %a.s. | 27.4596 | °C | 1017 | hPa | Humid | 36.4 | 0 |  | 0 | 20.657 | 73811.4526 | 375807.786 | 28 | 54
237352 | 2022-08-09 10:21 | 18.7916 | Oxy_02 (PSt7-10) | 2022-07-29 11:13 | default | 98.7883 | %a.s. | 27.4704 | °C | 1017 | hPa | Humid | 36.4 | 0 |  | 0 | 20.662 | 73814.2852 | 375809.5075 | 28 | 54
237360 | 2022-08-09 10:21 | 18.8086 | Oxy_02 (PSt7-10) | 2022-07-29 11:13 | default | 98.8203 | %a.s. | 27.4832 | °C | 1017 | hPa | Humid | 36.4 | 0 |  | 0 | 20.657 | 73820.1466 | 375815.1037 | 28 | 54
237376 | 2022-08-09 10:21 | 18.8247 | Oxy_02 (PSt7-10) | 2022-07-29 11:13 | default | 98.7842 | %a.s. | 27.484 | °C | 1017 | hPa | Humid | 36.4 | 0 |  | 0 | 20.661 | 73817.6413 | 375822.8702 | 28 | 54
237378 | 2022-08-09 10:21 | 18.8416 | Oxy_02 (PSt7-10) | 2022-07-29 11:13 | default | 98.8211 | %a.s. | 27.4731 | °C | 1017 | hPa | Humid | 36.4 | 0 |  | 0 | 20.658 | 73814.8547 | 375811.9578 | 28 | 54
237390 | 2022-08-09 10:21 | 18.8586 | Oxy_02 (PSt7-10) | 2022-07-29 11:13 | default | 98.7954 | %a.s. | 27.4815 | °C | 1017 | hPa | Humid | 36.4 | 0 |  | 0 | 20.66 | 73811.0973 | 375807.2359 | 28 | 54
237402 | 2022-08-09 10:21 | 18.8746 | Oxy_02 (PSt7-10) | 2022-07-29 11:13 | default | 98.8284 | %a.s. | 27.484 | °C | 1017 | hPa | Humid | 36.4 | 0 |  | 0 | 20.656 | 73807.9934 | 375813.2067 | 28 | 54
237411 | 2022-08-09 10:21 | 18.8916 | Oxy_02 (PSt7-10) | 2022-07-29 11:13 | default | 98.7864 | %a.s. | 27.4724 | °C | 1017 | hPa | Humid | 36.4 | 0 |  | 0 | 20.662 | 73804.8546 | 375794.0107 | 28 | 54
237416 | 2022-08-09 10:21 | 18.9085 | Oxy_02 (PSt7-10) | 2022-07-29 11:13 | default | 98.8526 | %a.s. | 27.468 | °C | 1017 | hPa | Humid | 36.4 | 0 |  | 0 | 20.655 | 73801.201 | 375812.756 | 28 | 54
237428 | 2022-08-09 10:21 | 18.9246 | Oxy_02 (PSt7-10) | 2022-07-29 11:13 | default | 98.8502 | %a.s. | 27.4704 | °C | 1017 | hPa | Humid | 36.4 | 0 |  | 0 | 20.655 | 73803.8887 | 375800.1062 | 28 | 54
237439 | 2022-08-09 10:21 | 18.9415 | Oxy_02 (PSt7-10) | 2022-07-29 11:13 | default | 98.8747 | %a.s. | 27.4634 | °C | 1017 | hPa | Humid | 36.4 | 0 |  | 0 | 20.653 | 73802.1852 | 375793.6891 | 28 | 54
237442 | 2022-08-09 10:21 | 18.9585 | Oxy_02 (PSt7-10) | 2022-07-29 11:13 | default | 98.8277 | %a.s. | 27.4847 | °C | 1017 | hPa | Humid | 36.4 | 0 |  | 0 | 20.656 | 73807.5352 | 375807.8988 | 28 | 54
237451 | 2022-08-09 10:21 | 18.9746 | Oxy_02 (PSt7-10) | 2022-07-29 11:13 | default | 98.8411 | %a.s. | 27.48 | °C | 1017 | hPa | Humid | 36.4 | 0 |  | 0 | 20.655 | 73798.058 | 375797.8483 | 28 | 54
237466 | 2022-08-09 10:21 | 18.9915 | Oxy_02 (PSt7-10) | 2022-07-29 11:13 | default | 98.8835 | %a.s. | 27.4727 | °C | 1017 | hPa | Humid | 36.4 | 0 |  | 0 | 20.651 | 73796.9987 | 375797.2249 | 28 | 54
237472 | 2022-08-09 10:21 | 19.0084 | Oxy_02 (PSt7-10) | 2022-07-29 11:13 | default | 98.8552 | %a.s. | 27.4745 | °C | 1017 | hPa | Humid | 36.4 | 0 |  | 0 | 20.654 | 73790.5879 | 375801.7392 | 28 | 54
237481 | 2022-08-09 10:21 | 19.0245 | Oxy_02 (PSt7-10) | 2022-07-29 11:13 | default | 98.9003 | %a.s. | 27.4736 | °C | 1017 | hPa | Humid | 36.4 | 0 |  | 0 | 20.649 | 73787.9233 | 375788.2735 | 28 | 54
237492 | 2022-08-09 10:21 | 19.0414 | Oxy_02 (PSt7-10) | 2022-07-29 11:13 | default | 98.8543 | %a.s. | 27.4754 | °C | 1017 | hPa | Humid | 36.4 | 0 |  | 0 | 20.654 | 73791.2879 | 375785.0832 | 28 | 54
237497 | 2022-08-09 10:21 | 19.0584 | Oxy_02 (PSt7-10) | 2022-07-29 11:13 | default | 98.8489 | %a.s. | 27.4811 | °C | 1017 | hPa | Humid | 36.4 | 0 |  | 0 | 20.654 | 73788.1104 | 375791.6526 | 28 | 54
237504 | 2022-08-09 10:21 | 19.0753 | Oxy_02 (PSt7-10) | 2022-07-29 11:13 | default | 98.928 | %a.s. | 27.4539 | °C | 1017 | hPa | Humid | 36.4 | 0 |  | 0 | 20.648 | 73776.0393 | 375782.7997 | 28 | 54
237520 | 2022-08-09 10:21 | 19.0914 | Oxy_02 (PSt7-10) | 2022-07-29 11:13 | default | 98.9094 | %a.s. | 27.4548 | °C | 1017 | hPa | Humid | 36.4 | 0 |  | 0 | 20.65 | 73772.8087 | 375790.2313 | 28 | 54
237528 | 2022-08-09 10:21 | 19.1084 | Oxy_02 (PSt7-10) | 2022-07-29 11:13 | default | 98.9018 | %a.s. | 27.472 | °C | 1017 | hPa | Humid | 36.4 | 0 |  | 0 | 20.649 | 73774.7276 | 375784.7723 | 28 | 54
237537 | 2022-08-09 10:21 | 19.1245 | Oxy_02 (PSt7-10) | 2022-07-29 11:13 | default | 98.8862 | %a.s. | 27.4884 | °C | 1017 | hPa | Humid | 36.4 | 0 |  | 0 | 20.649 | 73772.8213 | 375771.5372 | 28 | 54
237545 | 2022-08-09 10:21 | 19.1414 | Oxy_02 (PSt7-10) | 2022-07-29 11:13 | default | 98.9112 | %a.s. | 27.49 | °C | 1017 | hPa | Humid | 36.4 | 0 |  | 0 | 20.646 | 73772.6478 | 375786.8107 | 28 | 54
237549 | 2022-08-09 10:21 | 19.1584 | Oxy_02 (PSt7-10) | 2022-07-29 11:13 | default | 98.9102 | %a.s. | 27.4725 | °C | 1017 | hPa | Humid | 36.4 | 0 |  | 0 | 20.648 | 73773.6899 | 375793.7175 | 28 | 54
237561 | 2022-08-09 10:21 | 19.1753 | Oxy_02 (PSt7-10) | 2022-07-29 11:13 | default | 98.9339 | %a.s. | 27.4755 | °C | 1017 | hPa | Humid | 36.4 | 0 |  | 0 | 20.645 | 73764.2028 | 375784.8304 | 28 | 54
237572 | 2022-08-09 10:21 | 19.1914 | Oxy_02 (PSt7-10) | 2022-07-29 11:13 | default | 98.885 | %a.s. | 27.4711 | °C | 1017 | hPa | Humid | 36.4 | 0 |  | 0 | 20.651 | 73766.3842 | 375773.128 | 28 | 54
237580 | 2022-08-09 10:21 | 19.2083 | Oxy_02 (PSt7-10) | 2022-07-29 11:13 | default | 98.9148 | %a.s. | 27.4956 | °C | 1017 | hPa | Humid | 36.4 | 0 |  | 0 | 20.645 | 73763.4774 | 375783.5951 | 28 | 54
237588 | 2022-08-09 10:21 | 19.2252 | Oxy_02 (PSt7-10) | 2022-07-29 11:13 | default | 98.9153 | %a.s. | 27.4765 | °C | 1017 | hPa | Humid | 36.4 | 0 |  | 0 | 20.647 | 73757.6157 | 375789.939 | 28 | 54
237595 | 2022-08-09 10:21 | 19.2413 | Oxy_02 (PSt7-10) | 2022-07-29 11:13 | default | 98.9515 | %a.s. | 27.4756 | °C | 1017 | hPa | Humid | 36.4 | 0 |  | 0 | 20.643 | 73754.7343 | 375772.5678 | 28 | 54
237606 | 2022-08-09 10:21 | 19.2582 | Oxy_02 (PSt7-10) | 2022-07-29 11:13 | default | 98.9598 | %a.s. | 27.4669 | °C | 1017 | hPa | Humid | 36.4 | 0 |  | 0 | 20.643 | 73766.0782 | 375774.691 | 28 | 54
237618 | 2022-08-09 10:21 | 19.2752 | Oxy_02 (PSt7-10) | 2022-07-29 11:13 | default | 98.9506 | %a.s. | 27.4859 | °C | 1017 | hPa | Humid | 36.4 | 0 |  | 0 | 20.642 | 73748.1749 | 375775.7725 | 28 | 54
237627 | 2022-08-09 10:21 | 19.2912 | Oxy_02 (PSt7-10) | 2022-07-29 11:13 | default | 98.9594 | %a.s. | 27.4859 | °C | 1017 | hPa | Humid | 36.4 | 0 |  | 0 | 20.641 | 73748.6072 | 375776.9044 | 28 | 54
237630 | 2022-08-09 10:21 | 19.3082 | Oxy_02 (PSt7-10) | 2022-07-29 11:13 | default | 98.9705 | %a.s. | 27.4743 | °C | 1017 | hPa | Humid | 36.4 | 0 |  | 0 | 20.641 | 73748.6387 | 375780.7945 | 28 | 54
237640 | 2022-08-09 10:21 | 19.3251 | Oxy_02 (PSt7-10) | 2022-07-29 11:13 | default | 98.9785 | %a.s. | 27.4753 | °C | 1017 | hPa | Humid | 36.4 | 0 |  | 0 | 20.64 | 73742.5401 | 375780.2276 | 28 | 54
237652 | 2022-08-09 10:21 | 19.3412 | Oxy_02 (PSt7-10) | 2022-07-29 11:13 | default | 99.0321 | %a.s. | 27.4841 | °C | 1017 | hPa | Humid | 36.4 | 0 |  | 0 | 20.633 | 73733.727 | 375785.0193 | 28 | 54
237658 | 2022-08-09 10:21 | 19.3582 | Oxy_02 (PSt7-10) | 2022-07-29 11:13 | default | 98.9738 | %a.s. | 27.4802 | °C | 1017 | hPa | Humid | 36.4 | 0 |  | 0 | 20.64 | 73719.9863 | 375772.1299 | 28 | 54
237668 | 2022-08-09 10:21 | 19.3751 | Oxy_02 (PSt7-10) | 2022-07-29 11:13 | default | 99.0023 | %a.s. | 27.4782 | °C | 1017 | hPa | Humid | 36.4 | 0 |  | 0 | 20.637 | 73711.7985 | 375767.5748 | 28 | 54
237676 | 2022-08-09 10:21 | 19.3912 | Oxy_02 (PSt7-10) | 2022-07-29 11:13 | default | 98.9944 | %a.s. | 27.4865 | °C | 1017 | hPa | Humid | 36.4 | 0 |  | 0 | 20.637 | 73717.7417 | 375772.6854 | 28 | 54
237686 | 2022-08-09 10:21 | 19.4082 | Oxy_02 (PSt7-10) | 2022-07-29 11:13 | default | 99.0021 | %a.s. | 27.4784 | °C | 1017 | hPa | Humid | 36.4 | 0 |  | 0 | 20.637 | 73719.6333 | 375776.539 | 28 | 54
237694 | 2022-08-09 10:21 | 19.4251 | Oxy_02 (PSt7-10) | 2022-07-29 11:13 | default | 99.0024 | %a.s. | 27.4688 | °C | 1017 | hPa | Humid | 36.4 | 0 |  | 0 | 20.638 | 73716.8062 | 375784.8374 | 28 | 54
237701 | 2022-08-09 10:21 | 19.4412 | Oxy_02 (PSt7-10) | 2022-07-29 11:13 | default | 98.9986 | %a.s. | 27.5006 | °C | 1017 | hPa | Humid | 36.4 | 0 |  | 0 | 20.635 | 73711.7784 | 375767.7227 | 28 | 54
237714 | 2022-08-09 10:21 | 19.4581 | Oxy_02 (PSt7-10) | 2022-07-29 11:13 | default | 98.9797 | %a.s. | 27.4925 | °C | 1017 | hPa | Humid | 36.4 | 0 |  | 0 | 20.638 | 73703.4255 | 375787.3905 | 28 | 54
237733 | 2022-08-09 10:21 | 19.4751 | Oxy_02 (PSt7-10) | 2022-07-29 11:13 | default | 99.07 | %a.s. | 27.4909 | °C | 1017 | hPa | Humid | 36.4 | 0 |  | 0 | 20.628 | 73703.3692 | 375786.9151 | 28 | 54
237724 | 2022-08-09 10:21 | 19.4912 | Oxy_02 (PSt7-10) | 2022-07-29 11:13 | default | 99.101 | %a.s. | 27.4864 | °C | 1017 | hPa | Humid | 36.4 | 0 |  | 0 | 20.625 | 73697.2206 | 375776.7646 | 28 | 54
237738 | 2022-08-09 10:21 | 19.5081 | Oxy_02 (PSt7-10) | 2022-07-29 11:13 | default | 99.0617 | %a.s. | 27.4809 | °C | 1017 | hPa | Humid | 36.4 | 0 |  | 0 | 20.63 | 73693.869 | 375779.9986 | 28 | 54
237748 | 2022-08-09 10:21 | 19.5251 | Oxy_02 (PSt7-10) | 2022-07-29 11:13 | default | 99.0651 | %a.s. | 27.4774 | °C | 1017 | hPa | Humid | 36.4 | 0 |  | 0 | 20.63 | 73689.5731 | 375778.6961 | 28 | 54
237758 | 2022-08-09 10:21 | 19.5412 | Oxy_02 (PSt7-10) | 2022-07-29 11:13 | default | 99.0769 | %a.s. | 27.4837 | °C | 1017 | hPa | Humid | 36.4 | 0 |  | 0 | 20.628 | 73693.3114 | 375768.5587 | 28 | 54
237772 | 2022-08-09 10:21 | 19.5581 | Oxy_02 (PSt7-10) | 2022-07-29 11:13 | default | 99.0929 | %a.s. | 27.4855 | °C | 1017 | hPa | Humid | 36.4 | 0 |  | 0 | 20.626 | 73684.2441 | 375771.1807 | 28 | 54
237778 | 2022-08-09 10:21 | 19.575 | Oxy_02 (PSt7-10) | 2022-07-29 11:13 | default | 99.1023 | %a.s. | 27.4849 | °C | 1017 | hPa | Humid | 36.4 | 0 |  | 0 | 20.625 | 73693.1215 | 375770.2227 | 28 | 54
237787 | 2022-08-09 10:21 | 19.5911 | Oxy_02 (PSt7-10) | 2022-07-29 11:13 | default | 99.1119 | %a.s. | 27.4935 | °C | 1017 | hPa | Humid | 36.4 | 0 |  | 0 | 20.623 | 73679.816 | 375760.2119 | 28 | 54
237796 | 2022-08-09 10:21 | 19.608 | Oxy_02 (PSt7-10) | 2022-07-29 11:13 | default | 99.1384 | %a.s. | 27.4843 | °C | 1017 | hPa | Humid | 36.4 | 0 |  | 0 | 20.621 | 73673.4453 | 375777.3843 | 28 | 54
237803 | 2022-08-09 10:21 | 19.625 | Oxy_02 (PSt7-10) | 2022-07-29 11:13 | default | 99.1276 | %a.s. | 27.4864 | °C | 1017 | hPa | Humid | 36.4 | 0 |  | 0 | 20.622 | 73672.2221 | 375775.3179 | 28 | 54
237811 | 2022-08-09 10:21 | 19.6419 | Oxy_02 (PSt7-10) | 2022-07-29 11:13 | default | 99.0933 | %a.s. | 27.4851 | °C | 1017 | hPa | Humid | 36.4 | 0 |  | 0 | 20.626 | 73670.4251 | 375778.0555 | 28 | 54
237824 | 2022-08-09 10:21 | 19.658 | Oxy_02 (PSt7-10) | 2022-07-29 11:13 | default | 99.1253 | %a.s. | 27.4888 | °C | 1017 | hPa | Humid | 36.4 | 0 |  | 0 | 20.622 | 73672.5317 | 375762.6687 | 28 | 54
237830 | 2022-08-09 10:22 | 19.6749 | Oxy_02 (PSt7-10) | 2022-07-29 11:13 | default | 99.1157 | %a.s. | 27.471 | °C | 1017 | hPa | Humid | 36.4 | 0 |  | 0 | 20.625 | 73667.9246 | 375767.8711 | 28 | 54
237842 | 2022-08-09 10:22 | 19.6919 | Oxy_02 (PSt7-10) | 2022-07-29 11:13 | default | 99.119 | %a.s. | 27.4861 | °C | 1017 | hPa | Humid | 36.4 | 0 |  | 0 | 20.623 | 73664.3292 | 375770.7911 | 28 | 54
237847 | 2022-08-09 10:22 | 19.708 | Oxy_02 (PSt7-10) | 2022-07-29 11:13 | default | 99.1099 | %a.s. | 27.477 | °C | 1017 | hPa | Humid | 36.4 | 0 |  | 0 | 20.625 | 73658.7526 | 375763.5621 | 28 | 54
237858 | 2022-08-09 10:22 | 19.7249 | Oxy_02 (PSt7-10) | 2022-07-29 11:13 | default | 99.155 | %a.s. | 27.4763 | °C | 1017 | hPa | Humid | 36.4 | 0 |  | 0 | 20.62 | 73658.1444 | 375765.5433 | 28 | 54
237863 | 2022-08-09 10:22 | 19.7418 | Oxy_02 (PSt7-10) | 2022-07-29 11:13 | default | 99.1486 | %a.s. | 27.4923 | °C | 1017 | hPa | Humid | 36.4 | 0 |  | 0 | 20.619 | 73658.4206 | 375765.587 | 28 | 54
237879 | 2022-08-09 10:22 | 19.7579 | Oxy_02 (PSt7-10) | 2022-07-29 11:13 | default | 99.1537 | %a.s. | 27.4962 | °C | 1017 | hPa | Humid | 36.4 | 0 |  | 0 | 20.618 | 73651.0488 | 375778.9995 | 28 | 54
237884 | 2022-08-09 10:22 | 19.7748 | Oxy_02 (PSt7-10) | 2022-07-29 11:13 | default | 99.1466 | %a.s. | 27.5129 | °C | 1017 | hPa | Humid | 36.4 | 0 |  | 0 | 20.617 | 73645.7507 | 375785.548 | 28 | 54
237892 | 2022-08-09 10:22 | 19.7917 | Oxy_02 (PSt7-10) | 2022-07-29 11:13 | default | 99.1655 | %a.s. | 27.4932 | °C | 1017 | hPa | Humid | 36.4 | 0 |  | 0 | 20.617 | 73643.9095 | 375783.8006 | 28 | 54
237899 | 2022-08-09 10:22 | 19.8078 | Oxy_02 (PSt7-10) | 2022-07-29 11:13 | default | 99.1865 | %a.s. | 27.4899 | °C | 1017 | hPa | Humid | 36.4 | 0 |  | 0 | 20.615 | 73640.2016 | 375780.8231 | 28 | 54
237911 | 2022-08-09 10:22 | 19.8248 | Oxy_02 (PSt7-10) | 2022-07-29 11:13 | default | 99.1697 | %a.s. | 27.4888 | °C | 1017 | hPa | Humid | 36.4 | 0 |  | 0 | 20.617 | 73641.2849 | 375783.3752 | 28 | 54
237919 | 2022-08-09 10:22 | 19.8417 | Oxy_02 (PSt7-10) | 2022-07-29 11:13 | default | 99.1621 | %a.s. | 27.4874 | °C | 1017 | hPa | Humid | 36.4 | 0 |  | 0 | 20.618 | 73637.681 | 375789.3484 | 28 | 54
237932 | 2022-08-09 10:22 | 19.8578 | Oxy_02 (PSt7-10) | 2022-07-29 11:13 | default | 99.1381 | %a.s. | 27.4847 | °C | 1017 | hPa | Humid | 36.4 | 0 |  | 0 | 20.621 | 73637.0478 | 375752.2591 | 28 | 54
237935 | 2022-08-09 10:22 | 19.8747 | Oxy_02 (PSt7-10) | 2022-07-29 11:13 | default | 99.2031 | %a.s. | 27.4725 | °C | 1017 | hPa | Humid | 36.4 | 0 |  | 0 | 20.615 | 73632.8647 | 375758.4702 | 28 | 54
237944 | 2022-08-09 10:22 | 19.8917 | Oxy_02 (PSt7-10) | 2022-07-29 11:13 | default | 99.162 | %a.s. | 27.4968 | °C | 1017 | hPa | Humid | 36.4 | 0 |  | 0 | 20.617 | 73629.4378 | 375760.9477 | 28 | 54
237959 | 2022-08-09 10:22 | 19.9078 | Oxy_02 (PSt7-10) | 2022-07-29 11:13 | default | 99.1758 | %a.s. | 27.4917 | °C | 1017 | hPa | Humid | 36.4 | 0 |  | 0 | 20.616 | 73632.0226 | 375769.3076 | 28 | 54
237965 | 2022-08-09 10:22 | 19.9247 | Oxy_02 (PSt7-10) | 2022-07-29 11:13 | default | 99.1889 | %a.s. | 27.4966 | °C | 1017 | hPa | Humid | 36.4 | 0 |  | 0 | 20.614 | 73625.4039 | 375771.6193 | 28 | 54
237974 | 2022-08-09 10:22 | 19.9416 | Oxy_02 (PSt7-10) | 2022-07-29 11:13 | default | 99.1986 | %a.s. | 27.4865 | °C | 1017 | hPa | Humid | 36.4 | 0 |  | 0 | 20.614 | 73619.3674 | 375757.4511 | 28 | 54
237986 | 2022-08-09 10:22 | 19.9586 | Oxy_02 (PSt7-10) | 2022-07-29 11:13 | default | 99.1947 | %a.s. | 27.4906 | °C | 1017 | hPa | Humid | 36.4 | 0 |  | 0 | 20.614 | 73618.8721 | 375760.7881 | 28 | 54
237994 | 2022-08-09 10:22 | 19.9747 | Oxy_02 (PSt7-10) | 2022-07-29 11:13 | default | 99.2656 | %a.s. | 27.4815 | °C | 1017 | hPa | Humid | 36.4 | 0 |  | 0 | 20.607 | 73616.1047 | 375743.1684 | 28 | 54
238004 | 2022-08-09 10:22 | 19.9916 | Oxy_02 (PSt7-10) | 2022-07-29 11:13 | default | 99.2334 | %a.s. | 27.4965 | °C | 1017 | hPa | Humid | 36.4 | 0 |  | 0 | 20.609 | 73604.459 | 375752.5599 | 28 | 54
238008 | 2022-08-09 10:22 | 20.0085 | Oxy_02 (PSt7-10) | 2022-07-29 11:13 | default | 99.2659 | %a.s. | 27.4812 | °C | 1017 | hPa | Humid | 36.4 | 0 |  | 0 | 20.607 | 73603.7252 | 375751.0668 | 28 | 54
238024 | 2022-08-09 10:22 | 20.0246 | Oxy_02 (PSt7-10) | 2022-07-29 11:13 | default | 99.2424 | %a.s. | 27.4779 | °C | 1017 | hPa | Humid | 36.4 | 0 |  | 0 | 20.61 | 73605.1362 | 375747.4958 | 28 | 54
238032 | 2022-08-09 10:22 | 20.0416 | Oxy_02 (PSt7-10) | 2022-07-29 11:13 | default | 99.2461 | %a.s. | 27.4834 | °C | 1017 | hPa | Humid | 36.4 | 0 |  | 0 | 20.609 | 73611.2936 | 375766.2067 | 28 | 54
238038 | 2022-08-09 10:22 | 20.0585 | Oxy_02 (PSt7-10) | 2022-07-29 11:13 | default | 99.2375 | %a.s. | 27.4923 | °C | 1017 | hPa | Humid | 36.4 | 0 |  | 0 | 20.609 | 73603.9431 | 375755.6537 | 28 | 54
238045 | 2022-08-09 10:22 | 20.0746 | Oxy_02 (PSt7-10) | 2022-07-29 11:13 | default | 99.2304 | %a.s. | 27.4997 | °C | 1017 | hPa | Humid | 36.4 | 0 |  | 0 | 20.609 | 73597.8894 | 375751.9011 | 28 | 54
238058 | 2022-08-09 10:22 | 20.0915 | Oxy_02 (PSt7-10) | 2022-07-29 11:13 | default | 99.2595 | %a.s. | 27.5065 | °C | 1017 | hPa | Humid | 36.4 | 0 |  | 0 | 20.605 | 73600.0874 | 375761.7446 | 28 | 54
238063 | 2022-08-09 10:22 | 20.1085 | Oxy_02 (PSt7-10) | 2022-07-29 11:13 | default | 99.284 | %a.s. | 27.4902 | °C | 1017 | hPa | Humid | 36.4 | 0 |  | 0 | 20.604 | 73588.5631 | 375751.3087 | 28 | 54
238075 | 2022-08-09 10:22 | 20.1245 | Oxy_02 (PSt7-10) | 2022-07-29 11:13 | default | 99.2614 | %a.s. | 27.4952 | °C | 1017 | hPa | Humid | 36.4 | 0 |  | 0 | 20.606 | 73588.7093 | 375758.2013 | 28 | 54
238086 | 2022-08-09 10:22 | 20.1415 | Oxy_02 (PSt7-10) | 2022-07-29 11:13 | default | 99.3029 | %a.s. | 27.4983 | °C | 1017 | hPa | Humid | 36.4 | 0 |  | 0 | 20.601 | 73582.0123 | 375753.2949 | 28 | 54
238096 | 2022-08-09 10:22 | 20.1584 | Oxy_02 (PSt7-10) | 2022-07-29 11:13 | default | 99.3361 | %a.s. | 27.4916 | °C | 1017 | hPa | Humid | 36.4 | 0 |  | 0 | 20.598 | 73576.7365 | 375750.5807 | 28 | 54
238102 | 2022-08-09 10:22 | 20.1745 | Oxy_02 (PSt7-10) | 2022-07-29 11:13 | default | 99.3247 | %a.s. | 27.5035 | °C | 1017 | hPa | Humid | 36.4 | 0 |  | 0 | 20.598 | 73577.0982 | 375741.5841 | 28 | 54
238107 | 2022-08-09 10:22 | 20.1915 | Oxy_02 (PSt7-10) | 2022-07-29 11:13 | default | 99.2986 | %a.s. | 27.5028 | °C | 1017 | hPa | Humid | 36.4 | 0 |  | 0 | 20.601 | 73567.4124 | 375753.9427 | 28 | 54
238120 | 2022-08-09 10:22 | 20.2084 | Oxy_02 (PSt7-10) | 2022-07-29 11:13 | default | 99.2842 | %a.s. | 27.4993 | °C | 1017 | hPa | Humid | 36.4 | 0 |  | 0 | 20.603 | 73571.5467 | 375759.6234 | 28 | 54
238131 | 2022-08-09 10:22 | 20.2245 | Oxy_02 (PSt7-10) | 2022-07-29 11:13 | default | 99.3593 | %a.s. | 27.486 | °C | 1017 | hPa | Humid | 36.4 | 0 |  | 0 | 20.596 | 73554.495 | 375754.5649 | 28 | 54
238137 | 2022-08-09 10:22 | 20.2414 | Oxy_02 (PSt7-10) | 2022-07-29 11:13 | default | 99.3651 | %a.s. | 27.4892 | °C | 1017 | hPa | Humid | 36.4 | 0 |  | 0 | 20.595 | 73556.8083 | 375758.9215 | 28 | 54
238150 | 2022-08-09 10:22 | 20.2584 | Oxy_02 (PSt7-10) | 2022-07-29 11:13 | default | 99.3099 | %a.s. | 27.5004 | °C | 1017 | hPa | Humid | 36.4 | 0 |  | 0 | 20.6 | 73555.2519 | 375760.6567 | 28 | 54
238151 | 2022-08-09 10:22 | 20.2745 | Oxy_02 (PSt7-10) | 2022-07-29 11:13 | default | 99.3561 | %a.s. | 27.4893 | °C | 1017 | hPa | Humid | 36.4 | 0 |  | 0 | 20.596 | 73552.2974 | 375741.9362 | 28 | 54
238163 | 2022-08-09 10:22 | 20.2914 | Oxy_02 (PSt7-10) | 2022-07-29 11:13 | default | 99.3821 | %a.s. | 27.4808 | °C | 1017 | hPa | Humid | 36.4 | 0 |  | 0 | 20.594 | 73557.1816 | 375743.5681 | 28 | 54
238177 | 2022-08-09 10:22 | 20.3084 | Oxy_02 (PSt7-10) | 2022-07-29 11:13 | default | 99.3691 | %a.s. | 27.4851 | °C | 1017 | hPa | Humid | 36.4 | 0 |  | 0 | 20.595 | 73550.1197 | 375759.2319 | 28 | 54
238179 | 2022-08-09 10:22 | 20.3253 | Oxy_02 (PSt7-10) | 2022-07-29 11:13 | default | 99.3692 | %a.s. | 27.4943 | °C | 1017 | hPa | Humid | 36.4 | 0 |  | 0 | 20.594 | 73550.5734 | 375757.9579 | 28 | 54
238187 | 2022-08-09 10:22 | 20.3414 | Oxy_02 (PSt7-10) | 2022-07-29 11:13 | default | 99.3165 | %a.s. | 27.5028 | °C | 1017 | hPa | Humid | 36.4 | 0 |  | 0 | 20.599 | 73546.6116 | 375754.7375 | 28 | 54
238196 | 2022-08-09 10:22 | 20.3583 | Oxy_02 (PSt7-10) | 2022-07-29 11:13 | default | 99.3655 | %a.s. | 27.4795 | °C | 1017 | hPa | Humid | 36.4 | 0 |  | 0 | 20.596 | 73551.499 | 375758.7119 | 28 | 54
238207 | 2022-08-09 10:22 | 20.3753 | Oxy_02 (PSt7-10) | 2022-07-29 11:13 | default | 99.3911 | %a.s. | 27.49 | °C | 1017 | hPa | Humid | 36.4 | 0 |  | 0 | 20.592 | 73548.5623 | 375768.0805 | 28 | 54
238220 | 2022-08-09 10:22 | 20.3914 | Oxy_02 (PSt7-10) | 2022-07-29 11:13 | default | 99.364 | %a.s. | 27.5182 | °C | 1017 | hPa | Humid | 36.4 | 0 |  | 0 | 20.592 | 73542.113 | 375763.8351 | 28 | 54
238228 | 2022-08-09 10:22 | 20.4083 | Oxy_02 (PSt7-10) | 2022-07-29 11:13 | default | 99.344 | %a.s. | 27.5112 | °C | 1017 | hPa | Humid | 36.4 | 0 |  | 0 | 20.595 | 73546.5071 | 375767.5573 | 28 | 54
238240 | 2022-08-09 10:22 | 20.4252 | Oxy_02 (PSt7-10) | 2022-07-29 11:13 | default | 99.3488 | %a.s. | 27.4969 | °C | 1017 | hPa | Humid | 36.4 | 0 |  | 0 | 20.596 | 73544.486 | 375753.8775 | 28 | 54
238235 | 2022-08-09 10:22 | 20.4413 | Oxy_02 (PSt7-10) | 2022-07-29 11:13 | default | 99.4038 | %a.s. | 27.4953 | °C | 1017 | hPa | Humid | 36.4 | 0 |  | 0 | 20.59 | 73539.7232 | 375766.2239 | 28 | 54
238251 | 2022-08-09 10:22 | 20.4583 | Oxy_02 (PSt7-10) | 2022-07-29 11:13 | default | 99.357 | %a.s. | 27.4977 | °C | 1017 | hPa | Humid | 36.4 | 0 |  | 0 | 20.595 | 73541.7678 | 375760.7445 | 28 | 54
238263 | 2022-08-09 10:22 | 20.4752 | Oxy_02 (PSt7-10) | 2022-07-29 11:13 | default | 99.3284 | %a.s. | 27.5089 | °C | 1017 | hPa | Humid | 36.4 | 0 |  | 0 | 20.597 | 73536.6356 | 375770.3317 | 28 | 54
238273 | 2022-08-09 10:22 | 20.4913 | Oxy_02 (PSt7-10) | 2022-07-29 11:13 | default | 99.4201 | %a.s. | 27.5062 | °C | 1017 | hPa | Humid | 36.4 | 0 |  | 0 | 20.587 | 73532.492 | 375749.8848 | 28 | 54
238283 | 2022-08-09 10:22 | 20.5082 | Oxy_02 (PSt7-10) | 2022-07-29 11:13 | default | 99.4094 | %a.s. | 27.4896 | °C | 1017 | hPa | Humid | 36.4 | 0 |  | 0 | 20.59 | 73531.9724 | 375760.189 | 28 | 54
238290 | 2022-08-09 10:22 | 20.5251 | Oxy_02 (PSt7-10) | 2022-07-29 11:13 | default | 99.3936 | %a.s. | 27.4967 | °C | 1017 | hPa | Humid | 36.4 | 0 |  | 0 | 20.591 | 73525.3483 | 375743.895 | 28 | 54
238302 | 2022-08-09 10:22 | 20.5412 | Oxy_02 (PSt7-10) | 2022-07-29 11:13 | default | 99.3846 | %a.s. | 27.4968 | °C | 1017 | hPa | Humid | 36.4 | 0 |  | 0 | 20.592 | 73526.3384 | 375759.4599 | 28 | 54
238311 | 2022-08-09 10:22 | 20.5582 | Oxy_02 (PSt7-10) | 2022-07-29 11:13 | default | 99.3629 | %a.s. | 27.5101 | °C | 1017 | hPa | Humid | 36.4 | 0 |  | 0 | 20.593 | 73528.6495 | 375777.3928 | 28 | 54
238316 | 2022-08-09 10:22 | 20.5752 | Oxy_02 (PSt7-10) | 2022-07-29 11:13 | default | 99.4361 | %a.s. | 27.4989 | °C | 1017 | hPa | Humid | 36.4 | 0 |  | 0 | 20.586 | 73527.8518 | 375758.0929 | 28 | 54
238327 | 2022-08-09 10:22 | 20.5913 | Oxy_02 (PSt7-10) | 2022-07-29 11:13 | default | 99.4021 | %a.s. | 27.5064 | °C | 1017 | hPa | Humid | 36.4 | 0 |  | 0 | 20.589 | 73536.9451 | 375761.3674 | 28 | 54
238336 | 2022-08-09 10:22 | 20.6082 | Oxy_02 (PSt7-10) | 2022-07-29 11:13 | default | 99.4126 | %a.s. | 27.4954 | °C | 1017 | hPa | Humid | 36.4 | 0 |  | 0 | 20.589 | 73526.8011 | 375756.9135 | 28 | 54
238343 | 2022-08-09 10:22 | 20.6251 | Oxy_02 (PSt7-10) | 2022-07-29 11:13 | default | 99.4544 | %a.s. | 27.4891 | °C | 1017 | hPa | Humid | 36.4 | 0 |  | 0 | 20.585 | 73519.0425 | 375770.6772 | 28 | 54
238355 | 2022-08-09 10:22 | 20.6412 | Oxy_02 (PSt7-10) | 2022-07-29 11:13 | default | 99.4027 | %a.s. | 27.5058 | °C | 1017 | hPa | Humid | 36.4 | 0 |  | 0 | 20.589 | 73516.5779 | 375776.2488 | 28 | 54
238360 | 2022-08-09 10:22 | 20.6581 | Oxy_02 (PSt7-10) | 2022-07-29 11:13 | default | 99.4554 | %a.s. | 27.4787 | °C | 1017 | hPa | Humid | 36.4 | 0 |  | 0 | 20.586 | 73507.6355 | 375761.6526 | 28 | 54
238373 | 2022-08-09 10:23 | 20.6751 | Oxy_02 (PSt7-10) | 2022-07-29 11:13 | default | 99.4734 | %a.s. | 27.4879 | °C | 1017 | hPa | Humid | 36.4 | 0 |  | 0 | 20.583 | 73507.1875 | 375772.3776 | 28 | 54
238383 | 2022-08-09 10:23 | 20.6912 | Oxy_02 (PSt7-10) | 2022-07-29 11:13 | default | 99.4344 | %a.s. | 27.4821 | °C | 1017 | hPa | Humid | 36.4 | 0 |  | 0 | 20.588 | 73500.6793 | 375764.4409 | 28 | 54
238387 | 2022-08-09 10:23 | 20.7081 | Oxy_02 (PSt7-10) | 2022-07-29 11:13 | default | 99.4474 | %a.s. | 27.5243 | °C | 1017 | hPa | Humid | 36.4 | 0 |  | 0 | 20.582 | 73501.5491 | 375777.6578 | 28 | 54
238397 | 2022-08-09 10:23 | 20.7251 | Oxy_02 (PSt7-10) | 2022-07-29 11:13 | default | 99.4606 | %a.s. | 27.5105 | °C | 1017 | hPa | Humid | 36.4 | 0 |  | 0 | 20.582 | 73502.2143 | 375769.5811 | 28 | 54
238410 | 2022-08-09 10:23 | 20.7412 | Oxy_02 (PSt7-10) | 2022-07-29 11:13 | default | 99.4991 | %a.s. | 27.4984 | °C | 1017 | hPa | Humid | 36.4 | 0 |  | 0 | 20.579 | 73492.213 | 375771.0061 | 28 | 54
238418 | 2022-08-09 10:23 | 20.7581 | Oxy_02 (PSt7-10) | 2022-07-29 11:13 | default | 99.4921 | %a.s. | 27.5149 | °C | 1017 | hPa | Humid | 36.4 | 0 |  | 0 | 20.578 | 73480.805 | 375760.4024 | 28 | 54
238428 | 2022-08-09 10:23 | 20.7751 | Oxy_02 (PSt7-10) | 2022-07-29 11:13 | default | 99.4885 | %a.s. | 27.5186 | °C | 1017 | hPa | Humid | 36.4 | 0 |  | 0 | 20.578 | 73482.1692 | 375763.2071 | 28 | 54
238430 | 2022-08-09 10:23 | 20.7912 | Oxy_02 (PSt7-10) | 2022-07-29 11:13 | default | 99.536 | %a.s. | 27.497 | °C | 1017 | hPa | Humid | 36.4 | 0 |  | 0 | 20.575 | 73480.9221 | 375752.1494 | 28 | 54
238444 | 2022-08-09 10:23 | 20.8081 | Oxy_02 (PSt7-10) | 2022-07-29 11:13 | default | 99.5135 | %a.s. | 27.5112 | °C | 1017 | hPa | Humid | 36.4 | 0 |  | 0 | 20.576 | 73477.7001 | 375758.0377 | 28 | 54
238454 | 2022-08-09 10:23 | 20.825 | Oxy_02 (PSt7-10) | 2022-07-29 11:13 | default | 99.5022 | %a.s. | 27.5043 | °C | 1017 | hPa | Humid | 36.4 | 0 |  | 0 | 20.578 | 73478.3156 | 375758.68 | 28 | 54
238464 | 2022-08-09 10:23 | 20.8412 | Oxy_02 (PSt7-10) | 2022-07-29 11:13 | default | 99.5421 | %a.s. | 27.5093 | °C | 1017 | hPa | Humid | 36.4 | 0 |  | 0 | 20.573 | 73476.122 | 375760.9126 | 28 | 54
238472 | 2022-08-09 10:23 | 20.8581 | Oxy_02 (PSt7-10) | 2022-07-29 11:13 | default | 99.5445 | %a.s. | 27.5068 | °C | 1017 | hPa | Humid | 36.4 | 0 |  | 0 | 20.573 | 73474.3042 | 375762.8726 | 28 | 54
238477 | 2022-08-09 10:23 | 20.875 | Oxy_02 (PSt7-10) | 2022-07-29 11:13 | default | 99.5523 | %a.s. | 27.508 | °C | 1017 | hPa | Humid | 36.4 | 0 |  | 0 | 20.572 | 73470.1827 | 375758.6984 | 28 | 54
238484 | 2022-08-09 10:23 | 20.8911 | Oxy_02 (PSt7-10) | 2022-07-29 11:13 | default | 99.5192 | %a.s. | 27.496 | °C | 1017 | hPa | Humid | 36.4 | 0 |  | 0 | 20.577 | 73468.2284 | 375744.6137 | 28 | 54
238499 | 2022-08-09 10:23 | 20.9081 | Oxy_02 (PSt7-10) | 2022-07-29 11:13 | default | 99.572 | %a.s. | 27.4875 | °C | 1017 | hPa | Humid | 36.4 | 0 |  | 0 | 20.572 | 73477.2017 | 375750.9642 | 28 | 54
238509 | 2022-08-09 10:23 | 20.925 | Oxy_02 (PSt7-10) | 2022-07-29 11:13 | default | 99.5278 | %a.s. | 27.4963 | °C | 1017 | hPa | Humid | 36.4 | 0 |  | 0 | 20.576 | 73471.7606 | 375755.7764 | 28 | 54
238515 | 2022-08-09 10:23 | 20.9419 | Oxy_02 (PSt7-10) | 2022-07-29 11:13 | default | 99.5051 | %a.s. | 27.5014 | °C | 1017 | hPa | Humid | 36.4 | 0 |  | 0 | 20.578 | 73471.2866 | 375745.2242 | 28 | 54
238526 | 2022-08-09 10:23 | 20.958 | Oxy_02 (PSt7-10) | 2022-07-29 11:13 | default | 99.6059 | %a.s. | 27.4987 | °C | 1017 | hPa | Humid | 36.4 | 0 |  | 0 | 20.567 | 73469.1734 | 375740.049 | 28 | 54
238537 | 2022-08-09 10:23 | 20.975 | Oxy_02 (PSt7-10) | 2022-07-29 11:13 | default | 99.5676 | %a.s. | 27.5107 | °C | 1017 | hPa | Humid | 36.4 | 0 |  | 0 | 20.57 | 73463.5899 | 375752.5621 | 28 | 54
238542 | 2022-08-09 10:23 | 20.9919 | Oxy_02 (PSt7-10) | 2022-07-29 11:13 | default | 99.5856 | %a.s. | 27.4919 | °C | 1017 | hPa | Humid | 36.4 | 0 |  | 0 | 20.57 | 73457.091 | 375745.1828 | 28 | 54
238553 | 2022-08-09 10:23 | 21.008 | Oxy_02 (PSt7-10) | 2022-07-29 11:13 | default | 99.5857 | %a.s. | 27.5012 | °C | 1017 | hPa | Humid | 36.4 | 0 |  | 0 | 20.569 | 73447.9221 | 375746.7325 | 28 | 54
238562 | 2022-08-09 10:23 | 21.0249 | Oxy_02 (PSt7-10) | 2022-07-29 11:13 | default | 99.5554 | %a.s. | 27.5233 | °C | 1017 | hPa | Humid | 36.4 | 0 |  | 0 | 20.57 | 73455.6109 | 375730.5758 | 28 | 54
238570 | 2022-08-09 10:23 | 21.0419 | Oxy_02 (PSt7-10) | 2022-07-29 11:13 | default | 99.5427 | %a.s. | 27.5273 | °C | 1017 | hPa | Humid | 36.4 | 0 |  | 0 | 20.571 | 73453.1904 | 375738.0204 | 28 | 54
238581 | 2022-08-09 10:23 | 21.058 | Oxy_02 (PSt7-10) | 2022-07-29 11:13 | default | 99.56 | %a.s. | 27.5278 | °C | 1017 | hPa | Humid | 36.4 | 0 |  | 0 | 20.569 | 73450.2562 | 375742.0391 | 28 | 54
238586 | 2022-08-09 10:23 | 21.0749 | Oxy_02 (PSt7-10) | 2022-07-29 11:13 | default | 99.5748 | %a.s. | 27.5125 | °C | 1017 | hPa | Humid | 36.4 | 0 |  | 0 | 20.569 | 73457.6379 | 375747.2898 | 28 | 54
238600 | 2022-08-09 10:23 | 21.0918 | Oxy_02 (PSt7-10) | 2022-07-29 11:13 | default | 99.6222 | %a.s. | 27.5096 | °C | 1017 | hPa | Humid | 36.4 | 0 |  | 0 | 20.564 | 73451.4923 | 375742.654 | 28 | 54
238606 | 2022-08-09 10:23 | 21.1079 | Oxy_02 (PSt7-10) | 2022-07-29 11:13 | default | 99.6169 | %a.s. | 27.5059 | °C | 1017 | hPa | Humid | 36.4 | 0 |  | 0 | 20.565 | 73445.5513 | 375734.961 | 28 | 54
238614 | 2022-08-09 10:23 | 21.1249 | Oxy_02 (PSt7-10) | 2022-07-29 11:13 | default | 99.5991 | %a.s. | 27.5244 | °C | 1017 | hPa | Humid | 36.4 | 0 |  | 0 | 20.565 | 73443.0871 | 375746.0048 | 28 | 54
238622 | 2022-08-09 10:23 | 21.1418 | Oxy_02 (PSt7-10) | 2022-07-29 11:13 | default | 99.6051 | %a.s. | 27.5089 | °C | 1017 | hPa | Humid | 36.4 | 0 |  | 0 | 20.566 | 73442.8448 | 375743.4918 | 28 | 54
238634 | 2022-08-09 10:23 | 21.1579 | Oxy_02 (PSt7-10) | 2022-07-29 11:13 | default | 99.5949 | %a.s. | 27.5008 | °C | 1017 | hPa | Humid | 36.4 | 0 |  | 0 | 20.568 | 73440.4488 | 375739.1677 | 28 | 54
238645 | 2022-08-09 10:23 | 21.1748 | Oxy_02 (PSt7-10) | 2022-07-29 11:13 | default | 99.5543 | %a.s. | 27.5152 | °C | 1017 | hPa | Humid | 36.4 | 0 |  | 0 | 20.571 | 73439.6804 | 375748.6278 | 28 | 54
238654 | 2022-08-09 10:23 | 21.1917 | Oxy_02 (PSt7-10) | 2022-07-29 11:13 | default | 99.5877 | %a.s. | 27.5176 | °C | 1017 | hPa | Humid | 36.4 | 0 |  | 0 | 20.567 | 73444.2518 | 375754.6544 | 28 | 54
238661 | 2022-08-09 10:23 | 21.2078 | Oxy_02 (PSt7-10) | 2022-07-29 11:13 | default | 99.6363 | %a.s. | 27.5136 | °C | 1017 | hPa | Humid | 36.4 | 0 |  | 0 | 20.562 | 73432.382 | 375735.7063 | 28 | 54
238669 | 2022-08-09 10:23 | 21.2248 | Oxy_02 (PSt7-10) | 2022-07-29 11:13 | default | 99.6546 | %a.s. | 27.5039 | °C | 1017 | hPa | Humid | 36.4 | 0 |  | 0 | 20.561 | 73424.8305 | 375746.4596 | 28 | 54
238680 | 2022-08-09 10:23 | 21.2417 | Oxy_02 (PSt7-10) | 2022-07-29 11:13 | default | 99.6857 | %a.s. | 27.4995 | °C | 1017 | hPa | Humid | 36.4 | 0 |  | 0 | 20.558 | 73425.5203 | 375741.3478 | 28 | 54
238687 | 2022-08-09 10:23 | 21.2578 | Oxy_02 (PSt7-10) | 2022-07-29 11:13 | default | 99.6885 | %a.s. | 27.5058 | °C | 1017 | hPa | Humid | 36.4 | 0 |  | 0 | 20.557 | 73426.3131 | 375737.7767 | 28 | 54
238696 | 2022-08-09 10:23 | 21.2747 | Oxy_02 (PSt7-10) | 2022-07-29 11:13 | default | 99.6631 | %a.s. | 27.5043 | °C | 1017 | hPa | Humid | 36.4 | 0 |  | 0 | 20.56 | 73424.3466 | 375742.8489 | 28 | 54
238707 | 2022-08-09 10:23 | 21.2916 | Oxy_02 (PSt7-10) | 2022-07-29 11:13 | default | 99.655 | %a.s. | 27.5035 | °C | 1017 | hPa | Humid | 36.4 | 0 |  | 0 | 20.561 | 73412.0672 | 375743.9395 | 28 | 54
238711 | 2022-08-09 10:23 | 21.3086 | Oxy_02 (PSt7-10) | 2022-07-29 11:13 | default | 99.6999 | %a.s. | 27.494 | °C | 1017 | hPa | Humid | 36.4 | 0 |  | 0 | 20.557 | 73420.2308 | 375750.97 | 28 | 54
238724 | 2022-08-09 10:23 | 21.3247 | Oxy_02 (PSt7-10) | 2022-07-29 11:13 | default | 99.7009 | %a.s. | 27.5115 | °C | 1017 | hPa | Humid | 36.4 | 0 |  | 0 | 20.555 | 73412.8102 | 375759.543 | 28 | 54
238734 | 2022-08-09 10:23 | 21.3416 | Oxy_02 (PSt7-10) | 2022-07-29 11:13 | default | 99.6202 | %a.s. | 27.5117 | °C | 1017 | hPa | Humid | 36.4 | 0 |  | 0 | 20.564 | 73419.4495 | 375762.2169 | 28 | 54
238740 | 2022-08-09 10:23 | 21.3585 | Oxy_02 (PSt7-10) | 2022-07-29 11:13 | default | 99.7051 | %a.s. | 27.5072 | °C | 1017 | hPa | Humid | 36.4 | 0 |  | 0 | 20.555 | 73408.6126 | 375747.6717 | 28 | 54
238751 | 2022-08-09 10:23 | 21.3747 | Oxy_02 (PSt7-10) | 2022-07-29 11:13 | default | 99.7012 | %a.s. | 27.5112 | °C | 1017 | hPa | Humid | 36.4 | 0 |  | 0 | 20.555 | 73400.3176 | 375750.4299 | 28 | 54
238765 | 2022-08-09 10:23 | 21.3916 | Oxy_02 (PSt7-10) | 2022-07-29 11:13 | default | 99.6568 | %a.s. | 27.5295 | °C | 1017 | hPa | Humid | 36.4 | 0 |  | 0 | 20.558 | 73399.211 | 375748.025 | 28 | 54
238775 | 2022-08-09 10:23 | 21.4085 | Oxy_02 (PSt7-10) | 2022-07-29 11:13 | default | 99.7104 | %a.s. | 27.5203 | °C | 1017 | hPa | Humid | 36.4 | 0 |  | 0 | 20.553 | 73390.0432 | 375753.6633 | 28 | 54
238772 | 2022-08-09 10:23 | 21.4246 | Oxy_02 (PSt7-10) | 2022-07-29 11:13 | default | 99.7142 | %a.s. | 27.5164 | °C | 1017 | hPa | Humid | 36.4 | 0 |  | 0 | 20.553 | 73389.4994 | 375744.5669 | 28 | 54
238786 | 2022-08-09 10:23 | 21.4416 | Oxy_02 (PSt7-10) | 2022-07-29 11:13 | default | 99.6997 | %a.s. | 27.5128 | °C | 1017 | hPa | Humid | 36.4 | 0 |  | 0 | 20.555 | 73392.6332 | 375756.9255 | 28 | 54
238791 | 2022-08-09 10:23 | 21.4585 | Oxy_02 (PSt7-10) | 2022-07-29 11:13 | default | 99.7366 | %a.s. | 27.5116 | °C | 1017 | hPa | Humid | 36.4 | 0 |  | 0 | 20.551 | 73390.7263 | 375750.8481 | 28 | 54
238805 | 2022-08-09 10:23 | 21.4746 | Oxy_02 (PSt7-10) | 2022-07-29 11:13 | default | 99.7644 | %a.s. | 27.5014 | °C | 1017 | hPa | Humid | 36.4 | 0 |  | 0 | 20.549 | 73380.6874 | 375740.1111 | 28 | 54
238815 | 2022-08-09 10:23 | 21.4916 | Oxy_02 (PSt7-10) | 2022-07-29 11:13 | default | 99.7886 | %a.s. | 27.5135 | °C | 1017 | hPa | Humid | 36.4 | 0 |  | 0 | 20.545 | 73382.4981 | 375730.3991 | 28 | 54
238823 | 2022-08-09 10:23 | 21.5085 | Oxy_02 (PSt7-10) | 2022-07-29 11:13 | default | 99.7622 | %a.s. | 27.5223 | °C | 1017 | hPa | Humid | 36.4 | 0 |  | 0 | 20.547 | 73388.5191 | 375751.9477 | 28 | 54
238833 | 2022-08-09 10:23 | 21.5246 | Oxy_02 (PSt7-10) | 2022-07-29 11:13 | default | 99.7667 | %a.s. | 27.5176 | °C | 1017 | hPa | Humid | 36.4 | 0 |  | 0 | 20.547 | 73371.5806 | 375748.153 | 28 | 54
238840 | 2022-08-09 10:23 | 21.5416 | Oxy_02 (PSt7-10) | 2022-07-29 11:13 | default | 99.7454 | %a.s. | 27.5119 | °C | 1017 | hPa | Humid | 36.4 | 0 |  | 0 | 20.55 | 73375.1858 | 375742.0558 | 28 | 54
238850 | 2022-08-09 10:23 | 21.5585 | Oxy_02 (PSt7-10) | 2022-07-29 11:13 | default | 99.7724 | %a.s. | 27.521 | °C | 1017 | hPa | Humid | 36.4 | 0 |  | 0 | 20.546 | 73376.4761 | 375742.3543 | 28 | 54
238853 | 2022-08-09 10:23 | 21.5746 | Oxy_02 (PSt7-10) | 2022-07-29 11:13 | default | 99.7701 | %a.s. | 27.5141 | °C | 1017 | hPa | Humid | 36.4 | 0 |  | 0 | 20.547 | 73371.4922 | 375731.9214 | 28 | 54
238863 | 2022-08-09 10:23 | 21.5915 | Oxy_02 (PSt7-10) | 2022-07-29 11:13 | default | 99.7524 | %a.s. | 27.5046 | °C | 1017 | hPa | Humid | 36.4 | 0 |  | 0 | 20.55 | 73370.2692 | 375739.626 | 28 | 54
238877 | 2022-08-09 10:23 | 21.6084 | Oxy_02 (PSt7-10) | 2022-07-29 11:13 | default | 99.7843 | %a.s. | 27.5086 | °C | 1017 | hPa | Humid | 36.4 | 0 |  | 0 | 20.546 | 73365.2645 | 375754.4991 | 28 | 54
238887 | 2022-08-09 10:23 | 21.6245 | Oxy_02 (PSt7-10) | 2022-07-29 11:13 | default | 99.7833 | %a.s. | 27.5096 | °C | 1017 | hPa | Humid | 36.4 | 0 |  | 0 | 20.546 | 73361.7968 | 375757.8657 | 28 | 54
238891 | 2022-08-09 10:23 | 21.6415 | Oxy_02 (PSt7-10) | 2022-07-29 11:13 | default | 99.8384 | %a.s. | 27.4991 | °C | 1017 | hPa | Humid | 36.4 | 0 |  | 0 | 20.541 | 73371.7923 | 375759.2146 | 28 | 54
238901 | 2022-08-09 10:23 | 21.6584 | Oxy_02 (PSt7-10) | 2022-07-29 11:13 | default | 99.7625 | %a.s. | 27.5313 | °C | 1017 | hPa | Humid | 36.4 | 0 |  | 0 | 20.546 | 73370.9567 | 375752.3202 | 28 | 54
238914 | 2022-08-09 10:24 | 21.6745 | Oxy_02 (PSt7-10) | 2022-07-29 11:13 | default | 99.7613 | %a.s. | 27.5233 | °C | 1017 | hPa | Humid | 36.4 | 0 |  | 0 | 20.547 | 73364.8922 | 375738.8324 | 28 | 54
238921 | 2022-08-09 10:24 | 21.6915 | Oxy_02 (PSt7-10) | 2022-07-29 11:13 | default | 99.7561 | %a.s. | 27.51 | °C | 1017 | hPa | Humid | 36.4 | 0 |  | 0 | 20.549 | 73356.2986 | 375736.3153 | 28 | 54
238933 | 2022-08-09 10:24 | 21.7084 | Oxy_02 (PSt7-10) | 2022-07-29 11:13 | default | 99.7868 | %a.s. | 27.5061 | °C | 1017 | hPa | Humid | 36.4 | 0 |  | 0 | 20.546 | 73360.2205 | 375745.7222 | 28 | 54
238941 | 2022-08-09 10:24 | 21.7245 | Oxy_02 (PSt7-10) | 2022-07-29 11:13 | default | 99.8093 | %a.s. | 27.5292 | °C | 1017 | hPa | Humid | 36.4 | 0 |  | 0 | 20.541 | 73353.4788 | 375735.8397 | 28 | 54
238949 | 2022-08-09 10:24 | 21.7414 | Oxy_02 (PSt7-10) | 2022-07-29 11:13 | default | 99.7896 | %a.s. | 27.5124 | °C | 1017 | hPa | Humid | 36.4 | 0 |  | 0 | 20.545 | 73359.846 | 375765.577 | 28 | 54
238955 | 2022-08-09 10:24 | 21.7584 | Oxy_02 (PSt7-10) | 2022-07-29 11:13 | default | 99.7817 | %a.s. | 27.53 | °C | 1017 | hPa | Humid | 36.4 | 0 |  | 0 | 20.544 | 73347.7736 | 375740.5531 | 28 | 54
238966 | 2022-08-09 10:24 | 21.7745 | Oxy_02 (PSt7-10) | 2022-07-29 11:13 | default | 99.7809 | %a.s. | 27.5215 | °C | 1017 | hPa | Humid | 36.4 | 0 |  | 0 | 20.545 | 73360.3623 | 375738.9403 | 28 | 54
238976 | 2022-08-09 10:24 | 21.7913 | Oxy_02 (PSt7-10) | 2022-07-29 11:13 | default | 99.8007 | %a.s. | 27.5195 | °C | 1017 | hPa | Humid | 36.4 | 0 |  | 0 | 20.543 | 73349.0373 | 375746.3832 | 28 | 54
238986 | 2022-08-09 10:24 | 21.8083 | Oxy_02 (PSt7-10) | 2022-07-29 11:13 | default | 99.8702 | %a.s. | 27.5218 | °C | 1017 | hPa | Humid | 36.4 | 0 |  | 0 | 20.535 | 73347.2266 | 375733.6405 | 28 | 54
238990 | 2022-08-09 10:24 | 21.8252 | Oxy_02 (PSt7-10) | 2022-07-29 11:13 | default | 99.8302 | %a.s. | 27.5261 | °C | 1017 | hPa | Humid | 36.4 | 0 |  | 0 | 20.539 | 73344.5357 | 375740.5914 | 28 | 54
239002 | 2022-08-09 10:24 | 21.8413 | Oxy_02 (PSt7-10) | 2022-07-29 11:13 | default | 99.8479 | %a.s. | 27.5264 | °C | 1017 | hPa | Humid | 36.4 | 0 |  | 0 | 20.537 | 73343.2335 | 375736.6234 | 28 | 54
239013 | 2022-08-09 10:24 | 21.8582 | Oxy_02 (PSt7-10) | 2022-07-29 11:13 | default | 99.8264 | %a.s. | 27.5301 | °C | 1017 | hPa | Humid | 36.4 | 0 |  | 0 | 20.539 | 73341.2247 | 375753.8014 | 28 | 54
239018 | 2022-08-09 10:24 | 21.8751 | Oxy_02 (PSt7-10) | 2022-07-29 11:13 | default | 99.8616 | %a.s. | 27.5308 | °C | 1017 | hPa | Humid | 36.4 | 0 |  | 0 | 20.535 | 73338.3999 | 375744.2771 | 28 | 54
239024 | 2022-08-09 10:24 | 21.8912 | Oxy_02 (PSt7-10) | 2022-07-29 11:13 | default | 99.8441 | %a.s. | 27.5303 | °C | 1017 | hPa | Humid | 36.4 | 0 |  | 0 | 20.537 | 73339.2524 | 375746.6564 | 28 | 54
239039 | 2022-08-09 10:24 | 21.9082 | Oxy_02 (PSt7-10) | 2022-07-29 11:13 | default | 99.8866 | %a.s. | 27.5235 | °C | 1017 | hPa | Humid | 36.4 | 0 |  | 0 | 20.533 | 73341.9017 | 375754.249 | 28 | 54
239050 | 2022-08-09 10:24 | 21.9251 | Oxy_02 (PSt7-10) | 2022-07-29 11:13 | default | 99.86 | %a.s. | 27.5231 | °C | 1017 | hPa | Humid | 36.4 | 0 |  | 0 | 20.536 | 73335.2954 | 375754.788 | 28 | 54
239057 | 2022-08-09 10:24 | 21.9412 | Oxy_02 (PSt7-10) | 2022-07-29 11:13 | default | 99.8766 | %a.s. | 27.5059 | °C | 1017 | hPa | Humid | 36.4 | 0 |  | 0 | 20.536 | 73331.947 | 375741.2591 | 28 | 54
239066 | 2022-08-09 10:24 | 21.9582 | Oxy_02 (PSt7-10) | 2022-07-29 11:13 | default | 99.889 | %a.s. | 27.5117 | °C | 1017 | hPa | Humid | 36.4 | 0 |  | 0 | 20.534 | 73330.1431 | 375760.7898 | 28 | 54
239075 | 2022-08-09 10:24 | 21.9751 | Oxy_02 (PSt7-10) | 2022-07-29 11:13 | default | 99.8732 | %a.s. | 27.5188 | °C | 1017 | hPa | Humid | 36.4 | 0 |  | 0 | 20.535 | 73325.1118 | 375774.2281 | 28 | 54
239085 | 2022-08-09 10:24 | 21.9912 | Oxy_02 (PSt7-10) | 2022-07-29 11:13 | default | 99.861 | %a.s. | 27.5221 | °C | 1017 | hPa | Humid | 36.4 | 0 |  | 0 | 20.536 | 73328.8205 | 375755.3598 | 28 | 54
239095 | 2022-08-09 10:24 | 22.0082 | Oxy_02 (PSt7-10) | 2022-07-29 11:13 | default | 99.8919 | %a.s. | 27.5273 | °C | 1017 | hPa | Humid | 36.4 | 0 |  | 0 | 20.532 | 73319.9483 | 375749.9157 | 28 | 54
239102 | 2022-08-09 10:24 | 22.0251 | Oxy_02 (PSt7-10) | 2022-07-29 11:13 | default | 99.8876 | %a.s. | 27.5318 | °C | 1017 | hPa | Humid | 36.4 | 0 |  | 0 | 20.532 | 73325.2269 | 375749.5522 | 28 | 54
239112 | 2022-08-09 10:24 | 22.0412 | Oxy_02 (PSt7-10) | 2022-07-29 11:13 | default | 99.9203 | %a.s. | 27.5258 | °C | 1017 | hPa | Humid | 36.4 | 0 |  | 0 | 20.529 | 73315.1593 | 375756.4911 | 28 | 54
239119 | 2022-08-09 10:24 | 22.0581 | Oxy_02 (PSt7-10) | 2022-07-29 11:13 | default | 99.9084 | %a.s. | 27.5195 | °C | 1017 | hPa | Humid | 36.4 | 0 |  | 0 | 20.531 | 73312.7123 | 375760.5339 | 28 | 54
239128 | 2022-08-09 10:24 | 22.075 | Oxy_02 (PSt7-10) | 2022-07-29 11:13 | default | 99.8943 | %a.s. | 27.5248 | °C | 1017 | hPa | Humid | 36.4 | 0 |  | 0 | 20.532 | 73309.4156 | 375762.0949 | 28 | 54
239132 | 2022-08-09 10:24 | 22.0911 | Oxy_02 (PSt7-10) | 2022-07-29 11:13 | default | 99.9161 | %a.s. | 27.5301 | °C | 1017 | hPa | Humid | 36.4 | 0 |  | 0 | 20.529 | 73304.3381 | 375750.6522 | 28 | 54
239144 | 2022-08-09 10:24 | 22.1081 | Oxy_02 (PSt7-10) | 2022-07-29 11:13 | default | 99.9261 | %a.s. | 27.5104 | °C | 1017 | hPa | Humid | 36.4 | 0 |  | 0 | 20.53 | 73303.3548 | 375762.4755 | 28 | 54
239155 | 2022-08-09 10:24 | 22.125 | Oxy_02 (PSt7-10) | 2022-07-29 11:13 | default | 99.8948 | %a.s. | 27.5336 | °C | 1017 | hPa | Humid | 36.4 | 0 |  | 0 | 20.531 | 73307.8996 | 375766.9702 | 28 | 54
239163 | 2022-08-09 10:24 | 22.1419 | Oxy_02 (PSt7-10) | 2022-07-29 11:13 | default | 99.9077 | %a.s. | 27.5202 | °C | 1017 | hPa | Humid | 36.4 | 0 |  | 0 | 20.531 | 73315.4322 | 375778.6963 | 28 | 54
239175 | 2022-08-09 10:24 | 22.158 | Oxy_02 (PSt7-10) | 2022-07-29 11:13 | default | 99.9357 | %a.s. | 27.5284 | °C | 1017 | hPa | Humid | 36.4 | 0 |  | 0 | 20.527 | 73303.3858 | 375772.7565 | 28 | 54
239182 | 2022-08-09 10:24 | 22.175 | Oxy_02 (PSt7-10) | 2022-07-29 11:13 | default | 99.9082 | %a.s. | 27.5197 | °C | 1017 | hPa | Humid | 36.4 | 0 |  | 0 | 20.531 | 73306.7076 | 375758.295 | 28 | 54
239187 | 2022-08-09 10:24 | 22.1919 | Oxy_02 (PSt7-10) | 2022-07-29 11:13 | default | 99.9555 | %a.s. | 27.5265 | °C | 1017 | hPa | Humid | 36.4 | 0 |  | 0 | 20.525 | 73312.9805 | 375772.2411 | 28 | 54
239200 | 2022-08-09 10:24 | 22.208 | Oxy_02 (PSt7-10) | 2022-07-29 11:13 | default | 99.9278 | %a.s. | 27.5273 | °C | 1017 | hPa | Humid | 36.4 | 0 |  | 0 | 20.528 | 73300.9958 | 375768.5487 | 28 | 54
239210 | 2022-08-09 10:24 | 22.2249 | Oxy_02 (PSt7-10) | 2022-07-29 11:13 | default | 99.9622 | %a.s. | 27.5381 | °C | 1017 | hPa | Humid | 36.4 | 0 |  | 0 | 20.523 | 73294.6514 | 375755.2165 | 28 | 54
239214 | 2022-08-09 10:24 | 22.2418 | Oxy_02 (PSt7-10) | 2022-07-29 11:13 | default | 99.9231 | %a.s. | 27.5229 | °C | 1017 | hPa | Humid | 36.4 | 0 |  | 0 | 20.529 | 73292.1799 | 375763.1031 | 28 | 54
239227 | 2022-08-09 10:24 | 22.2579 | Oxy_02 (PSt7-10) | 2022-07-29 11:13 | default | 99.9713 | %a.s. | 27.5194 | °C | 1017 | hPa | Humid | 36.4 | 0 |  | 0 | 20.524 | 73289.8868 | 375760.9799 | 28 | 54
239238 | 2022-08-09 10:24 | 22.2749 | Oxy_02 (PSt7-10) | 2022-07-29 11:13 | default | 100.024 | %a.s. | 27.5207 | °C | 1017 | hPa | Humid | 36.4 | 0 |  | 0 | 20.518 | 73285.8556 | 375772.6811 | 28 | 54
239241 | 2022-08-09 10:24 | 22.2918 | Oxy_02 (PSt7-10) | 2022-07-29 11:13 | default | 100.0159 | %a.s. | 27.5291 | °C | 1017 | hPa | Humid | 36.4 | 0 |  | 0 | 20.518 | 73286.771 | 375772.1645 | 28 | 54
239256 | 2022-08-09 10:24 | 22.3079 | Oxy_02 (PSt7-10) | 2022-07-29 11:13 | default | 99.9745 | %a.s. | 27.5254 | °C | 1017 | hPa | Humid | 36.4 | 0 |  | 0 | 20.523 | 73288.6772 | 375772.1775 | 28 | 54
239266 | 2022-08-09 10:24 | 22.3249 | Oxy_02 (PSt7-10) | 2022-07-29 11:13 | default | 100.0113 | %a.s. | 27.5246 | °C | 1017 | hPa | Humid | 36.4 | 0 |  | 0 | 20.519 | 73283.2708 | 375769.731 | 28 | 54
239277 | 2022-08-09 10:24 | 22.3418 | Oxy_02 (PSt7-10) | 2022-07-29 11:13 | default | 99.9763 | %a.s. | 27.5236 | °C | 1017 | hPa | Humid | 36.4 | 0 |  | 0 | 20.523 | 73287.7844 | 375775.5147 | 28 | 54
239273 | 2022-08-09 10:24 | 22.3579 | Oxy_02 (PSt7-10) | 2022-07-29 11:13 | default | 100.0325 | %a.s. | 27.5305 | °C | 1017 | hPa | Humid | 36.4 | 0 |  | 0 | 20.516 | 73275.2067 | 375758.1785 | 28 | 54
239290 | 2022-08-09 10:24 | 22.3749 | Oxy_02 (PSt7-10) | 2022-07-29 11:13 | default | 99.9976 | %a.s. | 27.5388 | °C | 1017 | hPa | Humid | 36.4 | 0 |  | 0 | 20.519 | 73278.6505 | 375784.4363 | 28 | 54
239295 | 2022-08-09 10:24 | 22.3918 | Oxy_02 (PSt7-10) | 2022-07-29 11:13 | default | 100.0319 | %a.s. | 27.5218 | °C | 1017 | hPa | Humid | 36.4 | 0 |  | 0 | 20.517 | 73267.4015 | 375770.6479 | 28 | 54
239303 | 2022-08-09 10:24 | 22.4079 | Oxy_02 (PSt7-10) | 2022-07-29 11:13 | default | 100.0443 | %a.s. | 27.5276 | °C | 1017 | hPa | Humid | 36.4 | 0 |  | 0 | 20.515 | 73273.4996 | 375783.6102 | 28 | 54
239317 | 2022-08-09 10:24 | 22.4248 | Oxy_02 (PSt7-10) | 2022-07-29 11:13 | default | 100.055 | %a.s. | 27.5351 | °C | 1017 | hPa | Humid | 36.4 | 0 |  | 0 | 20.513 | 73270.7923 | 375801.1556 | 28 | 54
239327 | 2022-08-09 10:24 | 22.4418 | Oxy_02 (PSt7-10) | 2022-07-29 11:13 | default | 100.0101 | %a.s. | 27.5351 | °C | 1017 | hPa | Humid | 36.4 | 0 |  | 0 | 20.518 | 73267.3262 | 375799.3664 | 28 | 54
239337 | 2022-08-09 10:24 | 22.4578 | Oxy_02 (PSt7-10) | 2022-07-29 11:13 | default | 100.04 | %a.s. | 27.5321 | °C | 1017 | hPa | Humid | 36.4 | 0 |  | 0 | 20.515 | 73268.6702 | 375801.5795 | 28 | 54
239344 | 2022-08-09 10:24 | 22.4748 | Oxy_02 (PSt7-10) | 2022-07-29 11:13 | default | 100.0403 | %a.s. | 27.5411 | °C | 1017 | hPa | Humid | 36.4 | 0 |  | 0 | 20.514 | 73259.2683 | 375796.6585 | 28 | 54
239348 | 2022-08-09 10:24 | 22.4917 | Oxy_02 (PSt7-10) | 2022-07-29 11:13 | default | 100.0496 | %a.s. | 27.5314 | °C | 1017 | hPa | Humid | 36.4 | 0 |  | 0 | 20.514 | 73261.1887 | 375791.5982 | 28 | 54
239360 | 2022-08-09 10:24 | 22.5086 | Oxy_02 (PSt7-10) | 2022-07-29 11:13 | default | 100.0513 | %a.s. | 27.5296 | °C | 1017 | hPa | Humid | 36.4 | 0 |  | 0 | 20.514 | 73259.7701 | 375790.3263 | 28 | 54
239374 | 2022-08-09 10:24 | 22.5247 | Oxy_02 (PSt7-10) | 2022-07-29 11:13 | default | 100.0821 | %a.s. | 27.5257 | °C | 1017 | hPa | Humid | 36.4 | 0 |  | 0 | 20.511 | 73254.2419 | 375784.6315 | 28 | 54
239382 | 2022-08-09 10:24 | 22.5416 | Oxy_02 (PSt7-10) | 2022-07-29 11:13 | default | 100.0988 | %a.s. | 27.5359 | °C | 1016 | hPa | Humid | 36.4 | 0 |  | 0 | 20.519 | 73260.1912 | 375788.7736 | 28 | 54
239387 | 2022-08-09 10:24 | 22.5586 | Oxy_02 (PSt7-10) | 2022-07-29 11:13 | default | 100.0517 | %a.s. | 27.5386 | °C | 1017 | hPa | Humid | 36.4 | 0 |  | 0 | 20.513 | 73260.6193 | 375797.8886 | 28 | 54
239399 | 2022-08-09 10:24 | 22.5747 | Oxy_02 (PSt7-10) | 2022-07-29 11:13 | default | 100.0614 | %a.s. | 27.5192 | °C | 1017 | hPa | Humid | 36.4 | 0 |  | 0 | 20.514 | 73258.9879 | 375808.2954 | 28 | 54
239407 | 2022-08-09 10:24 | 22.5916 | Oxy_02 (PSt7-10) | 2022-07-29 11:13 | default | 100.0874 | %a.s. | 27.5203 | °C | 1017 | hPa | Humid | 36.4 | 0 |  | 0 | 20.511 | 73251.1313 | 375807.2141 | 28 | 54
239415 | 2022-08-09 10:24 | 22.6086 | Oxy_02 (PSt7-10) | 2022-07-29 11:13 | default | 100.065 | %a.s. | 27.5434 | °C | 1017 | hPa | Humid | 36.4 | 0 |  | 0 | 20.511 | 73248.8852 | 375814.8247 | 28 | 54
239425 | 2022-08-09 10:24 | 22.6247 | Oxy_02 (PSt7-10) | 2022-07-29 11:13 | default | 100.0601 | %a.s. | 27.5485 | °C | 1017 | hPa | Humid | 36.4 | 0 |  | 0 | 20.511 | 73246.3447 | 375808.351 | 28 | 54
239435 | 2022-08-09 10:24 | 22.6416 | Oxy_02 (PSt7-10) | 2022-07-29 11:13 | default | 100.0534 | %a.s. | 27.5555 | °C | 1017 | hPa | Humid | 36.4 | 0 |  | 0 | 20.511 | 73249.3852 | 375818.1645 | 28 | 54
239442 | 2022-08-09 10:24 | 22.6586 | Oxy_02 (PSt7-10) | 2022-07-29 11:13 | default | 100.1197 | %a.s. | 27.5333 | °C | 1017 | hPa | Humid | 36.4 | 0 |  | 0 | 20.506 | 73251.2168 | 375813.8623 | 28 | 54
239452 | 2022-08-09 10:25 | 22.6747 | Oxy_02 (PSt7-10) | 2022-07-29 11:13 | default | 100.1083 | %a.s. | 27.5265 | °C | 1017 | hPa | Humid | 36.4 | 0 |  | 0 | 20.508 | 73246.2966 | 375818.1546 | 28 | 54
239461 | 2022-08-09 10:25 | 22.6916 | Oxy_02 (PSt7-10) | 2022-07-29 11:13 | default | 100.1183 | %a.s. | 27.5255 | °C | 1017 | hPa | Humid | 36.4 | 0 |  | 0 | 20.507 | 73243.8782 | 375811.8068 | 28 | 54
239469 | 2022-08-09 10:25 | 22.7086 | Oxy_02 (PSt7-10) | 2022-07-29 11:13 | default | 100.1034 | %a.s. | 27.541 | °C | 1017 | hPa | Humid | 36.4 | 0 |  | 0 | 20.507 | 73246.2576 | 375815.6987 | 28 | 54
239479 | 2022-08-09 10:25 | 22.7247 | Oxy_02 (PSt7-10) | 2022-07-29 11:13 | default | 100.093 | %a.s. | 27.5331 | °C | 1017 | hPa | Humid | 36.4 | 0 |  | 0 | 20.509 | 73235.2147 | 375811.9428 | 28 | 54
239491 | 2022-08-09 10:25 | 22.7416 | Oxy_02 (PSt7-10) | 2022-07-29 11:13 | default | 100.1078 | %a.s. | 27.5364 | °C | 1017 | hPa | Humid | 36.4 | 0 |  | 0 | 20.507 | 73230.167 | 375815.7514 | 28 | 54
239493 | 2022-08-09 10:25 | 22.7585 | Oxy_02 (PSt7-10) | 2022-07-29 11:13 | default | 100.1324 | %a.s. | 27.5295 | °C | 1017 | hPa | Humid | 36.4 | 0 |  | 0 | 20.505 | 73234.5911 | 375818.1968 | 28 | 54
239507 | 2022-08-09 10:25 | 22.7746 | Oxy_02 (PSt7-10) | 2022-07-29 11:13 | default | 100.1501 | %a.s. | 27.5485 | °C | 1017 | hPa | Humid | 36.4 | 0 |  | 0 | 20.501 | 73221.3014 | 375813.6669 | 28 | 54
239515 | 2022-08-09 10:25 | 22.7916 | Oxy_02 (PSt7-10) | 2022-07-29 11:13 | default | 100.1083 | %a.s. | 27.5452 | °C | 1017 | hPa | Humid | 36.4 | 0 |  | 0 | 20.506 | 73223.516 | 375816.0626 | 28 | 54
239523 | 2022-08-09 10:25 | 22.8085 | Oxy_02 (PSt7-10) | 2022-07-29 11:13 | default | 100.1637 | %a.s. | 27.5437 | °C | 1017 | hPa | Humid | 36.4 | 0 |  | 0 | 20.5 | 73219.0456 | 375816.6583 | 28 | 54
239528 | 2022-08-09 10:25 | 22.8246 | Oxy_02 (PSt7-10) | 2022-07-29 11:13 | default | 100.173 | %a.s. | 27.5435 | °C | 1017 | hPa | Humid | 36.4 | 0 |  | 0 | 20.499 | 73221.9125 | 375805.9702 | 28 | 54
239540 | 2022-08-09 10:25 | 22.8416 | Oxy_02 (PSt7-10) | 2022-07-29 11:13 | default | 100.1547 | %a.s. | 27.5344 | °C | 1017 | hPa | Humid | 36.4 | 0 |  | 0 | 20.502 | 73222.4797 | 375822.8188 | 28 | 54
239554 | 2022-08-09 10:25 | 22.8585 | Oxy_02 (PSt7-10) | 2022-07-29 11:13 | default | 100.1868 | %a.s. | 27.5385 | °C | 1017 | hPa | Humid | 36.4 | 0 |  | 0 | 20.498 | 73219.059 | 375813.1141 | 28 | 54
239555 | 2022-08-09 10:25 | 22.8745 | Oxy_02 (PSt7-10) | 2022-07-29 11:13 | default | 100.1768 | %a.s. | 27.5395 | °C | 1017 | hPa | Humid | 36.4 | 0 |  | 0 | 20.499 | 73212.7478 | 375803.6024 | 28 | 54
239570 | 2022-08-09 10:25 | 22.8915 | Oxy_02 (PSt7-10) | 2022-07-29 11:13 | default | 100.1934 | %a.s. | 27.5316 | °C | 1017 | hPa | Humid | 36.4 | 0 |  | 0 | 20.498 | 73211.115 | 375812.9347 | 28 | 54
239574 | 2022-08-09 10:25 | 22.9084 | Oxy_02 (PSt7-10) | 2022-07-29 11:13 | default | 100.2373 | %a.s. | 27.5329 | °C | 1017 | hPa | Humid | 36.4 | 0 |  | 0 | 20.493 | 73203.7449 | 375827.6473 | 28 | 54
239586 | 2022-08-09 10:25 | 22.9253 | Oxy_02 (PSt7-10) | 2022-07-29 11:13 | default | 100.2239 | %a.s. | 27.5281 | °C | 1017 | hPa | Humid | 36.4 | 0 |  | 0 | 20.495 | 73210.8136 | 375829.6312 | 28 | 54
239597 | 2022-08-09 10:25 | 22.9413 | Oxy_02 (PSt7-10) | 2022-07-29 11:13 | default | 100.3344 | %a.s. | 27.5531 | °C | 1016 | hPa | Humid | 36.4 | 0 |  | 0 | 20.491 | 73192.7105 | 375812.5617 | 28 | 54
239607 | 2022-08-09 10:25 | 22.9583 | Oxy_02 (PSt7-10) | 2022-07-29 11:13 | default | 100.1843 | %a.s. | 27.5503 | °C | 1017 | hPa | Humid | 36.4 | 0 |  | 0 | 20.497 | 73199.5628 | 375824.9533 | 28 | 54
239610 | 2022-08-09 10:25 | 22.9752 | Oxy_02 (PSt7-10) | 2022-07-29 11:13 | default | 100.2179 | %a.s. | 27.5342 | °C | 1017 | hPa | Humid | 36.4 | 0 |  | 0 | 20.495 | 73197.9017 | 375815.6263 | 28 | 54
239623 | 2022-08-09 10:25 | 22.9913 | Oxy_02 (PSt7-10) | 2022-07-29 11:13 | default | 100.2146 | %a.s. | 27.5377 | °C | 1017 | hPa | Humid | 36.4 | 0 |  | 0 | 20.495 | 73200.5275 | 375821.0574 | 28 | 54
239633 | 2022-08-09 10:25 | 23.0083 | Oxy_02 (PSt7-10) | 2022-07-29 11:13 | default | 100.2217 | %a.s. | 27.5304 | °C | 1017 | hPa | Humid | 36.4 | 0 |  | 0 | 20.495 | 73198.3783 | 375812.2375 | 28 | 54
239637 | 2022-08-09 10:25 | 23.0252 | Oxy_02 (PSt7-10) | 2022-07-29 11:13 | default | 100.2162 | %a.s. | 27.5361 | °C | 1017 | hPa | Humid | 36.4 | 0 |  | 0 | 20.495 | 73194.1528 | 375809.5617 | 28 | 54
239647 | 2022-08-09 10:25 | 23.0413 | Oxy_02 (PSt7-10) | 2022-07-29 11:13 | default | 100.3036 | %a.s. | 27.5383 | °C | 1016 | hPa | Humid | 36.4 | 0 |  | 0 | 20.496 | 73196.0946 | 375806.577 | 28 | 54
239660 | 2022-08-09 10:25 | 23.0582 | Oxy_02 (PSt7-10) | 2022-07-29 11:13 | default | 100.3733 | %a.s. | 27.5315 | °C | 1016 | hPa | Humid | 36.4 | 0 |  | 0 | 20.489 | 73187.695 | 375811.6407 | 28 | 54
239664 | 2022-08-09 10:25 | 23.0752 | Oxy_02 (PSt7-10) | 2022-07-29 11:13 | default | 100.2534 | %a.s. | 27.5349 | °C | 1017 | hPa | Humid | 36.4 | 0 |  | 0 | 20.491 | 73187.2574 | 375812.1919 | 28 | 54
239672 | 2022-08-09 10:25 | 23.0912 | Oxy_02 (PSt7-10) | 2022-07-29 11:13 | default | 100.2864 | %a.s. | 27.5381 | °C | 1017 | hPa | Humid | 36.4 | 0 |  | 0 | 20.487 | 73188.9416 | 375820.5443 | 28 | 54
239687 | 2022-08-09 10:25 | 23.1082 | Oxy_02 (PSt7-10) | 2022-07-29 11:13 | default | 100.2613 | %a.s. | 27.5453 | °C | 1017 | hPa | Humid | 36.4 | 0 |  | 0 | 20.489 | 73175.0254 | 375811.1204 | 28 | 54
239698 | 2022-08-09 10:25 | 23.1251 | Oxy_02 (PSt7-10) | 2022-07-29 11:13 | default | 100.2767 | %a.s. | 27.5387 | °C | 1017 | hPa | Humid | 36.4 | 0 |  | 0 | 20.488 | 73185.5077 | 375815.8056 | 28 | 54
239699 | 2022-08-09 10:25 | 23.1412 | Oxy_02 (PSt7-10) | 2022-07-29 11:13 | default | 100.2501 | %a.s. | 27.5382 | °C | 1017 | hPa | Humid | 36.4 | 0 |  | 0 | 20.491 | 73183.8883 | 375814.1444 | 28 | 54
239713 | 2022-08-09 10:25 | 23.1582 | Oxy_02 (PSt7-10) | 2022-07-29 11:13 | default | 100.2634 | %a.s. | 27.5432 | °C | 1017 | hPa | Humid | 36.4 | 0 |  | 0 | 20.489 | 73177.3883 | 375826.9231 | 28 | 54
239720 | 2022-08-09 10:25 | 23.1751 | Oxy_02 (PSt7-10) | 2022-07-29 11:13 | default | 100.3205 | %a.s. | 27.5494 | °C | 1017 | hPa | Humid | 36.4 | 0 |  | 0 | 20.482 | 73170.4321 | 375818.0383 | 28 | 54
239726 | 2022-08-09 10:25 | 23.1912 | Oxy_02 (PSt7-10) | 2022-07-29 11:13 | default | 100.4363 | %a.s. | 27.5411 | °C | 1016 | hPa | Humid | 36.4 | 0 |  | 0 | 20.481 | 73168.4039 | 375828.0161 | 28 | 54
239741 | 2022-08-09 10:25 | 23.2082 | Oxy_02 (PSt7-10) | 2022-07-29 11:13 | default | 100.3117 | %a.s. | 27.5398 | °C | 1017 | hPa | Humid | 36.4 | 0 |  | 0 | 20.484 | 73173.5918 | 375820.8734 | 28 | 54
239752 | 2022-08-09 10:25 | 23.2251 | Oxy_02 (PSt7-10) | 2022-07-29 11:13 | default | 100.2817 | %a.s. | 27.5429 | °C | 1017 | hPa | Humid | 36.4 | 0 |  | 0 | 20.487 | 73170.995 | 375828.4366 | 28 | 54
239753 | 2022-08-09 10:25 | 23.2412 | Oxy_02 (PSt7-10) | 2022-07-29 11:13 | default | 100.3017 | %a.s. | 27.5502 | °C | 1017 | hPa | Humid | 36.4 | 0 |  | 0 | 20.484 | 73177.1452 | 375817.3006 | 28 | 54
239768 | 2022-08-09 10:25 | 23.2581 | Oxy_02 (PSt7-10) | 2022-07-29 11:13 | default | 100.2721 | %a.s. | 27.5528 | °C | 1017 | hPa | Humid | 36.4 | 0 |  | 0 | 20.487 | 73167.9964 | 375816.4008 | 28 | 54
239779 | 2022-08-09 10:25 | 23.275 | Oxy_02 (PSt7-10) | 2022-07-29 11:13 | default | 100.3077 | %a.s. | 27.544 | °C | 1017 | hPa | Humid | 36.4 | 0 |  | 0 | 20.484 | 73167.304 | 375818.2607 | 28 | 54
239780 | 2022-08-09 10:25 | 23.2911 | Oxy_02 (PSt7-10) | 2022-07-29 11:13 | default | 100.28 | %a.s. | 27.5447 | °C | 1017 | hPa | Humid | 36.4 | 0 |  | 0 | 20.487 | 73165.8023 | 375801.5323 | 28 | 54
239795 | 2022-08-09 10:25 | 23.3081 | Oxy_02 (PSt7-10) | 2022-07-29 11:13 | default | 100.3409 | %a.s. | 27.5377 | °C | 1017 | hPa | Humid | 36.4 | 0 |  | 0 | 20.481 | 73169.6289 | 375816.9208 | 28 | 54
239813 | 2022-08-09 10:25 | 23.325 | Oxy_02 (PSt7-10) | 2022-07-29 11:13 | default | 100.3275 | %a.s. | 27.5422 | °C | 1017 | hPa | Humid | 36.4 | 0 |  | 0 | 20.482 | 73155.3322 | 375824.7538 | 28 | 54
239806 | 2022-08-09 10:25 | 23.3411 | Oxy_02 (PSt7-10) | 2022-07-29 11:13 | default | 100.3021 | %a.s. | 27.5405 | °C | 1017 | hPa | Humid | 36.4 | 0 |  | 0 | 20.485 | 73156.898 | 375817.0119 | 28 | 54
239822 | 2022-08-09 10:25 | 23.3581 | Oxy_02 (PSt7-10) | 2022-07-29 11:13 | default | 100.3332 | %a.s. | 27.5456 | °C | 1017 | hPa | Humid | 36.4 | 0 |  | 0 | 20.481 | 73151.0867 | 375816.9429 | 28 | 54
239831 | 2022-08-09 10:25 | 23.375 | Oxy_02 (PSt7-10) | 2022-07-29 11:13 | default | 100.3707 | %a.s. | 27.5535 | °C | 1017 | hPa | Humid | 36.4 | 0 |  | 0 | 20.476 | 73152.998 | 375816.1675 | 28 | 54
239838 | 2022-08-09 10:25 | 23.3919 | Oxy_02 (PSt7-10) | 2022-07-29 11:13 | default | 100.3513 | %a.s. | 27.5456 | °C | 1017 | hPa | Humid | 36.4 | 0 |  | 0 | 20.479 | 73157.7489 | 375825.9637 | 28 | 54
239843 | 2022-08-09 10:25 | 23.408 | Oxy_02 (PSt7-10) | 2022-07-29 11:13 | default | 100.344 | %a.s. | 27.5438 | °C | 1017 | hPa | Humid | 36.4 | 0 |  | 0 | 20.48 | 73143.4088 | 375816.4744 | 28 | 54
239857 | 2022-08-09 10:25 | 23.4249 | Oxy_02 (PSt7-10) | 2022-07-29 11:13 | default | 100.3672 | %a.s. | 27.5478 | °C | 1017 | hPa | Humid | 36.4 | 0 |  | 0 | 20.477 | 73148.7393 | 375831.6148 | 28 | 54
239864 | 2022-08-09 10:25 | 23.4418 | Oxy_02 (PSt7-10) | 2022-07-29 11:13 | default | 100.3837 | %a.s. | 27.5494 | °C | 1017 | hPa | Humid | 36.4 | 0 |  | 0 | 20.475 | 73149.1074 | 375821.3795 | 28 | 54
239877 | 2022-08-09 10:25 | 23.4579 | Oxy_02 (PSt7-10) | 2022-07-29 11:13 | default | 100.3634 | %a.s. | 27.5331 | °C | 1017 | hPa | Humid | 36.4 | 0 |  | 0 | 20.479 | 73145.7324 | 375810.8227 | 28 | 54
239885 | 2022-08-09 10:25 | 23.4748 | Oxy_02 (PSt7-10) | 2022-07-29 11:13 | default | 100.3522 | %a.s. | 27.5353 | °C | 1017 | hPa | Humid | 36.4 | 0 |  | 0 | 20.48 | 73145.0456 | 375817.971 | 28 | 54
239896 | 2022-08-09 10:25 | 23.4918 | Oxy_02 (PSt7-10) | 2022-07-29 11:13 | default | 100.3564 | %a.s. | 27.5309 | °C | 1017 | hPa | Humid | 36.4 | 0 |  | 0 | 20.48 | 73141.2604 | 375818.0882 | 28 | 54
239903 | 2022-08-09 10:25 | 23.5079 | Oxy_02 (PSt7-10) | 2022-07-29 11:13 | default | 100.4001 | %a.s. | 27.5325 | °C | 1017 | hPa | Humid | 36.4 | 0 |  | 0 | 20.475 | 73138.4747 | 375809.4953 | 28 | 54
239912 | 2022-08-09 10:25 | 23.5248 | Oxy_02 (PSt7-10) | 2022-07-29 11:13 | default | 100.368 | %a.s. | 27.5377 | °C | 1017 | hPa | Humid | 36.4 | 0 |  | 0 | 20.478 | 73138.7636 | 375829.7387 | 28 | 54
239923 | 2022-08-09 10:25 | 23.5418 | Oxy_02 (PSt7-10) | 2022-07-29 11:13 | default | 100.5116 | %a.s. | 27.538 | °C | 1016 | hPa | Humid | 36.4 | 0 |  | 0 | 20.473 | 73136.778 | 375830.6712 | 28 | 54
239924 | 2022-08-09 10:25 | 23.5579 | Oxy_02 (PSt7-10) | 2022-07-29 11:13 | default | 100.4613 | %a.s. | 27.5526 | °C | 1016 | hPa | Humid | 36.4 | 0 |  | 0 | 20.477 | 73132.4652 | 375830.699 | 28 | 54
239939 | 2022-08-09 10:25 | 23.5748 | Oxy_02 (PSt7-10) | 2022-07-29 11:13 | default | 100.3941 | %a.s. | 27.548 | °C | 1017 | hPa | Humid | 36.4 | 0 |  | 0 | 20.474 | 73136.3244 | 375836.6958 | 28 | 54
239947 | 2022-08-09 10:25 | 23.5917 | Oxy_02 (PSt7-10) | 2022-07-29 11:13 | default | 100.3712 | %a.s. | 27.5623 | °C | 1017 | hPa | Humid | 36.4 | 0 |  | 0 | 20.475 | 73130.9394 | 375824.1985 | 28 | 54
239951 | 2022-08-09 10:25 | 23.6078 | Oxy_02 (PSt7-10) | 2022-07-29 11:13 | default | 100.4303 | %a.s. | 27.5479 | °C | 1017 | hPa | Humid | 36.4 | 0 |  | 0 | 20.47 | 73126.0322 | 375830.1769 | 28 | 54
239966 | 2022-08-09 10:25 | 23.6248 | Oxy_02 (PSt7-10) | 2022-07-29 11:13 | default | 100.4062 | %a.s. | 27.5542 | °C | 1017 | hPa | Humid | 36.4 | 0 |  | 0 | 20.472 | 73113.0925 | 375819.4707 | 28 | 54
239977 | 2022-08-09 10:25 | 23.6417 | Oxy_02 (PSt7-10) | 2022-07-29 11:13 | default | 100.4023 | %a.s. | 27.5581 | °C | 1017 | hPa | Humid | 36.4 | 0 |  | 0 | 20.472 | 73116.4504 | 375814.4046 | 28 | 54
239978 | 2022-08-09 10:25 | 23.6578 | Oxy_02 (PSt7-10) | 2022-07-29 11:13 | default | 100.4109 | %a.s. | 27.5493 | °C | 1017 | hPa | Humid | 36.4 | 0 |  | 0 | 20.472 | 73113.2191 | 375809.5651 | 28 | 54
239994 | 2022-08-09 10:26 | 23.6747 | Oxy_02 (PSt7-10) | 2022-07-29 11:13 | default | 100.4014 | %a.s. | 27.5498 | °C | 1017 | hPa | Humid | 36.4 | 0 |  | 0 | 20.473 | 73118.1228 | 375831.9121 | 28 | 54
240001 | 2022-08-09 10:26 | 23.6917 | Oxy_02 (PSt7-10) | 2022-07-29 11:13 | default | 100.4153 | %a.s. | 27.5541 | °C | 1017 | hPa | Humid | 36.4 | 0 |  | 0 | 20.471 | 73111.8667 | 375836.7126 | 28 | 54
240010 | 2022-08-09 10:26 | 23.7078 | Oxy_02 (PSt7-10) | 2022-07-29 11:13 | default | 100.5552 | %a.s. | 27.5397 | °C | 1016 | hPa | Humid | 36.4 | 0 |  | 0 | 20.468 | 73106.7998 | 375833.1797 | 28 | 54
240014 | 2022-08-09 10:26 | 23.7247 | Oxy_02 (PSt7-10) | 2022-07-29 11:13 | default | 100.4543 | %a.s. | 27.5512 | °C | 1017 | hPa | Humid | 36.4 | 0 |  | 0 | 20.467 | 73105.808 | 375831.9909 | 28 | 54
240029 | 2022-08-09 10:26 | 23.7417 | Oxy_02 (PSt7-10) | 2022-07-29 11:13 | default | 100.4954 | %a.s. | 27.5461 | °C | 1017 | hPa | Humid | 36.4 | 0 |  | 0 | 20.463 | 73100.049 | 375823.341 | 28 | 54
240038 | 2022-08-09 10:26 | 23.7578 | Oxy_02 (PSt7-10) | 2022-07-29 11:13 | default | 100.4769 | %a.s. | 27.5465 | °C | 1017 | hPa | Humid | 36.4 | 0 |  | 0 | 20.465 | 73097.3955 | 375825.7027 | 28 | 54
240041 | 2022-08-09 10:26 | 23.7747 | Oxy_02 (PSt7-10) | 2022-07-29 11:13 | default | 100.5 | %a.s. | 27.5413 | °C | 1017 | hPa | Humid | 36.4 | 0 |  | 0 | 20.463 | 73098.4693 | 375834.5695 | 28 | 54
240051 | 2022-08-09 10:26 | 23.7917 | Oxy_02 (PSt7-10) | 2022-07-29 11:13 | default | 100.4742 | %a.s. | 27.5587 | °C | 1017 | hPa | Humid | 36.4 | 0 |  | 0 | 20.464 | 73097.243 | 375828.0243 | 28 | 54
240063 | 2022-08-09 10:26 | 23.8086 | Oxy_02 (PSt7-10) | 2022-07-29 11:13 | default | 100.4941 | %a.s. | 27.5381 | °C | 1017 | hPa | Humid | 36.4 | 0 |  | 0 | 20.464 | 73095.0146 | 375838.3241 | 28 | 54
240075 | 2022-08-09 10:26 | 23.8247 | Oxy_02 (PSt7-10) | 2022-07-29 11:13 | default | 100.6248 | %a.s. | 27.552 | °C | 1016 | hPa | Humid | 36.4 | 0 |  | 0 | 20.459 | 73091.0507 | 375822.2283 | 28 | 54
240085 | 2022-08-09 10:26 | 23.8416 | Oxy_02 (PSt7-10) | 2022-07-29 11:13 | default | 100.5228 | %a.s. | 27.5458 | °C | 1017 | hPa | Humid | 36.4 | 0 |  | 0 | 20.46 | 73092.2185 | 375813.6892 | 28 | 54
240089 | 2022-08-09 10:26 | 23.8586 | Oxy_02 (PSt7-10) | 2022-07-29 11:13 | default | 100.5743 | %a.s. | 27.5393 | °C | 1017 | hPa | Humid | 36.4 | 0 |  | 0 | 20.455 | 73080.5483 | 375832.578 | 28 | 54
240095 | 2022-08-09 10:26 | 23.8747 | Oxy_02 (PSt7-10) | 2022-07-29 11:13 | default | 100.5126 | %a.s. | 27.547 | °C | 1017 | hPa | Humid | 36.4 | 0 |  | 0 | 20.461 | 73078.3833 | 375823.2984 | 28 | 54
240104 | 2022-08-09 10:26 | 23.8916 | Oxy_02 (PSt7-10) | 2022-07-29 11:13 | default | 100.5223 | %a.s. | 27.5556 | °C | 1017 | hPa | Humid | 36.4 | 0 |  | 0 | 20.459 | 73076.6417 | 375832.8521 | 28 | 54
240118 | 2022-08-09 10:26 | 23.9085 | Oxy_02 (PSt7-10) | 2022-07-29 11:13 | default | 100.5568 | %a.s. | 27.5575 | °C | 1017 | hPa | Humid | 36.4 | 0 |  | 0 | 20.455 | 73073.9915 | 375828.9627 | 28 | 54
240130 | 2022-08-09 10:26 | 23.9246 | Oxy_02 (PSt7-10) | 2022-07-29 11:13 | default | 100.5594 | %a.s. | 27.5454 | °C | 1017 | hPa | Humid | 36.4 | 0 |  | 0 | 20.456 | 73075.2487 | 375816.5355 | 28 | 54
240138 | 2022-08-09 10:26 | 23.9415 | Oxy_02 (PSt7-10) | 2022-07-29 11:13 | default | 100.5792 | %a.s. | 27.5523 | °C | 1016 | hPa | Humid | 36.4 | 0 |  | 0 | 20.464 | 73065.475 | 375822.5654 | 28 | 54
240148 | 2022-08-09 10:26 | 23.9585 | Oxy_02 (PSt7-10) | 2022-07-29 11:13 | default | 100.5977 | %a.s. | 27.5612 | °C | 1016 | hPa | Humid | 36.4 | 0 |  | 0 | 20.461 | 73061.2084 | 375829.1794 | 28 | 54
240154 | 2022-08-09 10:26 | 23.9745 | Oxy_02 (PSt7-10) | 2022-07-29 11:13 | default | 100.5527 | %a.s. | 27.5523 | °C | 1017 | hPa | Humid | 36.4 | 0 |  | 0 | 20.456 | 73068.4695 | 375826.022 | 28 | 54
240164 | 2022-08-09 10:26 | 23.9915 | Oxy_02 (PSt7-10) | 2022-07-29 11:13 | default | 100.6613 | %a.s. | 27.5518 | °C | 1016 | hPa | Humid | 36.4 | 0 |  | 0 | 20.455 | 73068.4554 | 375833.0442 | 28 | 54
240169 | 2022-08-09 10:26 | 24.0084 | Oxy_02 (PSt7-10) | 2022-07-29 11:13 | default | 100.6877 | %a.s. | 27.5432 | °C | 1016 | hPa | Humid | 36.4 | 0 |  | 0 | 20.453 | 73065.9499 | 375841.1983 | 28 | 54
240183 | 2022-08-09 10:26 | 24.0244 | Oxy_02 (PSt7-10) | 2022-07-29 11:13 | default | 100.63 | %a.s. | 27.5653 | °C | 1016 | hPa | Humid | 36.4 | 0 |  | 0 | 20.457 | 73062.636 | 375818.579 | 28 | 54
240190 | 2022-08-09 10:26 | 24.0414 | Oxy_02 (PSt7-10) | 2022-07-29 11:13 | default | 100.6514 | %a.s. | 27.5619 | °C | 1016 | hPa | Humid | 36.4 | 0 |  | 0 | 20.455 | 73060.819 | 375834.0637 | 28 | 54
240199 | 2022-08-09 10:26 | 24.0583 | Oxy_02 (PSt7-10) | 2022-07-29 11:13 | default | 100.5652 | %a.s. | 27.5581 | °C | 1017 | hPa | Humid | 36.4 | 0 |  | 0 | 20.454 | 73051.4803 | 375821.5882 | 28 | 54
240207 | 2022-08-09 10:26 | 24.0753 | Oxy_02 (PSt7-10) | 2022-07-29 11:13 | default | 100.5524 | %a.s. | 27.5526 | °C | 1017 | hPa | Humid | 36.4 | 0 |  | 0 | 20.456 | 73059.413 | 375827.8815 | 28 | 54
240217 | 2022-08-09 10:26 | 24.0914 | Oxy_02 (PSt7-10) | 2022-07-29 11:13 | default | 100.6827 | %a.s. | 27.5484 | °C | 1016 | hPa | Humid | 36.4 | 0 |  | 0 | 20.453 | 73046.5759 | 375831.5204 | 28 | 54
240224 | 2022-08-09 10:26 | 24.1083 | Oxy_02 (PSt7-10) | 2022-07-29 11:13 | default | 100.6228 | %a.s. | 27.5454 | °C | 1017 | hPa | Humid | 36.4 | 0 |  | 0 | 20.449 | 73049.6477 | 375837.8918 | 28 | 54
240232 | 2022-08-09 10:26 | 24.1252 | Oxy_02 (PSt7-10) | 2022-07-29 11:13 | default | 100.7081 | %a.s. | 27.5502 | °C | 1016 | hPa | Humid | 36.4 | 0 |  | 0 | 20.45 | 73050.0252 | 375834.0571 | 28 | 54
240239 | 2022-08-09 10:26 | 24.1413 | Oxy_02 (PSt7-10) | 2022-07-29 11:13 | default | 100.7036 | %a.s. | 27.5455 | °C | 1016 | hPa | Humid | 36.4 | 0 |  | 0 | 20.451 | 73040.4594 | 375822.4901 | 28 | 54
240249 | 2022-08-09 10:26 | 24.1582 | Oxy_02 (PSt7-10) | 2022-07-29 11:13 | default | 100.574 | %a.s. | 27.549 | °C | 1017 | hPa | Humid | 36.4 | 0 |  | 0 | 20.454 | 73046.561 | 375833.8552 | 28 | 54
240265 | 2022-08-09 10:26 | 24.1751 | Oxy_02 (PSt7-10) | 2022-07-29 11:13 | default | 100.7174 | %a.s. | 27.5499 | °C | 1016 | hPa | Humid | 36.4 | 0 |  | 0 | 20.449 | 73052.1514 | 375839.0935 | 28 | 54
240266 | 2022-08-09 10:26 | 24.1912 | Oxy_02 (PSt7-10) | 2022-07-29 11:13 | default | 100.6975 | %a.s. | 27.5611 | °C | 1016 | hPa | Humid | 36.4 | 0 |  | 0 | 20.45 | 73049.3364 | 375832.9142 | 28 | 54
240277 | 2022-08-09 10:26 | 24.2082 | Oxy_02 (PSt7-10) | 2022-07-29 11:13 | default | 100.7197 | %a.s. | 27.5569 | °C | 1016 | hPa | Humid | 36.4 | 0 |  | 0 | 20.448 | 73050.4576 | 375832.3533 | 28 | 54
240289 | 2022-08-09 10:26 | 24.2251 | Oxy_02 (PSt7-10) | 2022-07-29 11:13 | default | 100.6604 | %a.s. | 27.562 | °C | 1016 | hPa | Humid | 36.4 | 0 |  | 0 | 20.454 | 73047.9592 | 375834.3474 | 28 | 54
240285 | 2022-08-09 10:26 | 24.2412 | Oxy_02 (PSt7-10) | 2022-07-29 11:13 | default | 100.6092 | %a.s. | 27.5594 | °C | 1017 | hPa | Humid | 36.4 | 0 |  | 0 | 20.449 | 73047.9757 | 375836.3663 | 28 | 54
240301 | 2022-08-09 10:26 | 24.2581 | Oxy_02 (PSt7-10) | 2022-07-29 11:13 | default | 100.6229 | %a.s. | 27.5726 | °C | 1016 | hPa | Humid | 36.4 | 0 |  | 0 | 20.457 | 73046.6094 | 375823.5391 | 28 | 54
240314 | 2022-08-09 10:26 | 24.275 | Oxy_02 (PSt7-10) | 2022-07-29 11:13 | default | 100.6961 | %a.s. | 27.5532 | °C | 1016 | hPa | Humid | 36.4 | 0 |  | 0 | 20.451 | 73047.8151 | 375835.504 | 28 | 54
240321 | 2022-08-09 10:26 | 24.2919 | Oxy_02 (PSt7-10) | 2022-07-29 11:13 | default | 100.7463 | %a.s. | 27.5482 | °C | 1016 | hPa | Humid | 36.4 | 0 |  | 0 | 20.446 | 73043.0023 | 375836.4987 | 28 | 54
240335 | 2022-08-09 10:26 | 24.308 | Oxy_02 (PSt7-10) | 2022-07-29 11:13 | default | 100.5904 | %a.s. | 27.5508 | °C | 1017 | hPa | Humid | 36.4 | 0 |  | 0 | 20.452 | 73033.7328 | 375828.5762 | 28 | 54
240342 | 2022-08-09 10:26 | 24.3249 | Oxy_02 (PSt7-10) | 2022-07-29 11:13 | default | 100.7001 | %a.s. | 27.5584 | °C | 1016 | hPa | Humid | 36.4 | 0 |  | 0 | 20.45 | 73039.6906 | 375836.1372 | 28 | 54
240350 | 2022-08-09 10:26 | 24.3418 | Oxy_02 (PSt7-10) | 2022-07-29 11:13 | default | 100.6482 | %a.s. | 27.5472 | °C | 1017 | hPa | Humid | 36.4 | 0 |  | 0 | 20.446 | 73030.3701 | 375816.304 | 28 | 54
240363 | 2022-08-09 10:26 | 24.358 | Oxy_02 (PSt7-10) | 2022-07-29 11:13 | default | 100.6909 | %a.s. | 27.5585 | °C | 1016 | hPa | Humid | 36.4 | 0 |  | 0 | 20.451 | 73036.7736 | 375822.4274 | 28 | 54
240366 | 2022-08-09 10:26 | 24.3749 | Oxy_02 (PSt7-10) | 2022-07-29 11:13 | default | 100.7549 | %a.s. | 27.5581 | °C | 1016 | hPa | Humid | 36.4 | 0 |  | 0 | 20.444 | 73035.3705 | 375831.7512 | 28 | 54
240382 | 2022-08-09 10:26 | 24.3918 | Oxy_02 (PSt7-10) | 2022-07-29 11:13 | default | 100.6401 | %a.s. | 27.5649 | °C | 1017 | hPa | Humid | 36.4 | 0 |  | 0 | 20.445 | 73034.224 | 375817.8689 | 28 | 54
240388 | 2022-08-09 10:26 | 24.4078 | Oxy_02 (PSt7-10) | 2022-07-29 11:13 | default | 100.7582 | %a.s. | 27.564 | °C | 1016 | hPa | Humid | 36.4 | 0 |  | 0 | 20.443 | 73024.6943 | 375818.9899 | 28 | 54
240394 | 2022-08-09 10:26 | 24.4247 | Oxy_02 (PSt7-10) | 2022-07-29 11:13 | default | 100.7227 | %a.s. | 27.5632 | °C | 1016 | hPa | Humid | 36.4 | 0 |  | 0 | 20.447 | 73024.4124 | 375831.0138 | 28 | 54
240405 | 2022-08-09 10:26 | 24.4416 | Oxy_02 (PSt7-10) | 2022-07-29 11:13 | default | 100.7979 | %a.s. | 27.5418 | °C | 1016 | hPa | Humid | 36.4 | 0 |  | 0 | 20.441 | 73023.2782 | 375828.1547 | 28 | 54
240411 | 2022-08-09 10:26 | 24.4586 | Oxy_02 (PSt7-10) | 2022-07-29 11:13 | default | 100.7647 | %a.s. | 27.5667 | °C | 1016 | hPa | Humid | 36.4 | 0 |  | 0 | 20.442 | 73011.4723 | 375825.9042 | 28 | 54
240421 | 2022-08-09 10:26 | 24.4746 | Oxy_02 (PSt7-10) | 2022-07-29 11:13 | default | 100.7066 | %a.s. | 27.5525 | °C | 1017 | hPa | Humid | 36.4 | 0 |  | 0 | 20.439 | 73017.1639 | 375829.2068 | 28 | 54
240430 | 2022-08-09 10:26 | 24.4915 | Oxy_02 (PSt7-10) | 2022-07-29 11:13 | default | 100.771 | %a.s. | 27.5602 | °C | 1016 | hPa | Humid | 36.4 | 0 |  | 0 | 20.442 | 73017.6706 | 375831.6891 | 28 | 54
240439 | 2022-08-09 10:26 | 24.5084 | Oxy_02 (PSt7-10) | 2022-07-29 11:13 | default | 100.6314 | %a.s. | 27.5552 | °C | 1017 | hPa | Humid | 36.4 | 0 |  | 0 | 20.447 | 73019.0749 | 375850.4712 | 28 | 54
240452 | 2022-08-09 10:26 | 24.5245 | Oxy_02 (PSt7-10) | 2022-07-29 11:13 | default | 100.6028 | %a.s. | 27.5753 | °C | 1017 | hPa | Humid | 36.4 | 0 |  | 0 | 20.448 | 73016.1607 | 375837.1798 | 28 | 54
240463 | 2022-08-09 10:26 | 24.5414 | Oxy_02 (PSt7-10) | 2022-07-29 11:13 | default | 100.7242 | %a.s. | 27.571 | °C | 1016 | hPa | Humid | 36.4 | 0 |  | 0 | 20.446 | 73006.2151 | 375825.1828 | 28 | 54
240466 | 2022-08-09 10:26 | 24.5583 | Oxy_02 (PSt7-10) | 2022-07-29 11:13 | default | 100.827 | %a.s. | 27.5586 | °C | 1016 | hPa | Humid | 36.4 | 0 |  | 0 | 20.436 | 73004.8502 | 375833.479 | 28 | 54
240474 | 2022-08-09 10:26 | 24.5752 | Oxy_02 (PSt7-10) | 2022-07-29 11:13 | default | 100.8004 | %a.s. | 27.5766 | °C | 1016 | hPa | Humid | 36.4 | 0 |  | 0 | 20.437 | 73004.7483 | 375843.5253 | 28 | 54
240487 | 2022-08-09 10:26 | 24.5913 | Oxy_02 (PSt7-10) | 2022-07-29 11:13 | default | 100.7386 | %a.s. | 27.5662 | °C | 1017 | hPa | Humid | 36.4 | 0 |  | 0 | 20.434 | 73002.602 | 375824.0495 | 28 | 54
240492 | 2022-08-09 10:26 | 24.6083 | Oxy_02 (PSt7-10) | 2022-07-29 11:13 | default | 100.6992 | %a.s. | 27.5694 | °C | 1017 | hPa | Humid | 36.4 | 0 |  | 0 | 20.438 | 72996.5374 | 375839.5371 | 28 | 54
240504 | 2022-08-09 10:26 | 24.6252 | Oxy_02 (PSt7-10) | 2022-07-29 11:13 | default | 100.8678 | %a.s. | 27.5727 | °C | 1016 | hPa | Humid | 36.4 | 0 |  | 0 | 20.43 | 72994.2659 | 375828.209 | 28 | 54
240517 | 2022-08-09 10:26 | 24.6413 | Oxy_02 (PSt7-10) | 2022-07-29 11:13 | default | 100.7869 | %a.s. | 27.5539 | °C | 1017 | hPa | Humid | 36.4 | 0 |  | 0 | 20.43 | 72990.6418 | 375816.4568 | 28 | 54
240520 | 2022-08-09 10:26 | 24.6582 | Oxy_02 (PSt7-10) | 2022-07-29 11:13 | default | 100.8124 | %a.s. | 27.5549 | °C | 1016 | hPa | Humid | 36.4 | 0 |  | 0 | 20.438 | 72992.0191 | 375820.8718 | 28 | 54
240531 | 2022-08-09 10:27 | 24.6751 | Oxy_02 (PSt7-10) | 2022-07-29 11:13 | default | 100.8384 | %a.s. | 27.5656 | °C | 1016 | hPa | Humid | 36.4 | 0 |  | 0 | 20.434 | 72986.991 | 375833.3089 | 28 | 54
240542 | 2022-08-09 10:27 | 24.6912 | Oxy_02 (PSt7-10) | 2022-07-29 11:13 | default | 100.7067 | %a.s. | 27.5617 | °C | 1017 | hPa | Humid | 36.4 | 0 |  | 0 | 20.438 | 72984.5318 | 375809.6627 | 28 | 54
240548 | 2022-08-09 10:27 | 24.7081 | Oxy_02 (PSt7-10) | 2022-07-29 11:13 | default | 100.7693 | %a.s. | 27.5533 | °C | 1017 | hPa | Humid | 36.4 | 0 |  | 0 | 20.432 | 72988.8011 | 375826.4414 | 28 | 54
240555 | 2022-08-09 10:27 | 24.725 | Oxy_02 (PSt7-10) | 2022-07-29 11:13 | default | 100.811 | %a.s. | 27.5564 | °C | 1016 | hPa | Humid | 36.4 | 0 |  | 0 | 20.438 | 72976.4514 | 375840.4327 | 28 | 54
240570 | 2022-08-09 10:27 | 24.7412 | Oxy_02 (PSt7-10) | 2022-07-29 11:13 | default | 100.9045 | %a.s. | 27.5537 | °C | 1016 | hPa | Humid | 36.4 | 0 |  | 0 | 20.428 | 72969.0674 | 375823.9922 | 28 | 54
240576 | 2022-08-09 10:27 | 24.7581 | Oxy_02 (PSt7-10) | 2022-07-29 11:13 | default | 100.7849 | %a.s. | 27.5559 | °C | 1017 | hPa | Humid | 36.4 | 0 |  | 0 | 20.43 | 72965.8275 | 375820.386 | 28 | 54
240584 | 2022-08-09 10:27 | 24.775 | Oxy_02 (PSt7-10) | 2022-07-29 11:13 | default | 100.7449 | %a.s. | 27.5691 | °C | 1017 | hPa | Humid | 36.4 | 0 |  | 0 | 20.433 | 72968.2473 | 375823.4899 | 28 | 54
240593 | 2022-08-09 10:27 | 24.7919 | Oxy_02 (PSt7-10) | 2022-07-29 11:13 | default | 100.8753 | %a.s. | 27.5649 | °C | 1016 | hPa | Humid | 36.4 | 0 |  | 0 | 20.43 | 72969.1053 | 375815.9473 | 28 | 54
240605 | 2022-08-09 10:27 | 24.808 | Oxy_02 (PSt7-10) | 2022-07-29 11:13 | default | 100.9324 | %a.s. | 27.5437 | °C | 1016 | hPa | Humid | 36.4 | 0 |  | 0 | 20.426 | 72965.5433 | 375810.9505 | 28 | 54
240610 | 2022-08-09 10:27 | 24.825 | Oxy_02 (PSt7-10) | 2022-07-29 11:13 | default | 100.8204 | %a.s. | 27.5475 | °C | 1017 | hPa | Humid | 36.4 | 0 |  | 0 | 20.427 | 72968.4303 | 375817.3871 | 28 | 54
240620 | 2022-08-09 10:27 | 24.8419 | Oxy_02 (PSt7-10) | 2022-07-29 11:13 | default | 100.8066 | %a.s. | 27.571 | °C | 1017 | hPa | Humid | 36.4 | 0 |  | 0 | 20.426 | 72956.9133 | 375807.3366 | 28 | 54
240634 | 2022-08-09 10:27 | 24.858 | Oxy_02 (PSt7-10) | 2022-07-29 11:13 | default | 100.8642 | %a.s. | 27.5857 | °C | 1016 | hPa | Humid | 36.4 | 0 |  | 0 | 20.429 | 72960.9423 | 375818.6044 | 28 | 54
240637 | 2022-08-09 10:27 | 24.8748 | Oxy_02 (PSt7-10) | 2022-07-29 11:13 | default | 100.8912 | %a.s. | 27.5767 | °C | 1016 | hPa | Humid | 36.4 | 0 |  | 0 | 20.427 | 72956.7823 | 375817.8053 | 28 | 54
240645 | 2022-08-09 10:27 | 24.8918 | Oxy_02 (PSt7-10) | 2022-07-29 11:13 | default | 100.9025 | %a.s. | 27.5837 | °C | 1016 | hPa | Humid | 36.4 | 0 |  | 0 | 20.425 | 72946.8546 | 375815.4288 | 28 | 54
240658 | 2022-08-09 10:27 | 24.9078 | Oxy_02 (PSt7-10) | 2022-07-29 11:13 | default | 100.845 | %a.s. | 27.5688 | °C | 1017 | hPa | Humid | 36.4 | 0 |  | 0 | 20.422 | 72939.4704 | 375811.786 | 28 | 54
240665 | 2022-08-09 10:27 | 24.9248 | Oxy_02 (PSt7-10) | 2022-07-29 11:13 | default | 100.9556 | %a.s. | 27.5666 | °C | 1016 | hPa | Humid | 36.4 | 0 |  | 0 | 20.421 | 72935.6674 | 375808.9882 | 28 | 54
240674 | 2022-08-09 10:27 | 24.9417 | Oxy_02 (PSt7-10) | 2022-07-29 11:13 | default | 100.951 | %a.s. | 27.5619 | °C | 1016 | hPa | Humid | 36.4 | 0 |  | 0 | 20.422 | 72926.5033 | 375808.0314 | 28 | 54
240681 | 2022-08-09 10:27 | 24.9586 | Oxy_02 (PSt7-10) | 2022-07-29 11:13 | default | 100.8999 | %a.s. | 27.5591 | °C | 1017 | hPa | Humid | 36.4 | 0 |  | 0 | 20.417 | 72936.6375 | 375814.5906 | 28 | 54
240695 | 2022-08-09 10:27 | 24.9746 | Oxy_02 (PSt7-10) | 2022-07-29 11:13 | default | 100.9858 | %a.s. | 27.5636 | °C | 1016 | hPa | Humid | 36.4 | 0 |  | 0 | 20.418 | 72933.013 | 375810.6414 | 28 | 54
240701 | 2022-08-09 10:27 | 24.9916 | Oxy_02 (PSt7-10) | 2022-07-29 11:13 | default | 100.9682 | %a.s. | 27.5629 | °C | 1016 | hPa | Humid | 36.4 | 0 |  | 0 | 20.42 | 72923.4304 | 375807.8747 | 28 | 54
240709 | 2022-08-09 10:27 | 25.0085 | Oxy_02 (PSt7-10) | 2022-07-29 11:13 | default | 100.8397 | %a.s. | 27.5743 | °C | 1017 | hPa | Humid | 36.4 | 0 |  | 0 | 20.422 | 72923.0655 | 375824.6389 | 28 | 54
240721 | 2022-08-09 10:27 | 25.0246 | Oxy_02 (PSt7-10) | 2022-07-29 11:13 | default | 100.9562 | %a.s. | 27.5659 | °C | 1016 | hPa | Humid | 36.4 | 0 |  | 0 | 20.421 | 72927.8967 | 375816.2893 | 28 | 54
240733 | 2022-08-09 10:27 | 25.0415 | Oxy_02 (PSt7-10) | 2022-07-29 11:13 | default | 100.8344 | %a.s. | 27.5704 | °C | 1017 | hPa | Humid | 36.4 | 0 |  | 0 | 20.423 | 72919.4003 | 375818.087 | 28 | 54
240735 | 2022-08-09 10:27 | 25.0584 | Oxy_02 (PSt7-10) | 2022-07-29 11:13 | default | 100.9835 | %a.s. | 27.5566 | °C | 1016 | hPa | Humid | 36.4 | 0 |  | 0 | 20.419 | 72925.6469 | 375830.9888 | 28 | 54
240748 | 2022-08-09 10:27 | 25.0745 | Oxy_02 (PSt7-10) | 2022-07-29 11:13 | default | 100.9869 | %a.s. | 27.5531 | °C | 1016 | hPa | Humid | 36.4 | 0 |  | 0 | 20.419 | 72922.3876 | 375815.9475 | 28 | 54
240756 | 2022-08-09 10:27 | 25.0914 | Oxy_02 (PSt7-10) | 2022-07-29 11:13 | default | 100.961 | %a.s. | 27.5703 | °C | 1016 | hPa | Humid | 36.4 | 0 |  | 0 | 20.42 | 72918.9584 | 375808.8838 | 28 | 54
240762 | 2022-08-09 10:27 | 25.1084 | Oxy_02 (PSt7-10) | 2022-07-29 11:13 | default | 101.0212 | %a.s. | 27.5552 | °C | 1016 | hPa | Humid | 36.4 | 0 |  | 0 | 20.415 | 72925.3063 | 375813.8321 | 28 | 54
240776 | 2022-08-09 10:27 | 25.1245 | Oxy_02 (PSt7-10) | 2022-07-29 11:13 | default | 100.9645 | %a.s. | 27.5667 | °C | 1016 | hPa | Humid | 36.4 | 0 |  | 0 | 20.42 | 72927.5592 | 375809.6155 | 28 | 54
240783 | 2022-08-09 10:27 | 25.1414 | Oxy_02 (PSt7-10) | 2022-07-29 11:13 | default | 100.9914 | %a.s. | 27.5672 | °C | 1016 | hPa | Humid | 36.4 | 0 |  | 0 | 20.417 | 72921.9093 | 375810.7277 | 28 | 54
240792 | 2022-08-09 10:27 | 25.1583 | Oxy_02 (PSt7-10) | 2022-07-29 11:13 | default | 100.9954 | %a.s. | 27.5723 | °C | 1016 | hPa | Humid | 36.4 | 0 |  | 0 | 20.416 | 72904.4276 | 375819.27 | 28 | 54
240808 | 2022-08-09 10:27 | 25.1752 | Oxy_02 (PSt7-10) | 2022-07-29 11:13 | default | 100.887 | %a.s. | 27.5818 | °C | 1017 | hPa | Humid | 36.4 | 0 |  | 0 | 20.416 | 72912.4328 | 375822.6575 | 28 | 54
240800 | 2022-08-09 10:27 | 25.1913 | Oxy_02 (PSt7-10) | 2022-07-29 11:13 | default | 100.9974 | %a.s. | 27.5704 | °C | 1016 | hPa | Humid | 36.4 | 0 |  | 0 | 20.416 | 72903.6298 | 375804.7179 | 28 | 54
240815 | 2022-08-09 10:27 | 25.2083 | Oxy_02 (PSt7-10) | 2022-07-29 11:13 | default | 101.05 | %a.s. | 27.5724 | °C | 1016 | hPa | Humid | 36.4 | 0 |  | 0 | 20.41 | 72898.0494 | 375798.1029 | 28 | 54
240829 | 2022-08-09 10:27 | 25.2252 | Oxy_02 (PSt7-10) | 2022-07-29 11:13 | default | 101.0015 | %a.s. | 27.5755 | °C | 1016 | hPa | Humid | 36.4 | 0 |  | 0 | 20.415 | 72910.1431 | 375807.7678 | 28 | 54
240833 | 2022-08-09 10:27 | 25.2413 | Oxy_02 (PSt7-10) | 2022-07-29 11:13 | default | 101.0366 | %a.s. | 27.5768 | °C | 1016 | hPa | Humid | 36.4 | 0 |  | 0 | 20.411 | 72896.757 | 375814.7394 | 28 | 54
240846 | 2022-08-09 10:27 | 25.2582 | Oxy_02 (PSt7-10) | 2022-07-29 11:13 | default | 101.01 | %a.s. | 27.5854 | °C | 1016 | hPa | Humid | 36.4 | 0 |  | 0 | 20.413 | 72906.441 | 375820.6681 | 28 | 54
240859 | 2022-08-09 10:27 | 25.2751 | Oxy_02 (PSt7-10) | 2022-07-29 11:13 | default | 100.9189 | %a.s. | 27.5677 | °C | 1017 | hPa | Humid | 36.4 | 0 |  | 0 | 20.414 | 72898.2986 | 375822.9436 | 28 | 54
240867 | 2022-08-09 10:27 | 25.2913 | Oxy_02 (PSt7-10) | 2022-07-29 11:13 | default | 101.0612 | %a.s. | 27.5516 | °C | 1016 | hPa | Humid | 36.4 | 0 |  | 0 | 20.411 | 72895.9875 | 375827.0902 | 28 | 54
240870 | 2022-08-09 10:27 | 25.3082 | Oxy_02 (PSt7-10) | 2022-07-29 11:13 | default | 101.0647 | %a.s. | 27.576 | °C | 1016 | hPa | Humid | 36.4 | 0 |  | 0 | 20.408 | 72884.7078 | 375812.6501 | 28 | 54
240886 | 2022-08-09 10:27 | 25.3251 | Oxy_02 (PSt7-10) | 2022-07-29 11:13 | default | 100.9834 | %a.s. | 27.5761 | °C | 1017 | hPa | Humid | 36.4 | 0 |  | 0 | 20.406 | 72888.2321 | 375809.32 | 28 | 54
240895 | 2022-08-09 10:27 | 25.3412 | Oxy_02 (PSt7-10) | 2022-07-29 11:13 | default | 101.1103 | %a.s. | 27.5666 | °C | 1016 | hPa | Humid | 36.4 | 0 |  | 0 | 20.404 | 72877.3043 | 375798.2636 | 28 | 54
240898 | 2022-08-09 10:27 | 25.3582 | Oxy_02 (PSt7-10) | 2022-07-29 11:13 | default | 101.1137 | %a.s. | 27.5538 | °C | 1016 | hPa | Humid | 36.4 | 0 |  | 0 | 20.405 | 72875.8459 | 375812.3893 | 28 | 54
240906 | 2022-08-09 10:27 | 25.3751 | Oxy_02 (PSt7-10) | 2022-07-29 11:13 | default | 101.105 | %a.s. | 27.5534 | °C | 1016 | hPa | Humid | 36.4 | 0 |  | 0 | 20.406 | 72877.3529 | 375800.0813 | 28 | 54
240921 | 2022-08-09 10:27 | 25.3912 | Oxy_02 (PSt7-10) | 2022-07-29 11:13 | default | 101.0686 | %a.s. | 27.5627 | °C | 1016 | hPa | Humid | 36.4 | 0 |  | 0 | 20.409 | 72875.6486 | 375795.9163 | 28 | 54
240924 | 2022-08-09 10:27 | 25.4081 | Oxy_02 (PSt7-10) | 2022-07-29 11:13 | default | 101.0868 | %a.s. | 27.5627 | °C | 1016 | hPa | Humid | 36.4 | 0 |  | 0 | 20.407 | 72869.2738 | 375803.4195 | 28 | 54
240936 | 2022-08-09 10:27 | 25.4251 | Oxy_02 (PSt7-10) | 2022-07-29 11:13 | default | 100.988 | %a.s. | 27.5714 | °C | 1017 | hPa | Humid | 36.4 | 0 |  | 0 | 20.406 | 72866.2792 | 375780.674 | 28 | 54
240948 | 2022-08-09 10:27 | 25.4411 | Oxy_02 (PSt7-10) | 2022-07-29 11:13 | default | 101.1357 | %a.s. | 27.5687 | °C | 1016 | hPa | Humid | 36.4 | 0 |  | 0 | 20.401 | 72870.1237 | 375799.7457 | 28 | 54
240952 | 2022-08-09 10:27 | 25.4581 | Oxy_02 (PSt7-10) | 2022-07-29 11:13 | default | 101.0862 | %a.s. | 27.5633 | °C | 1016 | hPa | Humid | 36.4 | 0 |  | 0 | 20.407 | 72868.6541 | 375796.6721 | 28 | 54
240961 | 2022-08-09 10:27 | 25.475 | Oxy_02 (PSt7-10) | 2022-07-29 11:13 | default | 101.073 | %a.s. | 27.5768 | °C | 1016 | hPa | Humid | 36.4 | 0 |  | 0 | 20.407 | 72867.2639 | 375798.1559 | 28 | 54
240970 | 2022-08-09 10:27 | 25.4919 | Oxy_02 (PSt7-10) | 2022-07-29 11:13 | default | 101.091 | %a.s. | 27.5771 | °C | 1016 | hPa | Humid | 36.4 | 0 |  | 0 | 20.405 | 72862.4158 | 375794.4948 | 28 | 54
240985 | 2022-08-09 10:27 | 25.508 | Oxy_02 (PSt7-10) | 2022-07-29 11:13 | default | 101.1375 | %a.s. | 27.5668 | °C | 1016 | hPa | Humid | 36.4 | 0 |  | 0 | 20.401 | 72863.9068 | 375798.4154 | 28 | 54
240988 | 2022-08-09 10:27 | 25.5249 | Oxy_02 (PSt7-10) | 2022-07-29 11:13 | default | 101.1061 | %a.s. | 27.5803 | °C | 1016 | hPa | Humid | 36.4 | 0 |  | 0 | 20.403 | 72868.026 | 375797.4879 | 28 | 54
240996 | 2022-08-09 10:27 | 25.5418 | Oxy_02 (PSt7-10) | 2022-07-29 11:13 | default | 101.1127 | %a.s. | 27.5735 | °C | 1016 | hPa | Humid | 36.4 | 0 |  | 0 | 20.403 | 72860.7435 | 375795.0336 | 28 | 54
241012 | 2022-08-09 10:27 | 25.5578 | Oxy_02 (PSt7-10) | 2022-07-29 11:13 | default | 101.0955 | %a.s. | 27.5819 | °C | 1016 | hPa | Humid | 36.4 | 0 |  | 0 | 20.404 | 72855.3658 | 375792.4127 | 28 | 54
241016 | 2022-08-09 10:27 | 25.5748 | Oxy_02 (PSt7-10) | 2022-07-29 11:13 | default | 101.0471 | %a.s. | 27.5669 | °C | 1017 | hPa | Humid | 36.4 | 0 |  | 0 | 20.4 | 72853.2814 | 375790.1045 | 28 | 54
241025 | 2022-08-09 10:27 | 25.5917 | Oxy_02 (PSt7-10) | 2022-07-29 11:13 | default | 101.1156 | %a.s. | 27.5706 | °C | 1016 | hPa | Humid | 36.4 | 0 |  | 0 | 20.403 | 72856.8253 | 375800.944 | 28 | 54
241035 | 2022-08-09 10:27 | 25.6086 | Oxy_02 (PSt7-10) | 2022-07-29 11:13 | default | 101.1543 | %a.s. | 27.5683 | °C | 1016 | hPa | Humid | 36.4 | 0 |  | 0 | 20.399 | 72853.8488 | 375822.4054 | 28 | 54
241048 | 2022-08-09 10:27 | 25.6247 | Oxy_02 (PSt7-10) | 2022-07-29 11:13 | default | 101.0345 | %a.s. | 27.5611 | °C | 1017 | hPa | Humid | 36.4 | 0 |  | 0 | 20.402 | 72847.2411 | 375796.4363 | 28 | 54
241051 | 2022-08-09 10:27 | 25.6416 | Oxy_02 (PSt7-10) | 2022-07-29 11:13 | default | 101.1187 | %a.s. | 27.5767 | °C | 1016 | hPa | Humid | 36.4 | 0 |  | 0 | 20.402 | 72848.9547 | 375797.3722 | 28 | 54
241060 | 2022-08-09 10:27 | 25.6586 | Oxy_02 (PSt7-10) | 2022-07-29 11:13 | default | 101.1586 | %a.s. | 27.5732 | °C | 1016 | hPa | Humid | 36.4 | 0 |  | 0 | 20.398 | 72848.4992 | 375795.5031 | 28 | 54
241070 | 2022-08-09 10:28 | 25.6747 | Oxy_02 (PSt7-10) | 2022-07-29 11:13 | default | 101.1269 | %a.s. | 27.5683 | °C | 1016 | hPa | Humid | 36.4 | 0 |  | 0 | 20.402 | 72838.4661 | 375781.1325 | 28 | 54
241077 | 2022-08-09 10:28 | 25.6916 | Oxy_02 (PSt7-10) | 2022-07-29 11:13 | default | 101.178 | %a.s. | 27.5813 | °C | 1016 | hPa | Humid | 36.4 | 0 |  | 0 | 20.395 | 72836.9545 | 375796.8417 | 28 | 54
241093 | 2022-08-09 10:28 | 25.7085 | Oxy_02 (PSt7-10) | 2022-07-29 11:13 | default | 101.1899 | %a.s. | 27.5692 | °C | 1016 | hPa | Humid | 36.4 | 0 |  | 0 | 20.395 | 72830.3861 | 375786.315 | 28 | 54
241099 | 2022-08-09 10:28 | 25.7246 | Oxy_02 (PSt7-10) | 2022-07-29 11:13 | default | 101.2412 | %a.s. | 27.5728 | °C | 1016 | hPa | Humid | 36.4 | 0 |  | 0 | 20.389 | 72821.7317 | 375769.0957 | 28 | 54
241106 | 2022-08-09 10:28 | 25.7415 | Oxy_02 (PSt7-10) | 2022-07-29 11:13 | default | 101.1574 | %a.s. | 27.5838 | °C | 1016 | hPa | Humid | 36.4 | 0 |  | 0 | 20.397 | 72818.8682 | 375765.3895 | 28 | 54
241116 | 2022-08-09 10:28 | 25.7585 | Oxy_02 (PSt7-10) | 2022-07-29 11:13 | default | 101.2743 | %a.s. | 27.5669 | °C | 1016 | hPa | Humid | 36.4 | 0 |  | 0 | 20.386 | 72812.9396 | 375767.1214 | 28 | 54
241126 | 2022-08-09 10:28 | 25.7745 | Oxy_02 (PSt7-10) | 2022-07-29 11:13 | default | 101.1304 | %a.s. | 27.5749 | °C | 1017 | hPa | Humid | 36.4 | 0 |  | 0 | 20.39 | 72806.7554 | 375767.1392 | 28 | 54
241136 | 2022-08-09 10:28 | 25.7915 | Oxy_02 (PSt7-10) | 2022-07-29 11:13 | default | 101.2252 | %a.s. | 27.5798 | °C | 1016 | hPa | Humid | 36.4 | 0 |  | 0 | 20.39 | 72808.3642 | 375759.0399 | 28 | 54
241142 | 2022-08-09 10:28 | 25.8084 | Oxy_02 (PSt7-10) | 2022-07-29 11:13 | default | 101.2287 | %a.s. | 27.5855 | °C | 1016 | hPa | Humid | 36.4 | 0 |  | 0 | 20.389 | 72801.9345 | 375761.6313 | 28 | 54
241148 | 2022-08-09 10:28 | 25.8245 | Oxy_02 (PSt7-10) | 2022-07-29 11:13 | default | 101.2428 | %a.s. | 27.5898 | °C | 1016 | hPa | Humid | 36.4 | 0 |  | 0 | 20.387 | 72797.4855 | 375759.088 | 28 | 54
241165 | 2022-08-09 10:28 | 25.8414 | Oxy_02 (PSt7-10) | 2022-07-29 11:13 | default | 101.1842 | %a.s. | 27.5843 | °C | 1016 | hPa | Humid | 36.4 | 0 |  | 0 | 20.394 | 72797.9818 | 375752.8163 | 28 | 54
241167 | 2022-08-09 10:28 | 25.8583 | Oxy_02 (PSt7-10) | 2022-07-29 11:13 | default | 101.267 | %a.s. | 27.5837 | °C | 1016 | hPa | Humid | 36.4 | 0 |  | 0 | 20.385 | 72795.6262 | 375747.4896 | 28 | 54
241178 | 2022-08-09 10:28 | 25.8751 | Oxy_02 (PSt7-10) | 2022-07-29 11:13 | default | 101.3516 | %a.s. | 27.5813 | °C | 1016 | hPa | Humid | 36.4 | 0 |  | 0 | 20.376 | 72788.4403 | 375754.8378 | 28 | 54
241191 | 2022-08-09 10:28 | 25.8912 | Oxy_02 (PSt7-10) | 2022-07-29 11:13 | default | 101.2891 | %a.s. | 27.5798 | °C | 1016 | hPa | Humid | 36.4 | 0 |  | 0 | 20.383 | 72779.3238 | 375742.8686 | 28 | 54
241199 | 2022-08-09 10:28 | 25.9081 | Oxy_02 (PSt7-10) | 2022-07-29 11:13 | default | 101.293 | %a.s. | 27.5758 | °C | 1016 | hPa | Humid | 36.4 | 0 |  | 0 | 20.383 | 72783.676 | 375757.5746 | 28 | 54
241210 | 2022-08-09 10:28 | 25.9251 | Oxy_02 (PSt7-10) | 2022-07-29 11:13 | default | 101.2605 | %a.s. | 27.5717 | °C | 1016 | hPa | Humid | 36.4 | 0 |  | 0 | 20.387 | 72783.9853 | 375754.4792 | 28 | 54
241218 | 2022-08-09 10:28 | 25.9412 | Oxy_02 (PSt7-10) | 2022-07-29 11:13 | default | 101.322 | %a.s. | 27.5742 | °C | 1016 | hPa | Humid | 36.4 | 0 |  | 0 | 20.38 | 72778.8231 | 375741.2585 | 28 | 54
241227 | 2022-08-09 10:28 | 25.9582 | Oxy_02 (PSt7-10) | 2022-07-29 11:13 | default | 101.2469 | %a.s. | 27.5856 | °C | 1016 | hPa | Humid | 36.4 | 0 |  | 0 | 20.387 | 72777.706 | 375733.723 | 28 | 54
241237 | 2022-08-09 10:28 | 25.9751 | Oxy_02 (PSt7-10) | 2022-07-29 11:13 | default | 101.2627 | %a.s. | 27.5694 | °C | 1016 | hPa | Humid | 36.4 | 0 |  | 0 | 20.387 | 72782.7257 | 375750.633 | 28 | 54
241244 | 2022-08-09 10:28 | 25.9912 | Oxy_02 (PSt7-10) | 2022-07-29 11:13 | default | 101.3189 | %a.s. | 27.5681 | °C | 1016 | hPa | Humid | 36.4 | 0 |  | 0 | 20.381 | 72778.4666 | 375747.7836 | 28 | 54
241252 | 2022-08-09 10:28 | 26.0081 | Oxy_02 (PSt7-10) | 2022-07-29 11:13 | default | 101.296 | %a.s. | 27.5727 | °C | 1016 | hPa | Humid | 36.4 | 0 |  | 0 | 20.383 | 72775.7138 | 375750.6098 | 28 | 54
241262 | 2022-08-09 10:28 | 26.025 | Oxy_02 (PSt7-10) | 2022-07-29 11:13 | default | 101.3238 | %a.s. | 27.5724 | °C | 1016 | hPa | Humid | 36.4 | 0 |  | 0 | 20.38 | 72776.9653 | 375746.592 | 28 | 54
241271 | 2022-08-09 10:28 | 26.0411 | Oxy_02 (PSt7-10) | 2022-07-29 11:13 | default | 101.3516 | %a.s. | 27.572 | °C | 1016 | hPa | Humid | 36.4 | 0 |  | 0 | 20.377 | 72769.5238 | 375727.0478 | 28 | 54
241280 | 2022-08-09 10:28 | 26.058 | Oxy_02 (PSt7-10) | 2022-07-29 11:13 | default | 101.3736 | %a.s. | 27.5588 | °C | 1016 | hPa | Humid | 36.4 | 0 |  | 0 | 20.376 | 72760.434 | 375741.2257 | 28 | 54
241291 | 2022-08-09 10:28 | 26.0749 | Oxy_02 (PSt7-10) | 2022-07-29 11:13 | default | 101.2289 | %a.s. | 27.5675 | °C | 1017 | hPa | Humid | 36.4 | 0 |  | 0 | 20.38 | 72759.3992 | 375730.1635 | 28 | 54
241296 | 2022-08-09 10:28 | 26.0919 | Oxy_02 (PSt7-10) | 2022-07-29 11:13 | default | 101.2814 | %a.s. | 27.5876 | °C | 1016 | hPa | Humid | 36.4 | 0 |  | 0 | 20.383 | 72755.7597 | 375737.8521 | 28 | 54
241308 | 2022-08-09 10:28 | 26.1079 | Oxy_02 (PSt7-10) | 2022-07-29 11:13 | default | 101.3304 | %a.s. | 27.5844 | °C | 1016 | hPa | Humid | 36.4 | 0 |  | 0 | 20.378 | 72759.2085 | 375739.5639 | 28 | 54
241310 | 2022-08-09 10:28 | 26.1248 | Oxy_02 (PSt7-10) | 2022-07-29 11:13 | default | 101.36 | %a.s. | 27.5821 | °C | 1016 | hPa | Humid | 36.4 | 0 |  | 0 | 20.375 | 72756.7524 | 375746.276 | 28 | 54
241330 | 2022-08-09 10:28 | 26.1417 | Oxy_02 (PSt7-10) | 2022-07-29 11:13 | default | 101.3506 | %a.s. | 27.5824 | °C | 1016 | hPa | Humid | 36.4 | 0 |  | 0 | 20.376 | 72764.7957 | 375746.3963 | 28 | 54
241321 | 2022-08-09 10:28 | 26.1578 | Oxy_02 (PSt7-10) | 2022-07-29 11:13 | default | 101.3741 | %a.s. | 27.577 | °C | 1016 | hPa | Humid | 36.4 | 0 |  | 0 | 20.374 | 72749.5309 | 375722.6083 | 28 | 54
241332 | 2022-08-09 10:28 | 26.1746 | Oxy_02 (PSt7-10) | 2022-07-29 11:13 | default | 101.3602 | %a.s. | 27.5819 | °C | 1016 | hPa | Humid | 36.4 | 0 |  | 0 | 20.375 | 72743.3934 | 375725.873 | 28 | 54
241343 | 2022-08-09 10:28 | 26.1915 | Oxy_02 (PSt7-10) | 2022-07-29 11:13 | default | 101.3701 | %a.s. | 27.5718 | °C | 1016 | hPa | Humid | 36.4 | 0 |  | 0 | 20.375 | 72738.8015 | 375720.6803 | 28 | 54
241357 | 2022-08-09 10:28 | 26.2085 | Oxy_02 (PSt7-10) | 2022-07-29 11:13 | default | 101.3735 | %a.s. | 27.587 | °C | 1016 | hPa | Humid | 36.4 | 0 |  | 0 | 20.373 | 72745.9879 | 375724.0586 | 28 | 54
241369 | 2022-08-09 10:28 | 26.2245 | Oxy_02 (PSt7-10) | 2022-07-29 11:13 | default | 101.3356 | %a.s. | 27.5696 | °C | 1016 | hPa | Humid | 36.4 | 0 |  | 0 | 20.379 | 72740.0203 | 375705.4132 | 28 | 54
241379 | 2022-08-09 10:28 | 26.2415 | Oxy_02 (PSt7-10) | 2022-07-29 11:13 | default | 101.3526 | %a.s. | 27.5803 | °C | 1016 | hPa | Humid | 36.4 | 0 |  | 0 | 20.376 | 72741.4752 | 375720.093 | 28 | 54
241383 | 2022-08-09 10:28 | 26.2584 | Oxy_02 (PSt7-10) | 2022-07-29 11:13 | default | 101.3784 | %a.s. | 27.5726 | °C | 1016 | hPa | Humid | 36.4 | 0 |  | 0 | 20.374 | 72741.6681 | 375717.2048 | 28 | 54
241392 | 2022-08-09 10:28 | 26.2753 | Oxy_02 (PSt7-10) | 2022-07-29 11:13 | default | 101.4191 | %a.s. | 27.5965 | °C | 1016 | hPa | Humid | 36.4 | 0 |  | 0 | 20.367 | 72737.0658 | 375710.7864 | 28 | 54
241400 | 2022-08-09 10:28 | 26.2913 | Oxy_02 (PSt7-10) | 2022-07-29 11:13 | default | 101.3858 | %a.s. | 27.5931 | °C | 1016 | hPa | Humid | 36.4 | 0 |  | 0 | 20.371 | 72728.0269 | 375718.211 | 28 | 54
241413 | 2022-08-09 10:28 | 26.3083 | Oxy_02 (PSt7-10) | 2022-07-29 11:13 | default | 101.4106 | %a.s. | 27.5678 | °C | 1016 | hPa | Humid | 36.4 | 0 |  | 0 | 20.371 | 72736.9183 | 375715.4746 | 28 | 54
241422 | 2022-08-09 10:28 | 26.3253 | Oxy_02 (PSt7-10) | 2022-07-29 11:13 | default | 101.3718 | %a.s. | 27.5794 | °C | 1016 | hPa | Humid | 36.4 | 0 |  | 0 | 20.374 | 72736.7699 | 375721.2941 | 28 | 54
241433 | 2022-08-09 10:28 | 26.3413 | Oxy_02 (PSt7-10) | 2022-07-29 11:13 | default | 101.4012 | %a.s. | 27.5773 | °C | 1016 | hPa | Humid | 36.4 | 0 |  | 0 | 20.371 | 72728.3661 | 375710.0447 | 28 | 54
241438 | 2022-08-09 10:28 | 26.3582 | Oxy_02 (PSt7-10) | 2022-07-29 11:13 | default | 101.3366 | %a.s. | 27.5695 | °C | 1017 | hPa | Humid | 36.4 | 0 |  | 0 | 20.368 | 72723.2053 | 375709.4385 | 28 | 54
241449 | 2022-08-09 10:28 | 26.3751 | Oxy_02 (PSt7-10) | 2022-07-29 11:13 | default | 101.4303 | %a.s. | 27.5757 | °C | 1016 | hPa | Humid | 36.4 | 0 |  | 0 | 20.368 | 72715.8361 | 375719.4918 | 28 | 54
241461 | 2022-08-09 10:28 | 26.3912 | Oxy_02 (PSt7-10) | 2022-07-29 11:13 | default | 101.4537 | %a.s. | 27.5705 | °C | 1016 | hPa | Humid | 36.4 | 0 |  | 0 | 20.366 | 72714.9555 | 375707.076 | 28 | 54
241471 | 2022-08-09 10:28 | 26.4082 | Oxy_02 (PSt7-10) | 2022-07-29 11:13 | default | 101.426 | %a.s. | 27.5708 | °C | 1016 | hPa | Humid | 36.4 | 0 |  | 0 | 20.369 | 72712.8666 | 375713.5335 | 28 | 54
241476 | 2022-08-09 10:28 | 26.4251 | Oxy_02 (PSt7-10) | 2022-07-29 11:13 | default | 101.4048 | %a.s. | 27.583 | °C | 1016 | hPa | Humid | 36.4 | 0 |  | 0 | 20.37 | 72715.7758 | 375709.5946 | 28 | 54
241487 | 2022-08-09 10:28 | 26.4411 | Oxy_02 (PSt7-10) | 2022-07-29 11:13 | default | 101.4328 | %a.s. | 27.5919 | °C | 1016 | hPa | Humid | 36.4 | 0 |  | 0 | 20.366 | 72712.7339 | 375712.6497 | 28 | 54
241496 | 2022-08-09 10:28 | 26.458 | Oxy_02 (PSt7-10) | 2022-07-29 11:13 | default | 101.4986 | %a.s. | 27.5808 | °C | 1016 | hPa | Humid | 36.4 | 0 |  | 0 | 20.36 | 72706.7238 | 375692.3947 | 28 | 54
241500 | 2022-08-09 10:28 | 26.475 | Oxy_02 (PSt7-10) | 2022-07-29 11:13 | default | 101.4017 | %a.s. | 27.5862 | °C | 1016 | hPa | Humid | 36.4 | 0 |  | 0 | 20.37 | 72713.6806 | 375703.1371 | 28 | 54
241509 | 2022-08-09 10:28 | 26.4919 | Oxy_02 (PSt7-10) | 2022-07-29 11:13 | default | 101.3009 | %a.s. | 27.5873 | °C | 1017 | hPa | Humid | 36.4 | 0 |  | 0 | 20.37 | 72701.4746 | 375696.5327 | 28 | 54
241517 | 2022-08-09 10:28 | 26.508 | Oxy_02 (PSt7-10) | 2022-07-29 11:13 | default | 101.4197 | %a.s. | 27.5958 | °C | 1016 | hPa | Humid | 36.4 | 0 |  | 0 | 20.367 | 72706.2358 | 375705.2602 | 28 | 54
241532 | 2022-08-09 10:28 | 26.5249 | Oxy_02 (PSt7-10) | 2022-07-29 11:13 | default | 101.47 | %a.s. | 27.5913 | °C | 1016 | hPa | Humid | 36.4 | 0 |  | 0 | 20.362 | 72706.916 | 375685.6234 | 28 | 54
241538 | 2022-08-09 10:28 | 26.5418 | Oxy_02 (PSt7-10) | 2022-07-29 11:13 | default | 101.4305 | %a.s. | 27.5848 | °C | 1016 | hPa | Humid | 36.4 | 0 |  | 0 | 20.367 | 72699.9054 | 375701.8411 | 28 | 54
241544 | 2022-08-09 10:28 | 26.5579 | Oxy_02 (PSt7-10) | 2022-07-29 11:13 | default | 101.325 | %a.s. | 27.5814 | °C | 1017 | hPa | Humid | 36.4 | 0 |  | 0 | 20.368 | 72694.7868 | 375686.2874 | 28 | 54
241558 | 2022-08-09 10:28 | 26.5748 | Oxy_02 (PSt7-10) | 2022-07-29 11:13 | default | 101.4625 | %a.s. | 27.5802 | °C | 1016 | hPa | Humid | 36.4 | 0 |  | 0 | 20.364 | 72691.4726 | 375686.1064 | 28 | 54
241566 | 2022-08-09 10:28 | 26.5917 | Oxy_02 (PSt7-10) | 2022-07-29 11:13 | default | 101.5257 | %a.s. | 27.5811 | °C | 1016 | hPa | Humid | 36.4 | 0 |  | 0 | 20.357 | 72686.7669 | 375691.9031 | 28 | 54
241578 | 2022-08-09 10:28 | 26.6078 | Oxy_02 (PSt7-10) | 2022-07-29 11:13 | default | 101.4378 | %a.s. | 27.5868 | °C | 1016 | hPa | Humid | 36.4 | 0 |  | 0 | 20.366 | 72684.582 | 375683.5699 | 28 | 54
241583 | 2022-08-09 10:28 | 26.6248 | Oxy_02 (PSt7-10) | 2022-07-29 11:13 | default | 101.5087 | %a.s. | 27.5798 | °C | 1016 | hPa | Humid | 36.4 | 0 |  | 0 | 20.359 | 72681.8894 | 375688.9352 | 28 | 54
241590 | 2022-08-09 10:28 | 26.6416 | Oxy_02 (PSt7-10) | 2022-07-29 11:13 | default | 101.4948 | %a.s. | 27.5753 | °C | 1016 | hPa | Humid | 36.4 | 0 |  | 0 | 20.361 | 72673.4202 | 375701.7473 | 28 | 54
241599 | 2022-08-09 10:28 | 26.6585 | Oxy_02 (PSt7-10) | 2022-07-29 11:13 | default | 101.5807 | %a.s. | 27.5718 | °C | 1016 | hPa | Humid | 36.4 | 0 |  | 0 | 20.352 | 72672.2265 | 375694.8339 | 28 | 54
241614 | 2022-08-09 10:29 | 26.6746 | Oxy_02 (PSt7-10) | 2022-07-29 11:13 | default | 101.4909 | %a.s. | 27.5792 | °C | 1016 | hPa | Humid | 36.4 | 0 |  | 0 | 20.361 | 72666.0243 | 375693.613 | 28 | 54
241618 | 2022-08-09 10:29 | 26.6916 | Oxy_02 (PSt7-10) | 2022-07-29 11:13 | default | 101.5304 | %a.s. | 27.5763 | °C | 1016 | hPa | Humid | 36.4 | 0 |  | 0 | 20.357 | 72657.3179 | 375687.686 | 28 | 54
241626 | 2022-08-09 10:29 | 26.7086 | Oxy_02 (PSt7-10) | 2022-07-29 11:13 | default | 101.5613 | %a.s. | 27.5635 | °C | 1016 | hPa | Humid | 36.4 | 0 |  | 0 | 20.355 | 72656.3606 | 375681.5257 | 28 | 54
241637 | 2022-08-09 10:29 | 26.7247 | Oxy_02 (PSt7-10) | 2022-07-29 11:13 | default | 101.5404 | %a.s. | 27.5849 | °C | 1016 | hPa | Humid | 36.4 | 0 |  | 0 | 20.355 | 72660.4216 | 375684.0851 | 28 | 54
241644 | 2022-08-09 10:29 | 26.7416 | Oxy_02 (PSt7-10) | 2022-07-29 11:13 | default | 101.5609 | %a.s. | 27.592 | °C | 1016 | hPa | Humid | 36.4 | 0 |  | 0 | 20.352 | 72655.8449 | 375671.2174 | 28 | 54
241653 | 2022-08-09 10:29 | 26.7585 | Oxy_02 (PSt7-10) | 2022-07-29 11:13 | default | 101.5491 | %a.s. | 27.5853 | °C | 1016 | hPa | Humid | 36.4 | 0 |  | 0 | 20.354 | 72649.7173 | 375673.9634 | 28 | 54
241664 | 2022-08-09 10:29 | 26.7746 | Oxy_02 (PSt7-10) | 2022-07-29 11:13 | default | 101.5494 | %a.s. | 27.585 | °C | 1016 | hPa | Humid | 36.4 | 0 |  | 0 | 20.354 | 72654.8613 | 375677.2814 | 28 | 54
241674 | 2022-08-09 10:29 | 26.7916 | Oxy_02 (PSt7-10) | 2022-07-29 11:13 | default | 101.4811 | %a.s. | 27.5903 | °C | 1017 | hPa | Humid | 36.4 | 0 |  | 0 | 20.35 | 72643.0046 | 375674.3085 | 28 | 54
241681 | 2022-08-09 10:29 | 26.8085 | Oxy_02 (PSt7-10) | 2022-07-29 11:13 | default | 101.5187 | %a.s. | 27.5883 | °C | 1016 | hPa | Humid | 36.4 | 0 |  | 0 | 20.357 | 72641.8141 | 375680.0744 | 28 | 54
241688 | 2022-08-09 10:29 | 26.8245 | Oxy_02 (PSt7-10) | 2022-07-29 11:13 | default | 101.5333 | %a.s. | 27.5828 | °C | 1016 | hPa | Humid | 36.4 | 0 |  | 0 | 20.356 | 72650.6702 | 375683.1315 | 28 | 54
241705 | 2022-08-09 10:29 | 26.8413 | Oxy_02 (PSt7-10) | 2022-07-29 11:13 | default | 101.5624 | %a.s. | 27.5812 | °C | 1016 | hPa | Humid | 36.4 | 0 |  | 0 | 20.353 | 72648.6495 | 375673.2952 | 28 | 54
241708 | 2022-08-09 10:29 | 26.8582 | Oxy_02 (PSt7-10) | 2022-07-29 11:13 | default | 101.5593 | %a.s. | 27.5843 | °C | 1016 | hPa | Humid | 36.4 | 0 |  | 0 | 20.353 | 72651.02 | 375670.0692 | 28 | 54
241716 | 2022-08-09 10:29 | 26.8751 | Oxy_02 (PSt7-10) | 2022-07-29 11:13 | default | 101.5496 | %a.s. | 27.5848 | °C | 1016 | hPa | Humid | 36.4 | 0 |  | 0 | 20.354 | 72645.2912 | 375678.1012 | 28 | 54
241731 | 2022-08-09 10:29 | 26.8912 | Oxy_02 (PSt7-10) | 2022-07-29 11:13 | default | 101.5794 | %a.s. | 27.5825 | °C | 1016 | hPa | Humid | 36.4 | 0 |  | 0 | 20.351 | 72640.5552 | 375659.4011 | 28 | 54
241738 | 2022-08-09 10:29 | 26.9082 | Oxy_02 (PSt7-10) | 2022-07-29 11:13 | default | 101.5549 | %a.s. | 27.5794 | °C | 1016 | hPa | Humid | 36.4 | 0 |  | 0 | 20.354 | 72636.3226 | 375670.7122 | 28 | 54
241744 | 2022-08-09 10:29 | 26.9251 | Oxy_02 (PSt7-10) | 2022-07-29 11:13 | default | 101.6101 | %a.s. | 27.5793 | °C | 1016 | hPa | Humid | 36.4 | 0 |  | 0 | 20.348 | 72634.7538 | 375662.7752 | 28 | 54
241751 | 2022-08-09 10:29 | 26.9412 | Oxy_02 (PSt7-10) | 2022-07-29 11:13 | default | 101.6087 | %a.s. | 27.5806 | °C | 1016 | hPa | Humid | 36.4 | 0 |  | 0 | 20.348 | 72636.9597 | 375662.0901 | 28 | 54
241762 | 2022-08-09 10:29 | 26.9581 | Oxy_02 (PSt7-10) | 2022-07-29 11:13 | default | 101.5553 | %a.s. | 27.5884 | °C | 1016 | hPa | Humid | 36.4 | 0 |  | 0 | 20.353 | 72633.9556 | 375658.2153 | 28 | 54
241771 | 2022-08-09 10:29 | 26.975 | Oxy_02 (PSt7-10) | 2022-07-29 11:13 | default | 101.5777 | %a.s. | 27.5842 | °C | 1016 | hPa | Humid | 36.4 | 0 |  | 0 | 20.351 | 72634.9909 | 375652.9564 | 28 | 54
241782 | 2022-08-09 10:29 | 26.9919 | Oxy_02 (PSt7-10) | 2022-07-29 11:13 | default | 101.5469 | %a.s. | 27.5876 | °C | 1016 | hPa | Humid | 36.4 | 0 |  | 0 | 20.354 | 72638.7369 | 375663.3044 | 28 | 54
241795 | 2022-08-09 10:29 | 27.008 | Oxy_02 (PSt7-10) | 2022-07-29 11:13 | default | 101.5691 | %a.s. | 27.5743 | °C | 1016 | hPa | Humid | 36.4 | 0 |  | 0 | 20.353 | 72638.366 | 375666.544 | 28 | 54
241800 | 2022-08-09 10:29 | 27.0249 | Oxy_02 (PSt7-10) | 2022-07-29 11:13 | default | 101.5937 | %a.s. | 27.5772 | °C | 1016 | hPa | Humid | 36.4 | 0 |  | 0 | 20.35 | 72630.1371 | 375667.5271 | 28 | 54
241807 | 2022-08-09 10:29 | 27.0417 | Oxy_02 (PSt7-10) | 2022-07-29 11:13 | default | 101.6074 | %a.s. | 27.5726 | °C | 1016 | hPa | Humid | 36.4 | 0 |  | 0 | 20.349 | 72624.3081 | 375664.5243 | 28 | 54
241814 | 2022-08-09 10:29 | 27.0578 | Oxy_02 (PSt7-10) | 2022-07-29 11:13 | default | 101.5981 | %a.s. | 27.6008 | °C | 1016 | hPa | Humid | 36.4 | 0 |  | 0 | 20.347 | 72621.7612 | 375665.2903 | 28 | 54
241828 | 2022-08-09 10:29 | 27.0747 | Oxy_02 (PSt7-10) | 2022-07-29 11:13 | default | 101.6024 | %a.s. | 27.5964 | °C | 1016 | hPa | Humid | 36.4 | 0 |  | 0 | 20.347 | 72619.9921 | 375666.4092 | 28 | 54
241835 | 2022-08-09 10:29 | 27.0917 | Oxy_02 (PSt7-10) | 2022-07-29 11:13 | default | 101.5994 | %a.s. | 27.5996 | °C | 1016 | hPa | Humid | 36.4 | 0 |  | 0 | 20.347 | 72614.6979 | 375657.7593 | 28 | 54
241846 | 2022-08-09 10:29 | 27.1086 | Oxy_02 (PSt7-10) | 2022-07-29 11:13 | default | 101.6107 | %a.s. | 27.5973 | °C | 1016 | hPa | Humid | 36.4 | 0 |  | 0 | 20.346 | 72610.6893 | 375650.6809 | 28 | 54
241848 | 2022-08-09 10:29 | 27.1246 | Oxy_02 (PSt7-10) | 2022-07-29 11:13 | default | 101.6279 | %a.s. | 27.5891 | °C | 1016 | hPa | Humid | 36.4 | 0 |  | 0 | 20.345 | 72602.2314 | 375652.4922 | 28 | 54
241858 | 2022-08-09 10:29 | 27.1416 | Oxy_02 (PSt7-10) | 2022-07-29 11:13 | default | 101.5936 | %a.s. | 27.6054 | °C | 1016 | hPa | Humid | 36.4 | 0 |  | 0 | 20.347 | 72598.8706 | 375658.7131 | 28 | 54
241869 | 2022-08-09 10:29 | 27.1585 | Oxy_02 (PSt7-10) | 2022-07-29 11:13 | default | 101.6226 | %a.s. | 27.604 | °C | 1016 | hPa | Humid | 36.4 | 0 |  | 0 | 20.344 | 72598.9827 | 375658.2859 | 28 | 54
241883 | 2022-08-09 10:29 | 27.1745 | Oxy_02 (PSt7-10) | 2022-07-29 11:13 | default | 101.662 | %a.s. | 27.5918 | °C | 1016 | hPa | Humid | 36.4 | 0 |  | 0 | 20.341 | 72592.1219 | 375664.142 | 28 | 54
241894 | 2022-08-09 10:29 | 27.1914 | Oxy_02 (PSt7-10) | 2022-07-29 11:13 | default | 101.6395 | %a.s. | 27.5961 | °C | 1016 | hPa | Humid | 36.4 | 0 |  | 0 | 20.343 | 72593.1571 | 375649.7633 | 28 | 54
241897 | 2022-08-09 10:29 | 27.2084 | Oxy_02 (PSt7-10) | 2022-07-29 11:13 | default | 101.6796 | %a.s. | 27.602 | °C | 1016 | hPa | Humid | 36.4 | 0 |  | 0 | 20.338 | 72586.4312 | 375632.5079 | 28 | 54
241911 | 2022-08-09 10:29 | 27.2245 | Oxy_02 (PSt7-10) | 2022-07-29 11:13 | default | 101.6586 | %a.s. | 27.6047 | °C | 1016 | hPa | Humid | 36.4 | 0 |  | 0 | 20.34 | 72587.5101 | 375645.15 | 28 | 54
241919 | 2022-08-09 10:29 | 27.2414 | Oxy_02 (PSt7-10) | 2022-07-29 11:13 | default | 101.7061 | %a.s. | 27.5844 | °C | 1016 | hPa | Humid | 36.4 | 0 |  | 0 | 20.337 | 72587.9725 | 375638.5581 | 28 | 54
241924 | 2022-08-09 10:29 | 27.2583 | Oxy_02 (PSt7-10) | 2022-07-29 11:13 | default | 101.6435 | %a.s. | 27.6014 | °C | 1016 | hPa | Humid | 36.4 | 0 |  | 0 | 20.342 | 72581.1926 | 375645.8646 | 28 | 54
241932 | 2022-08-09 10:29 | 27.2753 | Oxy_02 (PSt7-10) | 2022-07-29 11:13 | default | 101.642 | %a.s. | 27.5841 | °C | 1016 | hPa | Humid | 36.4 | 0 |  | 0 | 20.344 | 72587.2932 | 375642.9204 | 28 | 54
241946 | 2022-08-09 10:29 | 27.2913 | Oxy_02 (PSt7-10) | 2022-07-29 11:13 | default | 101.6828 | %a.s. | 27.5894 | °C | 1016 | hPa | Humid | 36.4 | 0 |  | 0 | 20.339 | 72578.2596 | 375637.9513 | 28 | 54
241952 | 2022-08-09 10:29 | 27.3082 | Oxy_02 (PSt7-10) | 2022-07-29 11:13 | default | 101.7639 | %a.s. | 27.591 | °C | 1016 | hPa | Humid | 36.4 | 0 |  | 0 | 20.33 | 72577.705 | 375641.7914 | 28 | 54
241961 | 2022-08-09 10:29 | 27.3251 | Oxy_02 (PSt7-10) | 2022-07-29 11:13 | default | 101.6808 | %a.s. | 27.5914 | °C | 1016 | hPa | Humid | 36.4 | 0 |  | 0 | 20.339 | 72575.549 | 375650.4744 | 28 | 54
241973 | 2022-08-09 10:29 | 27.3412 | Oxy_02 (PSt7-10) | 2022-07-29 11:13 | default | 101.7353 | %a.s. | 27.5827 | °C | 1016 | hPa | Humid | 36.4 | 0 |  | 0 | 20.334 | 72566.659 | 375634.9108 | 28 | 54
241982 | 2022-08-09 10:29 | 27.3582 | Oxy_02 (PSt7-10) | 2022-07-29 11:13 | default | 101.7586 | %a.s. | 27.587 | °C | 1016 | hPa | Humid | 36.4 | 0 |  | 0 | 20.331 | 72564.3527 | 375626.9555 | 28 | 54
241986 | 2022-08-09 10:29 | 27.3751 | Oxy_02 (PSt7-10) | 2022-07-29 11:13 | default | 101.6729 | %a.s. | 27.6182 | °C | 1016 | hPa | Humid | 36.4 | 0 |  | 0 | 20.337 | 72557.4564 | 375627.3784 | 28 | 54
241994 | 2022-08-09 10:29 | 27.3912 | Oxy_02 (PSt7-10) | 2022-07-29 11:13 | default | 101.7165 | %a.s. | 27.6018 | °C | 1016 | hPa | Humid | 36.4 | 0 |  | 0 | 20.334 | 72562.8037 | 375625.9603 | 28 | 54
242009 | 2022-08-09 10:29 | 27.4081 | Oxy_02 (PSt7-10) | 2022-07-29 11:13 | default | 101.7263 | %a.s. | 27.6012 | °C | 1016 | hPa | Humid | 36.4 | 0 |  | 0 | 20.333 | 72559.3938 | 375647.8703 | 28 | 54
242020 | 2022-08-09 10:29 | 27.4245 | Oxy_02 (PSt7-10) | 2022-07-29 11:13 | default | 101.7176 | %a.s. | 27.6007 | °C | 1016 | hPa | Humid | 36.4 | 0 |  | 0 | 20.334 | 72553.6146 | 375644.6835 | 28 | 54
242023 | 2022-08-09 10:29 | 27.4415 | Oxy_02 (PSt7-10) | 2022-07-29 11:13 | default | 101.73 | %a.s. | 27.5974 | °C | 1016 | hPa | Humid | 36.4 | 0 |  | 0 | 20.333 | 72547.3162 | 375640.642 | 28 | 54
242035 | 2022-08-09 10:29 | 27.4584 | Oxy_02 (PSt7-10) | 2022-07-29 11:13 | default | 101.7301 | %a.s. | 27.6067 | °C | 1016 | hPa | Humid | 36.4 | 0 |  | 0 | 20.332 | 72547.8825 | 375635.2812 | 28 | 54
242047 | 2022-08-09 10:29 | 27.4745 | Oxy_02 (PSt7-10) | 2022-07-29 11:13 | default | 101.7831 | %a.s. | 27.5995 | °C | 1016 | hPa | Humid | 36.4 | 0 |  | 0 | 20.327 | 72544.8938 | 375626.0597 | 28 | 54
242048 | 2022-08-09 10:29 | 27.4913 | Oxy_02 (PSt7-10) | 2022-07-29 11:13 | default | 101.7251 | %a.s. | 27.593 | °C | 1016 | hPa | Humid | 36.4 | 0 |  | 0 | 20.334 | 72551.2124 | 375631.432 | 28 | 54
242063 | 2022-08-09 10:29 | 27.5083 | Oxy_02 (PSt7-10) | 2022-07-29 11:13 | default | 101.8116 | %a.s. | 27.5892 | °C | 1016 | hPa | Humid | 36.4 | 0 |  | 0 | 20.325 | 72546.217 | 375621.4513 | 28 | 54
242070 | 2022-08-09 10:29 | 27.5252 | Oxy_02 (PSt7-10) | 2022-07-29 11:13 | default | 101.7689 | %a.s. | 27.6047 | °C | 1016 | hPa | Humid | 36.4 | 0 |  | 0 | 20.328 | 72538.4833 | 375629.4138 | 28 | 54
242075 | 2022-08-09 10:29 | 27.5413 | Oxy_02 (PSt7-10) | 2022-07-29 11:13 | default | 101.7616 | %a.s. | 27.5933 | °C | 1016 | hPa | Humid | 36.4 | 0 |  | 0 | 20.33 | 72539.4397 | 375619.3235 | 28 | 54
242084 | 2022-08-09 10:29 | 27.5582 | Oxy_02 (PSt7-10) | 2022-07-29 11:13 | default | 101.7526 | %a.s. | 27.6025 | °C | 1016 | hPa | Humid | 36.4 | 0 |  | 0 | 20.33 | 72546.364 | 375634.0774 | 28 | 54
242098 | 2022-08-09 10:29 | 27.5751 | Oxy_02 (PSt7-10) | 2022-07-29 11:13 | default | 101.8119 | %a.s. | 27.5796 | °C | 1016 | hPa | Humid | 36.4 | 0 |  | 0 | 20.326 | 72540.9498 | 375627.7694 | 28 | 54
242107 | 2022-08-09 10:29 | 27.5912 | Oxy_02 (PSt7-10) | 2022-07-29 11:13 | default | 101.7533 | %a.s. | 27.5831 | °C | 1016 | hPa | Humid | 36.4 | 0 |  | 0 | 20.332 | 72538.4281 | 375624.436 | 28 | 54
242119 | 2022-08-09 10:29 | 27.6081 | Oxy_02 (PSt7-10) | 2022-07-29 11:13 | default | 101.7611 | %a.s. | 27.5938 | °C | 1016 | hPa | Humid | 36.4 | 0 |  | 0 | 20.33 | 72536.9916 | 375622.6471 | 28 | 54
242125 | 2022-08-09 10:29 | 27.625 | Oxy_02 (PSt7-10) | 2022-07-29 11:13 | default | 101.8038 | %a.s. | 27.5878 | °C | 1016 | hPa | Humid | 36.4 | 0 |  | 0 | 20.326 | 72530.8872 | 375623.8225 | 28 | 54
242129 | 2022-08-09 10:29 | 27.6411 | Oxy_02 (PSt7-10) | 2022-07-29 11:13 | default | 101.8189 | %a.s. | 27.5912 | °C | 1016 | hPa | Humid | 36.4 | 0 |  | 0 | 20.324 | 72532.5429 | 375625.1511 | 28 | 54
242140 | 2022-08-09 10:29 | 27.6581 | Oxy_02 (PSt7-10) | 2022-07-29 11:13 | default | 101.7966 | %a.s. | 27.5858 | °C | 1016 | hPa | Humid | 36.4 | 0 |  | 0 | 20.327 | 72525.1231 | 375637.0894 | 28 | 54
242150 | 2022-08-09 10:30 | 27.675 | Oxy_02 (PSt7-10) | 2022-07-29 11:13 | default | 101.7748 | %a.s. | 27.5986 | °C | 1016 | hPa | Humid | 36.4 | 0 |  | 0 | 20.328 | 72517.2487 | 375621.2449 | 28 | 54
242156 | 2022-08-09 10:30 | 27.6911 | Oxy_02 (PSt7-10) | 2022-07-29 11:13 | default | 101.7826 | %a.s. | 27.6 | °C | 1016 | hPa | Humid | 36.4 | 0 |  | 0 | 20.327 | 72514.8827 | 375618.6474 | 28 | 54
242167 | 2022-08-09 10:30 | 27.708 | Oxy_02 (PSt7-10) | 2022-07-29 11:13 | default | 101.8385 | %a.s. | 27.6087 | °C | 1016 | hPa | Humid | 36.4 | 0 |  | 0 | 20.32 | 72511.7691 | 375629.0309 | 28 | 54
242175 | 2022-08-09 10:30 | 27.7249 | Oxy_02 (PSt7-10) | 2022-07-29 11:13 | default | 101.8554 | %a.s. | 27.5914 | °C | 1016 | hPa | Humid | 36.4 | 0 |  | 0 | 20.32 | 72508.5702 | 375601.486 | 28 | 54
242184 | 2022-08-09 10:30 | 27.7419 | Oxy_02 (PSt7-10) | 2022-07-29 11:13 | default | 101.8205 | %a.s. | 27.5989 | °C | 1016 | hPa | Humid | 36.4 | 0 |  | 0 | 20.323 | 72515.2664 | 375614.4647 | 28 | 54
242198 | 2022-08-09 10:30 | 27.758 | Oxy_02 (PSt7-10) | 2022-07-29 11:13 | default | 101.8395 | %a.s. | 27.5889 | °C | 1016 | hPa | Humid | 36.4 | 0 |  | 0 | 20.322 | 72507.5734 | 375627.0385 | 28 | 54
242207 | 2022-08-09 10:30 | 27.7749 | Oxy_02 (PSt7-10) | 2022-07-29 11:13 | default | 101.8065 | %a.s. | 27.5944 | °C | 1016 | hPa | Humid | 36.4 | 0 |  | 0 | 20.325 | 72508.9935 | 375617.4697 | 28 | 54
242213 | 2022-08-09 10:30 | 27.7918 | Oxy_02 (PSt7-10) | 2022-07-29 11:13 | default | 101.7885 | %a.s. | 27.6034 | °C | 1016 | hPa | Humid | 36.4 | 0 |  | 0 | 20.326 | 72508.6036 | 375622.3383 | 28 | 54
242222 | 2022-08-09 10:30 | 27.8079 | Oxy_02 (PSt7-10) | 2022-07-29 11:13 | default | 101.8406 | %a.s. | 27.5972 | °C | 1016 | hPa | Humid | 36.4 | 0 |  | 0 | 20.321 | 72498.095 | 375591.9791 | 28 | 54
242234 | 2022-08-09 10:30 | 27.8248 | Oxy_02 (PSt7-10) | 2022-07-29 11:13 | default | 101.8143 | %a.s. | 27.6052 | °C | 1016 | hPa | Humid | 36.4 | 0 |  | 0 | 20.323 | 72499.319 | 375611.6797 | 28 | 54
242245 | 2022-08-09 10:30 | 27.8417 | Oxy_02 (PSt7-10) | 2022-07-29 11:13 | default | 101.8474 | %a.s. | 27.5903 | °C | 1016 | hPa | Humid | 36.4 | 0 |  | 0 | 20.321 | 72496.3256 | 375598.1278 | 28 | 54
242246 | 2022-08-09 10:30 | 27.8578 | Oxy_02 (PSt7-10) | 2022-07-29 11:13 | default | 101.8146 | %a.s. | 27.6143 | °C | 1016 | hPa | Humid | 36.4 | 0 |  | 0 | 20.322 | 72498.497 | 375607.1948 | 28 | 54
242255 | 2022-08-09 10:30 | 27.8747 | Oxy_02 (PSt7-10) | 2022-07-29 11:13 | default | 101.7833 | %a.s. | 27.6181 | °C | 1016 | hPa | Humid | 36.4 | 0 |  | 0 | 20.325 | 72496.7453 | 375604.235 | 28 | 54
242268 | 2022-08-09 10:30 | 27.8916 | Oxy_02 (PSt7-10) | 2022-07-29 11:13 | default | 101.8188 | %a.s. | 27.5913 | °C | 1016 | hPa | Humid | 36.4 | 0 |  | 0 | 20.324 | 72500.166 | 375603.1725 | 28 | 54
242274 | 2022-08-09 10:30 | 27.9085 | Oxy_02 (PSt7-10) | 2022-07-29 11:13 | default | 101.8298 | %a.s. | 27.5988 | °C | 1016 | hPa | Humid | 36.4 | 0 |  | 0 | 20.322 | 72502.6098 | 375605.9074 | 28 | 54
242290 | 2022-08-09 10:30 | 27.9246 | Oxy_02 (PSt7-10) | 2022-07-29 11:13 | default | 101.8209 | %a.s. | 27.6078 | °C | 1016 | hPa | Humid | 36.4 | 0 |  | 0 | 20.322 | 72493.251 | 375592.132 | 28 | 54
242295 | 2022-08-09 10:30 | 27.9415 | Oxy_02 (PSt7-10) | 2022-07-29 11:13 | default | 101.9097 | %a.s. | 27.583 | °C | 1016 | hPa | Humid | 36.4 | 0 |  | 0 | 20.315 | 72488.378 | 375601.4809 | 28 | 54
242304 | 2022-08-09 10:30 | 27.9584 | Oxy_02 (PSt7-10) | 2022-07-29 11:13 | default | 101.8823 | %a.s. | 27.5922 | °C | 1016 | hPa | Humid | 36.4 | 0 |  | 0 | 20.317 | 72484.0844 | 375598.2088 | 28 | 54
242314 | 2022-08-09 10:30 | 27.9745 | Oxy_02 (PSt7-10) | 2022-07-29 11:13 | default | 101.8676 | %a.s. | 27.5978 | °C | 1016 | hPa | Humid | 36.4 | 0 |  | 0 | 20.318 | 72474.5105 | 375595.0937 | 28 | 54
242320 | 2022-08-09 10:30 | 27.9914 | Oxy_02 (PSt7-10) | 2022-07-29 11:13 | default | 101.9111 | %a.s. | 27.591 | °C | 1016 | hPa | Humid | 36.4 | 0 |  | 0 | 20.314 | 72485.4058 | 375599.5635 | 28 | 54
242332 | 2022-08-09 10:30 | 28.0084 | Oxy_02 (PSt7-10) | 2022-07-29 11:13 | default | 101.8913 | %a.s. | 27.6018 | °C | 1016 | hPa | Humid | 36.4 | 0 |  | 0 | 20.315 | 72471.016 | 375597.1571 | 28 | 54
242342 | 2022-08-09 10:30 | 28.0253 | Oxy_02 (PSt7-10) | 2022-07-29 11:13 | default | 101.8789 | %a.s. | 27.605 | °C | 1016 | hPa | Humid | 36.4 | 0 |  | 0 | 20.316 | 72478.2533 | 375611.4572 | 28 | 54
242351 | 2022-08-09 10:30 | 28.0413 | Oxy_02 (PSt7-10) | 2022-07-29 11:13 | default | 101.8915 | %a.s. | 27.6016 | °C | 1016 | hPa | Humid | 36.4 | 0 |  | 0 | 20.315 | 72473.7541 | 375598.7236 | 28 | 54
242361 | 2022-08-09 10:30 | 28.0583 | Oxy_02 (PSt7-10) | 2022-07-29 11:13 | default | 101.9154 | %a.s. | 27.596 | °C | 1016 | hPa | Humid | 36.4 | 0 |  | 0 | 20.313 | 72472.8714 | 375590.288 | 28 | 54
242367 | 2022-08-09 10:30 | 28.0752 | Oxy_02 (PSt7-10) | 2022-07-29 11:13 | default | 101.8671 | %a.s. | 27.6076 | °C | 1016 | hPa | Humid | 36.4 | 0 |  | 0 | 20.317 | 72474.7638 | 375580.8963 | 28 | 54
242369 | 2022-08-09 10:30 | 28.0913 | Oxy_02 (PSt7-10) | 2022-07-29 11:13 | default | 101.8868 | %a.s. | 27.6064 | °C | 1016 | hPa | Humid | 36.4 | 0 |  | 0 | 20.315 | 72468.1001 | 375570.8878 | 28 | 54
242380 | 2022-08-09 10:30 | 28.1082 | Oxy_02 (PSt7-10) | 2022-07-29 11:13 | default | 101.9229 | %a.s. | 27.5977 | °C | 1016 | hPa | Humid | 36.4 | 0 |  | 0 | 20.312 | 72463.929 | 375572.2524 | 28 | 54
242390 | 2022-08-09 10:30 | 28.1251 | Oxy_02 (PSt7-10) | 2022-07-29 11:13 | default | 101.8798 | %a.s. | 27.5948 | °C | 1016 | hPa | Humid | 36.4 | 0 |  | 0 | 20.317 | 72466.3029 | 375569.7735 | 28 | 54
242407 | 2022-08-09 10:30 | 28.1412 | Oxy_02 (PSt7-10) | 2022-07-29 11:13 | default | 101.913 | %a.s. | 27.5984 | °C | 1016 | hPa | Humid | 36.4 | 0 |  | 0 | 20.313 | 72468.6009 | 375579.9009 | 28 | 54
242416 | 2022-08-09 10:30 | 28.1581 | Oxy_02 (PSt7-10) | 2022-07-29 11:13 | default | 101.887 | %a.s. | 27.5968 | °C | 1016 | hPa | Humid | 36.4 | 0 |  | 0 | 20.316 | 72469.0264 | 375591.3929 | 28 | 54
242425 | 2022-08-09 10:30 | 28.175 | Oxy_02 (PSt7-10) | 2022-07-29 11:13 | default | 101.8702 | %a.s. | 27.5952 | °C | 1016 | hPa | Humid | 36.4 | 0 |  | 0 | 20.318 | 72474.0714 | 375587.8502 | 28 | 54
242430 | 2022-08-09 10:30 | 28.1919 | Oxy_02 (PSt7-10) | 2022-07-29 11:13 | default | 101.9179 | %a.s. | 27.6028 | °C | 1016 | hPa | Humid | 36.4 | 0 |  | 0 | 20.312 | 72468.3156 | 375583.5361 | 28 | 54
242442 | 2022-08-09 10:30 | 28.208 | Oxy_02 (PSt7-10) | 2022-07-29 11:13 | default | 101.9545 | %a.s. | 27.5937 | °C | 1016 | hPa | Humid | 36.4 | 0 |  | 0 | 20.309 | 72459.8101 | 375566.4886 | 28 | 54
242452 | 2022-08-09 10:30 | 28.2249 | Oxy_02 (PSt7-10) | 2022-07-29 11:13 | default | 101.9045 | %a.s. | 27.5884 | °C | 1016 | hPa | Humid | 36.4 | 0 |  | 0 | 20.315 | 72461.7588 | 375575.9765 | 28 | 54
242454 | 2022-08-09 10:30 | 28.2418 | Oxy_02 (PSt7-10) | 2022-07-29 11:13 | default | 101.9042 | %a.s. | 27.5886 | °C | 1016 | hPa | Humid | 36.4 | 0 |  | 0 | 20.315 | 72457.6407 | 375579.8967 | 28 | 54
242469 | 2022-08-09 10:30 | 28.2578 | Oxy_02 (PSt7-10) | 2022-07-29 11:13 | default | 101.9116 | %a.s. | 27.5998 | °C | 1016 | hPa | Humid | 36.4 | 0 |  | 0 | 20.313 | 72458.7587 | 375567.392 | 28 | 54
242476 | 2022-08-09 10:30 | 28.2747 | Oxy_02 (PSt7-10) | 2022-07-29 11:13 | default | 101.9086 | %a.s. | 27.6029 | °C | 1016 | hPa | Humid | 36.4 | 0 |  | 0 | 20.313 | 72448.8975 | 375573.7102 | 28 | 54
242483 | 2022-08-09 10:30 | 28.2917 | Oxy_02 (PSt7-10) | 2022-07-29 11:13 | default | 101.9568 | %a.s. | 27.582 | °C | 1016 | hPa | Humid | 36.4 | 0 |  | 0 | 20.31 | 72437.6566 | 375560.2073 | 28 | 54
242491 | 2022-08-09 10:30 | 28.3086 | Oxy_02 (PSt7-10) | 2022-07-29 11:13 | default | 101.9209 | %a.s. | 27.5904 | °C | 1016 | hPa | Humid | 36.4 | 0 |  | 0 | 20.313 | 72441.3211 | 375562.6449 | 28 | 54
242503 | 2022-08-09 10:30 | 28.3246 | Oxy_02 (PSt7-10) | 2022-07-29 11:13 | default | 101.9188 | %a.s. | 27.6113 | °C | 1016 | hPa | Humid | 36.4 | 0 |  | 0 | 20.311 | 72435.4647 | 375560.2256 | 28 | 54
242513 | 2022-08-09 10:30 | 28.3416 | Oxy_02 (PSt7-10) | 2022-07-29 11:13 | default | 101.9804 | %a.s. | 27.6142 | °C | 1016 | hPa | Humid | 36.4 | 0 |  | 0 | 20.304 | 72434.0212 | 375562.2966 | 28 | 54
242517 | 2022-08-09 10:30 | 28.3585 | Oxy_02 (PSt7-10) | 2022-07-29 11:13 | default | 101.95 | %a.s. | 27.6077 | °C | 1016 | hPa | Humid | 36.4 | 0 |  | 0 | 20.308 | 72427.592 | 375558.8812 | 28 | 54
242532 | 2022-08-09 10:30 | 28.3746 | Oxy_02 (PSt7-10) | 2022-07-29 11:13 | default | 102.0009 | %a.s. | 27.5934 | °C | 1016 | hPa | Humid | 36.4 | 0 |  | 0 | 20.304 | 72427.0788 | 375558.1074 | 28 | 54
242542 | 2022-08-09 10:30 | 28.3914 | Oxy_02 (PSt7-10) | 2022-07-29 11:13 | default | 101.9653 | %a.s. | 27.6109 | °C | 1016 | hPa | Humid | 36.4 | 0 |  | 0 | 20.306 | 72428.2928 | 375554.9432 | 28 | 54
242545 | 2022-08-09 10:30 | 28.4083 | Oxy_02 (PSt7-10) | 2022-07-29 11:13 | default | 101.9609 | %a.s. | 27.5966 | °C | 1016 | hPa | Humid | 36.4 | 0 |  | 0 | 20.308 | 72423.8073 | 375566.1667 | 28 | 54
242556 | 2022-08-09 10:30 | 28.4252 | Oxy_02 (PSt7-10) | 2022-07-29 11:13 | default | 102.0305 | %a.s. | 27.6008 | °C | 1016 | hPa | Humid | 36.4 | 0 |  | 0 | 20.3 | 72423.7839 | 375551.7189 | 28 | 54
242561 | 2022-08-09 10:30 | 28.4413 | Oxy_02 (PSt7-10) | 2022-07-29 11:13 | default | 101.953 | %a.s. | 27.6047 | °C | 1016 | hPa | Humid | 36.4 | 0 |  | 0 | 20.308 | 72419.4276 | 375564.7722 | 28 | 54
242577 | 2022-08-09 10:30 | 28.4582 | Oxy_02 (PSt7-10) | 2022-07-29 11:13 | default | 102.0114 | %a.s. | 27.6015 | °C | 1016 | hPa | Humid | 36.4 | 0 |  | 0 | 20.302 | 72417.301 | 375539.1111 | 28 | 54
242580 | 2022-08-09 10:30 | 28.4751 | Oxy_02 (PSt7-10) | 2022-07-29 11:13 | default | 101.9848 | %a.s. | 27.6098 | °C | 1016 | hPa | Humid | 36.4 | 0 |  | 0 | 20.304 | 72410.0661 | 375547.7834 | 28 | 54
242588 | 2022-08-09 10:30 | 28.4911 | Oxy_02 (PSt7-10) | 2022-07-29 11:13 | default | 102.0316 | %a.s. | 27.5997 | °C | 1016 | hPa | Humid | 36.4 | 0 |  | 0 | 20.3 | 72414.2127 | 375548.9961 | 28 | 54
242597 | 2022-08-09 10:30 | 28.5081 | Oxy_02 (PSt7-10) | 2022-07-29 11:13 | default | 102.0637 | %a.s. | 27.614 | °C | 1016 | hPa | Humid | 36.4 | 0 |  | 0 | 20.295 | 72402.1327 | 375547.1667 | 28 | 54
242613 | 2022-08-09 10:30 | 28.525 | Oxy_02 (PSt7-10) | 2022-07-29 11:13 | default | 101.9995 | %a.s. | 27.6042 | °C | 1016 | hPa | Humid | 36.4 | 0 |  | 0 | 20.303 | 72400.6347 | 375531.8478 | 28 | 54
242618 | 2022-08-09 10:30 | 28.5419 | Oxy_02 (PSt7-10) | 2022-07-29 11:13 | default | 102.0979 | %a.s. | 27.598 | °C | 1016 | hPa | Humid | 36.4 | 0 |  | 0 | 20.293 | 72386.4386 | 375545.9153 | 28 | 54
242632 | 2022-08-09 10:30 | 28.5579 | Oxy_02 (PSt7-10) | 2022-07-29 11:13 | default | 102.0537 | %a.s. | 27.6054 | °C | 1016 | hPa | Humid | 36.4 | 0 |  | 0 | 20.297 | 72391.8359 | 375536.1396 | 28 | 54
242633 | 2022-08-09 10:30 | 28.5749 | Oxy_02 (PSt7-10) | 2022-07-29 11:13 | default | 102.0884 | %a.s. | 27.5888 | °C | 1016 | hPa | Humid | 36.4 | 0 |  | 0 | 20.295 | 72391.0337 | 375534.4875 | 28 | 54
242647 | 2022-08-09 10:30 | 28.5918 | Oxy_02 (PSt7-10) | 2022-07-29 11:13 | default | 102.0797 | %a.s. | 27.5977 | °C | 1016 | hPa | Humid | 36.4 | 0 |  | 0 | 20.295 | 72390.7193 | 375542.9885 | 28 | 54
242657 | 2022-08-09 10:30 | 28.6079 | Oxy_02 (PSt7-10) | 2022-07-29 11:13 | default | 102.0746 | %a.s. | 27.5935 | °C | 1016 | hPa | Humid | 36.4 | 0 |  | 0 | 20.296 | 72393.12 | 375530.6656 | 28 | 54
242667 | 2022-08-09 10:30 | 28.6248 | Oxy_02 (PSt7-10) | 2022-07-29 11:13 | default | 102.0566 | %a.s. | 27.5931 | °C | 1016 | hPa | Humid | 36.4 | 0 |  | 0 | 20.298 | 72384.4935 | 375533.573 | 28 | 54
242670 | 2022-08-09 10:30 | 28.6417 | Oxy_02 (PSt7-10) | 2022-07-29 11:13 | default | 102.0211 | %a.s. | 27.6197 | °C | 1016 | hPa | Humid | 36.4 | 0 |  | 0 | 20.299 | 72381.0552 | 375531.8696 | 28 | 54
242685 | 2022-08-09 10:30 | 28.6578 | Oxy_02 (PSt7-10) | 2022-07-29 11:13 | default | 102.0798 | %a.s. | 27.607 | °C | 1016 | hPa | Humid | 36.4 | 0 |  | 0 | 20.294 | 72381.0516 | 375530.293 | 28 | 54
242693 | 2022-08-09 10:31 | 28.6747 | Oxy_02 (PSt7-10) | 2022-07-29 11:13 | default | 102.0628 | %a.s. | 27.6055 | °C | 1016 | hPa | Humid | 36.4 | 0 |  | 0 | 20.296 | 72373.0142 | 375518.4469 | 28 | 54
242701 | 2022-08-09 10:31 | 28.6917 | Oxy_02 (PSt7-10) | 2022-07-29 11:13 | default | 102.096 | %a.s. | 27.5999 | °C | 1016 | hPa | Humid | 36.4 | 0 |  | 0 | 20.293 | 72373.5773 | 375505.0151 | 28 | 54
242709 | 2022-08-09 10:31 | 28.7086 | Oxy_02 (PSt7-10) | 2022-07-29 11:13 | default | 102.0874 | %a.s. | 27.5992 | °C | 1016 | hPa | Humid | 36.4 | 0 |  | 0 | 20.294 | 72367.6742 | 375517.787 | 28 | 54
242714 | 2022-08-09 10:31 | 28.7246 | Oxy_02 (PSt7-10) | 2022-07-29 11:13 | default | 102.0871 | %a.s. | 27.6089 | °C | 1016 | hPa | Humid | 36.4 | 0 |  | 0 | 20.293 | 72352.8504 | 375503.7467 | 28 | 54
242729 | 2022-08-09 10:31 | 28.7416 | Oxy_02 (PSt7-10) | 2022-07-29 11:13 | default | 102.1052 | %a.s. | 27.628 | °C | 1016 | hPa | Humid | 36.4 | 0 |  | 0 | 20.289 | 72351.7971 | 375511.3473 | 28 | 54
242735 | 2022-08-09 10:31 | 28.7585 | Oxy_02 (PSt7-10) | 2022-07-29 11:13 | default | 102.1283 | %a.s. | 27.6047 | °C | 1016 | hPa | Humid | 36.4 | 0 |  | 0 | 20.289 | 72352.3363 | 375520.539 | 28 | 54
242744 | 2022-08-09 10:31 | 28.7746 | Oxy_02 (PSt7-10) | 2022-07-29 11:13 | default | 102.1058 | %a.s. | 27.6087 | °C | 1016 | hPa | Humid | 36.4 | 0 |  | 0 | 20.291 | 72346.8136 | 375514.6142 | 28 | 54
242756 | 2022-08-09 10:31 | 28.7915 | Oxy_02 (PSt7-10) | 2022-07-29 11:13 | default | 102.1475 | %a.s. | 27.5944 | °C | 1016 | hPa | Humid | 36.4 | 0 |  | 0 | 20.288 | 72345.7519 | 375521.1129 | 28 | 54
242765 | 2022-08-09 10:31 | 28.8084 | Oxy_02 (PSt7-10) | 2022-07-29 11:13 | default | 102.2094 | %a.s. | 27.5974 | °C | 1016 | hPa | Humid | 36.4 | 0 |  | 0 | 20.281 | 72348.8283 | 375520.7599 | 28 | 54
242776 | 2022-08-09 10:31 | 28.8245 | Oxy_02 (PSt7-10) | 2022-07-29 11:13 | default | 102.1698 | %a.s. | 27.6094 | °C | 1016 | hPa | Humid | 36.4 | 0 |  | 0 | 20.284 | 72342.9401 | 375508.1351 | 28 | 54
242782 | 2022-08-09 10:31 | 28.8414 | Oxy_02 (PSt7-10) | 2022-07-29 11:13 | default | 102.193 | %a.s. | 27.6046 | °C | 1016 | hPa | Humid | 36.4 | 0 |  | 0 | 20.282 | 72335.5897 | 375513.0784 | 28 | 54
242794 | 2022-08-09 10:31 | 28.8583 | Oxy_02 (PSt7-10) | 2022-07-29 11:13 | default | 102.1371 | %a.s. | 27.605 | °C | 1016 | hPa | Humid | 36.4 | 0 |  | 0 | 20.288 | 72331.9536 | 375515.3773 | 28 | 54
242799 | 2022-08-09 10:31 | 28.8753 | Oxy_02 (PSt7-10) | 2022-07-29 11:13 | default | 102.186 | %a.s. | 27.6023 | °C | 1016 | hPa | Humid | 36.4 | 0 |  | 0 | 20.283 | 72329.8125 | 375500.2389 | 28 | 54
242804 | 2022-08-09 10:31 | 28.8913 | Oxy_02 (PSt7-10) | 2022-07-29 11:13 | default | 102.1656 | %a.s. | 27.5949 | °C | 1016 | hPa | Humid | 36.4 | 0 |  | 0 | 20.286 | 72320.2732 | 375497.6929 | 28 | 54
242813 | 2022-08-09 10:31 | 28.9083 | Oxy_02 (PSt7-10) | 2022-07-29 11:13 | default | 102.1802 | %a.s. | 27.6082 | °C | 1016 | hPa | Humid | 36.4 | 0 |  | 0 | 20.283 | 72325.4713 | 375500.0888 | 28 | 54
242824 | 2022-08-09 10:31 | 28.9252 | Oxy_02 (PSt7-10) | 2022-07-29 11:13 | default | 102.2436 | %a.s. | 27.5908 | °C | 1016 | hPa | Humid | 36.4 | 0 |  | 0 | 20.278 | 72323.7939 | 375506.5819 | 28 | 54
242831 | 2022-08-09 10:31 | 28.9413 | Oxy_02 (PSt7-10) | 2022-07-29 11:13 | default | 102.1713 | %a.s. | 27.6078 | °C | 1016 | hPa | Humid | 36.4 | 0 |  | 0 | 20.284 | 72319.035 | 375489.3761 | 28 | 54
242846 | 2022-08-09 10:31 | 28.9582 | Oxy_02 (PSt7-10) | 2022-07-29 11:13 | default | 102.1894 | %a.s. | 27.6082 | °C | 1016 | hPa | Humid | 36.4 | 0 |  | 0 | 20.282 | 72317.3297 | 375487.6777 | 28 | 54
242852 | 2022-08-09 10:31 | 28.9752 | Oxy_02 (PSt7-10) | 2022-07-29 11:13 | default | 102.2205 | %a.s. | 27.6142 | °C | 1016 | hPa | Humid | 36.4 | 0 |  | 0 | 20.278 | 72310.2963 | 375488.615 | 28 | 54
242864 | 2022-08-09 10:31 | 28.9912 | Oxy_02 (PSt7-10) | 2022-07-29 11:13 | default | 102.1883 | %a.s. | 27.6094 | °C | 1016 | hPa | Humid | 36.4 | 0 |  | 0 | 20.282 | 72306.9638 | 375503.0072 | 28 | 54
242867 | 2022-08-09 10:31 | 29.0081 | Oxy_02 (PSt7-10) | 2022-07-29 11:13 | default | 102.2427 | %a.s. | 27.6104 | °C | 1016 | hPa | Humid | 36.4 | 0 |  | 0 | 20.276 | 72309.1124 | 375493.1782 | 28 | 54
242888 | 2022-08-09 10:31 | 29.025 | Oxy_02 (PSt7-10) | 2022-07-29 11:13 | default | 102.2172 | %a.s. | 27.6175 | °C | 1016 | hPa | Humid | 36.4 | 0 |  | 0 | 20.278 | 72300.8557 | 375490.5169 | 28 | 54
242890 | 2022-08-09 10:31 | 29.0419 | Oxy_02 (PSt7-10) | 2022-07-29 11:13 | default | 102.273 | %a.s. | 27.6172 | °C | 1016 | hPa | Humid | 36.4 | 0 |  | 0 | 20.272 | 72298.3912 | 375500.045 | 28 | 54
242894 | 2022-08-09 10:31 | 29.058 | Oxy_02 (PSt7-10) | 2022-07-29 11:13 | default | 102.235 | %a.s. | 27.6183 | °C | 1016 | hPa | Humid | 36.4 | 0 |  | 0 | 20.276 | 72289.3541 | 375488.9366 | 28 | 54
242908 | 2022-08-09 10:31 | 29.0749 | Oxy_02 (PSt7-10) | 2022-07-29 11:13 | default | 102.3065 | %a.s. | 27.5927 | °C | 1016 | hPa | Humid | 36.4 | 0 |  | 0 | 20.271 | 72282.3647 | 375490.1571 | 28 | 54
242918 | 2022-08-09 10:31 | 29.0918 | Oxy_02 (PSt7-10) | 2022-07-29 11:13 | default | 102.29 | %a.s. | 27.5906 | °C | 1016 | hPa | Humid | 36.4 | 0 |  | 0 | 20.273 | 72279.3421 | 375500.4121 | 28 | 54
242923 | 2022-08-09 10:31 | 29.1079 | Oxy_02 (PSt7-10) | 2022-07-29 11:13 | default | 102.3204 | %a.s. | 27.6161 | °C | 1016 | hPa | Humid | 36.4 | 0 |  | 0 | 20.267 | 72279.7251 | 375491.5776 | 28 | 54
242937 | 2022-08-09 10:31 | 29.1247 | Oxy_02 (PSt7-10) | 2022-07-29 11:13 | default | 102.2408 | %a.s. | 27.6218 | °C | 1016 | hPa | Humid | 36.4 | 0 |  | 0 | 20.275 | 72277.1262 | 375485.7732 | 28 | 54
242946 | 2022-08-09 10:31 | 29.1417 | Oxy_02 (PSt7-10) | 2022-07-29 11:13 | default | 102.2468 | %a.s. | 27.6063 | °C | 1016 | hPa | Humid | 36.4 | 0 |  | 0 | 20.276 | 72276.5883 | 375488.8122 | 28 | 54
242950 | 2022-08-09 10:31 | 29.1586 | Oxy_02 (PSt7-10) | 2022-07-29 11:13 | default | 102.2718 | %a.s. | 27.5903 | °C | 1016 | hPa | Humid | 36.4 | 0 |  | 0 | 20.275 | 72276.996 | 375495.1087 | 28 | 54
242957 | 2022-08-09 10:31 | 29.1746 | Oxy_02 (PSt7-10) | 2022-07-29 11:13 | default | 102.3242 | %a.s. | 27.5935 | °C | 1016 | hPa | Humid | 36.4 | 0 |  | 0 | 20.269 | 72271.0635 | 375466.7108 | 28 | 54
242973 | 2022-08-09 10:31 | 29.1915 | Oxy_02 (PSt7-10) | 2022-07-29 11:13 | default | 102.2657 | %a.s. | 27.5965 | °C | 1016 | hPa | Humid | 36.4 | 0 |  | 0 | 20.275 | 72262.3046 | 375488.1603 | 28 | 54
242979 | 2022-08-09 10:31 | 29.2085 | Oxy_02 (PSt7-10) | 2022-07-29 11:13 | default | 102.3028 | %a.s. | 27.6152 | °C | 1016 | hPa | Humid | 36.4 | 0 |  | 0 | 20.269 | 72266.585 | 375490.2845 | 28 | 54
242984 | 2022-08-09 10:31 | 29.2246 | Oxy_02 (PSt7-10) | 2022-07-29 11:13 | default | 102.305 | %a.s. | 27.6036 | °C | 1016 | hPa | Humid | 36.4 | 0 |  | 0 | 20.27 | 72264.4721 | 375486.4556 | 28 | 54
242998 | 2022-08-09 10:31 | 29.2415 | Oxy_02 (PSt7-10) | 2022-07-29 11:13 | default | 102.3072 | %a.s. | 27.6107 | °C | 1016 | hPa | Humid | 36.4 | 0 |  | 0 | 20.269 | 72265.1602 | 375479.9126 | 28 | 54
243008 | 2022-08-09 10:31 | 29.2584 | Oxy_02 (PSt7-10) | 2022-07-29 11:13 | default | 102.3127 | %a.s. | 27.5958 | °C | 1016 | hPa | Humid | 36.4 | 0 |  | 0 | 20.27 | 72262.2116 | 375474.4593 | 28 | 54
243018 | 2022-08-09 10:31 | 29.2745 | Oxy_02 (PSt7-10) | 2022-07-29 11:13 | default | 102.2689 | %a.s. | 27.6027 | °C | 1016 | hPa | Humid | 36.4 | 0 |  | 0 | 20.274 | 72261.9848 | 375468.7002 | 28 | 54
243025 | 2022-08-09 10:31 | 29.2915 | Oxy_02 (PSt7-10) | 2022-07-29 11:13 | default | 102.3096 | %a.s. | 27.6177 | °C | 1016 | hPa | Humid | 36.4 | 0 |  | 0 | 20.268 | 72260.7447 | 375474.6869 | 28 | 54
243035 | 2022-08-09 10:31 | 29.3084 | Oxy_02 (PSt7-10) | 2022-07-29 11:13 | default | 102.2709 | %a.s. | 27.6194 | °C | 1016 | hPa | Humid | 36.4 | 0 |  | 0 | 20.272 | 72262.1477 | 375466.5745 | 28 | 54
243042 | 2022-08-09 10:31 | 29.3252 | Oxy_02 (PSt7-10) | 2022-07-29 11:13 | default | 102.3035 | %a.s. | 27.6145 | °C | 1016 | hPa | Humid | 36.4 | 0 |  | 0 | 20.269 | 72261.824 | 375477.5427 | 28 | 54
243049 | 2022-08-09 10:31 | 29.3413 | Oxy_02 (PSt7-10) | 2022-07-29 11:13 | default | 102.305 | %a.s. | 27.6129 | °C | 1016 | hPa | Humid | 36.4 | 0 |  | 0 | 20.269 | 72252.5374 | 375473.0543 | 28 | 54
243057 | 2022-08-09 10:31 | 29.3582 | Oxy_02 (PSt7-10) | 2022-07-29 11:13 | default | 102.3097 | %a.s. | 27.6082 | °C | 1016 | hPa | Humid | 36.4 | 0 |  | 0 | 20.269 | 72245.0372 | 375454.0712 | 28 | 54
243071 | 2022-08-09 10:31 | 29.3752 | Oxy_02 (PSt7-10) | 2022-07-29 11:13 | default | 102.3365 | %a.s. | 27.6092 | °C | 1016 | hPa | Humid | 36.4 | 0 |  | 0 | 20.266 | 72249.6668 | 375465.6396 | 28 | 54
243081 | 2022-08-09 10:31 | 29.3912 | Oxy_02 (PSt7-10) | 2022-07-29 11:13 | default | 102.3354 | %a.s. | 27.6103 | °C | 1016 | hPa | Humid | 36.4 | 0 |  | 0 | 20.266 | 72240.2074 | 375452.5189 | 28 | 54
243085 | 2022-08-09 10:31 | 29.4082 | Oxy_02 (PSt7-10) | 2022-07-29 11:13 | default | 102.3514 | %a.s. | 27.6035 | °C | 1016 | hPa | Humid | 36.4 | 0 |  | 0 | 20.265 | 72239.5771 | 375464.4065 | 28 | 54
243098 | 2022-08-09 10:31 | 29.4251 | Oxy_02 (PSt7-10) | 2022-07-29 11:13 | default | 102.3526 | %a.s. | 27.6022 | °C | 1016 | hPa | Humid | 36.4 | 0 |  | 0 | 20.265 | 72244.5247 | 375445.3622 | 28 | 54
243107 | 2022-08-09 10:31 | 29.4411 | Oxy_02 (PSt7-10) | 2022-07-29 11:13 | default | 102.3427 | %a.s. | 27.6123 | °C | 1016 | hPa | Humid | 36.4 | 0 |  | 0 | 20.265 | 72242.8436 | 375441.4113 | 28 | 54
243116 | 2022-08-09 10:31 | 29.4581 | Oxy_02 (PSt7-10) | 2022-07-29 11:13 | default | 102.2891 | %a.s. | 27.6197 | °C | 1016 | hPa | Humid | 36.4 | 0 |  | 0 | 20.27 | 72233.8246 | 375454.303 | 28 | 54
243123 | 2022-08-09 10:31 | 29.475 | Oxy_02 (PSt7-10) | 2022-07-29 11:13 | default | 102.3728 | %a.s. | 27.6006 | °C | 1016 | hPa | Humid | 36.4 | 0 |  | 0 | 20.263 | 72235.4414 | 375453.6132 | 28 | 54
243128 | 2022-08-09 10:31 | 29.4919 | Oxy_02 (PSt7-10) | 2022-07-29 11:13 | default | 102.3616 | %a.s. | 27.6119 | °C | 1016 | hPa | Humid | 36.4 | 0 |  | 0 | 20.263 | 72231.8473 | 375461.6212 | 28 | 54
243145 | 2022-08-09 10:31 | 29.508 | Oxy_02 (PSt7-10) | 2022-07-29 11:13 | default | 102.3971 | %a.s. | 27.6041 | °C | 1016 | hPa | Humid | 36.4 | 0 |  | 0 | 20.26 | 72223.3894 | 375455.5544 | 28 | 54
243148 | 2022-08-09 10:31 | 29.5249 | Oxy_02 (PSt7-10) | 2022-07-29 11:13 | default | 102.3704 | %a.s. | 27.6124 | °C | 1016 | hPa | Humid | 36.4 | 0 |  | 0 | 20.262 | 72216.2351 | 375449.6461 | 28 | 54
243158 | 2022-08-09 10:31 | 29.5418 | Oxy_02 (PSt7-10) | 2022-07-29 11:13 | default | 102.37 | %a.s. | 27.6128 | °C | 1016 | hPa | Humid | 36.4 | 0 |  | 0 | 20.262 | 72219.5134 | 375430.7916 | 28 | 54
243172 | 2022-08-09 10:31 | 29.5579 | Oxy_02 (PSt7-10) | 2022-07-29 11:13 | default | 102.3994 | %a.s. | 27.6112 | °C | 1016 | hPa | Humid | 36.4 | 0 |  | 0 | 20.259 | 72213.1555 | 375437.9383 | 28 | 54
243177 | 2022-08-09 10:31 | 29.5748 | Oxy_02 (PSt7-10) | 2022-07-29 11:13 | default | 102.3782 | %a.s. | 27.6139 | °C | 1016 | hPa | Humid | 36.4 | 0 |  | 0 | 20.261 | 72216.9741 | 375439.0735 | 28 | 54
243186 | 2022-08-09 10:31 | 29.5917 | Oxy_02 (PSt7-10) | 2022-07-29 11:13 | default | 102.379 | %a.s. | 27.6131 | °C | 1016 | hPa | Humid | 36.4 | 0 |  | 0 | 20.261 | 72221.7412 | 375425.7095 | 28 | 54
243197 | 2022-08-09 10:31 | 29.6078 | Oxy_02 (PSt7-10) | 2022-07-29 11:13 | default | 102.373 | %a.s. | 27.6285 | °C | 1016 | hPa | Humid | 36.4 | 0 |  | 0 | 20.26 | 72207.7065 | 375439.1671 | 28 | 54
243201 | 2022-08-09 10:31 | 29.6248 | Oxy_02 (PSt7-10) | 2022-07-29 11:13 | default | 102.3901 | %a.s. | 27.6206 | °C | 1016 | hPa | Humid | 36.4 | 0 |  | 0 | 20.259 | 72217.52 | 375421.9391 | 28 | 54
243215 | 2022-08-09 10:31 | 29.6417 | Oxy_02 (PSt7-10) | 2022-07-29 11:13 | default | 102.397 | %a.s. | 27.623 | °C | 1016 | hPa | Humid | 36.4 | 0 |  | 0 | 20.258 | 72207.049 | 375423.5732 | 28 | 54
243226 | 2022-08-09 10:31 | 29.6578 | Oxy_02 (PSt7-10) | 2022-07-29 11:13 | default | 102.4371 | %a.s. | 27.6105 | °C | 1016 | hPa | Humid | 36.4 | 0 |  | 0 | 20.255 | 72202.9749 | 375416.382 | 28 | 54
243233 | 2022-08-09 10:32 | 29.6747 | Oxy_02 (PSt7-10) | 2022-07-29 11:13 | default | 102.4018 | %a.s. | 27.6275 | °C | 1016 | hPa | Humid | 36.4 | 0 |  | 0 | 20.257 | 72201.3636 | 375418.0392 | 28 | 54
243244 | 2022-08-09 10:32 | 29.6916 | Oxy_02 (PSt7-10) | 2022-07-29 11:13 | default | 102.4086 | %a.s. | 27.6113 | °C | 1016 | hPa | Humid | 36.4 | 0 |  | 0 | 20.258 | 72202.8662 | 375425.7695 | 28 | 54
243250 | 2022-08-09 10:32 | 29.7085 | Oxy_02 (PSt7-10) | 2022-07-29 11:13 | default | 102.3896 | %a.s. | 27.6211 | °C | 1016 | hPa | Humid | 36.4 | 0 |  | 0 | 20.259 | 72204.9335 | 375422.8515 | 28 | 54
243262 | 2022-08-09 10:32 | 29.7246 | Oxy_02 (PSt7-10) | 2022-07-29 11:13 | default | 102.4097 | %a.s. | 27.6101 | °C | 1016 | hPa | Humid | 36.4 | 0 |  | 0 | 20.258 | 72204.446 | 375410.2404 | 28 | 54
243269 | 2022-08-09 10:32 | 29.7415 | Oxy_02 (PSt7-10) | 2022-07-29 11:13 | default | 102.4534 | %a.s. | 27.6035 | °C | 1016 | hPa | Humid | 36.4 | 0 |  | 0 | 20.254 | 72191.4391 | 375416.3247 | 28 | 54
243276 | 2022-08-09 10:32 | 29.7585 | Oxy_02 (PSt7-10) | 2022-07-29 11:13 | default | 102.4058 | %a.s. | 27.6328 | °C | 1016 | hPa | Humid | 36.4 | 0 |  | 0 | 20.256 | 72183.1051 | 375415.1189 | 28 | 54
243288 | 2022-08-09 10:32 | 29.7745 | Oxy_02 (PSt7-10) | 2022-07-29 11:13 | default | 102.4588 | %a.s. | 27.6168 | °C | 1016 | hPa | Humid | 36.4 | 0 |  | 0 | 20.252 | 72178.3691 | 375402.7927 | 28 | 54
243291 | 2022-08-09 10:32 | 29.7915 | Oxy_02 (PSt7-10) | 2022-07-29 11:13 | default | 102.4543 | %a.s. | 27.6213 | °C | 1016 | hPa | Humid | 36.4 | 0 |  | 0 | 20.252 | 72178.0643 | 375410.1563 | 28 | 54
243303 | 2022-08-09 10:32 | 29.8084 | Oxy_02 (PSt7-10) | 2022-07-29 11:13 | default | 102.4186 | %a.s. | 27.6199 | °C | 1016 | hPa | Humid | 36.4 | 0 |  | 0 | 20.256 | 72172.6937 | 375410.6595 | 28 | 54
243308 | 2022-08-09 10:32 | 29.8245 | Oxy_02 (PSt7-10) | 2022-07-29 11:13 | default | 102.457 | %a.s. | 27.6186 | °C | 1016 | hPa | Humid | 36.4 | 0 |  | 0 | 20.252 | 72167.6081 | 375411.1111 | 28 | 54
243319 | 2022-08-09 10:32 | 29.8414 | Oxy_02 (PSt7-10) | 2022-07-29 11:13 | default | 102.4821 | %a.s. | 27.6213 | °C | 1016 | hPa | Humid | 36.4 | 0 |  | 0 | 20.249 | 72159.1998 | 375417.4559 | 28 | 54
243330 | 2022-08-09 10:32 | 29.8584 | Oxy_02 (PSt7-10) | 2022-07-29 11:13 | default | 102.5021 | %a.s. | 27.6104 | °C | 1016 | hPa | Humid | 36.4 | 0 |  | 0 | 20.248 | 72164.8967 | 375408.6422 | 28 | 54
243342 | 2022-08-09 10:32 | 29.8745 | Oxy_02 (PSt7-10) | 2022-07-29 11:13 | default | 102.4919 | %a.s. | 27.602 | °C | 1016 | hPa | Humid | 36.4 | 0 |  | 0 | 20.25 | 72155.2095 | 375394.7085 | 28 | 54
243346 | 2022-08-09 10:32 | 29.8914 | Oxy_02 (PSt7-10) | 2022-07-29 11:13 | default | 102.4671 | %a.s. | 27.6083 | °C | 1016 | hPa | Humid | 36.4 | 0 |  | 0 | 20.252 | 72154.455 | 375385.8602 | 28 | 54
243355 | 2022-08-09 10:32 | 29.9084 | Oxy_02 (PSt7-10) | 2022-07-29 11:13 | default | 102.4825 | %a.s. | 27.6303 | °C | 1016 | hPa | Humid | 36.4 | 0 |  | 0 | 20.248 | 72151.3257 | 375406.6126 | 28 | 54
243363 | 2022-08-09 10:32 | 29.9253 | Oxy_02 (PSt7-10) | 2022-07-29 11:13 | default | 102.4689 | %a.s. | 27.6254 | °C | 1016 | hPa | Humid | 36.4 | 0 |  | 0 | 20.25 | 72153.9193 | 375395.2455 | 28 | 54
243373 | 2022-08-09 10:32 | 29.9413 | Oxy_02 (PSt7-10) | 2022-07-29 11:13 | default | 102.5423 | %a.s. | 27.6261 | °C | 1016 | hPa | Humid | 36.4 | 0 |  | 0 | 20.242 | 72147.43 | 375411.2953 | 28 | 54
243383 | 2022-08-09 10:32 | 29.9583 | Oxy_02 (PSt7-10) | 2022-07-29 11:13 | default | 102.4714 | %a.s. | 27.6228 | °C | 1016 | hPa | Humid | 36.4 | 0 |  | 0 | 20.25 | 72145.6047 | 375410.2717 | 28 | 54
243398 | 2022-08-09 10:32 | 29.9752 | Oxy_02 (PSt7-10) | 2022-07-29 11:13 | default | 102.4987 | %a.s. | 27.6327 | °C | 1016 | hPa | Humid | 36.4 | 0 |  | 0 | 20.246 | 72138.5984 | 375392.3625 | 28 | 54
243397 | 2022-08-09 10:32 | 29.9913 | Oxy_02 (PSt7-10) | 2022-07-29 11:13 | default | 102.5079 | %a.s. | 27.614 | °C | 1016 | hPa | Humid | 36.4 | 0 |  | 0 | 20.247 | 72143.0283 | 375406.3434 | 28 | 54
243407 | 2022-08-09 10:32 | 30.0082 | Oxy_02 (PSt7-10) | 2022-07-29 11:13 | default | 102.5439 | %a.s. | 27.6245 | °C | 1016 | hPa | Humid | 36.4 | 0 |  | 0 | 20.242 | 72137.159 | 375396.8402 | 28 | 54
243417 | 2022-08-09 10:32 | 30.0252 | Oxy_02 (PSt7-10) | 2022-07-29 11:13 | default | 102.53 | %a.s. | 27.6199 | °C | 1016 | hPa | Humid | 36.4 | 0 |  | 0 | 20.244 | 72134.3309 | 375400.6189 | 28 | 54
243431 | 2022-08-09 10:32 | 30.0412 | Oxy_02 (PSt7-10) | 2022-07-29 11:13 | default | 102.5007 | %a.s. | 27.6213 | °C | 1016 | hPa | Humid | 36.4 | 0 |  | 0 | 20.247 | 72130.7117 | 375389.6229 | 28 | 54
243435 | 2022-08-09 10:32 | 30.0582 | Oxy_02 (PSt7-10) | 2022-07-29 11:13 | default | 102.5367 | %a.s. | 27.6225 | °C | 1016 | hPa | Humid | 36.4 | 0 |  | 0 | 20.243 | 72128.8235 | 375376.4681 | 28 | 54
243445 | 2022-08-09 10:32 | 30.0751 | Oxy_02 (PSt7-10) | 2022-07-29 11:13 | default | 102.5729 | %a.s. | 27.614 | °C | 1016 | hPa | Humid | 36.4 | 0 |  | 0 | 20.24 | 72124.4742 | 375393.6683 | 28 | 54
243452 | 2022-08-09 10:32 | 30.0912 | Oxy_02 (PSt7-10) | 2022-07-29 11:13 | default | 102.5947 | %a.s. | 27.6202 | °C | 1016 | hPa | Humid | 36.4 | 0 |  | 0 | 20.237 | 72118.6314 | 375400.1564 | 28 | 54
243469 | 2022-08-09 10:32 | 30.1081 | Oxy_02 (PSt7-10) | 2022-07-29 11:13 | default | 102.5416 | %a.s. | 27.6175 | °C | 1016 | hPa | Humid | 36.4 | 0 |  | 0 | 20.243 | 72117.8616 | 375398.7615 | 28 | 54
243473 | 2022-08-09 10:32 | 30.1251 | Oxy_02 (PSt7-10) | 2022-07-29 11:13 | default | 102.5678 | %a.s. | 27.6191 | °C | 1016 | hPa | Humid | 36.4 | 0 |  | 0 | 20.24 | 72116.1398 | 375381.4856 | 28 | 54
243486 | 2022-08-09 10:32 | 30.1412 | Oxy_02 (PSt7-10) | 2022-07-29 11:13 | default | 102.5736 | %a.s. | 27.6133 | °C | 1016 | hPa | Humid | 36.4 | 0 |  | 0 | 20.24 | 72118.8662 | 375372.4709 | 28 | 54
243491 | 2022-08-09 10:32 | 30.1581 | Oxy_02 (PSt7-10) | 2022-07-29 11:13 | default | 102.5273 | %a.s. | 27.6132 | °C | 1016 | hPa | Humid | 36.4 | 0 |  | 0 | 20.245 | 72110.0368 | 375375.4136 | 28 | 54
243500 | 2022-08-09 10:32 | 30.175 | Oxy_02 (PSt7-10) | 2022-07-29 11:13 | default | 102.5708 | %a.s. | 27.6067 | °C | 1016 | hPa | Humid | 36.4 | 0 |  | 0 | 20.241 | 72111.3073 | 375379.2785 | 28 | 54
243506 | 2022-08-09 10:32 | 30.1911 | Oxy_02 (PSt7-10) | 2022-07-29 11:13 | default | 102.5391 | %a.s. | 27.62 | °C | 1016 | hPa | Humid | 36.4 | 0 |  | 0 | 20.243 | 72107.1404 | 375372.393 | 28 | 54
243518 | 2022-08-09 10:32 | 30.2081 | Oxy_02 (PSt7-10) | 2022-07-29 11:13 | default | 102.5651 | %a.s. | 27.6125 | °C | 1016 | hPa | Humid | 36.4 | 0 |  | 0 | 20.241 | 72108.0548 | 375368.4816 | 28 | 54
243527 | 2022-08-09 10:32 | 30.225 | Oxy_02 (PSt7-10) | 2022-07-29 11:13 | default | 102.6535 | %a.s. | 27.6077 | °C | 1016 | hPa | Humid | 36.4 | 0 |  | 0 | 20.232 | 72110.6629 | 375369.1536 | 28 | 54
243534 | 2022-08-09 10:32 | 30.2419 | Oxy_02 (PSt7-10) | 2022-07-29 11:13 | default | 102.5946 | %a.s. | 27.6203 | °C | 1016 | hPa | Humid | 36.4 | 0 |  | 0 | 20.237 | 72100.8482 | 375367.8119 | 28 | 54
243545 | 2022-08-09 10:32 | 30.258 | Oxy_02 (PSt7-10) | 2022-07-29 11:13 | default | 102.577 | %a.s. | 27.6193 | °C | 1016 | hPa | Humid | 36.4 | 0 |  | 0 | 20.239 | 72101.9968 | 375358.1356 | 28 | 54
243553 | 2022-08-09 10:32 | 30.275 | Oxy_02 (PSt7-10) | 2022-07-29 11:13 | default | 102.5692 | %a.s. | 27.6178 | °C | 1016 | hPa | Humid | 36.4 | 0 |  | 0 | 20.24 | 72103.1304 | 375360.662 | 28 | 54
243562 | 2022-08-09 10:32 | 30.2919 | Oxy_02 (PSt7-10) | 2022-07-29 11:13 | default | 102.5847 | %a.s. | 27.6115 | °C | 1016 | hPa | Humid | 36.4 | 0 |  | 0 | 20.239 | 72096.5588 | 375363.588 | 28 | 54
243575 | 2022-08-09 10:32 | 30.308 | Oxy_02 (PSt7-10) | 2022-07-29 11:13 | default | 102.614 | %a.s. | 27.6194 | °C | 1016 | hPa | Humid | 36.4 | 0 |  | 0 | 20.235 | 72088.2257 | 375347.7383 | 28 | 54
243581 | 2022-08-09 10:32 | 30.3249 | Oxy_02 (PSt7-10) | 2022-07-29 11:13 | default | 102.6215 | %a.s. | 27.6213 | °C | 1016 | hPa | Humid | 36.4 | 0 |  | 0 | 20.234 | 72083.3086 | 375337.9692 | 28 | 54
243588 | 2022-08-09 10:32 | 30.3418 | Oxy_02 (PSt7-10) | 2022-07-29 11:13 | default | 102.6061 | %a.s. | 27.6086 | °C | 1016 | hPa | Humid | 36.4 | 0 |  | 0 | 20.237 | 72081.6131 | 375339.9193 | 28 | 54
243602 | 2022-08-09 10:32 | 30.3579 | Oxy_02 (PSt7-10) | 2022-07-29 11:13 | default | 102.6416 | %a.s. | 27.6103 | °C | 1016 | hPa | Humid | 36.4 | 0 |  | 0 | 20.233 | 72073.6601 | 375342.6942 | 28 | 54
243608 | 2022-08-09 10:32 | 30.3748 | Oxy_02 (PSt7-10) | 2022-07-29 11:13 | default | 102.6449 | %a.s. | 27.6163 | °C | 1016 | hPa | Humid | 36.4 | 0 |  | 0 | 20.232 | 72079.3704 | 375342.0538 | 28 | 54
243617 | 2022-08-09 10:32 | 30.3918 | Oxy_02 (PSt7-10) | 2022-07-29 11:13 | default | 102.6125 | %a.s. | 27.621 | °C | 1016 | hPa | Humid | 36.4 | 0 |  | 0 | 20.235 | 72072.6147 | 375342.0529 | 28 | 54
243623 | 2022-08-09 10:32 | 30.4079 | Oxy_02 (PSt7-10) | 2022-07-29 11:13 | default | 102.6682 | %a.s. | 27.621 | °C | 1016 | hPa | Humid | 36.4 | 0 |  | 0 | 20.229 | 72070.8717 | 375325.011 | 28 | 54
243634 | 2022-08-09 10:32 | 30.4248 | Oxy_02 (PSt7-10) | 2022-07-29 11:13 | default | 102.6393 | %a.s. | 27.6314 | °C | 1016 | hPa | Humid | 36.4 | 0 |  | 0 | 20.231 | 72065.6909 | 375343.7039 | 28 | 54
243642 | 2022-08-09 10:32 | 30.4417 | Oxy_02 (PSt7-10) | 2022-07-29 11:13 | default | 102.6803 | %a.s. | 27.6182 | °C | 1016 | hPa | Humid | 36.4 | 0 |  | 0 | 20.228 | 72058.3134 | 375340.833 | 28 | 54
243654 | 2022-08-09 10:32 | 30.4586 | Oxy_02 (PSt7-10) | 2022-07-29 11:13 | default | 102.6513 | %a.s. | 27.6288 | °C | 1016 | hPa | Humid | 36.4 | 0 |  | 0 | 20.23 | 72056.4537 | 375341.1814 | 28 | 54
243665 | 2022-08-09 10:32 | 30.4747 | Oxy_02 (PSt7-10) | 2022-07-29 11:13 | default | 102.6595 | %a.s. | 27.611 | °C | 1016 | hPa | Humid | 36.4 | 0 |  | 0 | 20.231 | 72044.4426 | 375331.7116 | 28 | 54
243670 | 2022-08-09 10:32 | 30.4916 | Oxy_02 (PSt7-10) | 2022-07-29 11:13 | default | 102.6724 | %a.s. | 27.6262 | °C | 1016 | hPa | Humid | 36.4 | 0 |  | 0 | 20.228 | 72048.2712 | 375329.4784 | 28 | 54
243681 | 2022-08-09 10:32 | 30.5085 | Oxy_02 (PSt7-10) | 2022-07-29 11:13 | default | 102.6845 | %a.s. | 27.614 | °C | 1016 | hPa | Humid | 36.4 | 0 |  | 0 | 20.228 | 72051.675 | 375330.6697 | 28 | 54
243693 | 2022-08-09 10:32 | 30.5246 | Oxy_02 (PSt7-10) | 2022-07-29 11:13 | default | 102.6858 | %a.s. | 27.6126 | °C | 1016 | hPa | Humid | 36.4 | 0 |  | 0 | 20.228 | 72043.4055 | 375328.7607 | 28 | 54
243697 | 2022-08-09 10:32 | 30.5416 | Oxy_02 (PSt7-10) | 2022-07-29 11:13 | default | 102.6544 | %a.s. | 27.6256 | °C | 1016 | hPa | Humid | 36.4 | 0 |  | 0 | 20.23 | 72035.6734 | 375328.6533 | 28 | 54
243705 | 2022-08-09 10:32 | 30.5586 | Oxy_02 (PSt7-10) | 2022-07-29 11:13 | default | 102.6907 | %a.s. | 27.6265 | °C | 1016 | hPa | Humid | 36.4 | 0 |  | 0 | 20.226 | 72031.5254 | 375344.5532 | 28 | 54
243720 | 2022-08-09 10:32 | 30.5746 | Oxy_02 (PSt7-10) | 2022-07-29 11:13 | default | 102.6827 | %a.s. | 27.6252 | °C | 1016 | hPa | Humid | 36.4 | 0 |  | 0 | 20.227 | 72027.5958 | 375313.2549 | 28 | 54
243728 | 2022-08-09 10:32 | 30.5915 | Oxy_02 (PSt7-10) | 2022-07-29 11:13 | default | 102.7154 | %a.s. | 27.6203 | °C | 1016 | hPa | Humid | 36.4 | 0 |  | 0 | 20.224 | 72024.8416 | 375312.3456 | 28 | 54
243734 | 2022-08-09 10:32 | 30.6084 | Oxy_02 (PSt7-10) | 2022-07-29 11:13 | default | 102.705 | %a.s. | 27.6214 | °C | 1016 | hPa | Humid | 36.4 | 0 |  | 0 | 20.225 | 72015.1016 | 375320.3698 | 28 | 54
243747 | 2022-08-09 10:32 | 30.6245 | Oxy_02 (PSt7-10) | 2022-07-29 11:13 | default | 102.7511 | %a.s. | 27.6219 | °C | 1016 | hPa | Humid | 36.4 | 0 |  | 0 | 20.22 | 72011.5282 | 375311.8485 | 28 | 54
243756 | 2022-08-09 10:32 | 30.6414 | Oxy_02 (PSt7-10) | 2022-07-29 11:13 | default | 102.7611 | %a.s. | 27.64 | °C | 1016 | hPa | Humid | 36.4 | 0 |  | 0 | 20.217 | 72008.9489 | 375321.419 | 28 | 54
243766 | 2022-08-09 10:32 | 30.6583 | Oxy_02 (PSt7-10) | 2022-07-29 11:13 | default | 102.696 | %a.s. | 27.6305 | °C | 1016 | hPa | Humid | 36.4 | 0 |  | 0 | 20.225 | 72003.3892 | 375317.5698 | 28 | 54
243771 | 2022-08-09 10:33 | 30.6753 | Oxy_02 (PSt7-10) | 2022-07-29 11:13 | default | 102.7226 | %a.s. | 27.6225 | °C | 1016 | hPa | Humid | 36.4 | 0 |  | 0 | 20.223 | 72007.0974 | 375315.3658 | 28 | 54
243781 | 2022-08-09 10:33 | 30.6914 | Oxy_02 (PSt7-10) | 2022-07-29 11:13 | default | 102.7663 | %a.s. | 27.6159 | °C | 1016 | hPa | Humid | 36.4 | 0 |  | 0 | 20.219 | 72008.2435 | 375304.8411 | 28 | 54
243792 | 2022-08-09 10:33 | 30.7082 | Oxy_02 (PSt7-10) | 2022-07-29 11:13 | default | 102.7101 | %a.s. | 27.6351 | °C | 1016 | hPa | Humid | 36.4 | 0 |  | 0 | 20.223 | 72000.6799 | 375313.2031 | 28 | 54
243796 | 2022-08-09 10:33 | 30.7252 | Oxy_02 (PSt7-10) | 2022-07-29 11:13 | default | 102.7731 | %a.s. | 27.6185 | °C | 1016 | hPa | Humid | 36.4 | 0 |  | 0 | 20.218 | 72003.0787 | 375314.1763 | 28 | 54
243809 | 2022-08-09 10:33 | 30.7413 | Oxy_02 (PSt7-10) | 2022-07-29 11:13 | default | 102.7771 | %a.s. | 27.6144 | °C | 1016 | hPa | Humid | 36.4 | 0 |  | 0 | 20.218 | 71996.8449 | 375292.2524 | 28 | 54
243817 | 2022-08-09 10:33 | 30.7586 | Oxy_02 (PSt7-10) | 2022-07-29 11:13 | default | 102.748 | %a.s. | 27.625 | °C | 1016 | hPa | Humid | 36.4 | 0 |  | 0 | 20.22 | 71996.0202 | 375312.1709 | 28 | 54
243828 | 2022-08-09 10:33 | 30.7746 | Oxy_02 (PSt7-10) | 2022-07-29 11:13 | default | 102.7547 | %a.s. | 27.6277 | °C | 1016 | hPa | Humid | 36.4 | 0 |  | 0 | 20.219 | 71984.5885 | 375291.0528 | 28 | 54
243837 | 2022-08-09 10:33 | 30.7916 | Oxy_02 (PSt7-10) | 2022-07-29 11:13 | default | 102.7978 | %a.s. | 27.6217 | °C | 1016 | hPa | Humid | 36.4 | 0 |  | 0 | 20.215 | 71982.9931 | 375294.7073 | 28 | 54
243846 | 2022-08-09 10:33 | 30.8085 | Oxy_02 (PSt7-10) | 2022-07-29 11:13 | default | 102.7929 | %a.s. | 27.6173 | °C | 1016 | hPa | Humid | 36.4 | 0 |  | 0 | 20.216 | 71988.9157 | 375288.9195 | 28 | 54
243856 | 2022-08-09 10:33 | 30.8246 | Oxy_02 (PSt7-10) | 2022-07-29 11:13 | default | 102.8567 | %a.s. | 27.6 | °C | 1016 | hPa | Humid | 36.4 | 0 |  | 0 | 20.211 | 71983.0326 | 375288.4354 | 28 | 54
243857 | 2022-08-09 10:33 | 30.8415 | Oxy_02 (PSt7-10) | 2022-07-29 11:13 | default | 102.7618 | %a.s. | 27.6299 | °C | 1016 | hPa | Humid | 36.4 | 0 |  | 0 | 20.218 | 71984.1078 | 375288.9374 | 28 | 54
243872 | 2022-08-09 10:33 | 30.8584 | Oxy_02 (PSt7-10) | 2022-07-29 11:13 | default | 102.7928 | %a.s. | 27.6362 | °C | 1016 | hPa | Humid | 36.4 | 0 |  | 0 | 20.214 | 71975.5446 | 375286.2737 | 28 | 54
243875 | 2022-08-09 10:33 | 30.8745 | Oxy_02 (PSt7-10) | 2022-07-29 11:13 | default | 102.7724 | %a.s. | 27.638 | °C | 1016 | hPa | Humid | 36.4 | 0 |  | 0 | 20.216 | 71966.7952 | 375277.1882 | 28 | 54
243891 | 2022-08-09 10:33 | 30.8914 | Oxy_02 (PSt7-10) | 2022-07-29 11:13 | default | 102.8169 | %a.s. | 27.6307 | °C | 1016 | hPa | Humid | 36.4 | 0 |  | 0 | 20.212 | 71967.7267 | 375280.1518 | 28 | 54
243904 | 2022-08-09 10:33 | 30.9084 | Oxy_02 (PSt7-10) | 2022-07-29 11:13 | default | 102.8135 | %a.s. | 27.6341 | °C | 1016 | hPa | Humid | 36.4 | 0 |  | 0 | 20.212 | 71972.9084 | 375285.0341 | 28 | 54
243894 | 2022-08-09 10:33 | 30.9244 | Oxy_02 (PSt7-10) | 2022-07-29 11:13 | default | 102.7926 | %a.s. | 27.6364 | °C | 1016 | hPa | Humid | 36.4 | 0 |  | 0 | 20.214 | 71959.9129 | 375271.0793 | 28 | 54
243913 | 2022-08-09 10:33 | 30.9414 | Oxy_02 (PSt7-10) | 2022-07-29 11:13 | default | 102.7603 | %a.s. | 27.622 | °C | 1016 | hPa | Humid | 36.4 | 0 |  | 0 | 20.219 | 71973.2255 | 375255.2886 | 28 | 54
243926 | 2022-08-09 10:33 | 30.9583 | Oxy_02 (PSt7-10) | 2022-07-29 11:13 | default | 102.8182 | %a.s. | 27.6293 | °C | 1016 | hPa | Humid | 36.4 | 0 |  | 0 | 20.212 | 71960.4287 | 375249.4747 | 28 | 54
243930 | 2022-08-09 10:33 | 30.9752 | Oxy_02 (PSt7-10) | 2022-07-29 11:13 | default | 102.8758 | %a.s. | 27.6277 | °C | 1016 | hPa | Humid | 36.4 | 0 |  | 0 | 20.206 | 71960.5316 | 375264.0864 | 28 | 54
243941 | 2022-08-09 10:33 | 30.9913 | Oxy_02 (PSt7-10) | 2022-07-29 11:13 | default | 102.8281 | %a.s. | 27.6194 | °C | 1016 | hPa | Humid | 36.4 | 0 |  | 0 | 20.212 | 71954.132 | 375265.3587 | 28 | 54
243949 | 2022-08-09 10:33 | 31.0082 | Oxy_02 (PSt7-10) | 2022-07-29 11:13 | default | 102.9052 | %a.s. | 27.6263 | °C | 1016 | hPa | Humid | 36.4 | 0 |  | 0 | 20.203 | 71951.871 | 375254.7611 | 28 | 54
243960 | 2022-08-09 10:33 | 31.0252 | Oxy_02 (PSt7-10) | 2022-07-29 11:13 | default | 102.8546 | %a.s. | 27.6303 | °C | 1016 | hPa | Humid | 36.4 | 0 |  | 0 | 20.208 | 71946.8849 | 375260.8549 | 28 | 54
243971 | 2022-08-09 10:33 | 31.0412 | Oxy_02 (PSt7-10) | 2022-07-29 11:13 | default | 102.8573 | %a.s. | 27.6276 | °C | 1016 | hPa | Humid | 36.4 | 0 |  | 0 | 20.208 | 71940.1357 | 375254.8034 | 28 | 54
243980 | 2022-08-09 10:33 | 31.0581 | Oxy_02 (PSt7-10) | 2022-07-29 11:13 | default | 102.8936 | %a.s. | 27.6379 | °C | 1016 | hPa | Humid | 36.4 | 0 |  | 0 | 20.203 | 71936.0675 | 375257.8404 | 28 | 54
243989 | 2022-08-09 10:33 | 31.075 | Oxy_02 (PSt7-10) | 2022-07-29 11:13 | default | 102.8805 | %a.s. | 27.6323 | °C | 1016 | hPa | Humid | 36.4 | 0 |  | 0 | 20.205 | 71935.7304 | 375261.417 | 28 | 54
243992 | 2022-08-09 10:33 | 31.0911 | Oxy_02 (PSt7-10) | 2022-07-29 11:13 | default | 102.8704 | %a.s. | 27.6238 | °C | 1016 | hPa | Humid | 36.4 | 0 |  | 0 | 20.207 | 71932.3243 | 375265.4821 | 28 | 54
244007 | 2022-08-09 10:33 | 31.108 | Oxy_02 (PSt7-10) | 2022-07-29 11:13 | default | 102.8377 | %a.s. | 27.6285 | °C | 1016 | hPa | Humid | 36.4 | 0 |  | 0 | 20.21 | 71929.58 | 375255.7932 | 28 | 54
244010 | 2022-08-09 10:33 | 31.1249 | Oxy_02 (PSt7-10) | 2022-07-29 11:13 | default | 102.9095 | %a.s. | 27.6314 | °C | 1016 | hPa | Humid | 36.4 | 0 |  | 0 | 20.202 | 71930.1514 | 375242.4724 | 28 | 54
244026 | 2022-08-09 10:33 | 31.1419 | Oxy_02 (PSt7-10) | 2022-07-29 11:13 | default | 102.9178 | %a.s. | 27.6135 | °C | 1016 | hPa | Humid | 36.4 | 0 |  | 0 | 20.203 | 71924.1417 | 375255.132 | 28 | 54
244031 | 2022-08-09 10:33 | 31.158 | Oxy_02 (PSt7-10) | 2022-07-29 11:13 | default | 102.9112 | %a.s. | 27.6202 | °C | 1016 | hPa | Humid | 36.4 | 0 |  | 0 | 20.203 | 71916.8451 | 375241.5853 | 28 | 54
244043 | 2022-08-09 10:33 | 31.1749 | Oxy_02 (PSt7-10) | 2022-07-29 11:13 | default | 102.9132 | %a.s. | 27.6182 | °C | 1016 | hPa | Humid | 36.4 | 0 |  | 0 | 20.203 | 71925.528 | 375253.7833 | 28 | 54
244049 | 2022-08-09 10:33 | 31.1919 | Oxy_02 (PSt7-10) | 2022-07-29 11:13 | default | 102.9104 | %a.s. | 27.6304 | °C | 1016 | hPa | Humid | 36.4 | 0 |  | 0 | 20.202 | 71918.4017 | 375248.7109 | 28 | 54
244056 | 2022-08-09 10:33 | 31.2079 | Oxy_02 (PSt7-10) | 2022-07-29 11:13 | default | 102.9038 | %a.s. | 27.6371 | °C | 1016 | hPa | Humid | 36.4 | 0 |  | 0 | 20.202 | 71914.2084 | 375252.6143 | 28 | 54
244066 | 2022-08-09 10:33 | 31.2249 | Oxy_02 (PSt7-10) | 2022-07-29 11:13 | default | 102.8577 | %a.s. | 27.6365 | °C | 1016 | hPa | Humid | 36.4 | 0 |  | 0 | 20.207 | 71918.8781 | 375255.7582 | 28 | 54
244078 | 2022-08-09 10:33 | 31.2418 | Oxy_02 (PSt7-10) | 2022-07-29 11:13 | default | 102.9052 | %a.s. | 27.6169 | °C | 1016 | hPa | Humid | 36.4 | 0 |  | 0 | 20.204 | 71919.9872 | 375256.5583 | 28 | 54
244087 | 2022-08-09 10:33 | 31.2578 | Oxy_02 (PSt7-10) | 2022-07-29 11:13 | default | 102.8906 | %a.s. | 27.641 | °C | 1016 | hPa | Humid | 36.4 | 0 |  | 0 | 20.203 | 71908.8877 | 375224.4851 | 28 | 54
244097 | 2022-08-09 10:33 | 31.2747 | Oxy_02 (PSt7-10) | 2022-07-29 11:13 | default | 102.8667 | %a.s. | 27.6275 | °C | 1016 | hPa | Humid | 36.4 | 0 |  | 0 | 20.207 | 71909.7474 | 375238.4949 | 28 | 54
244107 | 2022-08-09 10:33 | 31.2917 | Oxy_02 (PSt7-10) | 2022-07-29 11:13 | default | 102.8768 | %a.s. | 27.6361 | °C | 1016 | hPa | Humid | 36.4 | 0 |  | 0 | 20.205 | 71900.6892 | 375238.7198 | 28 | 54
244112 | 2022-08-09 10:33 | 31.3086 | Oxy_02 (PSt7-10) | 2022-07-29 11:13 | default | 102.895 | %a.s. | 27.6272 | °C | 1016 | hPa | Humid | 36.4 | 0 |  | 0 | 20.204 | 71905.8447 | 375236.1743 | 28 | 54
244118 | 2022-08-09 10:33 | 31.3246 | Oxy_02 (PSt7-10) | 2022-07-29 11:13 | default | 102.9359 | %a.s. | 27.633 | °C | 1016 | hPa | Humid | 36.4 | 0 |  | 0 | 20.199 | 71902.0564 | 375224.0804 | 28 | 54
244134 | 2022-08-09 10:33 | 31.3416 | Oxy_02 (PSt7-10) | 2022-07-29 11:13 | default | 102.9405 | %a.s. | 27.6189 | °C | 1016 | hPa | Humid | 36.4 | 0 |  | 0 | 20.2 | 71894.0187 | 375220.1423 | 28 | 54
244141 | 2022-08-09 10:33 | 31.3585 | Oxy_02 (PSt7-10) | 2022-07-29 11:13 | default | 102.9129 | %a.s. | 27.6279 | °C | 1016 | hPa | Humid | 36.4 | 0 |  | 0 | 20.202 | 71899.8159 | 375223.6997 | 28 | 54
244145 | 2022-08-09 10:33 | 31.3746 | Oxy_02 (PSt7-10) | 2022-07-29 11:13 | default | 102.9576 | %a.s. | 27.6299 | °C | 1016 | hPa | Humid | 36.4 | 0 |  | 0 | 20.197 | 71885.1269 | 375214.0621 | 28 | 54
244159 | 2022-08-09 10:33 | 31.3915 | Oxy_02 (PSt7-10) | 2022-07-29 11:13 | default | 102.9177 | %a.s. | 27.6231 | °C | 1016 | hPa | Humid | 36.4 | 0 |  | 0 | 20.202 | 71892.654 | 375230.8687 | 28 | 54
244166 | 2022-08-09 10:33 | 31.4085 | Oxy_02 (PSt7-10) | 2022-07-29 11:13 | default | 102.9623 | %a.s. | 27.6251 | °C | 1016 | hPa | Humid | 36.4 | 0 |  | 0 | 20.197 | 71888.5272 | 375218.024 | 28 | 54
244172 | 2022-08-09 10:33 | 31.4246 | Oxy_02 (PSt7-10) | 2022-07-29 11:13 | default | 102.9719 | %a.s. | 27.6249 | °C | 1016 | hPa | Humid | 36.4 | 0 |  | 0 | 20.196 | 71892.1139 | 375229.9835 | 28 | 54
244185 | 2022-08-09 10:33 | 31.4415 | Oxy_02 (PSt7-10) | 2022-07-29 11:13 | default | 102.9768 | %a.s. | 27.62 | °C | 1016 | hPa | Humid | 36.4 | 0 |  | 0 | 20.196 | 71886.4394 | 375216.7788 | 28 | 54
244192 | 2022-08-09 10:33 | 31.4584 | Oxy_02 (PSt7-10) | 2022-07-29 11:13 | default | 102.9678 | %a.s. | 27.6102 | °C | 1016 | hPa | Humid | 36.4 | 0 |  | 0 | 20.198 | 71881.4153 | 375208.0656 | 28 | 54
244206 | 2022-08-09 10:33 | 31.4745 | Oxy_02 (PSt7-10) | 2022-07-29 11:13 | default | 102.9618 | %a.s. | 27.6163 | °C | 1016 | hPa | Humid | 36.4 | 0 |  | 0 | 20.198 | 71874.7225 | 375205.9032 | 28 | 54
244216 | 2022-08-09 10:33 | 31.4915 | Oxy_02 (PSt7-10) | 2022-07-29 11:13 | default | 102.9873 | %a.s. | 27.6282 | °C | 1016 | hPa | Humid | 36.4 | 0 |  | 0 | 20.194 | 71877.085 | 375207.7719 | 28 | 54
244225 | 2022-08-09 10:33 | 31.5084 | Oxy_02 (PSt7-10) | 2022-07-29 11:13 | default | 102.9612 | %a.s. | 27.6262 | °C | 1016 | hPa | Humid | 36.4 | 0 |  | 0 | 20.197 | 71882.2822 | 375195.5094 | 28 | 54
244232 | 2022-08-09 10:33 | 31.5245 | Oxy_02 (PSt7-10) | 2022-07-29 11:13 | default | 102.9658 | %a.s. | 27.6405 | °C | 1016 | hPa | Humid | 36.4 | 0 |  | 0 | 20.195 | 71872.1566 | 375190.6121 | 28 | 54
244241 | 2022-08-09 10:33 | 31.5414 | Oxy_02 (PSt7-10) | 2022-07-29 11:13 | default | 102.9844 | %a.s. | 27.6405 | °C | 1016 | hPa | Humid | 36.4 | 0 |  | 0 | 20.193 | 71871.3845 | 375192.6696 | 28 | 54
244247 | 2022-08-09 10:33 | 31.5583 | Oxy_02 (PSt7-10) | 2022-07-29 11:13 | default | 102.9589 | %a.s. | 27.638 | °C | 1016 | hPa | Humid | 36.4 | 0 |  | 0 | 20.196 | 71862.7779 | 375196.4428 | 28 | 54
244254 | 2022-08-09 10:33 | 31.5753 | Oxy_02 (PSt7-10) | 2022-07-29 11:13 | default | 103.0019 | %a.s. | 27.6416 | °C | 1016 | hPa | Humid | 36.4 | 0 |  | 0 | 20.191 | 71862.3687 | 375189.5283 | 28 | 54
244264 | 2022-08-09 10:33 | 31.5914 | Oxy_02 (PSt7-10) | 2022-07-29 11:13 | default | 103.0271 | %a.s. | 27.6352 | °C | 1016 | hPa | Humid | 36.4 | 0 |  | 0 | 20.189 | 71853.7149 | 375176.422 | 28 | 54
244279 | 2022-08-09 10:33 | 31.6084 | Oxy_02 (PSt7-10) | 2022-07-29 11:13 | default | 102.9658 | %a.s. | 27.6404 | °C | 1016 | hPa | Humid | 36.4 | 0 |  | 0 | 20.195 | 71856.0791 | 375172.3623 | 28 | 54
244287 | 2022-08-09 10:33 | 31.6245 | Oxy_02 (PSt7-10) | 2022-07-29 11:13 | default | 103.0191 | %a.s. | 27.6149 | °C | 1016 | hPa | Humid | 36.4 | 0 |  | 0 | 20.192 | 71850.825 | 375179.6159 | 28 | 54
244297 | 2022-08-09 10:33 | 31.6414 | Oxy_02 (PSt7-10) | 2022-07-29 11:13 | default | 103.048 | %a.s. | 27.6329 | °C | 1016 | hPa | Humid | 36.4 | 0 |  | 0 | 20.187 | 71846.2302 | 375177.2962 | 28 | 54
244301 | 2022-08-09 10:33 | 31.6583 | Oxy_02 (PSt7-10) | 2022-07-29 11:13 | default | 103.0063 | %a.s. | 27.6372 | °C | 1016 | hPa | Humid | 36.4 | 0 |  | 0 | 20.191 | 71851.7977 | 375181.9074 | 28 | 54
244308 | 2022-08-09 10:34 | 31.6752 | Oxy_02 (PSt7-10) | 2022-07-29 11:13 | default | 102.9806 | %a.s. | 27.6444 | °C | 1016 | hPa | Humid | 36.4 | 0 |  | 0 | 20.193 | 71850.2597 | 375176.7117 | 28 | 54
244317 | 2022-08-09 10:34 | 31.6914 | Oxy_02 (PSt7-10) | 2022-07-29 11:13 | default | 102.9947 | %a.s. | 27.6301 | °C | 1016 | hPa | Humid | 36.4 | 0 |  | 0 | 20.193 | 71844.8492 | 375172.6686 | 28 | 54
244327 | 2022-08-09 10:34 | 31.7083 | Oxy_02 (PSt7-10) | 2022-07-29 11:13 | default | 103.074 | %a.s. | 27.6255 | °C | 1016 | hPa | Humid | 36.4 | 0 |  | 0 | 20.185 | 71839.9351 | 375174.4124 | 28 | 54
244338 | 2022-08-09 10:34 | 31.7252 | Oxy_02 (PSt7-10) | 2022-07-29 11:13 | default | 103.0374 | %a.s. | 27.6436 | °C | 1016 | hPa | Humid | 36.4 | 0 |  | 0 | 20.187 | 71833.3502 | 375179.023 | 28 | 54
244346 | 2022-08-09 10:34 | 31.7413 | Oxy_02 (PSt7-10) | 2022-07-29 11:13 | default | 103.0653 | %a.s. | 27.6249 | °C | 1016 | hPa | Humid | 36.4 | 0 |  | 0 | 20.186 | 71826.7135 | 375172.3722 | 28 | 54
244356 | 2022-08-09 10:34 | 31.7583 | Oxy_02 (PSt7-10) | 2022-07-29 11:13 | default | 103.0543 | %a.s. | 27.6265 | °C | 1016 | hPa | Humid | 36.4 | 0 |  | 0 | 20.187 | 71835.5627 | 375160.7052 | 28 | 54
244365 | 2022-08-09 10:34 | 31.7752 | Oxy_02 (PSt7-10) | 2022-07-29 11:13 | default | 103.0817 | %a.s. | 27.6084 | °C | 1016 | hPa | Humid | 36.4 | 0 |  | 0 | 20.186 | 71831.3552 | 375175.274 | 28 | 54
244373 | 2022-08-09 10:34 | 31.7913 | Oxy_02 (PSt7-10) | 2022-07-29 11:13 | default | 103.1044 | %a.s. | 27.6138 | °C | 1016 | hPa | Humid | 36.4 | 0 |  | 0 | 20.183 | 71832.9004 | 375159.9577 | 28 | 54
244380 | 2022-08-09 10:34 | 31.8083 | Oxy_02 (PSt7-10) | 2022-07-29 11:13 | default | 103.0691 | %a.s. | 27.6211 | °C | 1016 | hPa | Humid | 36.4 | 0 |  | 0 | 20.186 | 71828.5034 | 375148.6391 | 28 | 54
244390 | 2022-08-09 10:34 | 31.8252 | Oxy_02 (PSt7-10) | 2022-07-29 11:13 | default | 103.0737 | %a.s. | 27.6352 | °C | 1016 | hPa | Humid | 36.4 | 0 |  | 0 | 20.184 | 71823.1517 | 375157.5836 | 28 | 54
244402 | 2022-08-09 10:34 | 31.8413 | Oxy_02 (PSt7-10) | 2022-07-29 11:13 | default | 103.0308 | %a.s. | 27.6408 | °C | 1016 | hPa | Humid | 36.4 | 0 |  | 0 | 20.188 | 71821.7209 | 375151.2205 | 28 | 54
244417 | 2022-08-09 10:34 | 31.8582 | Oxy_02 (PSt7-10) | 2022-07-29 11:13 | default | 103.0595 | %a.s. | 27.6401 | °C | 1016 | hPa | Humid | 36.4 | 0 |  | 0 | 20.185 | 71818.1593 | 375153.8613 | 28 | 54
244431 | 2022-08-09 10:34 | 31.8751 | Oxy_02 (PSt7-10) | 2022-07-29 11:13 | default | 103.0608 | %a.s. | 27.6388 | °C | 1016 | hPa | Humid | 36.4 | 0 |  | 0 | 20.185 | 71818.8832 | 375145.137 | 28 | 54
244426 | 2022-08-09 10:34 | 31.8912 | Oxy_02 (PSt7-10) | 2022-07-29 11:13 | default | 103.1026 | %a.s. | 27.6438 | °C | 1016 | hPa | Humid | 36.4 | 0 |  | 0 | 20.18 | 71819.2837 | 375152.0373 | 28 | 54
244434 | 2022-08-09 10:34 | 31.9081 | Oxy_02 (PSt7-10) | 2022-07-29 11:13 | default | 103.0768 | %a.s. | 27.6321 | °C | 1016 | hPa | Humid | 36.4 | 0 |  | 0 | 20.184 | 71803.2172 | 375143.5736 | 28 | 54
244446 | 2022-08-09 10:34 | 31.925 | Oxy_02 (PSt7-10) | 2022-07-29 11:13 | default | 103.0404 | %a.s. | 27.6311 | °C | 1016 | hPa | Humid | 36.4 | 0 |  | 0 | 20.188 | 71798.004 | 375142.8395 | 28 | 54
244451 | 2022-08-09 10:34 | 31.9411 | Oxy_02 (PSt7-10) | 2022-07-29 11:13 | default | 103.0813 | %a.s. | 27.637 | °C | 1016 | hPa | Humid | 36.4 | 0 |  | 0 | 20.183 | 71801.4239 | 375140.3809 | 28 | 54
244467 | 2022-08-09 10:34 | 31.958 | Oxy_02 (PSt7-10) | 2022-07-29 11:13 | default | 103.1386 | %a.s. | 27.6359 | °C | 1016 | hPa | Humid | 36.4 | 0 |  | 0 | 20.177 | 71804.6567 | 375132.914 | 28 | 54
244475 | 2022-08-09 10:34 | 31.9749 | Oxy_02 (PSt7-10) | 2022-07-29 11:13 | default | 103.1167 | %a.s. | 27.6391 | °C | 1016 | hPa | Humid | 36.4 | 0 |  | 0 | 20.179 | 71797.3229 | 375138.1387 | 28 | 54
244486 | 2022-08-09 10:34 | 31.9919 | Oxy_02 (PSt7-10) | 2022-07-29 11:13 | default | 103.1305 | %a.s. | 27.644 | °C | 1016 | hPa | Humid | 36.4 | 0 |  | 0 | 20.177 | 71786.7239 | 375135.1479 | 28 | 54
244490 | 2022-08-09 10:34 | 32.0079 | Oxy_02 (PSt7-10) | 2022-07-29 11:13 | default | 103.1185 | %a.s. | 27.6372 | °C | 1016 | hPa | Humid | 36.4 | 0 |  | 0 | 20.179 | 71776.2841 | 375133.5401 | 28 | 54
244504 | 2022-08-09 10:34 | 32.0248 | Oxy_02 (PSt7-10) | 2022-07-29 11:13 | default | 103.1788 | %a.s. | 27.633 | °C | 1016 | hPa | Humid | 36.4 | 0 |  | 0 | 20.173 | 71777.4922 | 375143.3098 | 28 | 54
244511 | 2022-08-09 10:34 | 32.0417 | Oxy_02 (PSt7-10) | 2022-07-29 11:13 | default | 103.1402 | %a.s. | 27.6249 | °C | 1016 | hPa | Humid | 36.4 | 0 |  | 0 | 20.178 | 71769.404 | 375128.6769 | 28 | 54
244515 | 2022-08-09 10:34 | 32.0586 | Oxy_02 (PSt7-10) | 2022-07-29 11:13 | default | 103.1908 | %a.s. | 27.6398 | °C | 1016 | hPa | Humid | 36.4 | 0 |  | 0 | 20.171 | 71768.598 | 375138.9095 | 28 | 54
244523 | 2022-08-09 10:34 | 32.0747 | Oxy_02 (PSt7-10) | 2022-07-29 11:13 | default | 103.1745 | %a.s. | 27.6374 | °C | 1016 | hPa | Humid | 36.4 | 0 |  | 0 | 20.173 | 71766.6784 | 375127.8226 | 28 | 54
244534 | 2022-08-09 10:34 | 32.0917 | Oxy_02 (PSt7-10) | 2022-07-29 11:13 | default | 103.2174 | %a.s. | 27.6225 | °C | 1016 | hPa | Humid | 36.4 | 0 |  | 0 | 20.17 | 71769.7626 | 375134.1991 | 28 | 54
244543 | 2022-08-09 10:34 | 32.1086 | Oxy_02 (PSt7-10) | 2022-07-29 11:13 | default | 103.1916 | %a.s. | 27.639 | °C | 1016 | hPa | Humid | 36.4 | 0 |  | 0 | 20.171 | 71761.1061 | 375126.8229 | 28 | 54
244550 | 2022-08-09 10:34 | 32.1246 | Oxy_02 (PSt7-10) | 2022-07-29 11:13 | default | 103.177 | %a.s. | 27.6443 | °C | 1016 | hPa | Humid | 36.4 | 0 |  | 0 | 20.172 | 71750.0344 | 375123.9006 | 28 | 54
244563 | 2022-08-09 10:34 | 32.1416 | Oxy_02 (PSt7-10) | 2022-07-29 11:13 | default | 103.1723 | %a.s. | 27.649 | °C | 1016 | hPa | Humid | 36.4 | 0 |  | 0 | 20.172 | 71756.9279 | 375116.8565 | 28 | 54
244576 | 2022-08-09 10:34 | 32.1585 | Oxy_02 (PSt7-10) | 2022-07-29 11:13 | default | 103.2083 | %a.s. | 27.6411 | °C | 1016 | hPa | Humid | 36.4 | 0 |  | 0 | 20.169 | 71752.3214 | 375119.7053 | 28 | 54
244577 | 2022-08-09 10:34 | 32.1746 | Oxy_02 (PSt7-10) | 2022-07-29 11:13 | default | 103.2497 | %a.s. | 27.6371 | °C | 1016 | hPa | Humid | 36.4 | 0 |  | 0 | 20.165 | 71747.5857 | 375122.9373 | 28 | 54
244592 | 2022-08-09 10:34 | 32.1915 | Oxy_02 (PSt7-10) | 2022-07-29 11:13 | default | 103.2269 | %a.s. | 27.6412 | °C | 1016 | hPa | Humid | 36.4 | 0 |  | 0 | 20.167 | 71750.1916 | 375113.0315 | 28 | 54
244597 | 2022-08-09 10:34 | 32.2084 | Oxy_02 (PSt7-10) | 2022-07-29 11:13 | default | 103.1936 | %a.s. | 27.6276 | °C | 1016 | hPa | Humid | 36.4 | 0 |  | 0 | 20.172 | 71744.3237 | 375113.5023 | 28 | 54
244611 | 2022-08-09 10:34 | 32.2245 | Oxy_02 (PSt7-10) | 2022-07-29 11:13 | default | 103.231 | %a.s. | 27.6276 | °C | 1016 | hPa | Humid | 36.4 | 0 |  | 0 | 20.168 | 71740.597 | 375102.8052 | 28 | 54
244613 | 2022-08-09 10:34 | 32.2414 | Oxy_02 (PSt7-10) | 2022-07-29 11:13 | default | 103.2539 | %a.s. | 27.6329 | °C | 1016 | hPa | Humid | 36.4 | 0 |  | 0 | 20.165 | 71731.0585 | 375110.612 | 28 | 54
244625 | 2022-08-09 10:34 | 32.2583 | Oxy_02 (PSt7-10) | 2022-07-29 11:13 | default | 103.2242 | %a.s. | 27.625 | °C | 1016 | hPa | Humid | 36.4 | 0 |  | 0 | 20.169 | 71730.6162 | 375114.334 | 28 | 54
244637 | 2022-08-09 10:34 | 32.2753 | Oxy_02 (PSt7-10) | 2022-07-29 11:13 | default | 103.2696 | %a.s. | 27.6171 | °C | 1016 | hPa | Humid | 36.4 | 0 |  | 0 | 20.165 | 71727.3567 | 375113.4121 | 28 | 54
244643 | 2022-08-09 10:34 | 32.2913 | Oxy_02 (PSt7-10) | 2022-07-29 11:13 | default | 103.2172 | %a.s. | 27.6321 | °C | 1016 | hPa | Humid | 36.4 | 0 |  | 0 | 20.169 | 71724.2773 | 375089.6348 | 28 | 54
244650 | 2022-08-09 10:34 | 32.3083 | Oxy_02 (PSt7-10) | 2022-07-29 11:13 | default | 103.1602 | %a.s. | 27.6438 | °C | 1017 | hPa | Humid | 36.4 | 0 |  | 0 | 20.163 | 71727.4186 | 375104.6774 | 28 | 54
244664 | 2022-08-09 10:34 | 32.3252 | Oxy_02 (PSt7-10) | 2022-07-29 11:13 | default | 103.2704 | %a.s. | 27.6257 | °C | 1016 | hPa | Humid | 36.4 | 0 |  | 0 | 20.164 | 71723.7981 | 375108.5571 | 28 | 54
244672 | 2022-08-09 10:34 | 32.3413 | Oxy_02 (PSt7-10) | 2022-07-29 11:13 | default | 103.2529 | %a.s. | 27.6245 | °C | 1016 | hPa | Humid | 36.4 | 0 |  | 0 | 20.166 | 71716.6562 | 375101.848 | 28 | 54
244681 | 2022-08-09 10:34 | 32.3582 | Oxy_02 (PSt7-10) | 2022-07-29 11:13 | default | 103.3155 | %a.s. | 27.6181 | °C | 1016 | hPa | Humid | 36.4 | 0 |  | 0 | 20.16 | 71720.2333 | 375109.4272 | 28 | 54
244687 | 2022-08-09 10:34 | 32.3751 | Oxy_02 (PSt7-10) | 2022-07-29 11:13 | default | 103.3119 | %a.s. | 27.6311 | °C | 1016 | hPa | Humid | 36.4 | 0 |  | 0 | 20.159 | 71722.205 | 375109.2688 | 28 | 54
244701 | 2022-08-09 10:34 | 32.3912 | Oxy_02 (PSt7-10) | 2022-07-29 11:13 | default | 103.2518 | %a.s. | 27.635 | °C | 1016 | hPa | Humid | 36.4 | 0 |  | 0 | 20.165 | 71711.2526 | 375103.9414 | 28 | 54
244705 | 2022-08-09 10:34 | 32.4082 | Oxy_02 (PSt7-10) | 2022-07-29 11:13 | default | 103.2505 | %a.s. | 27.6363 | °C | 1016 | hPa | Humid | 36.4 | 0 |  | 0 | 20.165 | 71712.6122 | 375101.6319 | 28 | 54
244714 | 2022-08-09 10:34 | 32.4251 | Oxy_02 (PSt7-10) | 2022-07-29 11:13 | default | 103.3163 | %a.s. | 27.6267 | °C | 1016 | hPa | Humid | 36.4 | 0 |  | 0 | 20.159 | 71710.4777 | 375108.5517 | 28 | 54
244727 | 2022-08-09 10:34 | 32.4414 | Oxy_02 (PSt7-10) | 2022-07-29 11:13 | default | 103.304 | %a.s. | 27.6297 | °C | 1016 | hPa | Humid | 36.4 | 0 |  | 0 | 20.16 | 71710.1706 | 375098.3616 | 28 | 54
244733 | 2022-08-09 10:34 | 32.4582 | Oxy_02 (PSt7-10) | 2022-07-29 11:13 | default | 103.2884 | %a.s. | 27.6359 | °C | 1016 | hPa | Humid | 36.4 | 0 |  | 0 | 20.161 | 71711.3475 | 375109.8208 | 28 | 54
244740 | 2022-08-09 10:34 | 32.4752 | Oxy_02 (PSt7-10) | 2022-07-29 11:13 | default | 103.2654 | %a.s. | 27.6308 | °C | 1016 | hPa | Humid | 36.4 | 0 |  | 0 | 20.164 | 71707.4015 | 375101.9776 | 28 | 54
244754 | 2022-08-09 10:34 | 32.4913 | Oxy_02 (PSt7-10) | 2022-07-29 11:13 | default | 103.3242 | %a.s. | 27.6376 | °C | 1016 | hPa | Humid | 36.4 | 0 |  | 0 | 20.157 | 71702.4637 | 375090.3757 | 28 | 54
244765 | 2022-08-09 10:34 | 32.5082 | Oxy_02 (PSt7-10) | 2022-07-29 11:13 | default | 103.3147 | %a.s. | 27.6283 | °C | 1016 | hPa | Humid | 36.4 | 0 |  | 0 | 20.159 | 71700.4491 | 375111.7897 | 28 | 54
244774 | 2022-08-09 10:34 | 32.5251 | Oxy_02 (PSt7-10) | 2022-07-29 11:13 | default | 103.2013 | %a.s. | 27.6308 | °C | 1017 | hPa | Humid | 36.4 | 0 |  | 0 | 20.16 | 71700.9025 | 375108.7933 | 28 | 54
244783 | 2022-08-09 10:34 | 32.5412 | Oxy_02 (PSt7-10) | 2022-07-29 11:13 | default | 103.3135 | %a.s. | 27.6295 | °C | 1016 | hPa | Humid | 36.4 | 0 |  | 0 | 20.159 | 71695.0423 | 375098.5432 | 28 | 54
244786 | 2022-08-09 10:34 | 32.5581 | Oxy_02 (PSt7-10) | 2022-07-29 11:13 | default | 103.3527 | %a.s. | 27.6373 | °C | 1016 | hPa | Humid | 36.4 | 0 |  | 0 | 20.154 | 71686.006 | 375087.0205 | 28 | 54
244795 | 2022-08-09 10:34 | 32.575 | Oxy_02 (PSt7-10) | 2022-07-29 11:13 | default | 103.3176 | %a.s. | 27.6349 | °C | 1016 | hPa | Humid | 36.4 | 0 |  | 0 | 20.158 | 71690.6937 | 375096.1679 | 28 | 54
244805 | 2022-08-09 10:34 | 32.5919 | Oxy_02 (PSt7-10) | 2022-07-29 11:13 | default | 103.3523 | %a.s. | 27.6282 | °C | 1016 | hPa | Humid | 36.4 | 0 |  | 0 | 20.155 | 71686.4696 | 375090.2658 | 28 | 54
244814 | 2022-08-09 10:34 | 32.608 | Oxy_02 (PSt7-10) | 2022-07-29 11:13 | default | 103.3537 | %a.s. | 27.6456 | °C | 1016 | hPa | Humid | 36.4 | 0 |  | 0 | 20.153 | 71675.7787 | 375074.3086 | 28 | 54
244822 | 2022-08-09 10:34 | 32.625 | Oxy_02 (PSt7-10) | 2022-07-29 11:13 | default | 103.3521 | %a.s. | 27.6379 | °C | 1016 | hPa | Humid | 36.4 | 0 |  | 0 | 20.154 | 71675.2098 | 375076.6467 | 28 | 54
244837 | 2022-08-09 10:34 | 32.6419 | Oxy_02 (PSt7-10) | 2022-07-29 11:13 | default | 103.356 | %a.s. | 27.6434 | °C | 1016 | hPa | Humid | 36.4 | 0 |  | 0 | 20.153 | 71669.7358 | 375071.0593 | 28 | 54
244844 | 2022-08-09 10:34 | 32.658 | Oxy_02 (PSt7-10) | 2022-07-29 11:13 | default | 103.3152 | %a.s. | 27.62 | °C | 1017 | hPa | Humid | 36.4 | 0 |  | 0 | 20.149 | 71671.8401 | 375064.4848 | 28 | 54
244854 | 2022-08-09 10:35 | 32.6749 | Oxy_02 (PSt7-10) | 2022-07-29 11:13 | default | 103.3852 | %a.s. | 27.6423 | °C | 1016 | hPa | Humid | 36.4 | 0 |  | 0 | 20.15 | 71668.1659 | 375066.4792 | 28 | 54
244861 | 2022-08-09 10:35 | 32.6918 | Oxy_02 (PSt7-10) | 2022-07-29 11:13 | default | 103.4018 | %a.s. | 27.6351 | °C | 1016 | hPa | Humid | 36.4 | 0 |  | 0 | 20.149 | 71654.4003 | 375060.5652 | 28 | 54
244868 | 2022-08-09 10:35 | 32.7079 | Oxy_02 (PSt7-10) | 2022-07-29 11:13 | default | 103.4082 | %a.s. | 27.6286 | °C | 1016 | hPa | Humid | 36.4 | 0 |  | 0 | 20.149 | 71654.5044 | 375057.2424 | 28 | 54
244882 | 2022-08-09 10:35 | 32.7248 | Oxy_02 (PSt7-10) | 2022-07-29 11:13 | default | 103.3905 | %a.s. | 27.6276 | °C | 1016 | hPa | Humid | 36.4 | 0 |  | 0 | 20.151 | 71651.8119 | 375061.4702 | 28 | 54
244885 | 2022-08-09 10:35 | 32.7418 | Oxy_02 (PSt7-10) | 2022-07-29 11:13 | default | 103.3983 | %a.s. | 27.6292 | °C | 1016 | hPa | Humid | 36.4 | 0 |  | 0 | 20.15 | 71651.1436 | 375059.3072 | 28 | 54
244897 | 2022-08-09 10:35 | 32.7578 | Oxy_02 (PSt7-10) | 2022-07-29 11:13 | default | 103.4639 | %a.s. | 27.6388 | °C | 1016 | hPa | Humid | 36.4 | 0 |  | 0 | 20.142 | 71642.5252 | 375050.5269 | 28 | 54
244907 | 2022-08-09 10:35 | 32.7748 | Oxy_02 (PSt7-10) | 2022-07-29 11:13 | default | 103.3841 | %a.s. | 27.6434 | °C | 1016 | hPa | Humid | 36.4 | 0 |  | 0 | 20.15 | 71643.5829 | 375057.7252 | 28 | 54
244922 | 2022-08-09 10:35 | 32.7917 | Oxy_02 (PSt7-10) | 2022-07-29 11:13 | default | 103.4077 | %a.s. | 27.6385 | °C | 1016 | hPa | Humid | 36.4 | 0 |  | 0 | 20.148 | 71648.011 | 375053.8254 | 28 | 54
244913 | 2022-08-09 10:35 | 32.8078 | Oxy_02 (PSt7-10) | 2022-07-29 11:13 | default | 103.3212 | %a.s. | 27.6421 | °C | 1017 | hPa | Humid | 36.4 | 0 |  | 0 | 20.146 | 71636.4042 | 375038.9756 | 28 | 54
244936 | 2022-08-09 10:35 | 32.8247 | Oxy_02 (PSt7-10) | 2022-07-29 11:13 | default | 103.4223 | %a.s. | 27.6428 | °C | 1016 | hPa | Humid | 36.4 | 0 |  | 0 | 20.146 | 71643.445 | 375052.5391 | 28 | 54
244939 | 2022-08-09 10:35 | 32.8417 | Oxy_02 (PSt7-10) | 2022-07-29 11:13 | default | 103.4322 | %a.s. | 27.6423 | °C | 1016 | hPa | Humid | 36.4 | 0 |  | 0 | 20.145 | 71637.9064 | 375041.6944 | 28 | 54
244949 | 2022-08-09 10:35 | 32.8586 | Oxy_02 (PSt7-10) | 2022-07-29 11:13 | default | 103.4129 | %a.s. | 27.6428 | °C | 1016 | hPa | Humid | 36.4 | 0 |  | 0 | 20.147 | 71628.3003 | 375031.6335 | 28 | 54
244955 | 2022-08-09 10:35 | 32.8747 | Oxy_02 (PSt7-10) | 2022-07-29 11:13 | default | 103.3886 | %a.s. | 27.6389 | °C | 1016 | hPa | Humid | 36.4 | 0 |  | 0 | 20.15 | 71625.205 | 375027.1769 | 28 | 54
244971 | 2022-08-09 10:35 | 32.8915 | Oxy_02 (PSt7-10) | 2022-07-29 11:13 | default | 103.4889 | %a.s. | 27.6325 | °C | 1016 | hPa | Humid | 36.4 | 0 |  | 0 | 20.14 | 71625.4849 | 375027.0519 | 28 | 54
244978 | 2022-08-09 10:35 | 32.9085 | Oxy_02 (PSt7-10) | 2022-07-29 11:13 | default | 103.4719 | %a.s. | 27.6307 | °C | 1016 | hPa | Humid | 36.4 | 0 |  | 0 | 20.142 | 71620.248 | 375031.8268 | 28 | 54
244982 | 2022-08-09 10:35 | 32.9245 | Oxy_02 (PSt7-10) | 2022-07-29 11:13 | default | 103.433 | %a.s. | 27.6414 | °C | 1016 | hPa | Humid | 36.4 | 0 |  | 0 | 20.145 | 71614.9891 | 375028.3086 | 28 | 54
244994 | 2022-08-09 10:35 | 32.9414 | Oxy_02 (PSt7-10) | 2022-07-29 11:13 | default | 103.4754 | %a.s. | 27.6366 | °C | 1016 | hPa | Humid | 36.4 | 0 |  | 0 | 20.141 | 71604.2818 | 375021.9682 | 28 | 54
245002 | 2022-08-09 10:35 | 32.9584 | Oxy_02 (PSt7-10) | 2022-07-29 11:13 | default | 103.4961 | %a.s. | 27.6441 | °C | 1016 | hPa | Humid | 36.4 | 0 |  | 0 | 20.138 | 71615.8267 | 375036.2861 | 28 | 54
245015 | 2022-08-09 10:35 | 32.9745 | Oxy_02 (PSt7-10) | 2022-07-29 11:13 | default | 103.4517 | %a.s. | 27.6321 | °C | 1016 | hPa | Humid | 36.4 | 0 |  | 0 | 20.144 | 71611.3496 | 375012.2917 | 28 | 54
245020 | 2022-08-09 10:35 | 32.9914 | Oxy_02 (PSt7-10) | 2022-07-29 11:13 | default | 103.4769 | %a.s. | 27.6445 | °C | 1016 | hPa | Humid | 36.4 | 0 |  | 0 | 20.14 | 71603.3672 | 375022.546 | 28 | 54
245030 | 2022-08-09 10:35 | 33.0083 | Oxy_02 (PSt7-10) | 2022-07-29 11:13 | default | 103.519 | %a.s. | 27.64 | °C | 1016 | hPa | Humid | 36.4 | 0 |  | 0 | 20.136 | 71604.2437 | 375027.3041 | 28 | 54
245038 | 2022-08-09 10:35 | 33.0253 | Oxy_02 (PSt7-10) | 2022-07-29 11:13 | default | 103.5192 | %a.s. | 27.6399 | °C | 1016 | hPa | Humid | 36.4 | 0 |  | 0 | 20.136 | 71600.2698 | 375019.2607 | 28 | 54
245052 | 2022-08-09 10:35 | 33.0413 | Oxy_02 (PSt7-10) | 2022-07-29 11:13 | default | 103.4636 | %a.s. | 27.639 | °C | 1016 | hPa | Humid | 36.4 | 0 |  | 0 | 20.142 | 71594.7602 | 375026.1562 | 28 | 54
245056 | 2022-08-09 10:35 | 33.0583 | Oxy_02 (PSt7-10) | 2022-07-29 11:13 | default | 103.4998 | %a.s. | 27.6405 | °C | 1016 | hPa | Humid | 36.4 | 0 |  | 0 | 20.138 | 71595.9407 | 375028.2902 | 28 | 54
245065 | 2022-08-09 10:35 | 33.0752 | Oxy_02 (PSt7-10) | 2022-07-29 11:13 | default | 103.5512 | %a.s. | 27.636 | °C | 1016 | hPa | Humid | 36.4 | 0 |  | 0 | 20.133 | 71596.3579 | 375017.8995 | 28 | 54
245077 | 2022-08-09 10:35 | 33.0913 | Oxy_02 (PSt7-10) | 2022-07-29 11:13 | default | 103.5158 | %a.s. | 27.6338 | °C | 1016 | hPa | Humid | 36.4 | 0 |  | 0 | 20.137 | 71589.3524 | 375029.1793 | 28 | 54
245089 | 2022-08-09 10:35 | 33.1082 | Oxy_02 (PSt7-10) | 2022-07-29 11:13 | default | 103.4118 | %a.s. | 27.6455 | °C | 1017 | hPa | Humid | 36.4 | 0 |  | 0 | 20.136 | 71590.2003 | 375019.0754 | 28 | 54
245091 | 2022-08-09 10:35 | 33.1251 | Oxy_02 (PSt7-10) | 2022-07-29 11:13 | default | 103.448 | %a.s. | 27.6547 | °C | 1016 | hPa | Humid | 36.4 | 0 |  | 0 | 20.142 | 71592.5921 | 375024.7106 | 28 | 54
245105 | 2022-08-09 10:35 | 33.1413 | Oxy_02 (PSt7-10) | 2022-07-29 11:13 | default | 103.5261 | %a.s. | 27.6329 | °C | 1016 | hPa | Humid | 36.4 | 0 |  | 0 | 20.136 | 71590.937 | 375012.5904 | 28 | 54
245109 | 2022-08-09 10:35 | 33.1582 | Oxy_02 (PSt7-10) | 2022-07-29 11:13 | default | 103.5498 | %a.s. | 27.6469 | °C | 1016 | hPa | Humid | 36.4 | 0 |  | 0 | 20.132 | 71587.3766 | 375016.1809 | 28 | 54
245122 | 2022-08-09 10:35 | 33.1751 | Oxy_02 (PSt7-10) | 2022-07-29 11:13 | default | 103.5664 | %a.s. | 27.6396 | °C | 1016 | hPa | Humid | 36.4 | 0 |  | 0 | 20.131 | 71579.9932 | 375012.7706 | 28 | 54
245129 | 2022-08-09 10:35 | 33.1912 | Oxy_02 (PSt7-10) | 2022-07-29 11:13 | default | 103.4915 | %a.s. | 27.6393 | °C | 1016 | hPa | Humid | 36.4 | 0 |  | 0 | 20.139 | 71579.9296 | 375008.9011 | 28 | 54
245140 | 2022-08-09 10:35 | 33.2081 | Oxy_02 (PSt7-10) | 2022-07-29 11:13 | default | 103.586 | %a.s. | 27.6389 | °C | 1016 | hPa | Humid | 36.4 | 0 |  | 0 | 20.129 | 71579.3871 | 375014.0387 | 28 | 54
245149 | 2022-08-09 10:35 | 33.2251 | Oxy_02 (PSt7-10) | 2022-07-29 11:13 | default | 103.525 | %a.s. | 27.634 | °C | 1016 | hPa | Humid | 36.4 | 0 |  | 0 | 20.136 | 71585.6147 | 375017.5584 | 28 | 54
245158 | 2022-08-09 10:35 | 33.2412 | Oxy_02 (PSt7-10) | 2022-07-29 11:13 | default | 103.5868 | %a.s. | 27.638 | °C | 1016 | hPa | Humid | 36.4 | 0 |  | 0 | 20.129 | 71574.8481 | 375006.0857 | 28 | 54
245165 | 2022-08-09 10:35 | 33.2581 | Oxy_02 (PSt7-10) | 2022-07-29 11:13 | default | 103.4285 | %a.s. | 27.6476 | °C | 1017 | hPa | Humid | 36.4 | 0 |  | 0 | 20.134 | 71567.7368 | 375002.7605 | 28 | 54
245175 | 2022-08-09 10:35 | 33.275 | Oxy_02 (PSt7-10) | 2022-07-29 11:13 | default | 103.5762 | %a.s. | 27.6392 | °C | 1016 | hPa | Humid | 36.4 | 0 |  | 0 | 20.13 | 71570.8205 | 374996.7218 | 28 | 54
245185 | 2022-08-09 10:35 | 33.2911 | Oxy_02 (PSt7-10) | 2022-07-29 11:13 | default | 103.5017 | %a.s. | 27.6385 | °C | 1016 | hPa | Humid | 36.4 | 0 |  | 0 | 20.138 | 71568.3897 | 375007.0951 | 28 | 54
245191 | 2022-08-09 10:35 | 33.308 | Oxy_02 (PSt7-10) | 2022-07-29 11:13 | default | 103.4371 | %a.s. | 27.6389 | °C | 1017 | hPa | Humid | 36.4 | 0 |  | 0 | 20.134 | 71575.5998 | 375007.0375 | 28 | 54
245199 | 2022-08-09 10:35 | 33.3249 | Oxy_02 (PSt7-10) | 2022-07-29 11:13 | default | 103.5665 | %a.s. | 27.6395 | °C | 1016 | hPa | Humid | 36.4 | 0 |  | 0 | 20.131 | 71565.7678 | 375003.6822 | 28 | 54
245210 | 2022-08-09 10:35 | 33.3419 | Oxy_02 (PSt7-10) | 2022-07-29 11:13 | default | 103.5757 | %a.s. | 27.6492 | °C | 1016 | hPa | Humid | 36.4 | 0 |  | 0 | 20.129 | 71560.7443 | 375006.8991 | 28 | 54
245221 | 2022-08-09 10:35 | 33.358 | Oxy_02 (PSt7-10) | 2022-07-29 11:13 | default | 103.5954 | %a.s. | 27.6483 | °C | 1016 | hPa | Humid | 36.4 | 0 |  | 0 | 20.127 | 71560.3986 | 374989.7403 | 28 | 54
245230 | 2022-08-09 10:35 | 33.3749 | Oxy_02 (PSt7-10) | 2022-07-29 11:13 | default | 103.5572 | %a.s. | 27.6489 | °C | 1016 | hPa | Humid | 36.4 | 0 |  | 0 | 20.131 | 71555.7062 | 374987.1814 | 28 | 54
245238 | 2022-08-09 10:35 | 33.3918 | Oxy_02 (PSt7-10) | 2022-07-29 11:13 | default | 103.5819 | %a.s. | 27.6241 | °C | 1016 | hPa | Humid | 36.4 | 0 |  | 0 | 20.131 | 71556.0153 | 374991.2719 | 28 | 54
245245 | 2022-08-09 10:35 | 33.4079 | Oxy_02 (PSt7-10) | 2022-07-29 11:13 | default | 103.5925 | %a.s. | 27.6512 | °C | 1016 | hPa | Humid | 36.4 | 0 |  | 0 | 20.127 | 71549.9611 | 374995.888 | 28 | 54
245259 | 2022-08-09 10:35 | 33.4248 | Oxy_02 (PSt7-10) | 2022-07-29 11:13 | default | 103.5541 | %a.s. | 27.652 | °C | 1016 | hPa | Humid | 36.4 | 0 |  | 0 | 20.131 | 71545.9409 | 374983.9132 | 28 | 54
245262 | 2022-08-09 10:35 | 33.4417 | Oxy_02 (PSt7-10) | 2022-07-29 11:13 | default | 103.5806 | %a.s. | 27.6348 | °C | 1016 | hPa | Humid | 36.4 | 0 |  | 0 | 20.13 | 71558.5333 | 374999.5138 | 28 | 54
245276 | 2022-08-09 10:35 | 33.4578 | Oxy_02 (PSt7-10) | 2022-07-29 11:13 | default | 103.5719 | %a.s. | 27.6436 | °C | 1016 | hPa | Humid | 36.4 | 0 |  | 0 | 20.13 | 71549.6961 | 374987.1875 | 28 | 54
245284 | 2022-08-09 10:35 | 33.4748 | Oxy_02 (PSt7-10) | 2022-07-29 11:13 | default | 103.5621 | %a.s. | 27.6533 | °C | 1016 | hPa | Humid | 36.4 | 0 |  | 0 | 20.13 | 71552.3952 | 374991.2408 | 28 | 54
245290 | 2022-08-09 10:35 | 33.4917 | Oxy_02 (PSt7-10) | 2022-07-29 11:13 | default | 103.5997 | %a.s. | 27.644 | °C | 1016 | hPa | Humid | 36.4 | 0 |  | 0 | 20.127 | 71556.7607 | 374986.3199 | 28 | 54
245299 | 2022-08-09 10:35 | 33.5086 | Oxy_02 (PSt7-10) | 2022-07-29 11:13 | default | 103.5932 | %a.s. | 27.6411 | °C | 1016 | hPa | Humid | 36.4 | 0 |  | 0 | 20.128 | 71557.8827 | 374989.3825 | 28 | 54
245309 | 2022-08-09 10:35 | 33.5247 | Oxy_02 (PSt7-10) | 2022-07-29 11:13 | default | 103.5517 | %a.s. | 27.6356 | °C | 1016 | hPa | Humid | 36.4 | 0 |  | 0 | 20.133 | 71550.1695 | 374987.9704 | 28 | 54
245319 | 2022-08-09 10:35 | 33.5417 | Oxy_02 (PSt7-10) | 2022-07-29 11:13 | default | 103.4808 | %a.s. | 27.6422 | °C | 1017 | hPa | Humid | 36.4 | 0 |  | 0 | 20.129 | 71545.8636 | 374987.6023 | 28 | 54
245325 | 2022-08-09 10:35 | 33.5586 | Oxy_02 (PSt7-10) | 2022-07-29 11:13 | default | 103.6013 | %a.s. | 27.6424 | °C | 1016 | hPa | Humid | 36.4 | 0 |  | 0 | 20.127 | 71556.7081 | 374980.3131 | 28 | 54
245336 | 2022-08-09 10:35 | 33.5747 | Oxy_02 (PSt7-10) | 2022-07-29 11:13 | default | 103.6067 | %a.s. | 27.6464 | °C | 1016 | hPa | Humid | 36.4 | 0 |  | 0 | 20.126 | 71545.3584 | 374974.8057 | 28 | 54
245344 | 2022-08-09 10:35 | 33.5916 | Oxy_02 (PSt7-10) | 2022-07-29 11:13 | default | 103.5856 | %a.s. | 27.6487 | °C | 1016 | hPa | Humid | 36.4 | 0 |  | 0 | 20.128 | 71549.8848 | 374977.2273 | 28 | 54
245353 | 2022-08-09 10:35 | 33.6085 | Oxy_02 (PSt7-10) | 2022-07-29 11:13 | default | 103.5682 | %a.s. | 27.6473 | °C | 1016 | hPa | Humid | 36.4 | 0 |  | 0 | 20.13 | 71545.79 | 374984.9745 | 28 | 54
245367 | 2022-08-09 10:35 | 33.6246 | Oxy_02 (PSt7-10) | 2022-07-29 11:13 | default | 103.5945 | %a.s. | 27.6397 | °C | 1016 | hPa | Humid | 36.4 | 0 |  | 0 | 20.128 | 71547.2487 | 374985.8765 | 28 | 54
245372 | 2022-08-09 10:35 | 33.6415 | Oxy_02 (PSt7-10) | 2022-07-29 11:13 | default | 103.6055 | %a.s. | 27.6382 | °C | 1016 | hPa | Humid | 36.4 | 0 |  | 0 | 20.127 | 71537.0264 | 374985.3132 | 28 | 54
245382 | 2022-08-09 10:35 | 33.6584 | Oxy_02 (PSt7-10) | 2022-07-29 11:13 | default | 103.5 | %a.s. | 27.6324 | °C | 1017 | hPa | Humid | 36.4 | 0 |  | 0 | 20.128 | 71532.9343 | 374977.9717 | 28 | 54
245394 | 2022-08-09 10:36 | 33.6745 | Oxy_02 (PSt7-10) | 2022-07-29 11:13 | default | 103.6576 | %a.s. | 27.6426 | °C | 1016 | hPa | Humid | 36.4 | 0 |  | 0 | 20.121 | 71536.0315 | 374981.459 | 28 | 54
245404 | 2022-08-09 10:36 | 33.6914 | Oxy_02 (PSt7-10) | 2022-07-29 11:13 | default | 103.667 | %a.s. | 27.6332 | °C | 1016 | hPa | Humid | 36.4 | 0 |  | 0 | 20.121 | 71536.8504 | 374985.766 | 28 | 54
245407 | 2022-08-09 10:36 | 33.7083 | Oxy_02 (PSt7-10) | 2022-07-29 11:13 | default | 103.6097 | %a.s. | 27.634 | °C | 1016 | hPa | Humid | 36.4 | 0 |  | 0 | 20.127 | 71530.1261 | 374983.7578 | 28 | 54
245417 | 2022-08-09 10:36 | 33.7253 | Oxy_02 (PSt7-10) | 2022-07-29 11:13 | default | 103.6901 | %a.s. | 27.6572 | °C | 1016 | hPa | Humid | 36.4 | 0 |  | 0 | 20.116 | 71529.8568 | 374981.6323 | 28 | 54
245435 | 2022-08-09 10:36 | 33.7414 | Oxy_02 (PSt7-10) | 2022-07-29 11:13 | default | 103.6284 | %a.s. | 27.6529 | °C | 1016 | hPa | Humid | 36.4 | 0 |  | 0 | 20.123 | 71515.8386 | 374982.5177 | 28 | 54
245445 | 2022-08-09 10:36 | 33.7583 | Oxy_02 (PSt7-10) | 2022-07-29 11:13 | default | 103.6665 | %a.s. | 27.6526 | °C | 1016 | hPa | Humid | 36.4 | 0 |  | 0 | 20.119 | 71517.6282 | 374957.0467 | 28 | 54
245447 | 2022-08-09 10:36 | 33.7752 | Oxy_02 (PSt7-10) | 2022-07-29 11:13 | default | 103.6482 | %a.s. | 27.6614 | °C | 1016 | hPa | Humid | 36.4 | 0 |  | 0 | 20.12 | 71521.2017 | 374968.0154 | 28 | 54
245455 | 2022-08-09 10:36 | 33.7913 | Oxy_02 (PSt7-10) | 2022-07-29 11:13 | default | 103.6604 | %a.s. | 27.6398 | °C | 1016 | hPa | Humid | 36.4 | 0 |  | 0 | 20.121 | 71521.553 | 374963.4033 | 28 | 54
245467 | 2022-08-09 10:36 | 33.8082 | Oxy_02 (PSt7-10) | 2022-07-29 11:13 | default | 103.5042 | %a.s. | 27.647 | °C | 1017 | hPa | Humid | 36.4 | 0 |  | 0 | 20.126 | 71518.9512 | 374977.68 | 28 | 54
245472 | 2022-08-09 10:36 | 33.8251 | Oxy_02 (PSt7-10) | 2022-07-29 11:13 | default | 103.6593 | %a.s. | 27.6503 | °C | 1016 | hPa | Humid | 36.4 | 0 |  | 0 | 20.12 | 71515.8564 | 374971.6482 | 28 | 54
245483 | 2022-08-09 10:36 | 33.8411 | Oxy_02 (PSt7-10) | 2022-07-29 11:13 | default | 103.5535 | %a.s. | 27.6542 | °C | 1017 | hPa | Humid | 36.4 | 0 |  | 0 | 20.12 | 71507.5361 | 374954.0226 | 28 | 54
245494 | 2022-08-09 10:36 | 33.858 | Oxy_02 (PSt7-10) | 2022-07-29 11:13 | default | 103.585 | %a.s. | 27.6509 | °C | 1017 | hPa | Humid | 36.4 | 0 |  | 0 | 20.117 | 71503.1181 | 374963.6563 | 28 | 54
245496 | 2022-08-09 10:36 | 33.875 | Oxy_02 (PSt7-10) | 2022-07-29 11:13 | default | 103.6749 | %a.s. | 27.6441 | °C | 1016 | hPa | Humid | 36.4 | 0 |  | 0 | 20.119 | 71506.8427 | 374950.9507 | 28 | 54
245506 | 2022-08-09 10:36 | 33.8918 | Oxy_02 (PSt7-10) | 2022-07-29 11:13 | default | 103.7238 | %a.s. | 27.6423 | °C | 1016 | hPa | Humid | 36.4 | 0 |  | 0 | 20.114 | 71512.5341 | 374973.2309 | 28 | 54
245520 | 2022-08-09 10:36 | 33.9079 | Oxy_02 (PSt7-10) | 2022-07-29 11:13 | default | 103.639 | %a.s. | 27.6518 | °C | 1016 | hPa | Humid | 36.4 | 0 |  | 0 | 20.122 | 71510.7271 | 374968.5619 | 28 | 54
245524 | 2022-08-09 10:36 | 33.9249 | Oxy_02 (PSt7-10) | 2022-07-29 11:13 | default | 103.6776 | %a.s. | 27.6509 | °C | 1016 | hPa | Humid | 36.4 | 0 |  | 0 | 20.118 | 71507.8909 | 374950.4565 | 28 | 54
245533 | 2022-08-09 10:36 | 33.9418 | Oxy_02 (PSt7-10) | 2022-07-29 11:13 | default | 103.5857 | %a.s. | 27.6502 | °C | 1017 | hPa | Humid | 36.4 | 0 |  | 0 | 20.117 | 71506.6917 | 374966.7676 | 28 | 54
245546 | 2022-08-09 10:36 | 33.9579 | Oxy_02 (PSt7-10) | 2022-07-29 11:13 | default | 103.6851 | %a.s. | 27.6434 | °C | 1016 | hPa | Humid | 36.4 | 0 |  | 0 | 20.118 | 71497.8937 | 374965.4684 | 28 | 54
245551 | 2022-08-09 10:36 | 33.9748 | Oxy_02 (PSt7-10) | 2022-07-29 11:13 | default | 103.6215 | %a.s. | 27.6332 | °C | 1017 | hPa | Humid | 36.4 | 0 |  | 0 | 20.115 | 71503.1959 | 374961.6563 | 28 | 54
245562 | 2022-08-09 10:36 | 33.9917 | Oxy_02 (PSt7-10) | 2022-07-29 11:13 | default | 103.6934 | %a.s. | 27.635 | °C | 1016 | hPa | Humid | 36.4 | 0 |  | 0 | 20.118 | 71492.3154 | 374961.8789 | 28 | 54
245574 | 2022-08-09 10:36 | 34.0078 | Oxy_02 (PSt7-10) | 2022-07-29 11:13 | default | 103.6213 | %a.s. | 27.6335 | °C | 1017 | hPa | Humid | 36.4 | 0 |  | 0 | 20.115 | 71491.0395 | 374961.4839 | 28 | 54
245579 | 2022-08-09 10:36 | 34.0248 | Oxy_02 (PSt7-10) | 2022-07-29 11:13 | default | 103.7417 | %a.s. | 27.6339 | °C | 1016 | hPa | Humid | 36.4 | 0 |  | 0 | 20.113 | 71485.7744 | 374953.9253 | 28 | 54
245586 | 2022-08-09 10:36 | 34.0416 | Oxy_02 (PSt7-10) | 2022-07-29 11:13 | default | 103.7277 | %a.s. | 27.6573 | °C | 1016 | hPa | Humid | 36.4 | 0 |  | 0 | 20.112 | 71492.2707 | 374976.5992 | 28 | 54
245598 | 2022-08-09 10:36 | 34.0585 | Oxy_02 (PSt7-10) | 2022-07-29 11:13 | default | 103.72 | %a.s. | 27.6555 | °C | 1016 | hPa | Humid | 36.4 | 0 |  | 0 | 20.113 | 71492.9519 | 374968.3863 | 28 | 54
245611 | 2022-08-09 10:36 | 34.0746 | Oxy_02 (PSt7-10) | 2022-07-29 11:13 | default | 103.6222 | %a.s. | 27.6514 | °C | 1017 | hPa | Humid | 36.4 | 0 |  | 0 | 20.113 | 71481.956 | 374962.3708 | 28 | 54
245620 | 2022-08-09 10:36 | 34.0915 | Oxy_02 (PSt7-10) | 2022-07-29 11:13 | default | 103.6215 | %a.s. | 27.6427 | °C | 1017 | hPa | Humid | 36.4 | 0 |  | 0 | 20.114 | 71486.2793 | 374970.482 | 28 | 54
245622 | 2022-08-09 10:36 | 34.1086 | Oxy_02 (PSt7-10) | 2022-07-29 11:13 | default | 103.645 | %a.s. | 27.6474 | °C | 1017 | hPa | Humid | 36.4 | 0 |  | 0 | 20.111 | 71478.9858 | 374960.928 | 28 | 54
245633 | 2022-08-09 10:36 | 34.1246 | Oxy_02 (PSt7-10) | 2022-07-29 11:13 | default | 103.7278 | %a.s. | 27.6478 | °C | 1016 | hPa | Humid | 36.4 | 0 |  | 0 | 20.113 | 71476.9805 | 374957.0327 | 28 | 54
245644 | 2022-08-09 10:36 | 34.1415 | Oxy_02 (PSt7-10) | 2022-07-29 11:13 | default | 103.7391 | %a.s. | 27.6459 | °C | 1016 | hPa | Humid | 36.4 | 0 |  | 0 | 20.112 | 71470.7381 | 374962.8433 | 28 | 54
245650 | 2022-08-09 10:36 | 34.1585 | Oxy_02 (PSt7-10) | 2022-07-29 11:13 | default | 103.7552 | %a.s. | 27.6487 | °C | 1016 | hPa | Humid | 36.4 | 0 |  | 0 | 20.11 | 71472.3541 | 374956.9928 | 28 | 54
245664 | 2022-08-09 10:36 | 34.1745 | Oxy_02 (PSt7-10) | 2022-07-29 11:13 | default | 103.688 | %a.s. | 27.6421 | °C | 1017 | hPa | Humid | 36.4 | 0 |  | 0 | 20.107 | 71472.5655 | 374970.1178 | 28 | 54
245669 | 2022-08-09 10:36 | 34.1914 | Oxy_02 (PSt7-10) | 2022-07-29 11:13 | default | 103.7404 | %a.s. | 27.654 | °C | 1016 | hPa | Humid | 36.4 | 0 |  | 0 | 20.111 | 71467.2929 | 374968.3327 | 28 | 54
245680 | 2022-08-09 10:36 | 34.2083 | Oxy_02 (PSt7-10) | 2022-07-29 11:13 | default | 103.7473 | %a.s. | 27.6488 | °C | 1017 | hPa | Humid | 36.4 | 0 |  | 0 | 20.1 | 71459.8937 | 374961.0383 | 28 | 54
245685 | 2022-08-09 10:36 | 34.2252 | Oxy_02 (PSt7-10) | 2022-07-29 11:13 | default | 103.8116 | %a.s. | 27.6488 | °C | 1016 | hPa | Humid | 36.4 | 0 |  | 0 | 20.104 | 71450.5397 | 374968.5323 | 28 | 54
245695 | 2022-08-09 10:36 | 34.2413 | Oxy_02 (PSt7-10) | 2022-07-29 11:13 | default | 103.7091 | %a.s. | 27.6398 | °C | 1017 | hPa | Humid | 36.4 | 0 |  | 0 | 20.105 | 71444.6434 | 374962.1346 | 28 | 54
245710 | 2022-08-09 10:36 | 34.2581 | Oxy_02 (PSt7-10) | 2022-07-29 11:13 | default | 103.8043 | %a.s. | 27.6373 | °C | 1016 | hPa | Humid | 36.4 | 0 |  | 0 | 20.106 | 71450.8974 | 374960.1003 | 28 | 54
245717 | 2022-08-09 10:36 | 34.275 | Oxy_02 (PSt7-10) | 2022-07-29 11:13 | default | 103.8318 | %a.s. | 27.6381 | °C | 1016 | hPa | Humid | 36.4 | 0 |  | 0 | 20.103 | 71451.7368 | 374953.4461 | 28 | 54
245724 | 2022-08-09 10:36 | 34.2919 | Oxy_02 (PSt7-10) | 2022-07-29 11:13 | default | 103.7225 | %a.s. | 27.6454 | °C | 1017 | hPa | Humid | 36.4 | 0 |  | 0 | 20.103 | 71454.717 | 374957.3523 | 28 | 54
245736 | 2022-08-09 10:36 | 34.308 | Oxy_02 (PSt7-10) | 2022-07-29 11:13 | default | 103.8145 | %a.s. | 27.6459 | °C | 1016 | hPa | Humid | 36.4 | 0 |  | 0 | 20.104 | 71448.7121 | 374960.9214 | 28 | 54
245744 | 2022-08-09 10:36 | 34.3249 | Oxy_02 (PSt7-10) | 2022-07-29 11:13 | default | 103.798 | %a.s. | 27.6247 | °C | 1016 | hPa | Humid | 36.4 | 0 |  | 0 | 20.108 | 71449.0092 | 374961.4941 | 28 | 54
245752 | 2022-08-09 10:36 | 34.3418 | Oxy_02 (PSt7-10) | 2022-07-29 11:13 | default | 103.836 | %a.s. | 27.6339 | °C | 1016 | hPa | Humid | 36.4 | 0 |  | 0 | 20.103 | 71450.9796 | 374973.6778 | 28 | 54
245756 | 2022-08-09 10:36 | 34.3579 | Oxy_02 (PSt7-10) | 2022-07-29 11:13 | default | 103.8108 | %a.s. | 27.6591 | °C | 1016 | hPa | Humid | 36.4 | 0 |  | 0 | 20.103 | 71436.2171 | 374950.0104 | 28 | 54
245770 | 2022-08-09 10:36 | 34.3748 | Oxy_02 (PSt7-10) | 2022-07-29 11:13 | default | 103.8087 | %a.s. | 27.6517 | °C | 1016 | hPa | Humid | 36.4 | 0 |  | 0 | 20.104 | 71441.5653 | 374963.0861 | 28 | 54
245780 | 2022-08-09 10:36 | 34.3918 | Oxy_02 (PSt7-10) | 2022-07-29 11:13 | default | 103.8181 | %a.s. | 27.6518 | °C | 1016 | hPa | Humid | 36.4 | 0 |  | 0 | 20.103 | 71441.0544 | 374962.4605 | 28 | 54
245783 | 2022-08-09 10:36 | 34.4078 | Oxy_02 (PSt7-10) | 2022-07-29 11:13 | default | 103.8545 | %a.s. | 27.6532 | °C | 1016 | hPa | Humid | 36.4 | 0 |  | 0 | 20.099 | 71431.6312 | 374961.177 | 28 | 54
245794 | 2022-08-09 10:36 | 34.4248 | Oxy_02 (PSt7-10) | 2022-07-29 11:13 | default | 103.815 | %a.s. | 27.6549 | °C | 1016 | hPa | Humid | 36.4 | 0 |  | 0 | 20.103 | 71429.8028 | 374968.0954 | 28 | 54
245805 | 2022-08-09 10:36 | 34.4417 | Oxy_02 (PSt7-10) | 2022-07-29 11:13 | default | 103.8947 | %a.s. | 27.6413 | °C | 1016 | hPa | Humid | 36.4 | 0 |  | 0 | 20.096 | 71424.4711 | 374968.055 | 28 | 54
245811 | 2022-08-09 10:36 | 34.4586 | Oxy_02 (PSt7-10) | 2022-07-29 11:13 | default | 103.8364 | %a.s. | 27.6523 | °C | 1016 | hPa | Humid | 36.4 | 0 |  | 0 | 20.101 | 71427.433 | 374970.3957 | 28 | 54
245821 | 2022-08-09 10:36 | 34.4747 | Oxy_02 (PSt7-10) | 2022-07-29 11:13 | default | 103.7894 | %a.s. | 27.6444 | °C | 1017 | hPa | Humid | 36.4 | 0 |  | 0 | 20.096 | 71424.4904 | 374962.4832 | 28 | 54
245830 | 2022-08-09 10:36 | 34.4916 | Oxy_02 (PSt7-10) | 2022-07-29 11:13 | default | 103.7814 | %a.s. | 27.6431 | °C | 1017 | hPa | Humid | 36.4 | 0 |  | 0 | 20.097 | 71419.0669 | 374973.5771 | 28 | 54
245837 | 2022-08-09 10:36 | 34.5078 | Oxy_02 (PSt7-10) | 2022-07-29 11:13 | default | 103.9099 | %a.s. | 27.645 | °C | 1016 | hPa | Humid | 36.4 | 0 |  | 0 | 20.094 | 71419.4534 | 374956.6864 | 28 | 54
245854 | 2022-08-09 10:36 | 34.5247 | Oxy_02 (PSt7-10) | 2022-07-29 11:13 | default | 103.773 | %a.s. | 27.6514 | °C | 1017 | hPa | Humid | 36.4 | 0 |  | 0 | 20.097 | 71411.344 | 374950.9222 | 28 | 54
245859 | 2022-08-09 10:36 | 34.5417 | Oxy_02 (PSt7-10) | 2022-07-29 11:13 | default | 103.8031 | %a.s. | 27.6496 | °C | 1017 | hPa | Humid | 36.4 | 0 |  | 0 | 20.094 | 71411.2298 | 374954.2164 | 28 | 54
245869 | 2022-08-09 10:36 | 34.5586 | Oxy_02 (PSt7-10) | 2022-07-29 11:13 | default | 103.9012 | %a.s. | 27.6443 | °C | 1016 | hPa | Humid | 36.4 | 0 |  | 0 | 20.095 | 71413.1589 | 374962.0992 | 28 | 54
245876 | 2022-08-09 10:36 | 34.5746 | Oxy_02 (PSt7-10) | 2022-07-29 11:13 | default | 103.8697 | %a.s. | 27.6475 | °C | 1016 | hPa | Humid | 36.4 | 0 |  | 0 | 20.098 | 71406.324 | 374939.7761 | 28 | 54
245885 | 2022-08-09 10:36 | 34.5916 | Oxy_02 (PSt7-10) | 2022-07-29 11:13 | default | 103.7783 | %a.s. | 27.6461 | °C | 1017 | hPa | Humid | 36.4 | 0 |  | 0 | 20.097 | 71410.4497 | 374970.8928 | 28 | 54
245892 | 2022-08-09 10:36 | 34.6085 | Oxy_02 (PSt7-10) | 2022-07-29 11:13 | default | 103.9471 | %a.s. | 27.6457 | °C | 1016 | hPa | Humid | 36.4 | 0 |  | 0 | 20.09 | 71407.2513 | 374955.6819 | 28 | 54
245902 | 2022-08-09 10:36 | 34.6246 | Oxy_02 (PSt7-10) | 2022-07-29 11:13 | default | 103.9181 | %a.s. | 27.6368 | °C | 1016 | hPa | Humid | 36.4 | 0 |  | 0 | 20.094 | 71401.0258 | 374949.9072 | 28 | 54
245912 | 2022-08-09 10:36 | 34.6416 | Oxy_02 (PSt7-10) | 2022-07-29 11:13 | default | 103.9168 | %a.s. | 27.6381 | °C | 1016 | hPa | Humid | 36.4 | 0 |  | 0 | 20.094 | 71405.5477 | 374943.4531 | 28 | 54
245922 | 2022-08-09 10:36 | 34.6585 | Oxy_02 (PSt7-10) | 2022-07-29 11:13 | default | 103.9291 | %a.s. | 27.6353 | °C | 1016 | hPa | Humid | 36.4 | 0 |  | 0 | 20.093 | 71402.9134 | 374937.1961 | 28 | 54
245929 | 2022-08-09 10:37 | 34.6746 | Oxy_02 (PSt7-10) | 2022-07-29 11:13 | default | 103.921 | %a.s. | 27.6528 | °C | 1016 | hPa | Humid | 36.4 | 0 |  | 0 | 20.092 | 71397.6718 | 374934.7012 | 28 | 54
245942 | 2022-08-09 10:37 | 34.6915 | Oxy_02 (PSt7-10) | 2022-07-29 11:13 | default | 103.935 | %a.s. | 27.6482 | °C | 1016 | hPa | Humid | 36.4 | 0 |  | 0 | 20.091 | 71405.5318 | 374938.0467 | 28 | 54
245958 | 2022-08-09 10:37 | 34.7084 | Oxy_02 (PSt7-10) | 2022-07-29 11:13 | default | 103.9862 | %a.s. | 27.6538 | °C | 1016 | hPa | Humid | 36.4 | 0 |  | 0 | 20.085 | 71395.594 | 374931.9719 | 28 | 54
245960 | 2022-08-09 10:37 | 34.7245 | Oxy_02 (PSt7-10) | 2022-07-29 11:13 | default | 103.8598 | %a.s. | 27.6402 | °C | 1017 | hPa | Humid | 36.4 | 0 |  | 0 | 20.089 | 71390.7785 | 374939.0796 | 28 | 54
245963 | 2022-08-09 10:37 | 34.7414 | Oxy_02 (PSt7-10) | 2022-07-29 11:13 | default | 103.8554 | %a.s. | 27.654 | °C | 1017 | hPa | Humid | 36.4 | 0 |  | 0 | 20.088 | 71390.6644 | 374948.734 | 28 | 54
245974 | 2022-08-09 10:37 | 34.7583 | Oxy_02 (PSt7-10) | 2022-07-29 11:13 | default | 103.9611 | %a.s. | 27.641 | °C | 1016 | hPa | Humid | 36.4 | 0 |  | 0 | 20.089 | 71387.4604 | 374915.4534 | 28 | 54
245984 | 2022-08-09 10:37 | 34.7752 | Oxy_02 (PSt7-10) | 2022-07-29 11:13 | default | 103.8816 | %a.s. | 27.6466 | °C | 1017 | hPa | Humid | 36.4 | 0 |  | 0 | 20.086 | 71388.1548 | 374929.1995 | 28 | 54
245998 | 2022-08-09 10:37 | 34.7912 | Oxy_02 (PSt7-10) | 2022-07-29 11:13 | default | 103.9207 | %a.s. | 27.6437 | °C | 1016 | hPa | Humid | 36.4 | 0 |  | 0 | 20.093 | 71381.9186 | 374922.4737 | 28 | 54
246002 | 2022-08-09 10:37 | 34.8082 | Oxy_02 (PSt7-10) | 2022-07-29 11:13 | default | 103.9521 | %a.s. | 27.65 | °C | 1016 | hPa | Humid | 36.4 | 0 |  | 0 | 20.089 | 71385.6772 | 374939.3312 | 28 | 54
246016 | 2022-08-09 10:37 | 34.8251 | Oxy_02 (PSt7-10) | 2022-07-29 11:13 | default | 103.9452 | %a.s. | 27.6475 | °C | 1016 | hPa | Humid | 36.4 | 0 |  | 0 | 20.09 | 71384.0355 | 374933.8212 | 28 | 54
246023 | 2022-08-09 10:37 | 34.8411 | Oxy_02 (PSt7-10) | 2022-07-29 11:13 | default | 103.9765 | %a.s. | 27.6446 | °C | 1016 | hPa | Humid | 36.4 | 0 |  | 0 | 20.087 | 71385.5108 | 374920.5974 | 28 | 54
246034 | 2022-08-09 10:37 | 34.8581 | Oxy_02 (PSt7-10) | 2022-07-29 11:13 | default | 103.8703 | %a.s. | 27.6485 | °C | 1017 | hPa | Humid | 36.4 | 0 |  | 0 | 20.087 | 71384.9391 | 374921.5114 | 28 | 54
246043 | 2022-08-09 10:37 | 34.875 | Oxy_02 (PSt7-10) | 2022-07-29 11:13 | default | 103.9216 | %a.s. | 27.6522 | °C | 1016 | hPa | Humid | 36.4 | 0 |  | 0 | 20.092 | 71388.6517 | 374931.4958 | 28 | 54
246049 | 2022-08-09 10:37 | 34.8919 | Oxy_02 (PSt7-10) | 2022-07-29 11:13 | default | 103.9309 | %a.s. | 27.6429 | °C | 1016 | hPa | Humid | 36.4 | 0 |  | 0 | 20.092 | 71384.8855 | 374923.3834 | 28 | 54
246061 | 2022-08-09 10:37 | 34.908 | Oxy_02 (PSt7-10) | 2022-07-29 11:13 | default | 103.9582 | %a.s. | 27.644 | °C | 1016 | hPa | Humid | 36.4 | 0 |  | 0 | 20.089 | 71375.9369 | 374922.5197 | 28 | 54
246067 | 2022-08-09 10:37 | 34.9249 | Oxy_02 (PSt7-10) | 2022-07-29 11:13 | default | 104.0039 | %a.s. | 27.6456 | °C | 1016 | hPa | Humid | 36.4 | 0 |  | 0 | 20.084 | 71369.3104 | 374927.2069 | 28 | 54
246075 | 2022-08-09 10:37 | 34.9418 | Oxy_02 (PSt7-10) | 2022-07-29 11:13 | default | 104.0107 | %a.s. | 27.6293 | °C | 1016 | hPa | Humid | 36.4 | 0 |  | 0 | 20.085 | 71363.9102 | 374924.7331 | 28 | 54
246087 | 2022-08-09 10:37 | 34.9579 | Oxy_02 (PSt7-10) | 2022-07-29 11:13 | default | 103.9965 | %a.s. | 27.6246 | °C | 1016 | hPa | Humid | 36.4 | 0 |  | 0 | 20.087 | 71359.0057 | 374925.7536 | 28 | 54
246094 | 2022-08-09 10:37 | 34.9749 | Oxy_02 (PSt7-10) | 2022-07-29 11:13 | default | 103.9212 | %a.s. | 27.6354 | °C | 1017 | hPa | Humid | 36.4 | 0 |  | 0 | 20.083 | 71362.4107 | 374922.7397 | 28 | 54
246102 | 2022-08-09 10:37 | 34.9918 | Oxy_02 (PSt7-10) | 2022-07-29 11:13 | default | 104.0156 | %a.s. | 27.6622 | °C | 1016 | hPa | Humid | 36.4 | 0 |  | 0 | 20.081 | 71361.9834 | 374922.8198 | 28 | 54
246110 | 2022-08-09 10:37 | 35.0079 | Oxy_02 (PSt7-10) | 2022-07-29 11:13 | default | 103.8807 | %a.s. | 27.6664 | °C | 1017 | hPa | Humid | 36.4 | 0 |  | 0 | 20.084 | 71350.3454 | 374922.9422 | 28 | 54
246118 | 2022-08-09 10:37 | 35.0248 | Oxy_02 (PSt7-10) | 2022-07-29 11:13 | default | 103.907 | %a.s. | 27.6496 | °C | 1017 | hPa | Humid | 36.4 | 0 |  | 0 | 20.083 | 71348.0655 | 374929.014 | 28 | 54
246126 | 2022-08-09 10:37 | 35.0418 | Oxy_02 (PSt7-10) | 2022-07-29 11:13 | default | 104.0399 | %a.s. | 27.6569 | °C | 1016 | hPa | Humid | 36.4 | 0 |  | 0 | 20.079 | 71352.6405 | 374922.4287 | 28 | 54
246134 | 2022-08-09 10:37 | 35.0578 | Oxy_02 (PSt7-10) | 2022-07-29 11:13 | default | 104.0185 | %a.s. | 27.6688 | °C | 1016 | hPa | Humid | 36.4 | 0 |  | 0 | 20.08 | 71348.1011 | 374922.6001 | 28 | 54
246145 | 2022-08-09 10:37 | 35.0748 | Oxy_02 (PSt7-10) | 2022-07-29 11:13 | default | 104.0465 | %a.s. | 27.6502 | °C | 1016 | hPa | Humid | 36.4 | 0 |  | 0 | 20.079 | 71340.4478 | 374917.9503 | 28 | 54
246155 | 2022-08-09 10:37 | 35.0917 | Oxy_02 (PSt7-10) | 2022-07-29 11:13 | default | 104.036 | %a.s. | 27.6513 | °C | 1016 | hPa | Humid | 36.4 | 0 |  | 0 | 20.08 | 71342.8599 | 374918.6815 | 28 | 54
246161 | 2022-08-09 10:37 | 35.1078 | Oxy_02 (PSt7-10) | 2022-07-29 11:13 | default | 104.0672 | %a.s. | 27.6485 | °C | 1016 | hPa | Humid | 36.4 | 0 |  | 0 | 20.077 | 71341.7528 | 374926.1906 | 28 | 54
246172 | 2022-08-09 10:37 | 35.1247 | Oxy_02 (PSt7-10) | 2022-07-29 11:13 | default | 104.0838 | %a.s. | 27.6509 | °C | 1016 | hPa | Humid | 36.4 | 0 |  | 0 | 20.075 | 71334.9773 | 374916.0958 | 28 | 54
246184 | 2022-08-09 10:37 | 35.1416 | Oxy_02 (PSt7-10) | 2022-07-29 11:13 | default | 104.1146 | %a.s. | 27.6485 | °C | 1016 | hPa | Humid | 36.4 | 0 |  | 0 | 20.072 | 71333.459 | 374912.0991 | 28 | 54
246192 | 2022-08-09 10:37 | 35.1585 | Oxy_02 (PSt7-10) | 2022-07-29 11:13 | default | 104.0169 | %a.s. | 27.6437 | °C | 1017 | hPa | Humid | 36.4 | 0 |  | 0 | 20.072 | 71327.4356 | 374924.84 | 28 | 54
246198 | 2022-08-09 10:37 | 35.1746 | Oxy_02 (PSt7-10) | 2022-07-29 11:13 | default | 104.1143 | %a.s. | 27.6487 | °C | 1016 | hPa | Humid | 36.4 | 0 |  | 0 | 20.072 | 71322.0261 | 374905.3117 | 28 | 54
246207 | 2022-08-09 10:37 | 35.1915 | Oxy_02 (PSt7-10) | 2022-07-29 11:13 | default | 104.0001 | %a.s. | 27.6605 | °C | 1017 | hPa | Humid | 36.4 | 0 |  | 0 | 20.072 | 71324.3968 | 374913.6407 | 28 | 54
246220 | 2022-08-09 10:37 | 35.2084 | Oxy_02 (PSt7-10) | 2022-07-29 11:13 | default | 104.0396 | %a.s. | 27.6382 | °C | 1016 | hPa | Humid | 36.4 | 0 |  | 0 | 20.081 | 71329.6421 | 374912.2607 | 28 | 54
246230 | 2022-08-09 10:37 | 35.2245 | Oxy_02 (PSt7-10) | 2022-07-29 11:13 | default | 104.0041 | %a.s. | 27.6471 | °C | 1017 | hPa | Humid | 36.4 | 0 |  | 0 | 20.073 | 71327.7849 | 374924.8643 | 28 | 54
246238 | 2022-08-09 10:37 | 35.2415 | Oxy_02 (PSt7-10) | 2022-07-29 11:13 | default | 104.0722 | %a.s. | 27.6435 | °C | 1016 | hPa | Humid | 36.4 | 0 |  | 0 | 20.077 | 71324.0073 | 374927.2775 | 28 | 54
246245 | 2022-08-09 10:37 | 35.2584 | Oxy_02 (PSt7-10) | 2022-07-29 11:13 | default | 104.0036 | %a.s. | 27.6476 | °C | 1017 | hPa | Humid | 36.4 | 0 |  | 0 | 20.073 | 71324.2943 | 374915.116 | 28 | 54
246258 | 2022-08-09 10:37 | 35.2745 | Oxy_02 (PSt7-10) | 2022-07-29 11:13 | default | 104.0266 | %a.s. | 27.6435 | °C | 1017 | hPa | Humid | 36.4 | 0 |  | 0 | 20.071 | 71319.6019 | 374917.7309 | 28 | 54
246265 | 2022-08-09 10:37 | 35.2914 | Oxy_02 (PSt7-10) | 2022-07-29 11:13 | default | 104.1263 | %a.s. | 27.6462 | °C | 1016 | hPa | Humid | 36.4 | 0 |  | 0 | 20.071 | 71317.336 | 374915.3007 | 28 | 54
246269 | 2022-08-09 10:37 | 35.3083 | Oxy_02 (PSt7-10) | 2022-07-29 11:13 | default | 104.0009 | %a.s. | 27.6598 | °C | 1017 | hPa | Humid | 36.4 | 0 |  | 0 | 20.072 | 71328.1208 | 374918.1 | 28 | 54
246286 | 2022-08-09 10:37 | 35.3253 | Oxy_02 (PSt7-10) | 2022-07-29 11:13 | default | 104.1297 | %a.s. | 27.6712 | °C | 1016 | hPa | Humid | 36.4 | 0 |  | 0 | 20.068 | 71321.6381 | 374928.7879 | 28 | 54
246289 | 2022-08-09 10:37 | 35.3414 | Oxy_02 (PSt7-10) | 2022-07-29 11:13 | default | 104.094 | %a.s. | 27.669 | °C | 1016 | hPa | Humid | 36.4 | 0 |  | 0 | 20.072 | 71314.2618 | 374912.613 | 28 | 54
246304 | 2022-08-09 10:37 | 35.3582 | Oxy_02 (PSt7-10) | 2022-07-29 11:13 | default | 104.0024 | %a.s. | 27.6488 | °C | 1017 | hPa | Humid | 36.4 | 0 |  | 0 | 20.073 | 71317.1305 | 374911.0921 | 28 | 54
246307 | 2022-08-09 10:37 | 35.3752 | Oxy_02 (PSt7-10) | 2022-07-29 11:13 | default | 104.032 | %a.s. | 27.6571 | °C | 1017 | hPa | Humid | 36.4 | 0 |  | 0 | 20.069 | 71317.4869 | 374916.568 | 28 | 54
246317 | 2022-08-09 10:37 | 35.3913 | Oxy_02 (PSt7-10) | 2022-07-29 11:13 | default | 104.1257 | %a.s. | 27.6563 | °C | 1016 | hPa | Humid | 36.4 | 0 |  | 0 | 20.07 | 71305.9321 | 374914.6325 | 28 | 54
246324 | 2022-08-09 10:37 | 35.4082 | Oxy_02 (PSt7-10) | 2022-07-29 11:13 | default | 104.0307 | %a.s. | 27.6489 | °C | 1017 | hPa | Humid | 36.4 | 0 |  | 0 | 20.07 | 71312.7119 | 374921.4239 | 28 | 54
246333 | 2022-08-09 10:37 | 35.4251 | Oxy_02 (PSt7-10) | 2022-07-29 11:13 | default | 104.023 | %a.s. | 27.6566 | °C | 1017 | hPa | Humid | 36.4 | 0 |  | 0 | 20.07 | 71313.4316 | 374905.9831 | 28 | 54
246348 | 2022-08-09 10:37 | 35.4411 | Oxy_02 (PSt7-10) | 2022-07-29 11:13 | default | 104.0441 | %a.s. | 27.6544 | °C | 1017 | hPa | Humid | 36.4 | 0 |  | 0 | 20.068 | 71305.5288 | 374909.9733 | 28 | 54
246353 | 2022-08-09 10:37 | 35.458 | Oxy_02 (PSt7-10) | 2022-07-29 11:13 | default | 104.0362 | %a.s. | 27.6529 | °C | 1017 | hPa | Humid | 36.4 | 0 |  | 0 | 20.069 | 71310.3811 | 374914.4566 | 28 | 54
246367 | 2022-08-09 10:37 | 35.475 | Oxy_02 (PSt7-10) | 2022-07-29 11:13 | default | 103.9994 | %a.s. | 27.6613 | °C | 1017 | hPa | Humid | 36.4 | 0 |  | 0 | 20.072 | 71310.5189 | 374916.0185 | 28 | 54
246369 | 2022-08-09 10:37 | 35.4919 | Oxy_02 (PSt7-10) | 2022-07-29 11:13 | default | 104.0792 | %a.s. | 27.6572 | °C | 1017 | hPa | Humid | 36.4 | 0 |  | 0 | 20.064 | 71303.9813 | 374905.2893 | 28 | 54
246385 | 2022-08-09 10:37 | 35.5079 | Oxy_02 (PSt7-10) | 2022-07-29 11:13 | default | 104.0815 | %a.s. | 27.6455 | °C | 1017 | hPa | Humid | 36.4 | 0 |  | 0 | 20.065 | 71298.6883 | 374907.5985 | 28 | 54
246387 | 2022-08-09 10:37 | 35.5249 | Oxy_02 (PSt7-10) | 2022-07-29 11:13 | default | 104.0614 | %a.s. | 27.6466 | °C | 1017 | hPa | Humid | 36.4 | 0 |  | 0 | 20.067 | 71299.4202 | 374910.3644 | 28 | 54
246396 | 2022-08-09 10:37 | 35.5418 | Oxy_02 (PSt7-10) | 2022-07-29 11:13 | default | 104.0623 | %a.s. | 27.6551 | °C | 1017 | hPa | Humid | 36.4 | 0 |  | 0 | 20.066 | 71287.4863 | 374913.4373 | 28 | 54
246404 | 2022-08-09 10:37 | 35.5579 | Oxy_02 (PSt7-10) | 2022-07-29 11:13 | default | 104.1849 | %a.s. | 27.6445 | °C | 1016 | hPa | Humid | 36.4 | 0 |  | 0 | 20.065 | 71289.2336 | 374902.2912 | 28 | 54
246416 | 2022-08-09 10:37 | 35.5748 | Oxy_02 (PSt7-10) | 2022-07-29 11:13 | default | 104.0857 | %a.s. | 27.6413 | °C | 1017 | hPa | Humid | 36.4 | 0 |  | 0 | 20.065 | 71291.0171 | 374915.4851 | 28 | 54
246425 | 2022-08-09 10:37 | 35.5917 | Oxy_02 (PSt7-10) | 2022-07-29 11:13 | default | 104.1542 | %a.s. | 27.6373 | °C | 1016 | hPa | Humid | 36.4 | 0 |  | 0 | 20.069 | 71294.7126 | 374904.8058 | 28 | 54
246433 | 2022-08-09 10:37 | 35.6086 | Oxy_02 (PSt7-10) | 2022-07-29 11:13 | default | 104.1665 | %a.s. | 27.6439 | °C | 1016 | hPa | Humid | 36.4 | 0 |  | 0 | 20.067 | 71285.894 | 374907.4694 | 28 | 54
246450 | 2022-08-09 10:37 | 35.6247 | Oxy_02 (PSt7-10) | 2022-07-29 11:13 | default | 104.097 | %a.s. | 27.6394 | °C | 1017 | hPa | Humid | 36.4 | 0 |  | 0 | 20.064 | 71281.5066 | 374896.6771 | 28 | 54
246463 | 2022-08-09 10:37 | 35.6416 | Oxy_02 (PSt7-10) | 2022-07-29 11:13 | default | 104.119 | %a.s. | 27.6647 | °C | 1017 | hPa | Humid | 36.4 | 0 |  | 0 | 20.059 | 71273.5442 | 374909.3573 | 28 | 54
246459 | 2022-08-09 10:37 | 35.6585 | Oxy_02 (PSt7-10) | 2022-07-29 11:13 | default | 104.0945 | %a.s. | 27.6608 | °C | 1017 | hPa | Humid | 36.4 | 0 |  | 0 | 20.062 | 71269.6471 | 374901.4649 | 28 | 54
246467 | 2022-08-09 10:38 | 35.6746 | Oxy_02 (PSt7-10) | 2022-07-29 11:13 | default | 104.133 | %a.s. | 27.6508 | °C | 1017 | hPa | Humid | 36.4 | 0 |  | 0 | 20.059 | 71277.5718 | 374910.4821 | 28 | 54
246478 | 2022-08-09 10:38 | 35.6915 | Oxy_02 (PSt7-10) | 2022-07-29 11:13 | default | 104.0799 | %a.s. | 27.6659 | °C | 1017 | hPa | Humid | 36.4 | 0 |  | 0 | 20.063 | 71277.8593 | 374905.3253 | 28 | 54
246488 | 2022-08-09 10:38 | 35.7084 | Oxy_02 (PSt7-10) | 2022-07-29 11:13 | default | 104.0694 | %a.s. | 27.667 | °C | 1017 | hPa | Humid | 36.4 | 0 |  | 0 | 20.064 | 71275.7053 | 374904.5543 | 28 | 54
246497 | 2022-08-09 10:38 | 35.7245 | Oxy_02 (PSt7-10) | 2022-07-29 11:13 | default | 104.1964 | %a.s. | 27.652 | °C | 1016 | hPa | Humid | 36.4 | 0 |  | 0 | 20.063 | 71273.8802 | 374905.6606 | 28 | 54
246506 | 2022-08-09 10:38 | 35.7414 | Oxy_02 (PSt7-10) | 2022-07-29 11:13 | default | 104.0922 | %a.s. | 27.6537 | °C | 1017 | hPa | Humid | 36.4 | 0 |  | 0 | 20.063 | 71278.561 | 374911.2156 | 28 | 54
246516 | 2022-08-09 10:38 | 35.7583 | Oxy_02 (PSt7-10) | 2022-07-29 11:13 | default | 104.0823 | %a.s. | 27.6447 | °C | 1017 | hPa | Humid | 36.4 | 0 |  | 0 | 20.065 | 71281.4971 | 374912.6506 | 28 | 54
246523 | 2022-08-09 10:38 | 35.7753 | Oxy_02 (PSt7-10) | 2022-07-29 11:13 | default | 104.2125 | %a.s. | 27.6548 | °C | 1016 | hPa | Humid | 36.4 | 0 |  | 0 | 20.061 | 71265.4046 | 374895.5805 | 28 | 54
246532 | 2022-08-09 10:38 | 35.7913 | Oxy_02 (PSt7-10) | 2022-07-29 11:13 | default | 104.0854 | %a.s. | 27.6605 | °C | 1017 | hPa | Humid | 36.4 | 0 |  | 0 | 20.063 | 71270.7226 | 374902.4962 | 28 | 54
246543 | 2022-08-09 10:38 | 35.8083 | Oxy_02 (PSt7-10) | 2022-07-29 11:13 | default | 104.2352 | %a.s. | 27.6511 | °C | 1016 | hPa | Humid | 36.4 | 0 |  | 0 | 20.059 | 71275.3688 | 374911.6533 | 28 | 54
246556 | 2022-08-09 10:38 | 35.8252 | Oxy_02 (PSt7-10) | 2022-07-29 11:13 | default | 104.0876 | %a.s. | 27.6488 | °C | 1017 | hPa | Humid | 36.4 | 0 |  | 0 | 20.064 | 71278.7755 | 374912.5468 | 28 | 54
246560 | 2022-08-09 10:38 | 35.8413 | Oxy_02 (PSt7-10) | 2022-07-29 11:13 | default | 104.1139 | %a.s. | 27.651 | °C | 1017 | hPa | Humid | 36.4 | 0 |  | 0 | 20.061 | 71277.5231 | 374914.3225 | 28 | 54
246569 | 2022-08-09 10:38 | 35.8582 | Oxy_02 (PSt7-10) | 2022-07-29 11:13 | default | 104.1144 | %a.s. | 27.641 | °C | 1017 | hPa | Humid | 36.4 | 0 |  | 0 | 20.062 | 71275.1459 | 374919.5167 | 28 | 54
246579 | 2022-08-09 10:38 | 35.8751 | Oxy_02 (PSt7-10) | 2022-07-29 11:13 | default | 104.1193 | %a.s. | 27.6455 | °C | 1017 | hPa | Humid | 36.4 | 0 |  | 0 | 20.061 | 71274.2039 | 374915.3822 | 28 | 54
246584 | 2022-08-09 10:38 | 35.8911 | Oxy_02 (PSt7-10) | 2022-07-29 11:13 | default | 104.1495 | %a.s. | 27.6438 | °C | 1017 | hPa | Humid | 36.4 | 0 |  | 0 | 20.058 | 71274.7225 | 374914.8463 | 28 | 54
246596 | 2022-08-09 10:38 | 35.9081 | Oxy_02 (PSt7-10) | 2022-07-29 11:13 | default | 104.1388 | %a.s. | 27.645 | °C | 1017 | hPa | Humid | 36.4 | 0 |  | 0 | 20.059 | 71271.6605 | 374923.4866 | 28 | 54
246603 | 2022-08-09 10:38 | 35.925 | Oxy_02 (PSt7-10) | 2022-07-29 11:13 | default | 104.1142 | %a.s. | 27.6412 | °C | 1017 | hPa | Humid | 36.4 | 0 |  | 0 | 20.062 | 71270.2411 | 374909.3492 | 28 | 54
246615 | 2022-08-09 10:38 | 35.9419 | Oxy_02 (PSt7-10) | 2022-07-29 11:13 | default | 104.1105 | %a.s. | 27.6732 | °C | 1017 | hPa | Humid | 36.4 | 0 |  | 0 | 20.059 | 71270.0367 | 374917.0549 | 28 | 54
246627 | 2022-08-09 10:38 | 35.958 | Oxy_02 (PSt7-10) | 2022-07-29 11:13 | default | 104.1271 | %a.s. | 27.6567 | °C | 1017 | hPa | Humid | 36.4 | 0 |  | 0 | 20.059 | 71270.2182 | 374912.636 | 28 | 54
246635 | 2022-08-09 10:38 | 35.9749 | Oxy_02 (PSt7-10) | 2022-07-29 11:13 | default | 104.2292 | %a.s. | 27.657 | °C | 1016 | hPa | Humid | 36.4 | 0 |  | 0 | 20.059 | 71268.6993 | 374903.6172 | 28 | 54
246644 | 2022-08-09 10:38 | 35.9918 | Oxy_02 (PSt7-10) | 2022-07-29 11:13 | default | 104.1181 | %a.s. | 27.6562 | °C | 1017 | hPa | Humid | 36.4 | 0 |  | 0 | 20.06 | 71265.573 | 374911.8546 | 28 | 54
246654 | 2022-08-09 10:38 | 36.0079 | Oxy_02 (PSt7-10) | 2022-07-29 11:13 | default | 104.1284 | %a.s. | 27.6553 | °C | 1017 | hPa | Humid | 36.4 | 0 |  | 0 | 20.059 | 71261.8005 | 374903.5141 | 28 | 54
246661 | 2022-08-09 10:38 | 36.0248 | Oxy_02 (PSt7-10) | 2022-07-29 11:13 | default | 104.1332 | %a.s. | 27.6695 | °C | 1017 | hPa | Humid | 36.4 | 0 |  | 0 | 20.057 | 71257.8375 | 374902.8224 | 28 | 54
246673 | 2022-08-09 10:38 | 36.0418 | Oxy_02 (PSt7-10) | 2022-07-29 11:13 | default | 104.1592 | %a.s. | 27.653 | °C | 1017 | hPa | Humid | 36.4 | 0 |  | 0 | 20.056 | 71257.6105 | 374906.8089 | 28 | 54
246676 | 2022-08-09 10:38 | 36.0579 | Oxy_02 (PSt7-10) | 2022-07-29 11:13 | default | 104.1556 | %a.s. | 27.6566 | °C | 1017 | hPa | Humid | 36.4 | 0 |  | 0 | 20.056 | 71258.0684 | 374920.174 | 28 | 54
246688 | 2022-08-09 10:38 | 36.0748 | Oxy_02 (PSt7-10) | 2022-07-29 11:13 | default | 104.1632 | %a.s. | 27.668 | °C | 1017 | hPa | Humid | 36.4 | 0 |  | 0 | 20.054 | 71246.7117 | 374921.9231 | 28 | 54
246693 | 2022-08-09 10:38 | 36.0917 | Oxy_02 (PSt7-10) | 2022-07-29 11:13 | default | 104.2187 | %a.s. | 27.6693 | °C | 1017 | hPa | Humid | 36.4 | 0 |  | 0 | 20.048 | 71244.5392 | 374914.3396 | 28 | 54
246709 | 2022-08-09 10:38 | 36.1078 | Oxy_02 (PSt7-10) | 2022-07-29 11:13 | default | 104.2051 | %a.s. | 27.6545 | °C | 1017 | hPa | Humid | 36.4 | 0 |  | 0 | 20.051 | 71246.9607 | 374900.4915 | 28 | 54
246713 | 2022-08-09 10:38 | 36.1247 | Oxy_02 (PSt7-10) | 2022-07-29 11:13 | default | 104.2526 | %a.s. | 27.6451 | °C | 1017 | hPa | Humid | 36.4 | 0 |  | 0 | 20.047 | 71239.5141 | 374910.9046 | 28 | 54
246727 | 2022-08-09 10:38 | 36.1417 | Oxy_02 (PSt7-10) | 2022-07-29 11:13 | default | 104.1816 | %a.s. | 27.6591 | °C | 1017 | hPa | Humid | 36.4 | 0 |  | 0 | 20.053 | 71242.1942 | 374902.828 | 28 | 54
246732 | 2022-08-09 10:38 | 36.1586 | Oxy_02 (PSt7-10) | 2022-07-29 11:13 | default | 104.2443 | %a.s. | 27.6438 | °C | 1017 | hPa | Humid | 36.4 | 0 |  | 0 | 20.048 | 71243.9897 | 374910.6957 | 28 | 54
246742 | 2022-08-09 10:38 | 36.1747 | Oxy_02 (PSt7-10) | 2022-07-29 11:13 | default | 104.191 | %a.s. | 27.6402 | °C | 1017 | hPa | Humid | 36.4 | 0 |  | 0 | 20.054 | 71240.5311 | 374916.9942 | 28 | 54
246754 | 2022-08-09 10:38 | 36.1916 | Oxy_02 (PSt7-10) | 2022-07-29 11:13 | default | 104.1968 | %a.s. | 27.6534 | °C | 1017 | hPa | Humid | 36.4 | 0 |  | 0 | 20.052 | 71244.0541 | 374913.5343 | 28 | 54
246760 | 2022-08-09 10:38 | 36.2085 | Oxy_02 (PSt7-10) | 2022-07-29 11:13 | default | 104.2319 | %a.s. | 27.6373 | °C | 1017 | hPa | Humid | 36.4 | 0 |  | 0 | 20.05 | 71243.2058 | 374911.1637 | 28 | 54
246765 | 2022-08-09 10:38 | 36.2246 | Oxy_02 (PSt7-10) | 2022-07-29 11:13 | default | 104.2119 | %a.s. | 27.6383 | °C | 1017 | hPa | Humid | 36.4 | 0 |  | 0 | 20.052 | 71243.2042 | 374902.7297 | 28 | 54
246778 | 2022-08-09 10:38 | 36.2415 | Oxy_02 (PSt7-10) | 2022-07-29 11:13 | default | 104.1712 | %a.s. | 27.6411 | °C | 1017 | hPa | Humid | 36.4 | 0 |  | 0 | 20.056 | 71239.787 | 374901.7652 | 28 | 54
246787 | 2022-08-09 10:38 | 36.2585 | Oxy_02 (PSt7-10) | 2022-07-29 11:13 | default | 104.2084 | %a.s. | 27.6513 | °C | 1017 | hPa | Humid | 36.4 | 0 |  | 0 | 20.051 | 71238.9186 | 374909.7469 | 28 | 54
246799 | 2022-08-09 10:38 | 36.2746 | Oxy_02 (PSt7-10) | 2022-07-29 11:13 | default | 104.194 | %a.s. | 27.6561 | °C | 1017 | hPa | Humid | 36.4 | 0 |  | 0 | 20.052 | 71238.5853 | 374912.8914 | 28 | 54
246806 | 2022-08-09 10:38 | 36.2915 | Oxy_02 (PSt7-10) | 2022-07-29 11:13 | default | 104.2069 | %a.s. | 27.6622 | °C | 1017 | hPa | Humid | 36.4 | 0 |  | 0 | 20.05 | 71239.4922 | 374908.6616 | 28 | 54
246817 | 2022-08-09 10:38 | 36.3084 | Oxy_02 (PSt7-10) | 2022-07-29 11:13 | default | 104.2314 | %a.s. | 27.6662 | °C | 1017 | hPa | Humid | 36.4 | 0 |  | 0 | 20.047 | 71231.6941 | 374918.5923 | 28 | 54
246820 | 2022-08-09 10:38 | 36.3253 | Oxy_02 (PSt7-10) | 2022-07-29 11:13 | default | 104.2318 | %a.s. | 27.6563 | °C | 1017 | hPa | Humid | 36.4 | 0 |  | 0 | 20.048 | 71221.2115 | 374901.5443 | 28 | 54
246828 | 2022-08-09 10:38 | 36.3414 | Oxy_02 (PSt7-10) | 2022-07-29 11:13 | default | 104.2145 | %a.s. | 27.664 | °C | 1017 | hPa | Humid | 36.4 | 0 |  | 0 | 20.049 | 71220.2611 | 374916.1197 | 28 | 54
246839 | 2022-08-09 10:38 | 36.3583 | Oxy_02 (PSt7-10) | 2022-07-29 11:13 | default | 104.2094 | %a.s. | 27.6597 | °C | 1017 | hPa | Humid | 36.4 | 0 |  | 0 | 20.05 | 71227.2556 | 374914.2289 | 28 | 54
246853 | 2022-08-09 10:38 | 36.3752 | Oxy_02 (PSt7-10) | 2022-07-29 11:13 | default | 104.2574 | %a.s. | 27.6497 | °C | 1017 | hPa | Humid | 36.4 | 0 |  | 0 | 20.046 | 71227.5797 | 374910.8815 | 28 | 54
246856 | 2022-08-09 10:38 | 36.3913 | Oxy_02 (PSt7-10) | 2022-07-29 11:13 | default | 104.2371 | %a.s. | 27.651 | °C | 1017 | hPa | Humid | 36.4 | 0 |  | 0 | 20.048 | 71217.0417 | 374913.5437 | 28 | 54
246865 | 2022-08-09 10:38 | 36.4082 | Oxy_02 (PSt7-10) | 2022-07-29 11:13 | default | 104.2832 | %a.s. | 27.6618 | °C | 1017 | hPa | Humid | 36.4 | 0 |  | 0 | 20.042 | 71213.8884 | 374905.1377 | 28 | 54
246880 | 2022-08-09 10:38 | 36.4252 | Oxy_02 (PSt7-10) | 2022-07-29 11:13 | default | 104.2654 | %a.s. | 27.6512 | °C | 1017 | hPa | Humid | 36.4 | 0 |  | 0 | 20.045 | 71217.0618 | 374915.1235 | 28 | 54
246884 | 2022-08-09 10:38 | 36.4413 | Oxy_02 (PSt7-10) | 2022-07-29 11:13 | default | 104.2368 | %a.s. | 27.6608 | °C | 1017 | hPa | Humid | 36.4 | 0 |  | 0 | 20.047 | 71217.5471 | 374926.8874 | 28 | 54
246894 | 2022-08-09 10:38 | 36.4582 | Oxy_02 (PSt7-10) | 2022-07-29 11:13 | default | 104.2528 | %a.s. | 27.6638 | °C | 1017 | hPa | Humid | 36.4 | 0 |  | 0 | 20.045 | 71220.3673 | 374926.7301 | 28 | 54
246901 | 2022-08-09 10:38 | 36.4751 | Oxy_02 (PSt7-10) | 2022-07-29 11:13 | default | 104.2992 | %a.s. | 27.6365 | °C | 1017 | hPa | Humid | 36.4 | 0 |  | 0 | 20.043 | 71213.9598 | 374928.9245 | 28 | 54
246911 | 2022-08-09 10:38 | 36.4912 | Oxy_02 (PSt7-10) | 2022-07-29 11:13 | default | 104.3828 | %a.s. | 27.6554 | °C | 1016 | hPa | Humid | 36.4 | 0 |  | 0 | 20.043 | 71210.8255 | 374922.8017 | 28 | 54
246917 | 2022-08-09 10:38 | 36.5081 | Oxy_02 (PSt7-10) | 2022-07-29 11:13 | default | 104.29 | %a.s. | 27.6361 | °C | 1017 | hPa | Humid | 36.4 | 0 |  | 0 | 20.044 | 71200.1768 | 374907.2952 | 28 | 54
246933 | 2022-08-09 10:38 | 36.525 | Oxy_02 (PSt7-10) | 2022-07-29 11:13 | default | 104.2944 | %a.s. | 27.6507 | °C | 1017 | hPa | Humid | 36.4 | 0 |  | 0 | 20.042 | 71196.1096 | 374902.9957 | 28 | 54
246939 | 2022-08-09 10:38 | 36.5419 | Oxy_02 (PSt7-10) | 2022-07-29 11:13 | default | 104.3643 | %a.s. | 27.6379 | °C | 1017 | hPa | Humid | 36.4 | 0 |  | 0 | 20.036 | 71191.4931 | 374903.059 | 28 | 54
246947 | 2022-08-09 10:38 | 36.558 | Oxy_02 (PSt7-10) | 2022-07-29 11:13 | default | 104.3093 | %a.s. | 27.6453 | °C | 1017 | hPa | Humid | 36.4 | 0 |  | 0 | 20.041 | 71187.2134 | 374903.502 | 28 | 54
246961 | 2022-08-09 10:38 | 36.5749 | Oxy_02 (PSt7-10) | 2022-07-29 11:13 | default | 104.3379 | %a.s. | 27.6641 | °C | 1017 | hPa | Humid | 36.4 | 0 |  | 0 | 20.036 | 71188.3634 | 374906.504 | 28 | 54
246974 | 2022-08-09 10:38 | 36.5918 | Oxy_02 (PSt7-10) | 2022-07-29 11:13 | default | 104.3384 | %a.s. | 27.6541 | °C | 1017 | hPa | Humid | 36.4 | 0 |  | 0 | 20.037 | 71176.1655 | 374896.491 | 28 | 54
246967 | 2022-08-09 10:38 | 36.6078 | Oxy_02 (PSt7-10) | 2022-07-29 11:13 | default | 104.3274 | %a.s. | 27.6557 | °C | 1017 | hPa | Humid | 36.4 | 0 |  | 0 | 20.038 | 71176.4641 | 374889.7191 | 28 | 54
246986 | 2022-08-09 10:38 | 36.6247 | Oxy_02 (PSt7-10) | 2022-07-29 11:13 | default | 104.414 | %a.s. | 27.6641 | °C | 1017 | hPa | Humid | 36.4 | 0 |  | 0 | 20.028 | 71177.2742 | 374912.546 | 28 | 54
246996 | 2022-08-09 10:38 | 36.6418 | Oxy_02 (PSt7-10) | 2022-07-29 11:13 | default | 104.3593 | %a.s. | 27.6618 | °C | 1017 | hPa | Humid | 36.4 | 0 |  | 0 | 20.034 | 71175.8745 | 374904.4681 | 28 | 54
246998 | 2022-08-09 10:38 | 36.6579 | Oxy_02 (PSt7-10) | 2022-07-29 11:13 | default | 104.3962 | %a.s. | 27.644 | °C | 1017 | hPa | Humid | 36.4 | 0 |  | 0 | 20.032 | 71175.3001 | 374910.7436 | 28 | 54
247012 | 2022-08-09 10:39 | 36.6747 | Oxy_02 (PSt7-10) | 2022-07-29 11:13 | default | 104.415 | %a.s. | 27.6536 | °C | 1017 | hPa | Humid | 36.4 | 0 |  | 0 | 20.029 | 71164.2903 | 374916.9221 | 28 | 54
247022 | 2022-08-09 10:39 | 36.6917 | Oxy_02 (PSt7-10) | 2022-07-29 11:13 | default | 104.3966 | %a.s. | 27.653 | °C | 1017 | hPa | Humid | 36.4 | 0 |  | 0 | 20.031 | 71171.5264 | 374906.8854 | 28 | 54
247033 | 2022-08-09 10:39 | 36.7086 | Oxy_02 (PSt7-10) | 2022-07-29 11:13 | default | 104.3781 | %a.s. | 27.643 | °C | 1017 | hPa | Humid | 36.4 | 0 |  | 0 | 20.034 | 71173.5096 | 374905.5606 | 28 | 54
247041 | 2022-08-09 10:39 | 36.7247 | Oxy_02 (PSt7-10) | 2022-07-29 11:13 | default | 104.376 | %a.s. | 27.6452 | °C | 1017 | hPa | Humid | 36.4 | 0 |  | 0 | 20.034 | 71171.82 | 374907.9678 | 28 | 54
247051 | 2022-08-09 10:39 | 36.7416 | Oxy_02 (PSt7-10) | 2022-07-29 11:13 | default | 104.3851 | %a.s. | 27.655 | °C | 1017 | hPa | Humid | 36.4 | 0 |  | 0 | 20.032 | 71162.7915 | 374912.0019 | 28 | 54
247054 | 2022-08-09 10:39 | 36.7585 | Oxy_02 (PSt7-10) | 2022-07-29 11:13 | default | 104.4941 | %a.s. | 27.6582 | °C | 1016 | hPa | Humid | 36.4 | 0 |  | 0 | 20.031 | 71160.4749 | 374916.7806 | 28 | 54
247067 | 2022-08-09 10:39 | 36.7746 | Oxy_02 (PSt7-10) | 2022-07-29 11:13 | default | 104.4031 | %a.s. | 27.656 | °C | 1017 | hPa | Humid | 36.4 | 0 |  | 0 | 20.03 | 71157.9538 | 374918.4633 | 28 | 54
247078 | 2022-08-09 10:39 | 36.7916 | Oxy_02 (PSt7-10) | 2022-07-29 11:13 | default | 104.4797 | %a.s. | 27.665 | °C | 1017 | hPa | Humid | 36.4 | 0 |  | 0 | 20.021 | 71151.583 | 374910.2014 | 28 | 54
247084 | 2022-08-09 10:39 | 36.8085 | Oxy_02 (PSt7-10) | 2022-07-29 11:13 | default | 104.4495 | %a.s. | 27.6571 | °C | 1017 | hPa | Humid | 36.4 | 0 |  | 0 | 20.025 | 71145.9146 | 374914.3817 | 28 | 54
247090 | 2022-08-09 10:39 | 36.8246 | Oxy_02 (PSt7-10) | 2022-07-29 11:13 | default | 104.5906 | %a.s. | 27.6381 | °C | 1016 | hPa | Humid | 36.4 | 0 |  | 0 | 20.023 | 71140.752 | 374919.0393 | 28 | 54
247105 | 2022-08-09 10:39 | 36.8415 | Oxy_02 (PSt7-10) | 2022-07-29 11:13 | default | 104.4676 | %a.s. | 27.6675 | °C | 1017 | hPa | Humid | 36.4 | 0 |  | 0 | 20.022 | 71138.5158 | 374906.0477 | 28 | 54
247114 | 2022-08-09 10:39 | 36.8584 | Oxy_02 (PSt7-10) | 2022-07-29 11:13 | default | 104.4663 | %a.s. | 27.6404 | °C | 1017 | hPa | Humid | 36.4 | 0 |  | 0 | 20.025 | 71135.4401 | 374904.1651 | 28 | 54
247115 | 2022-08-09 10:39 | 36.8745 | Oxy_02 (PSt7-10) | 2022-07-29 11:13 | default | 104.4822 | %a.s. | 27.6531 | °C | 1017 | hPa | Humid | 36.4 | 0 |  | 0 | 20.022 | 71141.198 | 374922.3435 | 28 | 54
247131 | 2022-08-09 10:39 | 36.8915 | Oxy_02 (PSt7-10) | 2022-07-29 11:13 | default | 104.4028 | %a.s. | 27.6657 | °C | 1017 | hPa | Humid | 36.4 | 0 |  | 0 | 20.029 | 71142.1208 | 374930.8036 | 28 | 54
247139 | 2022-08-09 10:39 | 36.9084 | Oxy_02 (PSt7-10) | 2022-07-29 11:13 | default | 104.4504 | %a.s. | 27.6752 | °C | 1017 | hPa | Humid | 36.4 | 0 |  | 0 | 20.023 | 71132.2404 | 374922.4834 | 28 | 54
247144 | 2022-08-09 10:39 | 36.9253 | Oxy_02 (PSt7-10) | 2022-07-29 11:13 | default | 104.4825 | %a.s. | 27.6717 | °C | 1017 | hPa | Humid | 36.4 | 0 |  | 0 | 20.02 | 71129.4587 | 374925.5731 | 28 | 54
247151 | 2022-08-09 10:39 | 36.9413 | Oxy_02 (PSt7-10) | 2022-07-29 11:13 | default | 104.4888 | %a.s. | 27.656 | °C | 1017 | hPa | Humid | 36.4 | 0 |  | 0 | 20.021 | 71128.4543 | 374920.8307 | 28 | 54
247167 | 2022-08-09 10:39 | 36.9583 | Oxy_02 (PSt7-10) | 2022-07-29 11:13 | default | 104.5654 | %a.s. | 27.6556 | °C | 1017 | hPa | Humid | 36.4 | 0 |  | 0 | 20.013 | 71121.2696 | 374922.7731 | 28 | 54
247175 | 2022-08-09 10:39 | 36.9752 | Oxy_02 (PSt7-10) | 2022-07-29 11:13 | default | 104.4648 | %a.s. | 27.6704 | °C | 1017 | hPa | Humid | 36.4 | 0 |  | 0 | 20.022 | 71115.2218 | 374926.9769 | 28 | 54
247179 | 2022-08-09 10:39 | 36.9913 | Oxy_02 (PSt7-10) | 2022-07-29 11:13 | default | 104.4863 | %a.s. | 27.6679 | °C | 1017 | hPa | Humid | 36.4 | 0 |  | 0 | 20.02 | 71124.8201 | 374912.3077 | 28 | 54
247187 | 2022-08-09 10:39 | 37.0082 | Oxy_02 (PSt7-10) | 2022-07-29 11:13 | default | 104.5425 | %a.s. | 27.6594 | °C | 1017 | hPa | Humid | 36.4 | 0 |  | 0 | 20.015 | 71124.2126 | 374919.3332 | 28 | 54
247204 | 2022-08-09 10:39 | 37.0251 | Oxy_02 (PSt7-10) | 2022-07-29 11:13 | default | 104.5306 | %a.s. | 27.6617 | °C | 1017 | hPa | Humid | 36.4 | 0 |  | 0 | 20.016 | 71120.0782 | 374932.0854 | 28 | 54
247207 | 2022-08-09 10:39 | 37.0412 | Oxy_02 (PSt7-10) | 2022-07-29 11:13 | default | 104.5031 | %a.s. | 27.6702 | °C | 1017 | hPa | Humid | 36.4 | 0 |  | 0 | 20.018 | 71132.5018 | 374920.4709 | 28 | 54
247215 | 2022-08-09 10:39 | 37.0582 | Oxy_02 (PSt7-10) | 2022-07-29 11:13 | default | 104.4999 | %a.s. | 27.6544 | °C | 1017 | hPa | Humid | 36.4 | 0 |  | 0 | 20.02 | 71134.386 | 374932.08 | 28 | 54
247229 | 2022-08-09 10:39 | 37.0751 | Oxy_02 (PSt7-10) | 2022-07-29 11:13 | default | 104.5008 | %a.s. | 27.6629 | °C | 1017 | hPa | Humid | 36.4 | 0 |  | 0 | 20.019 | 71120.7589 | 374915.9392 | 28 | 54
247239 | 2022-08-09 10:39 | 37.0912 | Oxy_02 (PSt7-10) | 2022-07-29 11:13 | default | 104.5333 | %a.s. | 27.6401 | °C | 1017 | hPa | Humid | 36.4 | 0 |  | 0 | 20.018 | 71120.543 | 374927.1694 | 28 | 54
247241 | 2022-08-09 10:39 | 37.108 | Oxy_02 (PSt7-10) | 2022-07-29 11:13 | default | 104.5456 | %a.s. | 27.6374 | °C | 1017 | hPa | Humid | 36.4 | 0 |  | 0 | 20.017 | 71119.2596 | 374923.1325 | 28 | 54
247250 | 2022-08-09 10:39 | 37.1249 | Oxy_02 (PSt7-10) | 2022-07-29 11:13 | default | 104.5667 | %a.s. | 27.6448 | °C | 1017 | hPa | Humid | 36.4 | 0 |  | 0 | 20.014 | 71118.8618 | 374926.3689 | 28 | 54
247261 | 2022-08-09 10:39 | 37.1419 | Oxy_02 (PSt7-10) | 2022-07-29 11:13 | default | 104.4976 | %a.s. | 27.6661 | °C | 1017 | hPa | Humid | 36.4 | 0 |  | 0 | 20.019 | 71116.4666 | 374922.9648 | 28 | 54
247268 | 2022-08-09 10:39 | 37.158 | Oxy_02 (PSt7-10) | 2022-07-29 11:13 | default | 104.5401 | %a.s. | 27.6618 | °C | 1017 | hPa | Humid | 36.4 | 0 |  | 0 | 20.015 | 71112.0304 | 374914.5932 | 28 | 54
247277 | 2022-08-09 10:39 | 37.1749 | Oxy_02 (PSt7-10) | 2022-07-29 11:13 | default | 104.5541 | %a.s. | 27.6479 | °C | 1017 | hPa | Humid | 36.4 | 0 |  | 0 | 20.015 | 71112.7009 | 374931.6148 | 28 | 54
247294 | 2022-08-09 10:39 | 37.1918 | Oxy_02 (PSt7-10) | 2022-07-29 11:13 | default | 104.5953 | %a.s. | 27.6543 | °C | 1017 | hPa | Humid | 36.4 | 0 |  | 0 | 20.01 | 71107.0553 | 374929.5337 | 28 | 54
247301 | 2022-08-09 10:39 | 37.2079 | Oxy_02 (PSt7-10) | 2022-07-29 11:13 | default | 104.5519 | %a.s. | 27.6501 | °C | 1017 | hPa | Humid | 36.4 | 0 |  | 0 | 20.015 | 71102.9811 | 374934.0895 | 28 | 54
247304 | 2022-08-09 10:39 | 37.2248 | Oxy_02 (PSt7-10) | 2022-07-29 11:13 | default | 104.5554 | %a.s. | 27.6655 | °C | 1017 | hPa | Humid | 36.4 | 0 |  | 0 | 20.013 | 71090.1924 | 374907.4164 | 28 | 54
247313 | 2022-08-09 10:39 | 37.2417 | Oxy_02 (PSt7-10) | 2022-07-29 11:13 | default | 104.5703 | %a.s. | 27.6696 | °C | 1017 | hPa | Humid | 36.4 | 0 |  | 0 | 20.011 | 71093.9404 | 374910.2073 | 28 | 54
247322 | 2022-08-09 10:39 | 37.2578 | Oxy_02 (PSt7-10) | 2022-07-29 11:13 | default | 104.5882 | %a.s. | 27.6613 | °C | 1017 | hPa | Humid | 36.4 | 0 |  | 0 | 20.01 | 71096.5129 | 374925.4072 | 28 | 54
247332 | 2022-08-09 10:39 | 37.2747 | Oxy_02 (PSt7-10) | 2022-07-29 11:13 | default | 104.5804 | %a.s. | 27.6596 | °C | 1017 | hPa | Humid | 36.4 | 0 |  | 0 | 20.011 | 71092.0127 | 374918.5413 | 28 | 54
247348 | 2022-08-09 10:39 | 37.2917 | Oxy_02 (PSt7-10) | 2022-07-29 11:13 | default | 104.5823 | %a.s. | 27.6577 | °C | 1017 | hPa | Humid | 36.4 | 0 |  | 0 | 20.011 | 71088.7415 | 374930.5375 | 28 | 54
247353 | 2022-08-09 10:39 | 37.3086 | Oxy_02 (PSt7-10) | 2022-07-29 11:13 | default | 104.6471 | %a.s. | 27.6502 | °C | 1017 | hPa | Humid | 36.4 | 0 |  | 0 | 20.005 | 71091.2783 | 374936.3321 | 28 | 54
247366 | 2022-08-09 10:39 | 37.3246 | Oxy_02 (PSt7-10) | 2022-07-29 11:13 | default | 104.6341 | %a.s. | 27.6631 | °C | 1017 | hPa | Humid | 36.4 | 0 |  | 0 | 20.005 | 71094.5262 | 374929.8353 | 28 | 54
247367 | 2022-08-09 10:39 | 37.3416 | Oxy_02 (PSt7-10) | 2022-07-29 11:13 | default | 104.6089 | %a.s. | 27.6597 | °C | 1017 | hPa | Humid | 36.4 | 0 |  | 0 | 20.008 | 71090.009 | 374933.9293 | 28 | 54
247384 | 2022-08-09 10:39 | 37.3585 | Oxy_02 (PSt7-10) | 2022-07-29 11:13 | default | 104.5905 | %a.s. | 27.659 | °C | 1017 | hPa | Humid | 36.4 | 0 |  | 0 | 20.01 | 71086.7159 | 374935.6649 | 28 | 54
247385 | 2022-08-09 10:39 | 37.3746 | Oxy_02 (PSt7-10) | 2022-07-29 11:13 | default | 104.6029 | %a.s. | 27.6751 | °C | 1017 | hPa | Humid | 36.4 | 0 |  | 0 | 20.007 | 71095.8118 | 374935.4444 | 28 | 54
247394 | 2022-08-09 10:39 | 37.3915 | Oxy_02 (PSt7-10) | 2022-07-29 11:13 | default | 104.7437 | %a.s. | 27.6755 | °C | 1016 | hPa | Humid | 36.4 | 0 |  | 0 | 20.003 | 71096.1216 | 374941.7513 | 28 | 54
247411 | 2022-08-09 10:39 | 37.4084 | Oxy_02 (PSt7-10) | 2022-07-29 11:13 | default | 104.595 | %a.s. | 27.6641 | °C | 1017 | hPa | Humid | 36.4 | 0 |  | 0 | 20.009 | 71082.862 | 374935.7915 | 28 | 54
247419 | 2022-08-09 10:39 | 37.4245 | Oxy_02 (PSt7-10) | 2022-07-29 11:13 | default | 104.6499 | %a.s. | 27.6474 | °C | 1017 | hPa | Humid | 36.4 | 0 |  | 0 | 20.005 | 71089.5136 | 374922.7505 | 28 | 54
247428 | 2022-08-09 10:39 | 37.4414 | Oxy_02 (PSt7-10) | 2022-07-29 11:13 | default | 104.5885 | %a.s. | 27.661 | °C | 1017 | hPa | Humid | 36.4 | 0 |  | 0 | 20.01 | 71085.9748 | 374933.8198 | 28 | 54
247434 | 2022-08-09 10:39 | 37.4583 | Oxy_02 (PSt7-10) | 2022-07-29 11:13 | default | 104.6304 | %a.s. | 27.6478 | °C | 1017 | hPa | Humid | 36.4 | 0 |  | 0 | 20.007 | 71082.6386 | 374935.2625 | 28 | 54
247440 | 2022-08-09 10:39 | 37.4752 | Oxy_02 (PSt7-10) | 2022-07-29 11:13 | default | 104.6868 | %a.s. | 27.6487 | °C | 1017 | hPa | Humid | 36.4 | 0 |  | 0 | 20.001 | 71072.7105 | 374931.6568 | 28 | 54
247448 | 2022-08-09 10:39 | 37.4913 | Oxy_02 (PSt7-10) | 2022-07-29 11:13 | default | 104.6547 | %a.s. | 27.6522 | °C | 1017 | hPa | Humid | 36.4 | 0 |  | 0 | 20.004 | 71072.8615 | 374942.1181 | 28 | 54
247471 | 2022-08-09 10:39 | 37.5082 | Oxy_02 (PSt7-10) | 2022-07-29 11:13 | default | 104.65 | %a.s. | 27.6473 | °C | 1017 | hPa | Humid | 36.4 | 0 |  | 0 | 20.005 | 71077.9139 | 374941.1526 | 28 | 54
247482 | 2022-08-09 10:39 | 37.5252 | Oxy_02 (PSt7-10) | 2022-07-29 11:13 | default | 104.6071 | %a.s. | 27.652 | °C | 1017 | hPa | Humid | 36.4 | 0 |  | 0 | 20.009 | 71084.261 | 374949.3463 | 28 | 54
247481 | 2022-08-09 10:39 | 37.5413 | Oxy_02 (PSt7-10) | 2022-07-29 11:13 | default | 104.6314 | %a.s. | 27.6563 | °C | 1017 | hPa | Humid | 36.4 | 0 |  | 0 | 20.006 | 71074.2257 | 374938.4154 | 28 | 54
247491 | 2022-08-09 10:39 | 37.5582 | Oxy_02 (PSt7-10) | 2022-07-29 11:13 | default | 104.6777 | %a.s. | 27.6671 | °C | 1017 | hPa | Humid | 36.4 | 0 |  | 0 | 20 | 71069.9032 | 374934.4587 | 28 | 54
247497 | 2022-08-09 10:39 | 37.5751 | Oxy_02 (PSt7-10) | 2022-07-29 11:13 | default | 104.6591 | %a.s. | 27.6666 | °C | 1017 | hPa | Humid | 36.4 | 0 |  | 0 | 20.002 | 71059.8073 | 374943.4637 | 28 | 54
247502 | 2022-08-09 10:39 | 37.5912 | Oxy_02 (PSt7-10) | 2022-07-29 11:13 | default | 104.6525 | %a.s. | 27.6732 | °C | 1017 | hPa | Humid | 36.4 | 0 |  | 0 | 20.002 | 71066.6038 | 374947.0098 | 28 | 54
247518 | 2022-08-09 10:39 | 37.6081 | Oxy_02 (PSt7-10) | 2022-07-29 11:13 | default | 104.6897 | %a.s. | 27.6552 | °C | 1017 | hPa | Humid | 36.4 | 0 |  | 0 | 20 | 71079.4334 | 374941.1143 | 28 | 54
247524 | 2022-08-09 10:39 | 37.6251 | Oxy_02 (PSt7-10) | 2022-07-29 11:13 | default | 104.6771 | %a.s. | 27.6582 | °C | 1017 | hPa | Humid | 36.4 | 0 |  | 0 | 20.001 | 71064.9271 | 374942.3931 | 28 | 54
247536 | 2022-08-09 10:39 | 37.6411 | Oxy_02 (PSt7-10) | 2022-07-29 11:13 | default | 104.718 | %a.s. | 27.665 | °C | 1017 | hPa | Humid | 36.4 | 0 |  | 0 | 19.996 | 71062.1101 | 374949.8248 | 28 | 54
247545 | 2022-08-09 10:39 | 37.6581 | Oxy_02 (PSt7-10) | 2022-07-29 11:13 | default | 104.7035 | %a.s. | 27.6605 | °C | 1017 | hPa | Humid | 36.4 | 0 |  | 0 | 19.998 | 71057.736 | 374943.4674 | 28 | 54
247547 | 2022-08-09 10:40 | 37.675 | Oxy_02 (PSt7-10) | 2022-07-29 11:13 | default | 104.7139 | %a.s. | 27.6597 | °C | 1017 | hPa | Humid | 36.4 | 0 |  | 0 | 19.997 | 71050.7912 | 374937.1682 | 28 | 54
247557 | 2022-08-09 10:40 | 37.6919 | Oxy_02 (PSt7-10) | 2022-07-29 11:13 | default | 104.6874 | %a.s. | 27.6765 | °C | 1017 | hPa | Humid | 36.4 | 0 |  | 0 | 19.998 | 71053.6592 | 374945.2626 | 28 | 54
247572 | 2022-08-09 10:40 | 37.708 | Oxy_02 (PSt7-10) | 2022-07-29 11:13 | default | 104.6525 | %a.s. | 27.6732 | °C | 1017 | hPa | Humid | 36.4 | 0 |  | 0 | 20.002 | 71052.0092 | 374932.9841 | 28 | 54
247574 | 2022-08-09 10:40 | 37.7249 | Oxy_02 (PSt7-10) | 2022-07-29 11:13 | default | 104.78 | %a.s. | 27.6604 | °C | 1017 | hPa | Humid | 36.4 | 0 |  | 0 | 19.99 | 71042.0169 | 374935.3813 | 28 | 54
247587 | 2022-08-09 10:40 | 37.7418 | Oxy_02 (PSt7-10) | 2022-07-29 11:13 | default | 104.7586 | %a.s. | 27.6532 | °C | 1017 | hPa | Humid | 36.4 | 0 |  | 0 | 19.993 | 71040.6141 | 374943.0634 | 28 | 54
247592 | 2022-08-09 10:40 | 37.7579 | Oxy_02 (PSt7-10) | 2022-07-29 11:13 | default | 104.7284 | %a.s. | 27.6548 | °C | 1017 | hPa | Humid | 36.4 | 0 |  | 0 | 19.996 | 71046.76 | 374940.8378 | 28 | 54
247601 | 2022-08-09 10:40 | 37.7748 | Oxy_02 (PSt7-10) | 2022-07-29 11:13 | default | 104.733 | %a.s. | 27.6502 | °C | 1017 | hPa | Humid | 36.4 | 0 |  | 0 | 19.996 | 71041.7552 | 374948.7195 | 28 | 54
247614 | 2022-08-09 10:40 | 37.7918 | Oxy_02 (PSt7-10) | 2022-07-29 11:13 | default | 104.7255 | %a.s. | 27.6387 | °C | 1017 | hPa | Humid | 36.4 | 0 |  | 0 | 19.998 | 71050.1524 | 374950.372 | 28 | 54
247626 | 2022-08-09 10:40 | 37.8079 | Oxy_02 (PSt7-10) | 2022-07-29 11:13 | default | 104.745 | %a.s. | 27.6572 | °C | 1017 | hPa | Humid | 36.4 | 0 |  | 0 | 19.994 | 71054.5183 | 374959.7851 | 28 | 54
247628 | 2022-08-09 10:40 | 37.8248 | Oxy_02 (PSt7-10) | 2022-07-29 11:13 | default | 104.7954 | %a.s. | 27.6452 | °C | 1017 | hPa | Humid | 36.4 | 0 |  | 0 | 19.99 | 71049.4408 | 374940.9306 | 28 | 54
247638 | 2022-08-09 10:40 | 37.8417 | Oxy_02 (PSt7-10) | 2022-07-29 11:13 | default | 104.7409 | %a.s. | 27.6802 | °C | 1017 | hPa | Humid | 36.4 | 0 |  | 0 | 19.992 | 71035.1339 | 374949.5142 | 28 | 54
247647 | 2022-08-09 10:40 | 37.8586 | Oxy_02 (PSt7-10) | 2022-07-29 11:13 | default | 104.7246 | %a.s. | 27.6869 | °C | 1017 | hPa | Humid | 36.4 | 0 |  | 0 | 19.993 | 71036.7803 | 374963.5683 | 28 | 54
247662 | 2022-08-09 10:40 | 37.8747 | Oxy_02 (PSt7-10) | 2022-07-29 11:13 | default | 104.7997 | %a.s. | 27.6598 | °C | 1017 | hPa | Humid | 36.4 | 0 |  | 0 | 19.988 | 71028.1773 | 374946.7868 | 28 | 54
247670 | 2022-08-09 10:40 | 37.8916 | Oxy_02 (PSt7-10) | 2022-07-29 11:13 | default | 104.8027 | %a.s. | 27.6568 | °C | 1017 | hPa | Humid | 36.4 | 0 |  | 0 | 19.988 | 71017.6482 | 374948.7213 | 28 | 54
247674 | 2022-08-09 10:40 | 37.9085 | Oxy_02 (PSt7-10) | 2022-07-29 11:13 | default | 104.7523 | %a.s. | 27.6784 | °C | 1017 | hPa | Humid | 36.4 | 0 |  | 0 | 19.991 | 71023.252 | 374951.1614 | 28 | 54
247682 | 2022-08-09 10:40 | 37.9246 | Oxy_02 (PSt7-10) | 2022-07-29 11:13 | default | 104.8825 | %a.s. | 27.6705 | °C | 1016 | hPa | Humid | 36.4 | 0 |  | 0 | 19.989 | 71018.3377 | 374957.7608 | 28 | 54
247698 | 2022-08-09 10:40 | 37.9416 | Oxy_02 (PSt7-10) | 2022-07-29 11:13 | default | 104.7973 | %a.s. | 27.6623 | °C | 1017 | hPa | Humid | 36.4 | 0 |  | 0 | 19.988 | 71018.2312 | 374947.0875 | 28 | 54
247701 | 2022-08-09 10:40 | 37.9585 | Oxy_02 (PSt7-10) | 2022-07-29 11:13 | default | 104.7998 | %a.s. | 27.6598 | °C | 1017 | hPa | Humid | 36.4 | 0 |  | 0 | 19.988 | 71025.9258 | 374950.677 | 28 | 54
247716 | 2022-08-09 10:40 | 37.9746 | Oxy_02 (PSt7-10) | 2022-07-29 11:13 | default | 104.8079 | %a.s. | 27.6517 | °C | 1017 | hPa | Humid | 36.4 | 0 |  | 0 | 19.988 | 71014.5869 | 374930.8122 | 28 | 54
247725 | 2022-08-09 10:40 | 37.9915 | Oxy_02 (PSt7-10) | 2022-07-29 11:13 | default | 104.8081 | %a.s. | 27.6421 | °C | 1017 | hPa | Humid | 36.4 | 0 |  | 0 | 19.989 | 71021.7012 | 374960.4164 | 28 | 54
247728 | 2022-08-09 10:40 | 38.0085 | Oxy_02 (PSt7-10) | 2022-07-29 11:13 | default | 104.8044 | %a.s. | 27.6646 | °C | 1017 | hPa | Humid | 36.4 | 0 |  | 0 | 19.987 | 71025.2816 | 374943.3358 | 28 | 54
247736 | 2022-08-09 10:40 | 38.0245 | Oxy_02 (PSt7-10) | 2022-07-29 11:13 | default | 104.8221 | %a.s. | 27.666 | °C | 1017 | hPa | Humid | 36.4 | 0 |  | 0 | 19.985 | 71021.1897 | 374941.5558 | 28 | 54
247745 | 2022-08-09 10:40 | 38.0414 | Oxy_02 (PSt7-10) | 2022-07-29 11:13 | default | 104.7883 | %a.s. | 27.6712 | °C | 1017 | hPa | Humid | 36.4 | 0 |  | 0 | 19.988 | 71013.2164 | 374932.3278 | 28 | 54
247755 | 2022-08-09 10:40 | 38.0584 | Oxy_02 (PSt7-10) | 2022-07-29 11:13 | default | 104.809 | %a.s. | 27.6601 | °C | 1017 | hPa | Humid | 36.4 | 0 |  | 0 | 19.987 | 71013.8173 | 374944.8305 | 28 | 54
247767 | 2022-08-09 10:40 | 38.0753 | Oxy_02 (PSt7-10) | 2022-07-29 11:13 | default | 104.8347 | %a.s. | 27.6536 | °C | 1017 | hPa | Humid | 36.4 | 0 |  | 0 | 19.985 | 71013.0376 | 374950.2774 | 28 | 54
247772 | 2022-08-09 10:40 | 38.0913 | Oxy_02 (PSt7-10) | 2022-07-29 11:13 | default | 104.8251 | %a.s. | 27.6536 | °C | 1017 | hPa | Humid | 36.4 | 0 |  | 0 | 19.986 | 71011.0291 | 374950.1181 | 28 | 54
247782 | 2022-08-09 10:40 | 38.1083 | Oxy_02 (PSt7-10) | 2022-07-29 11:13 | default | 104.8101 | %a.s. | 27.659 | °C | 1017 | hPa | Humid | 36.4 | 0 |  | 0 | 19.987 | 71011.2544 | 374952.7769 | 28 | 54
247791 | 2022-08-09 10:40 | 38.1252 | Oxy_02 (PSt7-10) | 2022-07-29 11:13 | default | 104.8415 | %a.s. | 27.6563 | °C | 1017 | hPa | Humid | 36.4 | 0 |  | 0 | 19.984 | 71012.9451 | 374953.0262 | 28 | 54
247799 | 2022-08-09 10:40 | 38.1413 | Oxy_02 (PSt7-10) | 2022-07-29 11:13 | default | 104.8109 | %a.s. | 27.6582 | °C | 1017 | hPa | Humid | 36.4 | 0 |  | 0 | 19.987 | 71013.3496 | 374953.1672 | 28 | 54
247808 | 2022-08-09 10:40 | 38.1582 | Oxy_02 (PSt7-10) | 2022-07-29 11:13 | default | 104.8172 | %a.s. | 27.652 | °C | 1017 | hPa | Humid | 36.4 | 0 |  | 0 | 19.987 | 71013.6032 | 374962.8626 | 28 | 54
247818 | 2022-08-09 10:40 | 38.1751 | Oxy_02 (PSt7-10) | 2022-07-29 11:13 | default | 104.806 | %a.s. | 27.6725 | °C | 1017 | hPa | Humid | 36.4 | 0 |  | 0 | 19.986 | 71014.4058 | 374960.6619 | 28 | 54
247826 | 2022-08-09 10:40 | 38.1912 | Oxy_02 (PSt7-10) | 2022-07-29 11:13 | default | 104.7756 | %a.s. | 27.6837 | °C | 1017 | hPa | Humid | 36.4 | 0 |  | 0 | 19.988 | 71013.4848 | 374949.2919 | 28 | 54
247835 | 2022-08-09 10:40 | 38.208 | Oxy_02 (PSt7-10) | 2022-07-29 11:13 | default | 104.8398 | %a.s. | 27.6675 | °C | 1017 | hPa | Humid | 36.4 | 0 |  | 0 | 19.983 | 71011.1226 | 374958.151 | 28 | 54
247845 | 2022-08-09 10:40 | 38.225 | Oxy_02 (PSt7-10) | 2022-07-29 11:13 | default | 104.8255 | %a.s. | 27.6627 | °C | 1017 | hPa | Humid | 36.4 | 0 |  | 0 | 19.985 | 71013.4603 | 374952.7585 | 28 | 54
247857 | 2022-08-09 10:40 | 38.2419 | Oxy_02 (PSt7-10) | 2022-07-29 11:13 | default | 104.8275 | %a.s. | 27.6702 | °C | 1017 | hPa | Humid | 36.4 | 0 |  | 0 | 19.984 | 71007.8373 | 374949.4569 | 28 | 54
247862 | 2022-08-09 10:40 | 38.258 | Oxy_02 (PSt7-10) | 2022-07-29 11:13 | default | 104.863 | %a.s. | 27.6635 | °C | 1017 | hPa | Humid | 36.4 | 0 |  | 0 | 19.981 | 71017.1152 | 374958.2671 | 28 | 54
247879 | 2022-08-09 10:40 | 38.2749 | Oxy_02 (PSt7-10) | 2022-07-29 11:13 | default | 104.7692 | %a.s. | 27.6806 | °C | 1017 | hPa | Humid | 36.4 | 0 |  | 0 | 19.989 | 71008.4634 | 374951.7273 | 28 | 54
247881 | 2022-08-09 10:40 | 38.2918 | Oxy_02 (PSt7-10) | 2022-07-29 11:13 | default | 104.8575 | %a.s. | 27.65 | °C | 1017 | hPa | Humid | 36.4 | 0 |  | 0 | 19.983 | 71003.3575 | 374957.7221 | 28 | 54
247896 | 2022-08-09 10:40 | 38.3079 | Oxy_02 (PSt7-10) | 2022-07-29 11:13 | default | 104.8637 | %a.s. | 27.6628 | °C | 1017 | hPa | Humid | 36.4 | 0 |  | 0 | 19.981 | 71005.6075 | 374938.2514 | 28 | 54
247898 | 2022-08-09 10:40 | 38.3248 | Oxy_02 (PSt7-10) | 2022-07-29 11:13 | default | 104.8681 | %a.s. | 27.6584 | °C | 1017 | hPa | Humid | 36.4 | 0 |  | 0 | 19.981 | 70995.6517 | 374944.3201 | 28 | 54
247908 | 2022-08-09 10:40 | 38.3417 | Oxy_02 (PSt7-10) | 2022-07-29 11:13 | default | 104.8728 | %a.s. | 27.6632 | °C | 1017 | hPa | Humid | 36.4 | 0 |  | 0 | 19.98 | 70988.2228 | 374956.1262 | 28 | 54
247916 | 2022-08-09 10:40 | 38.3578 | Oxy_02 (PSt7-10) | 2022-07-29 11:13 | default | 104.9181 | %a.s. | 27.6658 | °C | 1017 | hPa | Humid | 36.4 | 0 |  | 0 | 19.975 | 70993.5465 | 374955.2111 | 28 | 54
247925 | 2022-08-09 10:40 | 38.3747 | Oxy_02 (PSt7-10) | 2022-07-29 11:13 | default | 104.9052 | %a.s. | 27.6596 | °C | 1017 | hPa | Humid | 36.4 | 0 |  | 0 | 19.977 | 70983.1677 | 374952.0855 | 28 | 54
247935 | 2022-08-09 10:40 | 38.3916 | Oxy_02 (PSt7-10) | 2022-07-29 11:13 | default | 104.932 | %a.s. | 27.6615 | °C | 1017 | hPa | Humid | 36.4 | 0 |  | 0 | 19.974 | 70982.9532 | 374937.2234 | 28 | 54
247947 | 2022-08-09 10:40 | 38.4086 | Oxy_02 (PSt7-10) | 2022-07-29 11:13 | default | 104.9298 | %a.s. | 27.6636 | °C | 1017 | hPa | Humid | 36.4 | 0 |  | 0 | 19.974 | 70986.3096 | 374954.3448 | 28 | 54
247952 | 2022-08-09 10:40 | 38.4247 | Oxy_02 (PSt7-10) | 2022-07-29 11:13 | default | 104.8968 | %a.s. | 27.6679 | °C | 1017 | hPa | Humid | 36.4 | 0 |  | 0 | 19.977 | 70981.5763 | 374954.068 | 28 | 54
247963 | 2022-08-09 10:40 | 38.4416 | Oxy_02 (PSt7-10) | 2022-07-29 11:13 | default | 104.9281 | %a.s. | 27.6464 | °C | 1017 | hPa | Humid | 36.4 | 0 |  | 0 | 19.976 | 70975.3816 | 374957.8309 | 28 | 54
247985 | 2022-08-09 10:40 | 38.4585 | Oxy_02 (PSt7-10) | 2022-07-29 11:13 | default | 104.8869 | %a.s. | 27.6492 | °C | 1017 | hPa | Humid | 36.4 | 0 |  | 0 | 19.98 | 70977.9268 | 374961.4278 | 28 | 54
247977 | 2022-08-09 10:40 | 38.4746 | Oxy_02 (PSt7-10) | 2022-07-29 11:13 | default | 104.9021 | %a.s. | 27.6627 | °C | 1017 | hPa | Humid | 36.4 | 0 |  | 0 | 19.977 | 70975.9835 | 374949.021 | 28 | 54
247993 | 2022-08-09 10:40 | 38.4915 | Oxy_02 (PSt7-10) | 2022-07-29 11:13 | default | 104.9522 | %a.s. | 27.6604 | °C | 1017 | hPa | Humid | 36.4 | 0 |  | 0 | 19.972 | 70970.6111 | 374950.9849 | 28 | 54
248001 | 2022-08-09 10:40 | 38.5084 | Oxy_02 (PSt7-10) | 2022-07-29 11:13 | default | 104.934 | %a.s. | 27.6595 | °C | 1017 | hPa | Humid | 36.4 | 0 |  | 0 | 19.974 | 70973.035 | 374947.9705 | 28 | 54
248006 | 2022-08-09 10:40 | 38.5245 | Oxy_02 (PSt7-10) | 2022-07-29 11:13 | default | 104.9896 | %a.s. | 27.6613 | °C | 1017 | hPa | Humid | 36.4 | 0 |  | 0 | 19.968 | 70966.9803 | 374928.6556 | 28 | 54
248015 | 2022-08-09 10:40 | 38.5414 | Oxy_02 (PSt7-10) | 2022-07-29 11:13 | default | 104.9152 | %a.s. | 27.6686 | °C | 1017 | hPa | Humid | 36.4 | 0 |  | 0 | 19.975 | 70965.5059 | 374962.6598 | 28 | 54
248025 | 2022-08-09 10:40 | 38.5584 | Oxy_02 (PSt7-10) | 2022-07-29 11:13 | default | 104.9754 | %a.s. | 27.6659 | °C | 1017 | hPa | Humid | 36.4 | 0 |  | 0 | 19.969 | 70953.4121 | 374948.2089 | 28 | 54
248037 | 2022-08-09 10:40 | 38.5753 | Oxy_02 (PSt7-10) | 2022-07-29 11:13 | default | 104.9858 | %a.s. | 27.6651 | °C | 1017 | hPa | Humid | 36.4 | 0 |  | 0 | 19.968 | 70955.0035 | 374956.1861 | 28 | 54
248042 | 2022-08-09 10:40 | 38.5913 | Oxy_02 (PSt7-10) | 2022-07-29 11:13 | default | 104.9732 | %a.s. | 27.6586 | °C | 1017 | hPa | Humid | 36.4 | 0 |  | 0 | 19.97 | 70953.3309 | 374949.5131 | 28 | 54
248052 | 2022-08-09 10:40 | 38.6082 | Oxy_02 (PSt7-10) | 2022-07-29 11:13 | default | 104.9801 | %a.s. | 27.6612 | °C | 1017 | hPa | Humid | 36.4 | 0 |  | 0 | 19.969 | 70955.4047 | 374957.1344 | 28 | 54
248064 | 2022-08-09 10:40 | 38.6252 | Oxy_02 (PSt7-10) | 2022-07-29 11:13 | default | 105.0142 | %a.s. | 27.6654 | °C | 1017 | hPa | Humid | 36.4 | 0 |  | 0 | 19.965 | 70952.9917 | 374960.3123 | 28 | 54
248069 | 2022-08-09 10:40 | 38.6413 | Oxy_02 (PSt7-10) | 2022-07-29 11:13 | default | 104.969 | %a.s. | 27.6722 | °C | 1017 | hPa | Humid | 36.4 | 0 |  | 0 | 19.969 | 70954.9892 | 374950.7765 | 28 | 54
248080 | 2022-08-09 10:40 | 38.6582 | Oxy_02 (PSt7-10) | 2022-07-29 11:13 | default | 105.0087 | %a.s. | 27.6614 | °C | 1017 | hPa | Humid | 36.4 | 0 |  | 0 | 19.966 | 70954.0021 | 374951.3335 | 28 | 54
248088 | 2022-08-09 10:41 | 38.6751 | Oxy_02 (PSt7-10) | 2022-07-29 11:13 | default | 105.0351 | %a.s. | 27.6542 | °C | 1017 | hPa | Humid | 36.4 | 0 |  | 0 | 19.964 | 70950.7741 | 374960.6032 | 28 | 54
248096 | 2022-08-09 10:41 | 38.6912 | Oxy_02 (PSt7-10) | 2022-07-29 11:13 | default | 105.0436 | %a.s. | 27.6648 | °C | 1017 | hPa | Humid | 36.4 | 0 |  | 0 | 19.962 | 70936.0439 | 374939.2358 | 28 | 54
248107 | 2022-08-09 10:41 | 38.7081 | Oxy_02 (PSt7-10) | 2022-07-29 11:13 | default | 105.0565 | %a.s. | 27.6616 | °C | 1017 | hPa | Humid | 36.4 | 0 |  | 0 | 19.961 | 70929.8371 | 374963.2188 | 28 | 54
248115 | 2022-08-09 10:41 | 38.725 | Oxy_02 (PSt7-10) | 2022-07-29 11:13 | default | 105.057 | %a.s. | 27.661 | °C | 1017 | hPa | Humid | 36.4 | 0 |  | 0 | 19.961 | 70918.5593 | 374952.002 | 28 | 54
248127 | 2022-08-09 10:41 | 38.7419 | Oxy_02 (PSt7-10) | 2022-07-29 11:13 | default | 104.9999 | %a.s. | 27.6606 | °C | 1017 | hPa | Humid | 36.4 | 0 |  | 0 | 19.967 | 70932.1587 | 374958.3133 | 28 | 54
248132 | 2022-08-09 10:41 | 38.758 | Oxy_02 (PSt7-10) | 2022-07-29 11:13 | default | 105.0351 | %a.s. | 27.6447 | °C | 1017 | hPa | Humid | 36.4 | 0 |  | 0 | 19.965 | 70934.1641 | 374943.5281 | 28 | 54
248143 | 2022-08-09 10:41 | 38.7749 | Oxy_02 (PSt7-10) | 2022-07-29 11:13 | default | 105.1045 | %a.s. | 27.652 | °C | 1017 | hPa | Humid | 36.4 | 0 |  | 0 | 19.957 | 70922.8253 | 374948.7056 | 28 | 54
248154 | 2022-08-09 10:41 | 38.7918 | Oxy_02 (PSt7-10) | 2022-07-29 11:13 | default | 105.0907 | %a.s. | 27.6562 | °C | 1017 | hPa | Humid | 36.4 | 0 |  | 0 | 19.958 | 70923.8237 | 374949.4675 | 28 | 54
248159 | 2022-08-09 10:41 | 38.8079 | Oxy_02 (PSt7-10) | 2022-07-29 11:13 | default | 105.0536 | %a.s. | 27.6739 | °C | 1017 | hPa | Humid | 36.4 | 0 |  | 0 | 19.96 | 70919.9397 | 374957.0619 | 28 | 54
248170 | 2022-08-09 10:41 | 38.8248 | Oxy_02 (PSt7-10) | 2022-07-29 11:13 | default | 105.0699 | %a.s. | 27.6482 | °C | 1017 | hPa | Humid | 36.4 | 0 |  | 0 | 19.961 | 70927.2472 | 374963.9654 | 28 | 54
248181 | 2022-08-09 10:41 | 38.8418 | Oxy_02 (PSt7-10) | 2022-07-29 11:13 | default | 105.0192 | %a.s. | 27.6699 | °C | 1017 | hPa | Humid | 36.4 | 0 |  | 0 | 19.964 | 70926.4054 | 374956.2015 | 28 | 54
248186 | 2022-08-09 10:41 | 38.8579 | Oxy_02 (PSt7-10) | 2022-07-29 11:13 | default | 105.0897 | %a.s. | 27.6666 | °C | 1017 | hPa | Humid | 36.4 | 0 |  | 0 | 19.957 | 70922.252 | 374956.0555 | 28 | 54
248197 | 2022-08-09 10:41 | 38.8748 | Oxy_02 (PSt7-10) | 2022-07-29 11:13 | default | 105.1019 | %a.s. | 27.664 | °C | 1017 | hPa | Humid | 36.4 | 0 |  | 0 | 19.956 | 70928.6694 | 374959.008 | 28 | 54
248205 | 2022-08-09 10:41 | 38.8917 | Oxy_02 (PSt7-10) | 2022-07-29 11:13 | default | 105.1244 | %a.s. | 27.6702 | °C | 1017 | hPa | Humid | 36.4 | 0 |  | 0 | 19.953 | 70925.4303 | 374958.9481 | 28 | 54
248213 | 2022-08-09 10:41 | 38.9078 | Oxy_02 (PSt7-10) | 2022-07-29 11:13 | default | 105.0794 | %a.s. | 27.6579 | °C | 1017 | hPa | Humid | 36.4 | 0 |  | 0 | 19.959 | 70915.8535 | 374958.0471 | 28 | 54
248222 | 2022-08-09 10:41 | 38.9247 | Oxy_02 (PSt7-10) | 2022-07-29 11:13 | default | 105.0783 | %a.s. | 27.6494 | °C | 1017 | hPa | Humid | 36.4 | 0 |  | 0 | 19.96 | 70917.2328 | 374960.6352 | 28 | 54
248232 | 2022-08-09 10:41 | 38.9417 | Oxy_02 (PSt7-10) | 2022-07-29 11:13 | default | 105.1965 | %a.s. | 27.6633 | °C | 1016 | hPa | Humid | 36.4 | 0 |  | 0 | 19.957 | 70919.4267 | 374963.8807 | 28 | 54
248244 | 2022-08-09 10:41 | 38.9586 | Oxy_02 (PSt7-10) | 2022-07-29 11:13 | default | 105.0402 | %a.s. | 27.6776 | °C | 1017 | hPa | Humid | 36.4 | 0 |  | 0 | 19.961 | 70920.9844 | 374970.5961 | 28 | 54
248255 | 2022-08-09 10:41 | 38.9747 | Oxy_02 (PSt7-10) | 2022-07-29 11:13 | default | 105.0914 | %a.s. | 27.6744 | °C | 1017 | hPa | Humid | 36.4 | 0 |  | 0 | 19.956 | 70915.8556 | 374961.8276 | 28 | 54
248259 | 2022-08-09 10:41 | 38.9916 | Oxy_02 (PSt7-10) | 2022-07-29 11:13 | default | 105.0834 | %a.s. | 27.6634 | °C | 1017 | hPa | Humid | 36.4 | 0 |  | 0 | 19.958 | 70924.0477 | 374967.3673 | 28 | 54
248271 | 2022-08-09 10:41 | 39.0085 | Oxy_02 (PSt7-10) | 2022-07-29 11:13 | default | 105.0896 | %a.s. | 27.6572 | °C | 1017 | hPa | Humid | 36.4 | 0 |  | 0 | 19.958 | 70926.7676 | 374969.3498 | 28 | 54
248276 | 2022-08-09 10:41 | 39.0246 | Oxy_02 (PSt7-10) | 2022-07-29 11:13 | default | 105.1438 | %a.s. | 27.6605 | °C | 1017 | hPa | Humid | 36.4 | 0 |  | 0 | 19.952 | 70912.6403 | 374949.1542 | 28 | 54
248286 | 2022-08-09 10:41 | 39.0415 | Oxy_02 (PSt7-10) | 2022-07-29 11:13 | default | 105.1055 | %a.s. | 27.6605 | °C | 1017 | hPa | Humid | 36.4 | 0 |  | 0 | 19.956 | 70910.5365 | 374957.0443 | 28 | 54
248295 | 2022-08-09 10:41 | 39.0585 | Oxy_02 (PSt7-10) | 2022-07-29 11:13 | default | 105.0954 | %a.s. | 27.6704 | °C | 1017 | hPa | Humid | 36.4 | 0 |  | 0 | 19.956 | 70905.7429 | 374968.4613 | 28 | 54
248303 | 2022-08-09 10:41 | 39.0745 | Oxy_02 (PSt7-10) | 2022-07-29 11:13 | default | 105.151 | %a.s. | 27.6724 | °C | 1017 | hPa | Humid | 36.4 | 0 |  | 0 | 19.95 | 70911.9028 | 374967.1008 | 28 | 54
248315 | 2022-08-09 10:41 | 39.0915 | Oxy_02 (PSt7-10) | 2022-07-29 11:13 | default | 105.0936 | %a.s. | 27.6533 | °C | 1017 | hPa | Humid | 36.4 | 0 |  | 0 | 19.958 | 70906.3905 | 374966.0472 | 28 | 54
248325 | 2022-08-09 10:41 | 39.1084 | Oxy_02 (PSt7-10) | 2022-07-29 11:13 | default | 105.1328 | %a.s. | 27.662 | °C | 1017 | hPa | Humid | 36.4 | 0 |  | 0 | 19.953 | 70906.8299 | 374968.5691 | 28 | 54
248330 | 2022-08-09 10:41 | 39.1245 | Oxy_02 (PSt7-10) | 2022-07-29 11:13 | default | 105.0876 | %a.s. | 27.6592 | °C | 1017 | hPa | Humid | 36.4 | 0 |  | 0 | 19.958 | 70903.6465 | 374964.4198 | 28 | 54
248339 | 2022-08-09 10:41 | 39.1414 | Oxy_02 (PSt7-10) | 2022-07-29 11:13 | default | 105.1193 | %a.s. | 27.6753 | °C | 1017 | hPa | Humid | 36.4 | 0 |  | 0 | 19.953 | 70904.0918 | 374978.9212 | 28 | 54
248352 | 2022-08-09 10:41 | 39.1583 | Oxy_02 (PSt7-10) | 2022-07-29 11:13 | default | 105.1332 | %a.s. | 27.6616 | °C | 1017 | hPa | Humid | 36.4 | 0 |  | 0 | 19.953 | 70904.5063 | 374961.0412 | 28 | 54
248361 | 2022-08-09 10:41 | 39.1753 | Oxy_02 (PSt7-10) | 2022-07-29 11:13 | default | 105.0993 | %a.s. | 27.6571 | °C | 1017 | hPa | Humid | 36.4 | 0 |  | 0 | 19.957 | 70906.3882 | 374963.6383 | 28 | 54
248366 | 2022-08-09 10:41 | 39.1913 | Oxy_02 (PSt7-10) | 2022-07-29 11:13 | default | 105.1122 | %a.s. | 27.6539 | °C | 1017 | hPa | Humid | 36.4 | 0 |  | 0 | 19.956 | 70903.7271 | 374963.5077 | 28 | 54
248376 | 2022-08-09 10:41 | 39.2082 | Oxy_02 (PSt7-10) | 2022-07-29 11:13 | default | 105.131 | %a.s. | 27.6638 | °C | 1017 | hPa | Humid | 36.4 | 0 |  | 0 | 19.953 | 70904.0625 | 374946.4978 | 28 | 54
248388 | 2022-08-09 10:41 | 39.2251 | Oxy_02 (PSt7-10) | 2022-07-29 11:13 | default | 105.1078 | %a.s. | 27.6677 | °C | 1017 | hPa | Humid | 36.4 | 0 |  | 0 | 19.955 | 70903.2794 | 374962.8219 | 28 | 54
248393 | 2022-08-09 10:41 | 39.2412 | Oxy_02 (PSt7-10) | 2022-07-29 11:13 | default | 105.1412 | %a.s. | 27.6631 | °C | 1017 | hPa | Humid | 36.4 | 0 |  | 0 | 19.952 | 70893.8832 | 374944.3801 | 28 | 54
248403 | 2022-08-09 10:41 | 39.2581 | Oxy_02 (PSt7-10) | 2022-07-29 11:13 | default | 105.1523 | %a.s. | 27.6712 | °C | 1017 | hPa | Humid | 36.4 | 0 |  | 0 | 19.95 | 70900.1668 | 374946.3219 | 28 | 54
248415 | 2022-08-09 10:41 | 39.2751 | Oxy_02 (PSt7-10) | 2022-07-29 11:13 | default | 105.205 | %a.s. | 27.6571 | °C | 1017 | hPa | Humid | 36.4 | 0 |  | 0 | 19.946 | 70894.3533 | 374954.675 | 28 | 54
248424 | 2022-08-09 10:41 | 39.2919 | Oxy_02 (PSt7-10) | 2022-07-29 11:13 | default | 105.1586 | %a.s. | 27.6649 | °C | 1017 | hPa | Humid | 36.4 | 0 |  | 0 | 19.95 | 70894.1167 | 374957.3112 | 28 | 54
248429 | 2022-08-09 10:41 | 39.308 | Oxy_02 (PSt7-10) | 2022-07-29 11:13 | default | 105.1956 | %a.s. | 27.6569 | °C | 1017 | hPa | Humid | 36.4 | 0 |  | 0 | 19.947 | 70879.9208 | 374945.7034 | 28 | 54
248442 | 2022-08-09 10:41 | 39.325 | Oxy_02 (PSt7-10) | 2022-07-29 11:13 | default | 105.1821 | %a.s. | 27.6607 | °C | 1017 | hPa | Humid | 36.4 | 0 |  | 0 | 19.948 | 70873.9858 | 374956.1296 | 28 | 54
248451 | 2022-08-09 10:41 | 39.3419 | Oxy_02 (PSt7-10) | 2022-07-29 11:13 | default | 105.2279 | %a.s. | 27.6629 | °C | 1017 | hPa | Humid | 36.4 | 0 |  | 0 | 19.943 | 70872.0091 | 374958.7517 | 28 | 54
248456 | 2022-08-09 10:41 | 39.358 | Oxy_02 (PSt7-10) | 2022-07-29 11:13 | default | 105.2525 | %a.s. | 27.6576 | °C | 1017 | hPa | Humid | 36.4 | 0 |  | 0 | 19.941 | 70858.1108 | 374956.6958 | 28 | 54
248472 | 2022-08-09 10:41 | 39.3749 | Oxy_02 (PSt7-10) | 2022-07-29 11:13 | default | 105.2378 | %a.s. | 27.6626 | °C | 1017 | hPa | Humid | 36.4 | 0 |  | 0 | 19.942 | 70858.7066 | 374958.8913 | 28 | 54
248490 | 2022-08-09 10:41 | 39.3919 | Oxy_02 (PSt7-10) | 2022-07-29 11:13 | default | 105.2792 | %a.s. | 27.6503 | °C | 1017 | hPa | Humid | 36.4 | 0 |  | 0 | 19.939 | 70850.9987 | 374947.7923 | 28 | 54
248489 | 2022-08-09 10:41 | 39.408 | Oxy_02 (PSt7-10) | 2022-07-29 11:13 | default | 105.2037 | %a.s. | 27.6583 | °C | 1017 | hPa | Humid | 36.4 | 0 |  | 0 | 19.946 | 70852.6623 | 374953.3063 | 28 | 54
248493 | 2022-08-09 10:41 | 39.4249 | Oxy_02 (PSt7-10) | 2022-07-29 11:13 | default | 105.2461 | %a.s. | 27.6639 | °C | 1017 | hPa | Humid | 36.4 | 0 |  | 0 | 19.941 | 70857.9917 | 374942.1574 | 28 | 54
248505 | 2022-08-09 10:41 | 39.4418 | Oxy_02 (PSt7-10) | 2022-07-29 11:13 | default | 105.2274 | %a.s. | 27.6729 | °C | 1017 | hPa | Humid | 36.4 | 0 |  | 0 | 19.942 | 70859.5117 | 374961.9177 | 28 | 54
248510 | 2022-08-09 10:41 | 39.4579 | Oxy_02 (PSt7-10) | 2022-07-29 11:13 | default | 105.192 | %a.s. | 27.6698 | °C | 1017 | hPa | Humid | 36.4 | 0 |  | 0 | 19.946 | 70856.6068 | 374946.5238 | 28 | 54
248527 | 2022-08-09 10:41 | 39.4748 | Oxy_02 (PSt7-10) | 2022-07-29 11:13 | default | 105.2271 | %a.s. | 27.6636 | °C | 1017 | hPa | Humid | 36.4 | 0 |  | 0 | 19.943 | 70862.761 | 374954.7952 | 28 | 54
248532 | 2022-08-09 10:41 | 39.4918 | Oxy_02 (PSt7-10) | 2022-07-29 11:13 | default | 105.2346 | %a.s. | 27.6657 | °C | 1017 | hPa | Humid | 36.4 | 0 |  | 0 | 19.942 | 70869.884 | 374944.8314 | 28 | 54
248537 | 2022-08-09 10:41 | 39.5078 | Oxy_02 (PSt7-10) | 2022-07-29 11:13 | default | 105.2194 | %a.s. | 27.6618 | °C | 1017 | hPa | Humid | 36.4 | 0 |  | 0 | 19.944 | 70859.7921 | 374945.6679 | 28 | 54
248546 | 2022-08-09 10:41 | 39.5247 | Oxy_02 (PSt7-10) | 2022-07-29 11:13 | default | 105.2103 | %a.s. | 27.6613 | °C | 1017 | hPa | Humid | 36.4 | 0 |  | 0 | 19.945 | 70860.3155 | 374939.4734 | 28 | 54
248559 | 2022-08-09 10:41 | 39.5417 | Oxy_02 (PSt7-10) | 2022-07-29 11:13 | default | 105.2059 | %a.s. | 27.6656 | °C | 1017 | hPa | Humid | 36.4 | 0 |  | 0 | 19.945 | 70860.4707 | 374949.7424 | 28 | 54
248568 | 2022-08-09 10:41 | 39.5586 | Oxy_02 (PSt7-10) | 2022-07-29 11:13 | default | 105.221 | %a.s. | 27.6697 | °C | 1017 | hPa | Humid | 36.4 | 0 |  | 0 | 19.943 | 70862.5743 | 374942.7728 | 28 | 54
248573 | 2022-08-09 10:41 | 39.5746 | Oxy_02 (PSt7-10) | 2022-07-29 11:13 | default | 105.1958 | %a.s. | 27.6567 | °C | 1017 | hPa | Humid | 36.4 | 0 |  | 0 | 19.947 | 70861.306 | 374934.6855 | 28 | 54
248586 | 2022-08-09 10:41 | 39.5916 | Oxy_02 (PSt7-10) | 2022-07-29 11:13 | default | 105.2469 | %a.s. | 27.6631 | °C | 1017 | hPa | Humid | 36.4 | 0 |  | 0 | 19.941 | 70853.0874 | 374932.7442 | 28 | 54
248595 | 2022-08-09 10:41 | 39.6085 | Oxy_02 (PSt7-10) | 2022-07-29 11:13 | default | 105.2318 | %a.s. | 27.659 | °C | 1017 | hPa | Humid | 36.4 | 0 |  | 0 | 19.943 | 70854.9099 | 374945.5314 | 28 | 54
248600 | 2022-08-09 10:41 | 39.6246 | Oxy_02 (PSt7-10) | 2022-07-29 11:13 | default | 105.2772 | %a.s. | 27.6617 | °C | 1017 | hPa | Humid | 36.4 | 0 |  | 0 | 19.938 | 70848.1645 | 374948.6142 | 28 | 54
248616 | 2022-08-09 10:41 | 39.6415 | Oxy_02 (PSt7-10) | 2022-07-29 11:13 | default | 105.2847 | %a.s. | 27.6542 | °C | 1017 | hPa | Humid | 36.4 | 0 |  | 0 | 19.938 | 70849.7514 | 374942.3598 | 28 | 54
248622 | 2022-08-09 10:41 | 39.6584 | Oxy_02 (PSt7-10) | 2022-07-29 11:13 | default | 105.2445 | %a.s. | 27.6654 | °C | 1017 | hPa | Humid | 36.4 | 0 |  | 0 | 19.941 | 70850.4604 | 374954.8743 | 28 | 54
248627 | 2022-08-09 10:42 | 39.6745 | Oxy_02 (PSt7-10) | 2022-07-29 11:13 | default | 105.3056 | %a.s. | 27.6526 | °C | 1017 | hPa | Humid | 36.4 | 0 |  | 0 | 19.936 | 70840.1295 | 374947.7379 | 28 | 54
248636 | 2022-08-09 10:42 | 39.6914 | Oxy_02 (PSt7-10) | 2022-07-29 11:13 | default | 105.2573 | %a.s. | 27.6529 | °C | 1017 | hPa | Humid | 36.4 | 0 |  | 0 | 19.941 | 70845.9888 | 374934.1924 | 28 | 54
248649 | 2022-08-09 10:42 | 39.7083 | Oxy_02 (PSt7-10) | 2022-07-29 11:13 | default | 105.2394 | %a.s. | 27.6516 | °C | 1017 | hPa | Humid | 36.4 | 0 |  | 0 | 19.943 | 70834.484 | 374937.1772 | 28 | 54
248654 | 2022-08-09 10:42 | 39.7245 | Oxy_02 (PSt7-10) | 2022-07-29 11:13 | default | 105.2722 | %a.s. | 27.6572 | °C | 1017 | hPa | Humid | 36.4 | 0 |  | 0 | 19.939 | 70847.0862 | 374937.6479 | 28 | 54
248663 | 2022-08-09 10:42 | 39.7413 | Oxy_02 (PSt7-10) | 2022-07-29 11:13 | default | 105.3207 | %a.s. | 27.6473 | °C | 1017 | hPa | Humid | 36.4 | 0 |  | 0 | 19.935 | 70842.3867 | 374943.8853 | 28 | 54
248679 | 2022-08-09 10:42 | 39.7582 | Oxy_02 (PSt7-10) | 2022-07-29 11:13 | default | 105.2578 | %a.s. | 27.6619 | °C | 1017 | hPa | Humid | 36.4 | 0 |  | 0 | 19.94 | 70843.8292 | 374938.3024 | 28 | 54
248685 | 2022-08-09 10:42 | 39.7752 | Oxy_02 (PSt7-10) | 2022-07-29 11:13 | default | 105.2601 | %a.s. | 27.6691 | °C | 1017 | hPa | Humid | 36.4 | 0 |  | 0 | 19.939 | 70850.7452 | 374945.4532 | 28 | 54
248690 | 2022-08-09 10:42 | 39.7912 | Oxy_02 (PSt7-10) | 2022-07-29 11:13 | default | 105.2703 | %a.s. | 27.6685 | °C | 1017 | hPa | Humid | 36.4 | 0 |  | 0 | 19.938 | 70843.8645 | 374922.6191 | 28 | 54
248706 | 2022-08-09 10:42 | 39.8081 | Oxy_02 (PSt7-10) | 2022-07-29 11:13 | default | 105.2788 | %a.s. | 27.679 | °C | 1017 | hPa | Humid | 36.4 | 0 |  | 0 | 19.936 | 70850.7416 | 374925.228 | 28 | 54
248712 | 2022-08-09 10:42 | 39.8251 | Oxy_02 (PSt7-10) | 2022-07-29 11:13 | default | 105.2614 | %a.s. | 27.6773 | °C | 1017 | hPa | Humid | 36.4 | 0 |  | 0 | 19.938 | 70844.2836 | 374935.6867 | 28 | 54
248717 | 2022-08-09 10:42 | 39.8412 | Oxy_02 (PSt7-10) | 2022-07-29 11:13 | default | 105.2625 | %a.s. | 27.6572 | °C | 1017 | hPa | Humid | 36.4 | 0 |  | 0 | 19.94 | 70846.5528 | 374932.5155 | 28 | 54
248726 | 2022-08-09 10:42 | 39.8581 | Oxy_02 (PSt7-10) | 2022-07-29 11:13 | default | 105.2894 | %a.s. | 27.6781 | °C | 1017 | hPa | Humid | 36.4 | 0 |  | 0 | 19.935 | 70839.61 | 374932.5765 | 28 | 54
248738 | 2022-08-09 10:42 | 39.875 | Oxy_02 (PSt7-10) | 2022-07-29 11:13 | default | 105.2767 | %a.s. | 27.6622 | °C | 1017 | hPa | Humid | 36.4 | 0 |  | 0 | 19.938 | 70828.3574 | 374934.3225 | 28 | 54
248748 | 2022-08-09 10:42 | 39.892 | Oxy_02 (PSt7-10) | 2022-07-29 11:13 | default | 105.2903 | %a.s. | 27.6678 | °C | 1017 | hPa | Humid | 36.4 | 0 |  | 0 | 19.936 | 70829.4308 | 374936.2478 | 28 | 54
248753 | 2022-08-09 10:42 | 39.908 | Oxy_02 (PSt7-10) | 2022-07-29 11:13 | default | 105.2947 | %a.s. | 27.6634 | °C | 1017 | hPa | Humid | 36.4 | 0 |  | 0 | 19.936 | 70827.5994 | 374944.0554 | 28 | 54
248765 | 2022-08-09 10:42 | 39.9249 | Oxy_02 (PSt7-10) | 2022-07-29 11:13 | default | 105.2793 | %a.s. | 27.6691 | °C | 1017 | hPa | Humid | 36.4 | 0 |  | 0 | 19.937 | 70839.666 | 374940.9942 | 28 | 54
248775 | 2022-08-09 10:42 | 39.9419 | Oxy_02 (PSt7-10) | 2022-07-29 11:13 | default | 105.2945 | %a.s. | 27.6541 | °C | 1017 | hPa | Humid | 36.4 | 0 |  | 0 | 19.937 | 70832.4112 | 374941.4701 | 28 | 54
248780 | 2022-08-09 10:42 | 39.958 | Oxy_02 (PSt7-10) | 2022-07-29 11:13 | default | 105.2505 | %a.s. | 27.6501 | °C | 1017 | hPa | Humid | 36.4 | 0 |  | 0 | 19.942 | 70835.2688 | 374927.2776 | 28 | 54
248796 | 2022-08-09 10:42 | 39.9749 | Oxy_02 (PSt7-10) | 2022-07-29 11:13 | default | 105.3217 | %a.s. | 27.6462 | °C | 1017 | hPa | Humid | 36.4 | 0 |  | 0 | 19.935 | 70831.4916 | 374938.1612 | 28 | 54
248802 | 2022-08-09 10:42 | 39.9918 | Oxy_02 (PSt7-10) | 2022-07-29 11:13 | default | 105.278 | %a.s. | 27.6514 | °C | 1017 | hPa | Humid | 36.4 | 0 |  | 0 | 19.939 | 70834.1739 | 374932.6924 | 28 | 54
248807 | 2022-08-09 10:42 | 40.0079 | Oxy_02 (PSt7-10) | 2022-07-29 11:13 | default | 105.3253 | %a.s. | 27.6617 | °C | 1017 | hPa | Humid | 36.4 | 0 |  | 0 | 19.933 | 70822.9947 | 374934.9685 | 28 | 54
248816 | 2022-08-09 10:42 | 40.0247 | Oxy_02 (PSt7-10) | 2022-07-29 11:13 | default | 105.3447 | %a.s. | 27.671 | °C | 1017 | hPa | Humid | 36.4 | 0 |  | 0 | 19.93 | 70824.15 | 374933.5505 | 28 | 54
248828 | 2022-08-09 10:42 | 40.0416 | Oxy_02 (PSt7-10) | 2022-07-29 11:13 | default | 105.3754 | %a.s. | 27.6502 | °C | 1017 | hPa | Humid | 36.4 | 0 |  | 0 | 19.929 | 70815.7755 | 374933.1111 | 28 | 54
248838 | 2022-08-09 10:42 | 40.0586 | Oxy_02 (PSt7-10) | 2022-07-29 11:13 | default | 105.3275 | %a.s. | 27.6595 | °C | 1017 | hPa | Humid | 36.4 | 0 |  | 0 | 19.933 | 70811.9103 | 374935.497 | 28 | 54
248843 | 2022-08-09 10:42 | 40.0746 | Oxy_02 (PSt7-10) | 2022-07-29 11:13 | default | 105.2954 | %a.s. | 27.6817 | °C | 1017 | hPa | Humid | 36.4 | 0 |  | 0 | 19.934 | 70814.7482 | 374918.7316 | 28 | 54
248858 | 2022-08-09 10:42 | 40.0916 | Oxy_02 (PSt7-10) | 2022-07-29 11:13 | default | 105.3228 | %a.s. | 27.6736 | °C | 1017 | hPa | Humid | 36.4 | 0 |  | 0 | 19.932 | 70806.8897 | 374932.001 | 28 | 54
248865 | 2022-08-09 10:42 | 40.1085 | Oxy_02 (PSt7-10) | 2022-07-29 11:13 | default | 105.383 | %a.s. | 27.6617 | °C | 1017 | hPa | Humid | 36.4 | 0 |  | 0 | 19.927 | 70809.3146 | 374928.3612 | 28 | 54
248870 | 2022-08-09 10:42 | 40.1245 | Oxy_02 (PSt7-10) | 2022-07-29 11:13 | default | 105.3874 | %a.s. | 27.6574 | °C | 1017 | hPa | Humid | 36.4 | 0 |  | 0 | 19.927 | 70799.0337 | 374929.6726 | 28 | 54
248879 | 2022-08-09 10:42 | 40.1415 | Oxy_02 (PSt7-10) | 2022-07-29 11:13 | default | 105.3452 | %a.s. | 27.6705 | °C | 1017 | hPa | Humid | 36.4 | 0 |  | 0 | 19.93 | 70800.1486 | 374927.7447 | 28 | 54
248892 | 2022-08-09 10:42 | 40.1584 | Oxy_02 (PSt7-10) | 2022-07-29 11:13 | default | 105.3686 | %a.s. | 27.6665 | °C | 1017 | hPa | Humid | 36.4 | 0 |  | 0 | 19.928 | 70798.6041 | 374932.0543 | 28 | 54
248897 | 2022-08-09 10:42 | 40.1745 | Oxy_02 (PSt7-10) | 2022-07-29 11:13 | default | 105.4117 | %a.s. | 27.6619 | °C | 1017 | hPa | Humid | 36.4 | 0 |  | 0 | 19.924 | 70793.3455 | 374927.7202 | 28 | 54
248913 | 2022-08-09 10:42 | 40.1914 | Oxy_02 (PSt7-10) | 2022-07-29 11:13 | default | 105.3474 | %a.s. | 27.6588 | °C | 1017 | hPa | Humid | 36.4 | 0 |  | 0 | 19.931 | 70789.941 | 374927.8016 | 28 | 54
248919 | 2022-08-09 10:42 | 40.2083 | Oxy_02 (PSt7-10) | 2022-07-29 11:13 | default | 105.4197 | %a.s. | 27.6635 | °C | 1017 | hPa | Humid | 36.4 | 0 |  | 0 | 19.923 | 70788.9293 | 374924.787 | 28 | 54
248928 | 2022-08-09 10:42 | 40.2252 | Oxy_02 (PSt7-10) | 2022-07-29 11:13 | default | 105.369 | %a.s. | 27.6566 | °C | 1017 | hPa | Humid | 36.4 | 0 |  | 0 | 19.929 | 70780.2607 | 374926.5067 | 28 | 54
248933 | 2022-08-09 10:42 | 40.2413 | Oxy_02 (PSt7-10) | 2022-07-29 11:13 | default | 105.3565 | %a.s. | 27.6689 | °C | 1017 | hPa | Humid | 36.4 | 0 |  | 0 | 19.929 | 70786.2823 | 374928.0584 | 28 | 54
248945 | 2022-08-09 10:42 | 40.2582 | Oxy_02 (PSt7-10) | 2022-07-29 11:13 | default | 105.417 | %a.s. | 27.6566 | °C | 1017 | hPa | Humid | 36.4 | 0 |  | 0 | 19.924 | 70784.9884 | 374923.6987 | 28 | 54
248955 | 2022-08-09 10:42 | 40.2751 | Oxy_02 (PSt7-10) | 2022-07-29 11:13 | default | 105.42 | %a.s. | 27.6632 | °C | 1017 | hPa | Humid | 36.4 | 0 |  | 0 | 19.923 | 70765.1315 | 374926.2074 | 28 | 54
248960 | 2022-08-09 10:42 | 40.2912 | Oxy_02 (PSt7-10) | 2022-07-29 11:13 | default | 105.4589 | %a.s. | 27.6533 | °C | 1017 | hPa | Humid | 36.4 | 0 |  | 0 | 19.92 | 70770.5715 | 374932.8709 | 28 | 54
248970 | 2022-08-09 10:42 | 40.3082 | Oxy_02 (PSt7-10) | 2022-07-29 11:13 | default | 105.4851 | %a.s. | 27.656 | °C | 1017 | hPa | Humid | 36.4 | 0 |  | 0 | 19.917 | 70774.6375 | 374929.9679 | 28 | 54
248986 | 2022-08-09 10:42 | 40.3251 | Oxy_02 (PSt7-10) | 2022-07-29 11:13 | default | 105.4775 | %a.s. | 27.6636 | °C | 1017 | hPa | Humid | 36.4 | 0 |  | 0 | 19.917 | 70757.8209 | 374918.8857 | 28 | 54
248994 | 2022-08-09 10:42 | 40.3412 | Oxy_02 (PSt7-10) | 2022-07-29 11:13 | default | 105.4883 | %a.s. | 27.6435 | °C | 1017 | hPa | Humid | 36.4 | 0 |  | 0 | 19.918 | 70758.2306 | 374924.3719 | 28 | 54
249003 | 2022-08-09 10:42 | 40.3581 | Oxy_02 (PSt7-10) | 2022-07-29 11:13 | default | 105.4763 | %a.s. | 27.6457 | °C | 1017 | hPa | Humid | 36.4 | 0 |  | 0 | 19.919 | 70755.5355 | 374919.3581 | 28 | 54
249009 | 2022-08-09 10:42 | 40.3751 | Oxy_02 (PSt7-10) | 2022-07-29 11:13 | default | 105.5499 | %a.s. | 27.6493 | °C | 1017 | hPa | Humid | 36.4 | 0 |  | 0 | 19.911 | 70756.3062 | 374919.3442 | 28 | 54
249014 | 2022-08-09 10:42 | 40.3912 | Oxy_02 (PSt7-10) | 2022-07-29 11:13 | default | 105.4928 | %a.s. | 27.6769 | °C | 1017 | hPa | Humid | 36.4 | 0 |  | 0 | 19.914 | 70746.1684 | 374913.3782 | 28 | 54
249030 | 2022-08-09 10:42 | 40.4082 | Oxy_02 (PSt7-10) | 2022-07-29 11:13 | default | 105.5203 | %a.s. | 27.6689 | °C | 1017 | hPa | Humid | 36.4 | 0 |  | 0 | 19.912 | 70741.7893 | 374914.636 | 28 | 54
249036 | 2022-08-09 10:42 | 40.4251 | Oxy_02 (PSt7-10) | 2022-07-29 11:13 | default | 105.5406 | %a.s. | 27.6583 | °C | 1017 | hPa | Humid | 36.4 | 0 |  | 0 | 19.911 | 70741.684 | 374915.1991 | 28 | 54
249045 | 2022-08-09 10:42 | 40.4419 | Oxy_02 (PSt7-10) | 2022-07-29 11:13 | default | 105.5068 | %a.s. | 27.6632 | °C | 1017 | hPa | Humid | 36.4 | 0 |  | 0 | 19.914 | 70732.876 | 374901.4059 | 28 | 54
249057 | 2022-08-09 10:42 | 40.458 | Oxy_02 (PSt7-10) | 2022-07-29 11:13 | default | 105.5196 | %a.s. | 27.6695 | °C | 1017 | hPa | Humid | 36.4 | 0 |  | 0 | 19.912 | 70734.4291 | 374902.0315 | 28 | 54
249064 | 2022-08-09 10:42 | 40.4749 | Oxy_02 (PSt7-10) | 2022-07-29 11:13 | default | 105.5385 | %a.s. | 27.67 | °C | 1017 | hPa | Humid | 36.4 | 0 |  | 0 | 19.91 | 70729.7892 | 374901.7927 | 28 | 54
249072 | 2022-08-09 10:42 | 40.4919 | Oxy_02 (PSt7-10) | 2022-07-29 11:13 | default | 105.5654 | %a.s. | 27.6625 | °C | 1017 | hPa | Humid | 36.4 | 0 |  | 0 | 19.908 | 70729.2394 | 374907.839 | 28 | 54
249077 | 2022-08-09 10:42 | 40.508 | Oxy_02 (PSt7-10) | 2022-07-29 11:13 | default | 105.587 | %a.s. | 27.6602 | °C | 1017 | hPa | Humid | 36.4 | 0 |  | 0 | 19.906 | 70731.9202 | 374899.5664 | 28 | 54
249088 | 2022-08-09 10:42 | 40.5249 | Oxy_02 (PSt7-10) | 2022-07-29 11:13 | default | 105.5405 | %a.s. | 27.668 | °C | 1017 | hPa | Humid | 36.4 | 0 |  | 0 | 19.91 | 70728.1559 | 374908.6971 | 28 | 54
249099 | 2022-08-09 10:42 | 40.5418 | Oxy_02 (PSt7-10) | 2022-07-29 11:13 | default | 105.5488 | %a.s. | 27.6693 | °C | 1017 | hPa | Humid | 36.4 | 0 |  | 0 | 19.909 | 70721.8 | 374893.406 | 28 | 54
249104 | 2022-08-09 10:42 | 40.5579 | Oxy_02 (PSt7-10) | 2022-07-29 11:13 | default | 105.5703 | %a.s. | 27.6766 | °C | 1017 | hPa | Humid | 36.4 | 0 |  | 0 | 19.906 | 70727.8509 | 374891.7939 | 28 | 54
249115 | 2022-08-09 10:42 | 40.5749 | Oxy_02 (PSt7-10) | 2022-07-29 11:13 | default | 105.5352 | %a.s. | 27.6637 | °C | 1017 | hPa | Humid | 36.4 | 0 |  | 0 | 19.911 | 70732.6947 | 374895.6454 | 28 | 54
249126 | 2022-08-09 10:42 | 40.5918 | Oxy_02 (PSt7-10) | 2022-07-29 11:13 | default | 105.5516 | %a.s. | 27.6571 | °C | 1017 | hPa | Humid | 36.4 | 0 |  | 0 | 19.91 | 70734.3756 | 374907.7846 | 28 | 54
249131 | 2022-08-09 10:42 | 40.6079 | Oxy_02 (PSt7-10) | 2022-07-29 11:13 | default | 105.4669 | %a.s. | 27.655 | °C | 1017 | hPa | Humid | 36.4 | 0 |  | 0 | 19.919 | 70733.8407 | 374901.0246 | 28 | 54
249147 | 2022-08-09 10:42 | 40.6248 | Oxy_02 (PSt7-10) | 2022-07-29 11:13 | default | 105.5325 | %a.s. | 27.6569 | °C | 1017 | hPa | Humid | 36.4 | 0 |  | 0 | 19.912 | 70733.9813 | 374901.2738 | 28 | 54
249153 | 2022-08-09 10:42 | 40.6417 | Oxy_02 (PSt7-10) | 2022-07-29 11:13 | default | 105.5437 | %a.s. | 27.6648 | °C | 1017 | hPa | Humid | 36.4 | 0 |  | 0 | 19.91 | 70736.5207 | 374899.8634 | 28 | 54
249162 | 2022-08-09 10:42 | 40.6586 | Oxy_02 (PSt7-10) | 2022-07-29 11:13 | default | 105.5963 | %a.s. | 27.6606 | °C | 1017 | hPa | Humid | 36.4 | 0 |  | 0 | 19.905 | 70720.3387 | 374911.782 | 28 | 54
249174 | 2022-08-09 10:43 | 40.6747 | Oxy_02 (PSt7-10) | 2022-07-29 11:13 | default | 105.5885 | %a.s. | 27.6492 | °C | 1017 | hPa | Humid | 36.4 | 0 |  | 0 | 19.907 | 70726.0285 | 374895.827 | 28 | 54
249180 | 2022-08-09 10:43 | 40.6916 | Oxy_02 (PSt7-10) | 2022-07-29 11:13 | default | 105.5344 | %a.s. | 27.6455 | °C | 1017 | hPa | Humid | 36.4 | 0 |  | 0 | 19.913 | 70729.9853 | 374902.3042 | 28 | 54
249189 | 2022-08-09 10:43 | 40.7085 | Oxy_02 (PSt7-10) | 2022-07-29 11:13 | default | 105.5214 | %a.s. | 27.6677 | °C | 1017 | hPa | Humid | 36.4 | 0 |  | 0 | 19.912 | 70727.9525 | 374889.0247 | 28 | 54
249194 | 2022-08-09 10:43 | 40.7245 | Oxy_02 (PSt7-10) | 2022-07-29 11:13 | default | 105.5357 | %a.s. | 27.6632 | °C | 1017 | hPa | Humid | 36.4 | 0 |  | 0 | 19.911 | 70725.8473 | 374881.7124 | 28 | 54
249205 | 2022-08-09 10:43 | 40.7414 | Oxy_02 (PSt7-10) | 2022-07-29 11:13 | default | 105.5403 | %a.s. | 27.6777 | °C | 1017 | hPa | Humid | 36.4 | 0 |  | 0 | 19.909 | 70720.0606 | 374903.7894 | 28 | 54
249216 | 2022-08-09 10:43 | 40.7583 | Oxy_02 (PSt7-10) | 2022-07-29 11:13 | default | 105.6404 | %a.s. | 27.6742 | °C | 1017 | hPa | Humid | 36.4 | 0 |  | 0 | 19.899 | 70718.6321 | 374904.3683 | 28 | 54
249223 | 2022-08-09 10:43 | 40.7745 | Oxy_02 (PSt7-10) | 2022-07-29 11:13 | default | 105.6007 | %a.s. | 27.6752 | °C | 1017 | hPa | Humid | 36.4 | 0 |  | 0 | 19.903 | 70709.4483 | 374897.5686 | 28 | 54
249232 | 2022-08-09 10:43 | 40.7914 | Oxy_02 (PSt7-10) | 2022-07-29 11:13 | default | 105.5952 | %a.s. | 27.6806 | °C | 1017 | hPa | Humid | 36.4 | 0 |  | 0 | 19.903 | 70705.1338 | 374901.8566 | 28 | 54
249245 | 2022-08-09 10:43 | 40.8083 | Oxy_02 (PSt7-10) | 2022-07-29 11:13 | default | 105.6186 | %a.s. | 27.6576 | °C | 1017 | hPa | Humid | 36.4 | 0 |  | 0 | 19.903 | 70713.3103 | 374893.8614 | 28 | 54
249251 | 2022-08-09 10:43 | 40.8252 | Oxy_02 (PSt7-10) | 2022-07-29 11:13 | default | 105.6663 | %a.s. | 27.6582 | °C | 1017 | hPa | Humid | 36.4 | 0 |  | 0 | 19.898 | 70707.2491 | 374906.0889 | 28 | 54
249257 | 2022-08-09 10:43 | 40.8413 | Oxy_02 (PSt7-10) | 2022-07-29 11:13 | default | 105.5977 | %a.s. | 27.6592 | °C | 1017 | hPa | Humid | 36.4 | 0 |  | 0 | 19.905 | 70709.0856 | 374892.6982 | 28 | 54
249272 | 2022-08-09 10:43 | 40.8582 | Oxy_02 (PSt7-10) | 2022-07-29 11:13 | default | 105.6126 | %a.s. | 27.654 | °C | 1017 | hPa | Humid | 36.4 | 0 |  | 0 | 19.904 | 70697.787 | 374888.764 | 28 | 54
249281 | 2022-08-09 10:43 | 40.8751 | Oxy_02 (PSt7-10) | 2022-07-29 11:13 | default | 105.6301 | %a.s. | 27.6653 | °C | 1017 | hPa | Humid | 36.4 | 0 |  | 0 | 19.901 | 70700.7405 | 374887.6226 | 28 | 54
249284 | 2022-08-09 10:43 | 40.8913 | Oxy_02 (PSt7-10) | 2022-07-29 11:13 | default | 105.6047 | %a.s. | 27.6713 | °C | 1017 | hPa | Humid | 36.4 | 0 |  | 0 | 19.903 | 70692.483 | 374885.9416 | 28 | 54
249301 | 2022-08-09 10:43 | 40.9082 | Oxy_02 (PSt7-10) | 2022-07-29 11:13 | default | 105.5581 | %a.s. | 27.6601 | °C | 1017 | hPa | Humid | 36.4 | 0 |  | 0 | 19.909 | 70702.5513 | 374890.3889 | 28 | 54
249303 | 2022-08-09 10:43 | 40.925 | Oxy_02 (PSt7-10) | 2022-07-29 11:13 | default | 105.647 | %a.s. | 27.6486 | °C | 1017 | hPa | Humid | 36.4 | 0 |  | 0 | 19.901 | 70697.5142 | 374887.6608 | 28 | 54
249317 | 2022-08-09 10:43 | 40.9412 | Oxy_02 (PSt7-10) | 2022-07-29 11:13 | default | 105.653 | %a.s. | 27.6428 | °C | 1017 | hPa | Humid | 36.4 | 0 |  | 0 | 19.901 | 70697.8933 | 374890.9948 | 28 | 54
249325 | 2022-08-09 10:43 | 40.9581 | Oxy_02 (PSt7-10) | 2022-07-29 11:13 | default | 105.6531 | %a.s. | 27.6616 | °C | 1017 | hPa | Humid | 36.4 | 0 |  | 0 | 19.899 | 70687.4918 | 374883.4937 | 28 | 54
249334 | 2022-08-09 10:43 | 40.975 | Oxy_02 (PSt7-10) | 2022-07-29 11:13 | default | 105.6932 | %a.s. | 27.6507 | °C | 1017 | hPa | Humid | 36.4 | 0 |  | 0 | 19.896 | 70687.2855 | 374884.5016 | 28 | 54
249343 | 2022-08-09 10:43 | 40.9919 | Oxy_02 (PSt7-10) | 2022-07-29 11:13 | default | 105.6529 | %a.s. | 27.6524 | °C | 1017 | hPa | Humid | 36.4 | 0 |  | 0 | 19.9 | 70682.1147 | 374881.1631 | 28 | 54
249350 | 2022-08-09 10:43 | 41.008 | Oxy_02 (PSt7-10) | 2022-07-29 11:13 | default | 105.6769 | %a.s. | 27.6573 | °C | 1017 | hPa | Humid | 36.4 | 0 |  | 0 | 19.897 | 70685.71 | 374891.1838 | 28 | 54
249358 | 2022-08-09 10:43 | 41.0249 | Oxy_02 (PSt7-10) | 2022-07-29 11:13 | default | 105.6949 | %a.s. | 27.6586 | °C | 1017 | hPa | Humid | 36.4 | 0 |  | 0 | 19.895 | 70676.5409 | 374882.261 | 28 | 54
249373 | 2022-08-09 10:43 | 41.0419 | Oxy_02 (PSt7-10) | 2022-07-29 11:13 | default | 105.6403 | %a.s. | 27.6743 | °C | 1017 | hPa | Humid | 36.4 | 0 |  | 0 | 19.899 | 70682.8738 | 374882.8181 | 28 | 54
249381 | 2022-08-09 10:43 | 41.0579 | Oxy_02 (PSt7-10) | 2022-07-29 11:13 | default | 105.6786 | %a.s. | 27.6651 | °C | 1017 | hPa | Humid | 36.4 | 0 |  | 0 | 19.896 | 70665.334 | 374869.4697 | 28 | 54
249391 | 2022-08-09 10:43 | 41.0749 | Oxy_02 (PSt7-10) | 2022-07-29 11:13 | default | 105.6763 | %a.s. | 27.6673 | °C | 1017 | hPa | Humid | 36.4 | 0 |  | 0 | 19.896 | 70665.75 | 374872.5627 | 28 | 54
249400 | 2022-08-09 10:43 | 41.0918 | Oxy_02 (PSt7-10) | 2022-07-29 11:13 | default | 105.6304 | %a.s. | 27.6745 | °C | 1017 | hPa | Humid | 36.4 | 0 |  | 0 | 19.9 | 70672.2228 | 374872.0331 | 28 | 54
249409 | 2022-08-09 10:43 | 41.1078 | Oxy_02 (PSt7-10) | 2022-07-29 11:13 | default | 105.6586 | %a.s. | 27.6563 | °C | 1017 | hPa | Humid | 36.4 | 0 |  | 0 | 19.899 | 70675.0323 | 374875.3435 | 28 | 54
249416 | 2022-08-09 10:43 | 41.1247 | Oxy_02 (PSt7-10) | 2022-07-29 11:13 | default | 105.6526 | %a.s. | 27.6717 | °C | 1017 | hPa | Humid | 36.4 | 0 |  | 0 | 19.898 | 70679.0651 | 374880.1895 | 28 | 54
249425 | 2022-08-09 10:43 | 41.1416 | Oxy_02 (PSt7-10) | 2022-07-29 11:13 | default | 105.7273 | %a.s. | 27.6553 | °C | 1017 | hPa | Humid | 36.4 | 0 |  | 0 | 19.892 | 70669.219 | 374871.2475 | 28 | 54
249429 | 2022-08-09 10:43 | 41.1585 | Oxy_02 (PSt7-10) | 2022-07-29 11:13 | default | 105.6829 | %a.s. | 27.6609 | °C | 1017 | hPa | Humid | 36.4 | 0 |  | 0 | 19.896 | 70660.9817 | 374877.0474 | 28 | 54
249444 | 2022-08-09 10:43 | 41.1746 | Oxy_02 (PSt7-10) | 2022-07-29 11:13 | default | 105.6689 | %a.s. | 27.6652 | °C | 1017 | hPa | Humid | 36.4 | 0 |  | 0 | 19.897 | 70664.4397 | 374875.3299 | 28 | 54
249451 | 2022-08-09 10:43 | 41.1915 | Oxy_02 (PSt7-10) | 2022-07-29 11:13 | default | 105.7046 | %a.s. | 27.6681 | °C | 1017 | hPa | Humid | 36.4 | 0 |  | 0 | 19.893 | 70661.2016 | 374864.9981 | 28 | 54
249460 | 2022-08-09 10:43 | 41.2084 | Oxy_02 (PSt7-10) | 2022-07-29 11:13 | default | 105.6583 | %a.s. | 27.6566 | °C | 1017 | hPa | Humid | 36.4 | 0 |  | 0 | 19.899 | 70665.3 | 374871.0448 | 28 | 54
249457 | 2022-08-09 10:43 | 41.2245 | Oxy_02 (PSt7-10) | 2022-07-29 11:13 | default | 105.6872 | %a.s. | 27.6566 | °C | 1017 | hPa | Humid | 36.4 | 0 |  | 0 | 19.896 | 70667.3164 | 374872.7191 | 28 | 54
249468 | 2022-08-09 10:43 | 41.2413 | Oxy_02 (PSt7-10) | 2022-07-29 11:13 | default | 105.6946 | %a.s. | 27.6494 | °C | 1017 | hPa | Humid | 36.4 | 0 |  | 0 | 19.896 | 70660.8132 | 374878.0862 | 28 | 54
249481 | 2022-08-09 10:43 | 41.2583 | Oxy_02 (PSt7-10) | 2022-07-29 11:13 | default | 105.6982 | %a.s. | 27.6649 | °C | 1017 | hPa | Humid | 36.4 | 0 |  | 0 | 19.894 | 70666.8781 | 374857.9703 | 28 | 54
249494 | 2022-08-09 10:43 | 41.2752 | Oxy_02 (PSt7-10) | 2022-07-29 11:13 | default | 105.662 | %a.s. | 27.6624 | °C | 1017 | hPa | Humid | 36.4 | 0 |  | 0 | 19.898 | 70664.6674 | 374863.8893 | 28 | 54
249505 | 2022-08-09 10:43 | 41.2912 | Oxy_02 (PSt7-10) | 2022-07-29 11:13 | default | 105.6713 | %a.s. | 27.6628 | °C | 1017 | hPa | Humid | 36.4 | 0 |  | 0 | 19.897 | 70670.5912 | 374860.0966 | 28 | 54
249517 | 2022-08-09 10:43 | 41.3082 | Oxy_02 (PSt7-10) | 2022-07-29 11:13 | default | 105.7554 | %a.s. | 27.6562 | °C | 1017 | hPa | Humid | 36.4 | 0 |  | 0 | 19.889 | 70660.4914 | 374863.154 | 28 | 54
249524 | 2022-08-09 10:43 | 41.3251 | Oxy_02 (PSt7-10) | 2022-07-29 11:13 | default | 105.6788 | %a.s. | 27.6459 | °C | 1017 | hPa | Humid | 36.4 | 0 |  | 0 | 19.898 | 70662.219 | 374861.6021 | 28 | 54
249529 | 2022-08-09 10:43 | 41.3412 | Oxy_02 (PSt7-10) | 2022-07-29 11:13 | default | 105.6325 | %a.s. | 27.682 | °C | 1017 | hPa | Humid | 36.4 | 0 |  | 0 | 19.899 | 70659.4012 | 374863.5121 | 28 | 54
249541 | 2022-08-09 10:43 | 41.3581 | Oxy_02 (PSt7-10) | 2022-07-29 11:13 | default | 105.718 | %a.s. | 27.6549 | °C | 1017 | hPa | Humid | 36.4 | 0 |  | 0 | 19.893 | 70665.0262 | 374872.4394 | 28 | 54
249550 | 2022-08-09 10:43 | 41.3751 | Oxy_02 (PSt7-10) | 2022-07-29 11:13 | default | 105.7074 | %a.s. | 27.6653 | °C | 1017 | hPa | Humid | 36.4 | 0 |  | 0 | 19.893 | 70663.449 | 374866.1498 | 28 | 54
249557 | 2022-08-09 10:43 | 41.3912 | Oxy_02 (PSt7-10) | 2022-07-29 11:13 | default | 105.6797 | %a.s. | 27.6545 | °C | 1017 | hPa | Humid | 36.4 | 0 |  | 0 | 19.897 | 70655.8361 | 374869.3395 | 28 | 54
249571 | 2022-08-09 10:43 | 41.4081 | Oxy_02 (PSt7-10) | 2022-07-29 11:13 | default | 105.7265 | %a.s. | 27.6465 | °C | 1017 | hPa | Humid | 36.4 | 0 |  | 0 | 19.893 | 70653.3676 | 374858.9407 | 28 | 54
249577 | 2022-08-09 10:43 | 41.425 | Oxy_02 (PSt7-10) | 2022-07-29 11:13 | default | 105.785 | %a.s. | 27.6651 | °C | 1017 | hPa | Humid | 36.4 | 0 |  | 0 | 19.885 | 70638.8614 | 374888.0649 | 28 | 54
249585 | 2022-08-09 10:43 | 41.4419 | Oxy_02 (PSt7-10) | 2022-07-29 11:13 | default | 105.7718 | %a.s. | 27.659 | °C | 1017 | hPa | Humid | 36.4 | 0 |  | 0 | 19.887 | 70640.5808 | 374867.2979 | 28 | 54
249590 | 2022-08-09 10:43 | 41.458 | Oxy_02 (PSt7-10) | 2022-07-29 11:13 | default | 105.7548 | %a.s. | 27.6568 | °C | 1017 | hPa | Humid | 36.4 | 0 |  | 0 | 19.889 | 70639.0948 | 374865.9144 | 28 | 54
249607 | 2022-08-09 10:43 | 41.475 | Oxy_02 (PSt7-10) | 2022-07-29 11:13 | default | 105.7646 | %a.s. | 27.6661 | °C | 1017 | hPa | Humid | 36.4 | 0 |  | 0 | 19.887 | 70643.6386 | 374876.0033 | 28 | 54
249610 | 2022-08-09 10:43 | 41.4919 | Oxy_02 (PSt7-10) | 2022-07-29 11:13 | default | 105.7232 | %a.s. | 27.6688 | °C | 1017 | hPa | Humid | 36.4 | 0 |  | 0 | 19.891 | 70649.4646 | 374866.5985 | 28 | 54
249623 | 2022-08-09 10:43 | 41.5079 | Oxy_02 (PSt7-10) | 2022-07-29 11:13 | default | 105.7251 | %a.s. | 27.6669 | °C | 1017 | hPa | Humid | 36.4 | 0 |  | 0 | 19.891 | 70642.0353 | 374869.5225 | 28 | 54
249634 | 2022-08-09 10:43 | 41.5249 | Oxy_02 (PSt7-10) | 2022-07-29 11:13 | default | 105.7532 | %a.s. | 27.6583 | °C | 1017 | hPa | Humid | 36.4 | 0 |  | 0 | 19.889 | 70645.9779 | 374861.7458 | 28 | 54
249641 | 2022-08-09 10:43 | 41.5418 | Oxy_02 (PSt7-10) | 2022-07-29 11:13 | default | 105.7581 | %a.s. | 27.6535 | °C | 1017 | hPa | Humid | 36.4 | 0 |  | 0 | 19.889 | 70632.2421 | 374863.4934 | 28 | 54
249651 | 2022-08-09 10:43 | 41.5579 | Oxy_02 (PSt7-10) | 2022-07-29 11:13 | default | 105.7665 | %a.s. | 27.6642 | °C | 1017 | hPa | Humid | 36.4 | 0 |  | 0 | 19.887 | 70628.1843 | 374858.074 | 28 | 54
249653 | 2022-08-09 10:43 | 41.5748 | Oxy_02 (PSt7-10) | 2022-07-29 11:13 | default | 105.751 | %a.s. | 27.67 | °C | 1017 | hPa | Humid | 36.4 | 0 |  | 0 | 19.888 | 70624.4676 | 374876.9987 | 28 | 54
249668 | 2022-08-09 10:43 | 41.5917 | Oxy_02 (PSt7-10) | 2022-07-29 11:13 | default | 105.7935 | %a.s. | 27.6568 | °C | 1017 | hPa | Humid | 36.4 | 0 |  | 0 | 19.885 | 70623.4445 | 374872.1424 | 28 | 54
249671 | 2022-08-09 10:43 | 41.6078 | Oxy_02 (PSt7-10) | 2022-07-29 11:13 | default | 105.7831 | %a.s. | 27.6669 | °C | 1017 | hPa | Humid | 36.4 | 0 |  | 0 | 19.885 | 70621.779 | 374862.1993 | 28 | 54
249686 | 2022-08-09 10:43 | 41.6247 | Oxy_02 (PSt7-10) | 2022-07-29 11:13 | default | 105.7945 | %a.s. | 27.6652 | °C | 1017 | hPa | Humid | 36.4 | 0 |  | 0 | 19.884 | 70612.8589 | 374854.143 | 28 | 54
249695 | 2022-08-09 10:43 | 41.6417 | Oxy_02 (PSt7-10) | 2022-07-29 11:13 | default | 105.8402 | %a.s. | 27.6489 | °C | 1017 | hPa | Humid | 36.4 | 0 |  | 0 | 19.881 | 70608.6771 | 374866.7674 | 28 | 54
249702 | 2022-08-09 10:43 | 41.6586 | Oxy_02 (PSt7-10) | 2022-07-29 11:13 | default | 105.7839 | %a.s. | 27.6757 | °C | 1017 | hPa | Humid | 36.4 | 0 |  | 0 | 19.884 | 70611.0361 | 374854.6612 | 28 | 54
249712 | 2022-08-09 10:44 | 41.6747 | Oxy_02 (PSt7-10) | 2022-07-29 11:13 | default | 105.8052 | %a.s. | 27.6738 | °C | 1017 | hPa | Humid | 36.4 | 0 |  | 0 | 19.882 | 70607.6753 | 374863.3621 | 28 | 54
249722 | 2022-08-09 10:44 | 41.6916 | Oxy_02 (PSt7-10) | 2022-07-29 11:13 | default | 105.7929 | %a.s. | 27.6763 | °C | 1017 | hPa | Humid | 36.4 | 0 |  | 0 | 19.883 | 70608.1113 | 374854.4963 | 28 | 54
249727 | 2022-08-09 10:44 | 41.7085 | Oxy_02 (PSt7-10) | 2022-07-29 11:13 | default | 105.8434 | %a.s. | 27.6648 | °C | 1017 | hPa | Humid | 36.4 | 0 |  | 0 | 19.879 | 70599.34 | 374868.072 | 28 | 54
249736 | 2022-08-09 10:44 | 41.7246 | Oxy_02 (PSt7-10) | 2022-07-29 11:13 | default | 105.8366 | %a.s. | 27.6619 | °C | 1017 | hPa | Humid | 36.4 | 0 |  | 0 | 19.88 | 70595.0711 | 374840.0231 | 28 | 54
249748 | 2022-08-09 10:44 | 41.7415 | Oxy_02 (PSt7-10) | 2022-07-29 11:13 | default | 105.8368 | %a.s. | 27.6523 | °C | 1017 | hPa | Humid | 36.4 | 0 |  | 0 | 19.881 | 70593.4041 | 374849.6656 | 28 | 54
249755 | 2022-08-09 10:44 | 41.7584 | Oxy_02 (PSt7-10) | 2022-07-29 11:13 | default | 105.8345 | %a.s. | 27.664 | °C | 1017 | hPa | Humid | 36.4 | 0 |  | 0 | 19.88 | 70603.1573 | 374848.2979 | 28 | 54
249764 | 2022-08-09 10:44 | 41.7745 | Oxy_02 (PSt7-10) | 2022-07-29 11:13 | default | 105.8132 | %a.s. | 27.6659 | °C | 1017 | hPa | Humid | 36.4 | 0 |  | 0 | 19.882 | 70599.4024 | 374842.0724 | 28 | 54
249776 | 2022-08-09 10:44 | 41.7915 | Oxy_02 (PSt7-10) | 2022-07-29 11:13 | default | 105.8784 | %a.s. | 27.6495 | °C | 1017 | hPa | Humid | 36.4 | 0 |  | 0 | 19.877 | 70600.0079 | 374851.2801 | 28 | 54
249784 | 2022-08-09 10:44 | 41.8084 | Oxy_02 (PSt7-10) | 2022-07-29 11:13 | default | 105.8297 | %a.s. | 27.6592 | °C | 1017 | hPa | Humid | 36.4 | 0 |  | 0 | 19.881 | 70597.7623 | 374846.8742 | 28 | 54
249795 | 2022-08-09 10:44 | 41.8245 | Oxy_02 (PSt7-10) | 2022-07-29 11:13 | default | 105.8708 | %a.s. | 27.6474 | °C | 1017 | hPa | Humid | 36.4 | 0 |  | 0 | 19.878 | 70591.117 | 374840.795 | 28 | 54
249803 | 2022-08-09 10:44 | 41.8414 | Oxy_02 (PSt7-10) | 2022-07-29 11:13 | default | 105.8469 | %a.s. | 27.6709 | °C | 1017 | hPa | Humid | 36.4 | 0 |  | 0 | 19.878 | 70586.2597 | 374842.3287 | 28 | 54
249811 | 2022-08-09 10:44 | 41.8583 | Oxy_02 (PSt7-10) | 2022-07-29 11:13 | default | 105.856 | %a.s. | 27.6714 | °C | 1017 | hPa | Humid | 36.4 | 0 |  | 0 | 19.877 | 70583.5862 | 374847.0826 | 28 | 54
249818 | 2022-08-09 10:44 | 41.8752 | Oxy_02 (PSt7-10) | 2022-07-29 11:13 | default | 105.8489 | %a.s. | 27.6689 | °C | 1017 | hPa | Humid | 36.4 | 0 |  | 0 | 19.878 | 70585.821 | 374841.8243 | 28 | 54
249829 | 2022-08-09 10:44 | 41.8912 | Oxy_02 (PSt7-10) | 2022-07-29 11:13 | default | 105.9333 | %a.s. | 27.6526 | °C | 1017 | hPa | Humid | 36.4 | 0 |  | 0 | 19.871 | 70574.1486 | 374839.134 | 28 | 54
249838 | 2022-08-09 10:44 | 41.9082 | Oxy_02 (PSt7-10) | 2022-07-29 11:13 | default | 105.8275 | %a.s. | 27.6614 | °C | 1017 | hPa | Humid | 36.4 | 0 |  | 0 | 19.881 | 70582.3714 | 374839.8183 | 28 | 54
249845 | 2022-08-09 10:44 | 41.9251 | Oxy_02 (PSt7-10) | 2022-07-29 11:13 | default | 105.8769 | %a.s. | 27.6604 | °C | 1017 | hPa | Humid | 36.4 | 0 |  | 0 | 19.876 | 70580.2538 | 374845.9977 | 28 | 54
249859 | 2022-08-09 10:44 | 41.9411 | Oxy_02 (PSt7-10) | 2022-07-29 11:13 | default | 105.9229 | %a.s. | 27.6438 | °C | 1017 | hPa | Humid | 36.4 | 0 |  | 0 | 19.873 | 70578.5992 | 374832.886 | 28 | 54
249868 | 2022-08-09 10:44 | 41.9581 | Oxy_02 (PSt7-10) | 2022-07-29 11:13 | default | 105.902 | %a.s. | 27.6358 | °C | 1017 | hPa | Humid | 36.4 | 0 |  | 0 | 19.876 | 70573.2359 | 374835.998 | 28 | 54
249872 | 2022-08-09 10:44 | 41.975 | Oxy_02 (PSt7-10) | 2022-07-29 11:13 | default | 105.9661 | %a.s. | 27.649 | °C | 1017 | hPa | Humid | 36.4 | 0 |  | 0 | 19.868 | 70567.5871 | 374831.9834 | 28 | 54
249882 | 2022-08-09 10:44 | 41.9919 | Oxy_02 (PSt7-10) | 2022-07-29 11:13 | default | 105.8675 | %a.s. | 27.6791 | °C | 1017 | hPa | Humid | 36.4 | 0 |  | 0 | 19.875 | 70563.4073 | 374833.8965 | 28 | 54
249894 | 2022-08-09 10:44 | 42.008 | Oxy_02 (PSt7-10) | 2022-07-29 11:13 | default | 105.932 | %a.s. | 27.6634 | °C | 1017 | hPa | Humid | 36.4 | 0 |  | 0 | 19.87 | 70562.2648 | 374829.0176 | 28 | 54
249903 | 2022-08-09 10:44 | 42.0249 | Oxy_02 (PSt7-10) | 2022-07-29 11:13 | default | 105.9023 | %a.s. | 27.6545 | °C | 1017 | hPa | Humid | 36.4 | 0 |  | 0 | 19.874 | 70559.4504 | 374832.8633 | 28 | 54
249908 | 2022-08-09 10:44 | 42.0419 | Oxy_02 (PSt7-10) | 2022-07-29 11:13 | default | 105.8955 | %a.s. | 27.6612 | °C | 1017 | hPa | Humid | 36.4 | 0 |  | 0 | 19.874 | 70562.6468 | 374825.5627 | 28 | 54
249920 | 2022-08-09 10:44 | 42.0579 | Oxy_02 (PSt7-10) | 2022-07-29 11:13 | default | 105.893 | %a.s. | 27.6636 | °C | 1017 | hPa | Humid | 36.4 | 0 |  | 0 | 19.874 | 70554.7621 | 374822.7849 | 28 | 54
249923 | 2022-08-09 10:44 | 42.0749 | Oxy_02 (PSt7-10) | 2022-07-29 11:13 | default | 105.901 | %a.s. | 27.6748 | °C | 1017 | hPa | Humid | 36.4 | 0 |  | 0 | 19.872 | 70558.6241 | 374831.5492 | 28 | 54
249940 | 2022-08-09 10:44 | 42.0918 | Oxy_02 (PSt7-10) | 2022-07-29 11:13 | default | 105.9352 | %a.s. | 27.6603 | °C | 1017 | hPa | Humid | 36.4 | 0 |  | 0 | 19.87 | 70555.2631 | 374831.8646 | 28 | 54
249946 | 2022-08-09 10:44 | 42.1079 | Oxy_02 (PSt7-10) | 2022-07-29 11:13 | default | 105.9752 | %a.s. | 27.6401 | °C | 1017 | hPa | Humid | 36.4 | 0 |  | 0 | 19.868 | 70550.8626 | 374817.0028 | 28 | 54
249957 | 2022-08-09 10:44 | 42.1248 | Oxy_02 (PSt7-10) | 2022-07-29 11:13 | default | 105.979 | %a.s. | 27.6744 | °C | 1017 | hPa | Humid | 36.4 | 0 |  | 0 | 19.864 | 70537.6065 | 374825.6389 | 28 | 54
249964 | 2022-08-09 10:44 | 42.1417 | Oxy_02 (PSt7-10) | 2022-07-29 11:13 | default | 105.9569 | %a.s. | 27.658 | °C | 1017 | hPa | Humid | 36.4 | 0 |  | 0 | 19.868 | 70533.2223 | 374811.0063 | 28 | 54
249971 | 2022-08-09 10:44 | 42.1586 | Oxy_02 (PSt7-10) | 2022-07-29 11:13 | default | 105.9869 | %a.s. | 27.6571 | °C | 1017 | hPa | Humid | 36.4 | 0 |  | 0 | 19.865 | 70533.0932 | 374826.4134 | 28 | 54
249980 | 2022-08-09 10:44 | 42.1747 | Oxy_02 (PSt7-10) | 2022-07-29 11:13 | default | 105.9837 | %a.s. | 27.6602 | °C | 1017 | hPa | Humid | 36.4 | 0 |  | 0 | 19.865 | 70538.0126 | 374828.6856 | 28 | 54
249993 | 2022-08-09 10:44 | 42.1916 | Oxy_02 (PSt7-10) | 2022-07-29 11:13 | default | 105.999 | %a.s. | 27.6548 | °C | 1017 | hPa | Humid | 36.4 | 0 |  | 0 | 19.864 | 70533.1303 | 374825.7143 | 28 | 54
250010 | 2022-08-09 10:44 | 42.2085 | Oxy_02 (PSt7-10) | 2022-07-29 11:13 | default | 105.9785 | %a.s. | 27.6654 | °C | 1017 | hPa | Humid | 36.4 | 0 |  | 0 | 19.865 | 70533.3471 | 374829.9902 | 28 | 54
250012 | 2022-08-09 10:44 | 42.2246 | Oxy_02 (PSt7-10) | 2022-07-29 11:13 | default | 106.1169 | %a.s. | 27.67 | °C | 1016 | hPa | Humid | 36.4 | 0 |  | 0 | 19.861 | 70524.6092 | 374811.4284 | 28 | 54
250016 | 2022-08-09 10:44 | 42.2416 | Oxy_02 (PSt7-10) | 2022-07-29 11:13 | default | 106.0317 | %a.s. | 27.6702 | °C | 1017 | hPa | Humid | 36.4 | 0 |  | 0 | 19.859 | 70516.6692 | 374818.5242 | 28 | 54
250030 | 2022-08-09 10:44 | 42.2586 | Oxy_02 (PSt7-10) | 2022-07-29 11:13 | default | 106.0248 | %a.s. | 27.6485 | °C | 1017 | hPa | Humid | 36.4 | 0 |  | 0 | 19.862 | 70513.5888 | 374806.2872 | 28 | 54
250031 | 2022-08-09 10:44 | 42.2747 | Oxy_02 (PSt7-10) | 2022-07-29 11:13 | default | 105.9822 | %a.s. | 27.6617 | °C | 1017 | hPa | Humid | 36.4 | 0 |  | 0 | 19.865 | 70518.8771 | 374799.5271 | 28 | 54
250043 | 2022-08-09 10:44 | 42.2915 | Oxy_02 (PSt7-10) | 2022-07-29 11:13 | default | 106.0346 | %a.s. | 27.6674 | °C | 1017 | hPa | Humid | 36.4 | 0 |  | 0 | 19.859 | 70513.4705 | 374804.158 | 28 | 54
250053 | 2022-08-09 10:44 | 42.3084 | Oxy_02 (PSt7-10) | 2022-07-29 11:13 | default | 105.9763 | %a.s. | 27.6675 | °C | 1017 | hPa | Humid | 36.4 | 0 |  | 0 | 19.865 | 70519.7389 | 374808.9088 | 28 | 54
250064 | 2022-08-09 10:44 | 42.3245 | Oxy_02 (PSt7-10) | 2022-07-29 11:13 | default | 105.9922 | %a.s. | 27.6615 | °C | 1017 | hPa | Humid | 36.4 | 0 |  | 0 | 19.864 | 70522.7739 | 374795.9021 | 28 | 54
250075 | 2022-08-09 10:44 | 42.3415 | Oxy_02 (PSt7-10) | 2022-07-29 11:13 | default | 105.9548 | %a.s. | 27.6601 | °C | 1017 | hPa | Humid | 36.4 | 0 |  | 0 | 19.868 | 70519.7148 | 374802.1235 | 28 | 54
250077 | 2022-08-09 10:44 | 42.3584 | Oxy_02 (PSt7-10) | 2022-07-29 11:13 | default | 105.9466 | %a.s. | 27.6681 | °C | 1017 | hPa | Humid | 36.4 | 0 |  | 0 | 19.868 | 70519.0186 | 374814.5687 | 28 | 54
250090 | 2022-08-09 10:44 | 42.3745 | Oxy_02 (PSt7-10) | 2022-07-29 11:13 | default | 105.9912 | %a.s. | 27.6529 | °C | 1017 | hPa | Humid | 36.4 | 0 |  | 0 | 19.865 | 70511.4438 | 374803.9855 | 28 | 54
250097 | 2022-08-09 10:44 | 42.3914 | Oxy_02 (PSt7-10) | 2022-07-29 11:13 | default | 106.0269 | %a.s. | 27.6655 | °C | 1017 | hPa | Humid | 36.4 | 0 |  | 0 | 19.86 | 70515.0235 | 374796.1798 | 28 | 54
250106 | 2022-08-09 10:44 | 42.4083 | Oxy_02 (PSt7-10) | 2022-07-29 11:13 | default | 106.0227 | %a.s. | 27.66 | °C | 1017 | hPa | Humid | 36.4 | 0 |  | 0 | 19.861 | 70512.6945 | 374806.4628 | 28 | 54
250116 | 2022-08-09 10:44 | 42.4252 | Oxy_02 (PSt7-10) | 2022-07-29 11:13 | default | 106 | %a.s. | 27.6538 | °C | 1017 | hPa | Humid | 36.4 | 0 |  | 0 | 19.864 | 70511.4383 | 374809.6902 | 28 | 54
250127 | 2022-08-09 10:44 | 42.4414 | Oxy_02 (PSt7-10) | 2022-07-29 11:13 | default | 106.0512 | %a.s. | 27.6606 | °C | 1017 | hPa | Humid | 36.4 | 0 |  | 0 | 19.858 | 70501.3759 | 374817.1255 | 28 | 54
250133 | 2022-08-09 10:44 | 42.4583 | Oxy_02 (PSt7-10) | 2022-07-29 11:13 | default | 106.043 | %a.s. | 27.6687 | °C | 1017 | hPa | Humid | 36.4 | 0 |  | 0 | 19.858 | 70507.0102 | 374802.2901 | 28 | 54
250147 | 2022-08-09 10:44 | 42.4752 | Oxy_02 (PSt7-10) | 2022-07-29 11:13 | default | 106.06 | %a.s. | 27.6521 | °C | 1017 | hPa | Humid | 36.4 | 0 |  | 0 | 19.858 | 70508.6673 | 374804.8017 | 28 | 54
250154 | 2022-08-09 10:44 | 42.4913 | Oxy_02 (PSt7-10) | 2022-07-29 11:13 | default | 106.052 | %a.s. | 27.6599 | °C | 1017 | hPa | Humid | 36.4 | 0 |  | 0 | 19.858 | 70501.2556 | 374803.0154 | 28 | 54
250162 | 2022-08-09 10:44 | 42.5082 | Oxy_02 (PSt7-10) | 2022-07-29 11:13 | default | 106.0952 | %a.s. | 27.6461 | °C | 1017 | hPa | Humid | 36.4 | 0 |  | 0 | 19.855 | 70495.2372 | 374795.2126 | 28 | 54
250172 | 2022-08-09 10:44 | 42.5251 | Oxy_02 (PSt7-10) | 2022-07-29 11:13 | default | 106.0999 | %a.s. | 27.651 | °C | 1017 | hPa | Humid | 36.4 | 0 |  | 0 | 19.854 | 70487.1713 | 374795.9008 | 28 | 54
250175 | 2022-08-09 10:44 | 42.5412 | Oxy_02 (PSt7-10) | 2022-07-29 11:13 | default | 106.0353 | %a.s. | 27.6572 | °C | 1017 | hPa | Humid | 36.4 | 0 |  | 0 | 19.86 | 70485.2635 | 374799.3749 | 28 | 54
250184 | 2022-08-09 10:44 | 42.5581 | Oxy_02 (PSt7-10) | 2022-07-29 11:13 | default | 106.0905 | %a.s. | 27.6507 | °C | 1017 | hPa | Humid | 36.4 | 0 |  | 0 | 19.855 | 70474.7147 | 374798.8138 | 28 | 54
250200 | 2022-08-09 10:44 | 42.575 | Oxy_02 (PSt7-10) | 2022-07-29 11:13 | default | 106.1115 | %a.s. | 27.6492 | °C | 1017 | hPa | Humid | 36.4 | 0 |  | 0 | 19.853 | 70489.9758 | 374795.5916 | 28 | 54
250210 | 2022-08-09 10:44 | 42.5919 | Oxy_02 (PSt7-10) | 2022-07-29 11:13 | default | 106.0905 | %a.s. | 27.6507 | °C | 1017 | hPa | Humid | 36.4 | 0 |  | 0 | 19.855 | 70484.083 | 374799.8167 | 28 | 54
250217 | 2022-08-09 10:44 | 42.608 | Oxy_02 (PSt7-10) | 2022-07-29 11:13 | default | 106.1279 | %a.s. | 27.6711 | °C | 1017 | hPa | Humid | 36.4 | 0 |  | 0 | 19.849 | 70470.141 | 374799.5197 | 28 | 54
250225 | 2022-08-09 10:44 | 42.6249 | Oxy_02 (PSt7-10) | 2022-07-29 11:13 | default | 106.0997 | %a.s. | 27.6702 | °C | 1017 | hPa | Humid | 36.4 | 0 |  | 0 | 19.852 | 70466.727 | 374792.5628 | 28 | 54
250230 | 2022-08-09 10:44 | 42.6419 | Oxy_02 (PSt7-10) | 2022-07-29 11:13 | default | 106.0878 | %a.s. | 27.6819 | °C | 1017 | hPa | Humid | 36.4 | 0 |  | 0 | 19.852 | 70466.3129 | 374790.1124 | 28 | 54
250246 | 2022-08-09 10:44 | 42.6579 | Oxy_02 (PSt7-10) | 2022-07-29 11:13 | default | 106.1232 | %a.s. | 27.6567 | °C | 1017 | hPa | Humid | 36.4 | 0 |  | 0 | 19.851 | 70466.2738 | 374775.6417 | 28 | 54
250250 | 2022-08-09 10:45 | 42.6749 | Oxy_02 (PSt7-10) | 2022-07-29 11:13 | default | 106.0915 | %a.s. | 27.6592 | °C | 1017 | hPa | Humid | 36.4 | 0 |  | 0 | 19.854 | 70459.6945 | 374780.9348 | 28 | 54
250260 | 2022-08-09 10:45 | 42.6918 | Oxy_02 (PSt7-10) | 2022-07-29 11:13 | default | 106.0997 | %a.s. | 27.6608 | °C | 1017 | hPa | Humid | 36.4 | 0 |  | 0 | 19.853 | 70468.0761 | 374782.1652 | 28 | 54
250270 | 2022-08-09 10:45 | 42.7079 | Oxy_02 (PSt7-10) | 2022-07-29 11:13 | default | 106.1023 | %a.s. | 27.6677 | °C | 1017 | hPa | Humid | 36.4 | 0 |  | 0 | 19.852 | 70463.1977 | 374770.0616 | 28 | 54
250279 | 2022-08-09 10:45 | 42.7248 | Oxy_02 (PSt7-10) | 2022-07-29 11:13 | default | 106.1432 | %a.s. | 27.6562 | °C | 1017 | hPa | Humid | 36.4 | 0 |  | 0 | 19.849 | 70467.6914 | 374763.7187 | 28 | 54
250286 | 2022-08-09 10:45 | 42.7418 | Oxy_02 (PSt7-10) | 2022-07-29 11:13 | default | 106.1404 | %a.s. | 27.6399 | °C | 1017 | hPa | Humid | 36.4 | 0 |  | 0 | 19.851 | 70467.1939 | 374771.8263 | 28 | 54
250298 | 2022-08-09 10:45 | 42.7578 | Oxy_02 (PSt7-10) | 2022-07-29 11:13 | default | 106.1091 | %a.s. | 27.6515 | °C | 1017 | hPa | Humid | 36.4 | 0 |  | 0 | 19.853 | 70462.1066 | 374768.901 | 28 | 54
250307 | 2022-08-09 10:45 | 42.7748 | Oxy_02 (PSt7-10) | 2022-07-29 11:13 | default | 106.0535 | %a.s. | 27.668 | °C | 1017 | hPa | Humid | 36.4 | 0 |  | 0 | 19.857 | 70463.5363 | 374761.2422 | 28 | 54
250315 | 2022-08-09 10:45 | 42.7917 | Oxy_02 (PSt7-10) | 2022-07-29 11:13 | default | 106.069 | %a.s. | 27.6717 | °C | 1017 | hPa | Humid | 36.4 | 0 |  | 0 | 19.855 | 70469.2146 | 374775.8677 | 28 | 54
250323 | 2022-08-09 10:45 | 42.8086 | Oxy_02 (PSt7-10) | 2022-07-29 11:13 | default | 106.0255 | %a.s. | 27.6763 | °C | 1017 | hPa | Humid | 36.4 | 0 |  | 0 | 19.859 | 70468.3025 | 374775.5914 | 28 | 54
250336 | 2022-08-09 10:45 | 42.8246 | Oxy_02 (PSt7-10) | 2022-07-29 11:13 | default | 106.1747 | %a.s. | 27.6444 | °C | 1017 | hPa | Humid | 36.4 | 0 |  | 0 | 19.847 | 70456.5655 | 374756.575 | 28 | 54
250345 | 2022-08-09 10:45 | 42.8416 | Oxy_02 (PSt7-10) | 2022-07-29 11:13 | default | 106.1766 | %a.s. | 27.6616 | °C | 1017 | hPa | Humid | 36.4 | 0 |  | 0 | 19.845 | 70461.9649 | 374763.22 | 28 | 54
250350 | 2022-08-09 10:45 | 42.8585 | Oxy_02 (PSt7-10) | 2022-07-29 11:13 | default | 106.1778 | %a.s. | 27.6604 | °C | 1017 | hPa | Humid | 36.4 | 0 |  | 0 | 19.845 | 70460.1773 | 374761.8554 | 28 | 54
250358 | 2022-08-09 10:45 | 42.8746 | Oxy_02 (PSt7-10) | 2022-07-29 11:13 | default | 106.147 | %a.s. | 27.6525 | °C | 1017 | hPa | Humid | 36.4 | 0 |  | 0 | 19.849 | 70459.7101 | 374768.0305 | 28 | 54
250367 | 2022-08-09 10:45 | 42.8915 | Oxy_02 (PSt7-10) | 2022-07-29 11:13 | default | 106.1481 | %a.s. | 27.6514 | °C | 1017 | hPa | Humid | 36.4 | 0 |  | 0 | 19.849 | 70454.5122 | 374754.8231 | 28 | 54
250376 | 2022-08-09 10:45 | 42.9084 | Oxy_02 (PSt7-10) | 2022-07-29 11:13 | default | 106.1426 | %a.s. | 27.6568 | °C | 1017 | hPa | Humid | 36.4 | 0 |  | 0 | 19.849 | 70445.9794 | 374754.0955 | 28 | 54
250386 | 2022-08-09 10:45 | 42.9253 | Oxy_02 (PSt7-10) | 2022-07-29 11:13 | default | 106.1578 | %a.s. | 27.6704 | °C | 1017 | hPa | Humid | 36.4 | 0 |  | 0 | 19.846 | 70436.9516 | 374763.2617 | 28 | 54
250391 | 2022-08-09 10:45 | 42.9414 | Oxy_02 (PSt7-10) | 2022-07-29 11:13 | default | 106.15 | %a.s. | 27.6781 | °C | 1017 | hPa | Humid | 36.4 | 0 |  | 0 | 19.846 | 70431.827 | 374738.8116 | 28 | 54
250400 | 2022-08-09 10:45 | 42.9583 | Oxy_02 (PSt7-10) | 2022-07-29 11:13 | default | 106.1561 | %a.s. | 27.6626 | °C | 1017 | hPa | Humid | 36.4 | 0 |  | 0 | 19.847 | 70429.4547 | 374740.2991 | 28 | 54
250410 | 2022-08-09 10:45 | 42.9753 | Oxy_02 (PSt7-10) | 2022-07-29 11:13 | default | 106.1968 | %a.s. | 27.6704 | °C | 1017 | hPa | Humid | 36.4 | 0 |  | 0 | 19.842 | 70430.9893 | 374743.7575 | 28 | 54
250418 | 2022-08-09 10:45 | 42.9913 | Oxy_02 (PSt7-10) | 2022-07-29 11:13 | default | 106.2077 | %a.s. | 27.6787 | °C | 1017 | hPa | Humid | 36.4 | 0 |  | 0 | 19.84 | 70430.4038 | 374744.779 | 28 | 54
250432 | 2022-08-09 10:45 | 43.0083 | Oxy_02 (PSt7-10) | 2022-07-29 11:13 | default | 106.144 | %a.s. | 27.6649 | °C | 1017 | hPa | Humid | 36.4 | 0 |  | 0 | 19.848 | 70432.6901 | 374736.1169 | 28 | 54
250441 | 2022-08-09 10:45 | 43.0252 | Oxy_02 (PSt7-10) | 2022-07-29 11:13 | default | 106.1805 | %a.s. | 27.6673 | °C | 1017 | hPa | Humid | 36.4 | 0 |  | 0 | 19.844 | 70432.5142 | 374750.8723 | 28 | 54
250452 | 2022-08-09 10:45 | 43.0413 | Oxy_02 (PSt7-10) | 2022-07-29 11:13 | default | 106.1815 | %a.s. | 27.6473 | °C | 1017 | hPa | Humid | 36.4 | 0 |  | 0 | 19.846 | 70429.694 | 374741.5314 | 28 | 54
250457 | 2022-08-09 10:45 | 43.0582 | Oxy_02 (PSt7-10) | 2022-07-29 11:13 | default | 106.1579 | %a.s. | 27.6608 | °C | 1017 | hPa | Humid | 36.4 | 0 |  | 0 | 19.847 | 70429.6066 | 374743.576 | 28 | 54
250464 | 2022-08-09 10:45 | 43.0751 | Oxy_02 (PSt7-10) | 2022-07-29 11:13 | default | 106.1723 | %a.s. | 27.6658 | °C | 1017 | hPa | Humid | 36.4 | 0 |  | 0 | 19.845 | 70419.8313 | 374746.0414 | 28 | 54
250472 | 2022-08-09 10:45 | 43.0912 | Oxy_02 (PSt7-10) | 2022-07-29 11:13 | default | 106.2214 | %a.s. | 27.6558 | °C | 1017 | hPa | Humid | 36.4 | 0 |  | 0 | 19.841 | 70419.9656 | 374737.1201 | 28 | 54
250487 | 2022-08-09 10:45 | 43.1081 | Oxy_02 (PSt7-10) | 2022-07-29 11:13 | default | 106.2161 | %a.s. | 27.6515 | °C | 1017 | hPa | Humid | 36.4 | 0 |  | 0 | 19.842 | 70420.2255 | 374738.1815 | 28 | 54
250500 | 2022-08-09 10:45 | 43.125 | Oxy_02 (PSt7-10) | 2022-07-29 11:13 | default | 106.2519 | %a.s. | 27.6545 | °C | 1017 | hPa | Humid | 36.4 | 0 |  | 0 | 19.838 | 70414.7427 | 374733.9574 | 28 | 54
250503 | 2022-08-09 10:45 | 43.1419 | Oxy_02 (PSt7-10) | 2022-07-29 11:13 | default | 106.2082 | %a.s. | 27.6592 | °C | 1017 | hPa | Humid | 36.4 | 0 |  | 0 | 19.842 | 70413.6864 | 374731.8455 | 28 | 54
250507 | 2022-08-09 10:45 | 43.158 | Oxy_02 (PSt7-10) | 2022-07-29 11:13 | default | 106.2019 | %a.s. | 27.6559 | °C | 1017 | hPa | Humid | 36.4 | 0 |  | 0 | 19.843 | 70416.4971 | 374732.2893 | 28 | 54
250523 | 2022-08-09 10:45 | 43.1749 | Oxy_02 (PSt7-10) | 2022-07-29 11:13 | default | 106.2403 | %a.s. | 27.6563 | °C | 1017 | hPa | Humid | 36.4 | 0 |  | 0 | 19.839 | 70413.0677 | 374721.1935 | 28 | 54
250527 | 2022-08-09 10:45 | 43.1918 | Oxy_02 (PSt7-10) | 2022-07-29 11:13 | default | 106.2012 | %a.s. | 27.6756 | °C | 1017 | hPa | Humid | 36.4 | 0 |  | 0 | 19.841 | 70404.6508 | 374731.5544 | 28 | 54
250535 | 2022-08-09 10:45 | 43.2079 | Oxy_02 (PSt7-10) | 2022-07-29 11:13 | default | 106.2597 | %a.s. | 27.6564 | °C | 1017 | hPa | Humid | 36.4 | 0 |  | 0 | 19.837 | 70404.2527 | 374727.8184 | 28 | 54
250544 | 2022-08-09 10:45 | 43.2248 | Oxy_02 (PSt7-10) | 2022-07-29 11:13 | default | 106.3162 | %a.s. | 27.6558 | °C | 1016 | hPa | Humid | 36.4 | 0 |  | 0 | 19.842 | 70395.7875 | 374714.4085 | 28 | 54
250558 | 2022-08-09 10:45 | 43.2418 | Oxy_02 (PSt7-10) | 2022-07-29 11:13 | default | 106.26 | %a.s. | 27.6751 | °C | 1017 | hPa | Humid | 36.4 | 0 |  | 0 | 19.835 | 70392.7806 | 374730.6096 | 28 | 54
250569 | 2022-08-09 10:45 | 43.2579 | Oxy_02 (PSt7-10) | 2022-07-29 11:13 | default | 106.2831 | %a.s. | 27.6716 | °C | 1017 | hPa | Humid | 36.4 | 0 |  | 0 | 19.833 | 70397.609 | 374725.31 | 28 | 54
250571 | 2022-08-09 10:45 | 43.2748 | Oxy_02 (PSt7-10) | 2022-07-29 11:13 | default | 106.2358 | %a.s. | 27.6702 | °C | 1017 | hPa | Humid | 36.4 | 0 |  | 0 | 19.838 | 70397.0562 | 374712.8781 | 28 | 54
250586 | 2022-08-09 10:45 | 43.2917 | Oxy_02 (PSt7-10) | 2022-07-29 11:13 | default | 106.2712 | %a.s. | 27.6547 | °C | 1017 | hPa | Humid | 36.4 | 0 |  | 0 | 19.836 | 70391.6721 | 374717.3101 | 28 | 54
250593 | 2022-08-09 10:45 | 43.3086 | Oxy_02 (PSt7-10) | 2022-07-29 11:13 | default | 106.2734 | %a.s. | 27.6716 | °C | 1017 | hPa | Humid | 36.4 | 0 |  | 0 | 19.834 | 70379.7444 | 374716.5623 | 28 | 54
250604 | 2022-08-09 10:45 | 43.3247 | Oxy_02 (PSt7-10) | 2022-07-29 11:13 | default | 106.2872 | %a.s. | 27.6676 | °C | 1017 | hPa | Humid | 36.4 | 0 |  | 0 | 19.833 | 70379.7175 | 374705.1402 | 28 | 54
250610 | 2022-08-09 10:45 | 43.3416 | Oxy_02 (PSt7-10) | 2022-07-29 11:13 | default | 106.3147 | %a.s. | 27.6693 | °C | 1017 | hPa | Humid | 36.4 | 0 |  | 0 | 19.83 | 70388.2487 | 374717.3145 | 28 | 54
250621 | 2022-08-09 10:45 | 43.3586 | Oxy_02 (PSt7-10) | 2022-07-29 11:13 | default | 106.4101 | %a.s. | 27.6498 | °C | 1016 | hPa | Humid | 36.4 | 0 |  | 0 | 19.833 | 70382.9985 | 374710.9268 | 28 | 54
250631 | 2022-08-09 10:45 | 43.3746 | Oxy_02 (PSt7-10) | 2022-07-29 11:13 | default | 106.3783 | %a.s. | 27.6427 | °C | 1016 | hPa | Humid | 36.4 | 0 |  | 0 | 19.837 | 70380.718 | 374712.8033 | 28 | 54
250637 | 2022-08-09 10:45 | 43.3915 | Oxy_02 (PSt7-10) | 2022-07-29 11:13 | default | 106.4211 | %a.s. | 27.6675 | °C | 1016 | hPa | Humid | 36.4 | 0 |  | 0 | 19.83 | 70370.2567 | 374705.9236 | 28 | 54
250648 | 2022-08-09 10:45 | 43.4084 | Oxy_02 (PSt7-10) | 2022-07-29 11:13 | default | 106.2967 | %a.s. | 27.6679 | °C | 1017 | hPa | Humid | 36.4 | 0 |  | 0 | 19.832 | 70373.5622 | 374714.6983 | 28 | 54
250657 | 2022-08-09 10:45 | 43.4246 | Oxy_02 (PSt7-10) | 2022-07-29 11:13 | default | 106.313 | %a.s. | 27.6709 | °C | 1017 | hPa | Humid | 36.4 | 0 |  | 0 | 19.83 | 70366.8045 | 374710.1956 | 28 | 54
250668 | 2022-08-09 10:45 | 43.4415 | Oxy_02 (PSt7-10) | 2022-07-29 11:13 | default | 106.2816 | %a.s. | 27.6635 | °C | 1017 | hPa | Humid | 36.4 | 0 |  | 0 | 19.834 | 70368.321 | 374708.2676 | 28 | 54
250672 | 2022-08-09 10:45 | 43.4584 | Oxy_02 (PSt7-10) | 2022-07-29 11:13 | default | 106.354 | %a.s. | 27.6595 | °C | 1017 | hPa | Humid | 36.4 | 0 |  | 0 | 19.827 | 70378.4104 | 374709.3931 | 28 | 54
250684 | 2022-08-09 10:45 | 43.4745 | Oxy_02 (PSt7-10) | 2022-07-29 11:13 | default | 106.4062 | %a.s. | 27.663 | °C | 1016 | hPa | Humid | 36.4 | 0 |  | 0 | 19.832 | 70366.4691 | 374691.6085 | 28 | 54
250695 | 2022-08-09 10:45 | 43.4914 | Oxy_02 (PSt7-10) | 2022-07-29 11:13 | default | 106.36 | %a.s. | 27.6535 | °C | 1017 | hPa | Humid | 36.4 | 0 |  | 0 | 19.827 | 70369.466 | 374695.6941 | 28 | 54
250703 | 2022-08-09 10:45 | 43.5083 | Oxy_02 (PSt7-10) | 2022-07-29 11:13 | default | 106.3234 | %a.s. | 27.6608 | °C | 1017 | hPa | Humid | 36.4 | 0 |  | 0 | 19.83 | 70368.4505 | 374690.9974 | 28 | 54
250707 | 2022-08-09 10:45 | 43.5252 | Oxy_02 (PSt7-10) | 2022-07-29 11:13 | default | 106.3694 | %a.s. | 27.6539 | °C | 1017 | hPa | Humid | 36.4 | 0 |  | 0 | 19.826 | 70362.9051 | 374699.508 | 28 | 54
250715 | 2022-08-09 10:45 | 43.5413 | Oxy_02 (PSt7-10) | 2022-07-29 11:13 | default | 106.492 | %a.s. | 27.6555 | °C | 1016 | hPa | Humid | 36.4 | 0 |  | 0 | 19.824 | 70355.3156 | 374700.2819 | 28 | 54
250732 | 2022-08-09 10:45 | 43.5582 | Oxy_02 (PSt7-10) | 2022-07-29 11:13 | default | 106.2864 | %a.s. | 27.6589 | °C | 1017 | hPa | Humid | 36.4 | 0 |  | 0 | 19.834 | 70349.4785 | 374695.974 | 28 | 54
250737 | 2022-08-09 10:45 | 43.5751 | Oxy_02 (PSt7-10) | 2022-07-29 11:13 | default | 106.3021 | %a.s. | 27.6721 | °C | 1017 | hPa | Humid | 36.4 | 0 |  | 0 | 19.831 | 70353.897 | 374711.1956 | 28 | 54
250742 | 2022-08-09 10:45 | 43.5911 | Oxy_02 (PSt7-10) | 2022-07-29 11:13 | default | 106.3151 | %a.s. | 27.6784 | °C | 1017 | hPa | Humid | 36.4 | 0 |  | 0 | 19.829 | 70355.5775 | 374684.4846 | 28 | 54
250751 | 2022-08-09 10:45 | 43.608 | Oxy_02 (PSt7-10) | 2022-07-29 11:13 | default | 106.2977 | %a.s. | 27.6669 | °C | 1017 | hPa | Humid | 36.4 | 0 |  | 0 | 19.832 | 70358.6488 | 374693.0433 | 28 | 54
250764 | 2022-08-09 10:45 | 43.6249 | Oxy_02 (PSt7-10) | 2022-07-29 11:13 | default | 106.3221 | %a.s. | 27.6621 | °C | 1017 | hPa | Humid | 36.4 | 0 |  | 0 | 19.83 | 70362.9396 | 374686.5275 | 28 | 54
250770 | 2022-08-09 10:45 | 43.6418 | Oxy_02 (PSt7-10) | 2022-07-29 11:13 | default | 106.3252 | %a.s. | 27.659 | °C | 1017 | hPa | Humid | 36.4 | 0 |  | 0 | 19.83 | 70360.3505 | 374697.2445 | 28 | 54
250786 | 2022-08-09 10:45 | 43.6579 | Oxy_02 (PSt7-10) | 2022-07-29 11:13 | default | 106.3313 | %a.s. | 27.6626 | °C | 1017 | hPa | Humid | 36.4 | 0 |  | 0 | 19.829 | 70349.2086 | 374693.6362 | 28 | 54
250795 | 2022-08-09 10:46 | 43.6748 | Oxy_02 (PSt7-10) | 2022-07-29 11:13 | default | 106.4375 | %a.s. | 27.6636 | °C | 1017 | hPa | Humid | 36.4 | 0 |  | 0 | 19.818 | 70343.7374 | 374685.4195 | 28 | 54
250804 | 2022-08-09 10:46 | 43.6917 | Oxy_02 (PSt7-10) | 2022-07-29 11:13 | default | 106.4901 | %a.s. | 27.6574 | °C | 1016 | hPa | Humid | 36.4 | 0 |  | 0 | 19.824 | 70338.1837 | 374698.546 | 28 | 54
250805 | 2022-08-09 10:46 | 43.7078 | Oxy_02 (PSt7-10) | 2022-07-29 11:13 | default | 106.5024 | %a.s. | 27.6454 | °C | 1016 | hPa | Humid | 36.4 | 0 |  | 0 | 19.824 | 70337.1352 | 374685.2711 | 28 | 54
250822 | 2022-08-09 10:46 | 43.7248 | Oxy_02 (PSt7-10) | 2022-07-29 11:13 | default | 106.5036 | %a.s. | 27.6632 | °C | 1016 | hPa | Humid | 36.4 | 0 |  | 0 | 19.822 | 70321.4277 | 374693.1114 | 28 | 54
250831 | 2022-08-09 10:46 | 43.7417 | Oxy_02 (PSt7-10) | 2022-07-29 11:13 | default | 106.4279 | %a.s. | 27.6635 | °C | 1017 | hPa | Humid | 36.4 | 0 |  | 0 | 19.819 | 70321.0011 | 374693.8082 | 28 | 54
250836 | 2022-08-09 10:46 | 43.7586 | Oxy_02 (PSt7-10) | 2022-07-29 11:13 | default | 106.4617 | %a.s. | 27.659 | °C | 1017 | hPa | Humid | 36.4 | 0 |  | 0 | 19.816 | 70311.6247 | 374688.3509 | 28 | 54
250846 | 2022-08-09 10:46 | 43.7746 | Oxy_02 (PSt7-10) | 2022-07-29 11:13 | default | 106.446 | %a.s. | 27.6648 | °C | 1017 | hPa | Humid | 36.4 | 0 |  | 0 | 19.817 | 70300.8449 | 374685.0603 | 28 | 54
250858 | 2022-08-09 10:46 | 43.7915 | Oxy_02 (PSt7-10) | 2022-07-29 11:13 | default | 106.5318 | %a.s. | 27.6643 | °C | 1016 | hPa | Humid | 36.4 | 0 |  | 0 | 19.819 | 70307.8407 | 374684.345 | 28 | 54
250863 | 2022-08-09 10:46 | 43.8084 | Oxy_02 (PSt7-10) | 2022-07-29 11:13 | default | 106.4757 | %a.s. | 27.6454 | °C | 1017 | hPa | Humid | 36.4 | 0 |  | 0 | 19.816 | 70307.7467 | 374681.3426 | 28 | 54
250876 | 2022-08-09 10:46 | 43.8245 | Oxy_02 (PSt7-10) | 2022-07-29 11:13 | default | 106.4817 | %a.s. | 27.6491 | °C | 1017 | hPa | Humid | 36.4 | 0 |  | 0 | 19.815 | 70308.9241 | 374671.407 | 28 | 54
250882 | 2022-08-09 10:46 | 43.8414 | Oxy_02 (PSt7-10) | 2022-07-29 11:13 | default | 106.4837 | %a.s. | 27.6471 | °C | 1017 | hPa | Humid | 36.4 | 0 |  | 0 | 19.815 | 70302.3939 | 374678.9059 | 28 | 54
250887 | 2022-08-09 10:46 | 43.8583 | Oxy_02 (PSt7-10) | 2022-07-29 11:13 | default | 106.4242 | %a.s. | 27.6575 | °C | 1017 | hPa | Humid | 36.4 | 0 |  | 0 | 19.82 | 70303.7543 | 374673.1025 | 28 | 54
250899 | 2022-08-09 10:46 | 43.8753 | Oxy_02 (PSt7-10) | 2022-07-29 11:13 | default | 106.4525 | %a.s. | 27.6585 | °C | 1017 | hPa | Humid | 36.4 | 0 |  | 0 | 19.817 | 70306.8178 | 374667.7551 | 28 | 54
250904 | 2022-08-09 10:46 | 43.8913 | Oxy_02 (PSt7-10) | 2022-07-29 11:13 | default | 106.4382 | %a.s. | 27.6725 | °C | 1017 | hPa | Humid | 36.4 | 0 |  | 0 | 19.817 | 70307.4267 | 374661.5552 | 28 | 54
250919 | 2022-08-09 10:46 | 43.9082 | Oxy_02 (PSt7-10) | 2022-07-29 11:13 | default | 106.3855 | %a.s. | 27.6763 | °C | 1017 | hPa | Humid | 36.4 | 0 |  | 0 | 19.822 | 70305.1882 | 374673.0273 | 28 | 54
250925 | 2022-08-09 10:46 | 43.9251 | Oxy_02 (PSt7-10) | 2022-07-29 11:13 | default | 106.4246 | %a.s. | 27.6857 | °C | 1017 | hPa | Humid | 36.4 | 0 |  | 0 | 19.817 | 70317.7162 | 374672.4096 | 28 | 54
250938 | 2022-08-09 10:46 | 43.9412 | Oxy_02 (PSt7-10) | 2022-07-29 11:13 | default | 106.4477 | %a.s. | 27.6727 | °C | 1017 | hPa | Humid | 36.4 | 0 |  | 0 | 19.816 | 70306.8902 | 374667.0229 | 28 | 54
250945 | 2022-08-09 10:46 | 43.9581 | Oxy_02 (PSt7-10) | 2022-07-29 11:13 | default | 106.4455 | %a.s. | 27.6653 | °C | 1017 | hPa | Humid | 36.4 | 0 |  | 0 | 19.817 | 70303.5588 | 374662.303 | 28 | 54
250957 | 2022-08-09 10:46 | 43.975 | Oxy_02 (PSt7-10) | 2022-07-29 11:13 | default | 106.4266 | %a.s. | 27.6647 | °C | 1017 | hPa | Humid | 36.4 | 0 |  | 0 | 19.819 | 70303.311 | 374662.0836 | 28 | 54
250966 | 2022-08-09 10:46 | 43.9911 | Oxy_02 (PSt7-10) | 2022-07-29 11:13 | default | 106.4936 | %a.s. | 27.6564 | °C | 1017 | hPa | Humid | 36.4 | 0 |  | 0 | 19.813 | 70294.7159 | 374667.9688 | 28 | 54
250970 | 2022-08-09 10:46 | 44.008 | Oxy_02 (PSt7-10) | 2022-07-29 11:13 | default | 106.4814 | %a.s. | 27.6589 | °C | 1017 | hPa | Humid | 36.4 | 0 |  | 0 | 19.814 | 70294.9925 | 374652.2647 | 28 | 54
250984 | 2022-08-09 10:46 | 44.025 | Oxy_02 (PSt7-10) | 2022-07-29 11:13 | default | 106.4848 | %a.s. | 27.646 | °C | 1017 | hPa | Humid | 36.4 | 0 |  | 0 | 19.815 | 70292.4247 | 374655.1725 | 28 | 54
250989 | 2022-08-09 10:46 | 44.0419 | Oxy_02 (PSt7-10) | 2022-07-29 11:13 | default | 106.4587 | %a.s. | 27.6619 | °C | 1017 | hPa | Humid | 36.4 | 0 |  | 0 | 19.816 | 70287.3914 | 374651.7647 | 28 | 54
250999 | 2022-08-09 10:46 | 44.058 | Oxy_02 (PSt7-10) | 2022-07-29 11:13 | default | 106.4787 | %a.s. | 27.6805 | °C | 1017 | hPa | Humid | 36.4 | 0 |  | 0 | 19.812 | 70288.3938 | 374658.5037 | 28 | 54
251016 | 2022-08-09 10:46 | 44.075 | Oxy_02 (PSt7-10) | 2022-07-29 11:13 | default | 106.6016 | %a.s. | 27.6629 | °C | 1016 | hPa | Humid | 36.4 | 0 |  | 0 | 19.812 | 70279.2265 | 374646.7553 | 28 | 54
251008 | 2022-08-09 10:46 | 44.0911 | Oxy_02 (PSt7-10) | 2022-07-29 11:13 | default | 106.5312 | %a.s. | 27.6579 | °C | 1017 | hPa | Humid | 36.4 | 0 |  | 0 | 19.809 | 70274.9607 | 374650.5369 | 28 | 54
251022 | 2022-08-09 10:46 | 44.108 | Oxy_02 (PSt7-10) | 2022-07-29 11:13 | default | 106.6229 | %a.s. | 27.6612 | °C | 1016 | hPa | Humid | 36.4 | 0 |  | 0 | 19.81 | 70259.1986 | 374640.5827 | 28 | 54
251032 | 2022-08-09 10:46 | 44.1249 | Oxy_02 (PSt7-10) | 2022-07-29 11:13 | default | 106.5341 | %a.s. | 27.6551 | °C | 1017 | hPa | Humid | 36.4 | 0 |  | 0 | 19.809 | 70261.2816 | 374638.477 | 28 | 54
251040 | 2022-08-09 10:46 | 44.1419 | Oxy_02 (PSt7-10) | 2022-07-29 11:13 | default | 106.5374 | %a.s. | 27.6614 | °C | 1017 | hPa | Humid | 36.4 | 0 |  | 0 | 19.808 | 70261.1146 | 374650.5663 | 28 | 54
251053 | 2022-08-09 10:46 | 44.1579 | Oxy_02 (PSt7-10) | 2022-07-29 11:13 | default | 106.5156 | %a.s. | 27.6445 | °C | 1017 | hPa | Humid | 36.4 | 0 |  | 0 | 19.812 | 70260.7132 | 374631.5046 | 28 | 54
251065 | 2022-08-09 10:46 | 44.1748 | Oxy_02 (PSt7-10) | 2022-07-29 11:13 | default | 106.5485 | %a.s. | 27.6601 | °C | 1017 | hPa | Humid | 36.4 | 0 |  | 0 | 19.807 | 70265.2443 | 374635.3426 | 28 | 54
251068 | 2022-08-09 10:46 | 44.1917 | Oxy_02 (PSt7-10) | 2022-07-29 11:13 | default | 106.6106 | %a.s. | 27.6636 | °C | 1016 | hPa | Humid | 36.4 | 0 |  | 0 | 19.811 | 70251.3585 | 374626.0097 | 28 | 54
251075 | 2022-08-09 10:46 | 44.2078 | Oxy_02 (PSt7-10) | 2022-07-29 11:13 | default | 106.5478 | %a.s. | 27.6608 | °C | 1017 | hPa | Humid | 36.4 | 0 |  | 0 | 19.807 | 70251.5942 | 374627.9496 | 28 | 54
251084 | 2022-08-09 10:46 | 44.2247 | Oxy_02 (PSt7-10) | 2022-07-29 11:13 | default | 106.5908 | %a.s. | 27.6664 | °C | 1017 | hPa | Humid | 36.4 | 0 |  | 0 | 19.802 | 70252.2728 | 374633.2649 | 28 | 54
251101 | 2022-08-09 10:46 | 44.2416 | Oxy_02 (PSt7-10) | 2022-07-29 11:13 | default | 106.5553 | %a.s. | 27.6629 | °C | 1017 | hPa | Humid | 36.4 | 0 |  | 0 | 19.806 | 70243.3393 | 374632.1583 | 28 | 54
251104 | 2022-08-09 10:46 | 44.2586 | Oxy_02 (PSt7-10) | 2022-07-29 11:13 | default | 106.5459 | %a.s. | 27.6626 | °C | 1017 | hPa | Humid | 36.4 | 0 |  | 0 | 19.807 | 70251.3209 | 374622.7569 | 28 | 54
251119 | 2022-08-09 10:46 | 44.2747 | Oxy_02 (PSt7-10) | 2022-07-29 11:13 | default | 106.5659 | %a.s. | 27.6622 | °C | 1017 | hPa | Humid | 36.4 | 0 |  | 0 | 19.805 | 70246.3858 | 374627.1927 | 28 | 54
251128 | 2022-08-09 10:46 | 44.2916 | Oxy_02 (PSt7-10) | 2022-07-29 11:13 | default | 106.5619 | %a.s. | 27.666 | °C | 1017 | hPa | Humid | 36.4 | 0 |  | 0 | 19.805 | 70245.5276 | 374624.668 | 28 | 54
251137 | 2022-08-09 10:46 | 44.3086 | Oxy_02 (PSt7-10) | 2022-07-29 11:13 | default | 106.5542 | %a.s. | 27.6736 | °C | 1017 | hPa | Humid | 36.4 | 0 |  | 0 | 19.805 | 70235.9899 | 374623.6284 | 28 | 54
251141 | 2022-08-09 10:46 | 44.3247 | Oxy_02 (PSt7-10) | 2022-07-29 11:13 | default | 106.6002 | %a.s. | 27.6573 | °C | 1017 | hPa | Humid | 36.4 | 0 |  | 0 | 19.802 | 70235.2455 | 374612.9126 | 28 | 54
251155 | 2022-08-09 10:46 | 44.3416 | Oxy_02 (PSt7-10) | 2022-07-29 11:13 | default | 106.6866 | %a.s. | 27.6563 | °C | 1016 | hPa | Humid | 36.4 | 0 |  | 0 | 19.804 | 70238.7332 | 374620.4322 | 28 | 54
251158 | 2022-08-09 10:46 | 44.3586 | Oxy_02 (PSt7-10) | 2022-07-29 11:13 | default | 106.6183 | %a.s. | 27.6587 | °C | 1017 | hPa | Humid | 36.4 | 0 |  | 0 | 19.8 | 70235.5944 | 374623.1845 | 28 | 54
251172 | 2022-08-09 10:46 | 44.3747 | Oxy_02 (PSt7-10) | 2022-07-29 11:13 | default | 106.6141 | %a.s. | 27.6628 | °C | 1017 | hPa | Humid | 36.4 | 0 |  | 0 | 19.8 | 70228.3904 | 374623.7373 | 28 | 54
251175 | 2022-08-09 10:46 | 44.3916 | Oxy_02 (PSt7-10) | 2022-07-29 11:13 | default | 106.6492 | %a.s. | 27.6572 | °C | 1017 | hPa | Humid | 36.4 | 0 |  | 0 | 19.797 | 70229.3634 | 374629.8186 | 28 | 54
251184 | 2022-08-09 10:46 | 44.4086 | Oxy_02 (PSt7-10) | 2022-07-29 11:13 | default | 106.5903 | %a.s. | 27.667 | °C | 1017 | hPa | Humid | 36.4 | 0 |  | 0 | 19.802 | 70222.1615 | 374616.0484 | 28 | 54
251198 | 2022-08-09 10:46 | 44.4247 | Oxy_02 (PSt7-10) | 2022-07-29 11:13 | default | 106.7045 | %a.s. | 27.6579 | °C | 1016 | hPa | Humid | 36.4 | 0 |  | 0 | 19.802 | 70233.1886 | 374613.7913 | 28 | 54
251209 | 2022-08-09 10:46 | 44.4416 | Oxy_02 (PSt7-10) | 2022-07-29 11:13 | default | 106.6033 | %a.s. | 27.6638 | °C | 1017 | hPa | Humid | 36.4 | 0 |  | 0 | 19.801 | 70226.5594 | 374614.6645 | 28 | 54
251211 | 2022-08-09 10:46 | 44.4585 | Oxy_02 (PSt7-10) | 2022-07-29 11:13 | default | 106.6098 | %a.s. | 27.6574 | °C | 1017 | hPa | Humid | 36.4 | 0 |  | 0 | 19.801 | 70226.0812 | 374607.9303 | 28 | 54
251225 | 2022-08-09 10:46 | 44.4746 | Oxy_02 (PSt7-10) | 2022-07-29 11:13 | default | 106.7605 | %a.s. | 27.6415 | °C | 1016 | hPa | Humid | 36.4 | 0 |  | 0 | 19.798 | 70221.5525 | 374610.4677 | 28 | 54
251233 | 2022-08-09 10:46 | 44.4915 | Oxy_02 (PSt7-10) | 2022-07-29 11:13 | default | 106.6279 | %a.s. | 27.6494 | °C | 1017 | hPa | Humid | 36.4 | 0 |  | 0 | 19.8 | 70213.7751 | 374611.4059 | 28 | 54
251241 | 2022-08-09 10:46 | 44.5084 | Oxy_02 (PSt7-10) | 2022-07-29 11:13 | default | 106.6787 | %a.s. | 27.6475 | °C | 1017 | hPa | Humid | 36.4 | 0 |  | 0 | 19.795 | 70221.2598 | 374610.2333 | 28 | 54
251251 | 2022-08-09 10:46 | 44.5245 | Oxy_02 (PSt7-10) | 2022-07-29 11:13 | default | 106.5625 | %a.s. | 27.675 | °C | 1017 | hPa | Humid | 36.4 | 0 |  | 0 | 19.804 | 70210.3417 | 374587.7751 | 28 | 54
251261 | 2022-08-09 10:46 | 44.5414 | Oxy_02 (PSt7-10) | 2022-07-29 11:13 | default | 106.7782 | %a.s. | 27.672 | °C | 1016 | hPa | Humid | 36.4 | 0 |  | 0 | 19.793 | 70205.6606 | 374604.6397 | 28 | 54
251265 | 2022-08-09 10:46 | 44.5583 | Oxy_02 (PSt7-10) | 2022-07-29 11:13 | default | 106.6512 | %a.s. | 27.6553 | °C | 1017 | hPa | Humid | 36.4 | 0 |  | 0 | 19.797 | 70199.3082 | 374598.5109 | 28 | 54
251274 | 2022-08-09 10:46 | 44.5752 | Oxy_02 (PSt7-10) | 2022-07-29 11:13 | default | 106.7954 | %a.s. | 27.6552 | °C | 1016 | hPa | Humid | 36.4 | 0 |  | 0 | 19.793 | 70201.1177 | 374592.2596 | 28 | 54
251289 | 2022-08-09 10:46 | 44.5912 | Oxy_02 (PSt7-10) | 2022-07-29 11:13 | default | 106.6341 | %a.s. | 27.6624 | °C | 1017 | hPa | Humid | 36.4 | 0 |  | 0 | 19.798 | 70211.959 | 374592.9629 | 28 | 54
251296 | 2022-08-09 10:46 | 44.6082 | Oxy_02 (PSt7-10) | 2022-07-29 11:13 | default | 106.7862 | %a.s. | 27.6546 | °C | 1016 | hPa | Humid | 36.4 | 0 |  | 0 | 19.794 | 70206.1761 | 374603.3186 | 28 | 54
251308 | 2022-08-09 10:46 | 44.6251 | Oxy_02 (PSt7-10) | 2022-07-29 11:13 | default | 106.6396 | %a.s. | 27.6665 | °C | 1017 | hPa | Humid | 36.4 | 0 |  | 0 | 19.797 | 70206.9688 | 374593.1028 | 28 | 54
251309 | 2022-08-09 10:46 | 44.6412 | Oxy_02 (PSt7-10) | 2022-07-29 11:13 | default | 106.6567 | %a.s. | 27.6499 | °C | 1017 | hPa | Humid | 36.4 | 0 |  | 0 | 19.797 | 70208.2058 | 374588.7962 | 28 | 54
251325 | 2022-08-09 10:46 | 44.6582 | Oxy_02 (PSt7-10) | 2022-07-29 11:13 | default | 106.6392 | %a.s. | 27.6479 | °C | 1017 | hPa | Humid | 36.4 | 0 |  | 0 | 19.799 | 70204.3963 | 374590.8959 | 28 | 54
251330 | 2022-08-09 10:47 | 44.675 | Oxy_02 (PSt7-10) | 2022-07-29 11:13 | default | 106.6636 | %a.s. | 27.6432 | °C | 1017 | hPa | Humid | 36.4 | 0 |  | 0 | 19.797 | 70199.1875 | 374587.0214 | 28 | 54
251341 | 2022-08-09 10:47 | 44.6911 | Oxy_02 (PSt7-10) | 2022-07-29 11:13 | default | 106.5589 | %a.s. | 27.6595 | °C | 1017 | hPa | Humid | 36.4 | 0 |  | 0 | 19.806 | 70197.3856 | 374574.4144 | 28 | 54
251352 | 2022-08-09 10:47 | 44.708 | Oxy_02 (PSt7-10) | 2022-07-29 11:13 | default | 106.6664 | %a.s. | 27.6595 | °C | 1017 | hPa | Humid | 36.4 | 0 |  | 0 | 19.795 | 70204.7811 | 374586.9778 | 28 | 54
251362 | 2022-08-09 10:47 | 44.725 | Oxy_02 (PSt7-10) | 2022-07-29 11:13 | default | 106.6316 | %a.s. | 27.6553 | °C | 1017 | hPa | Humid | 36.4 | 0 |  | 0 | 19.799 | 70208.6668 | 374598.2539 | 28 | 54
251367 | 2022-08-09 10:47 | 44.7419 | Oxy_02 (PSt7-10) | 2022-07-29 11:13 | default | 106.8012 | %a.s. | 27.6591 | °C | 1016 | hPa | Humid | 36.4 | 0 |  | 0 | 19.792 | 70191.3495 | 374585.1574 | 28 | 54
251378 | 2022-08-09 10:47 | 44.758 | Oxy_02 (PSt7-10) | 2022-07-29 11:13 | default | 106.7617 | %a.s. | 27.6689 | °C | 1016 | hPa | Humid | 36.4 | 0 |  | 0 | 19.795 | 70195.0896 | 374573.7737 | 28 | 54
251389 | 2022-08-09 10:47 | 44.7749 | Oxy_02 (PSt7-10) | 2022-07-29 11:13 | default | 106.6559 | %a.s. | 27.6507 | °C | 1017 | hPa | Humid | 36.4 | 0 |  | 0 | 19.797 | 70197.8955 | 374578.5879 | 28 | 54
251392 | 2022-08-09 10:47 | 44.7919 | Oxy_02 (PSt7-10) | 2022-07-29 11:13 | default | 106.6335 | %a.s. | 27.6629 | °C | 1017 | hPa | Humid | 36.4 | 0 |  | 0 | 19.798 | 70202.3188 | 374577.5 | 28 | 54
251405 | 2022-08-09 10:47 | 44.8079 | Oxy_02 (PSt7-10) | 2022-07-29 11:13 | default | 106.7937 | %a.s. | 27.6378 | °C | 1016 | hPa | Humid | 36.4 | 0 |  | 0 | 19.795 | 70198.9117 | 374564.882 | 28 | 54
251411 | 2022-08-09 10:47 | 44.8249 | Oxy_02 (PSt7-10) | 2022-07-29 11:13 | default | 106.6304 | %a.s. | 27.666 | °C | 1017 | hPa | Humid | 36.4 | 0 |  | 0 | 19.798 | 70199.4657 | 374567.5432 | 28 | 54
251425 | 2022-08-09 10:47 | 44.8418 | Oxy_02 (PSt7-10) | 2022-07-29 11:13 | default | 106.6034 | %a.s. | 27.6637 | °C | 1017 | hPa | Humid | 36.4 | 0 |  | 0 | 19.801 | 70196.3033 | 374571.327 | 28 | 54
251434 | 2022-08-09 10:47 | 44.8579 | Oxy_02 (PSt7-10) | 2022-07-29 11:13 | default | 106.726 | %a.s. | 27.6656 | °C | 1016 | hPa | Humid | 36.4 | 0 |  | 0 | 19.799 | 70199.9128 | 374565.0426 | 28 | 54
251438 | 2022-08-09 10:47 | 44.8748 | Oxy_02 (PSt7-10) | 2022-07-29 11:13 | default | 106.7502 | %a.s. | 27.661 | °C | 1016 | hPa | Humid | 36.4 | 0 |  | 0 | 19.797 | 70196.9788 | 374550.6083 | 28 | 54
251445 | 2022-08-09 10:47 | 44.8917 | Oxy_02 (PSt7-10) | 2022-07-29 11:13 | default | 106.5981 | %a.s. | 27.6594 | °C | 1017 | hPa | Humid | 36.4 | 0 |  | 0 | 19.802 | 70197.5992 | 374558.516 | 28 | 54
251455 | 2022-08-09 10:47 | 44.9086 | Oxy_02 (PSt7-10) | 2022-07-29 11:13 | default | 106.8029 | %a.s. | 27.6574 | °C | 1016 | hPa | Humid | 36.4 | 0 |  | 0 | 19.792 | 70192.3776 | 374561.4155 | 28 | 54
251471 | 2022-08-09 10:47 | 44.9247 | Oxy_02 (PSt7-10) | 2022-07-29 11:13 | default | 106.687 | %a.s. | 27.668 | °C | 1017 | hPa | Humid | 36.4 | 0 |  | 0 | 19.792 | 70178.7624 | 374552.0654 | 28 | 54
251482 | 2022-08-09 10:47 | 44.9416 | Oxy_02 (PSt7-10) | 2022-07-29 11:13 | default | 106.7226 | %a.s. | 27.6619 | °C | 1017 | hPa | Humid | 36.4 | 0 |  | 0 | 19.789 | 70178.364 | 374547.3901 | 28 | 54
251496 | 2022-08-09 10:47 | 44.9585 | Oxy_02 (PSt7-10) | 2022-07-29 11:13 | default | 106.6953 | %a.s. | 27.66 | °C | 1017 | hPa | Humid | 36.4 | 0 |  | 0 | 19.792 | 70177.5895 | 374554.1707 | 28 | 54
251489 | 2022-08-09 10:47 | 44.9745 | Oxy_02 (PSt7-10) | 2022-07-29 11:13 | default | 106.795 | %a.s. | 27.6651 | °C | 1016 | hPa | Humid | 36.4 | 0 |  | 0 | 19.792 | 70170.9352 | 374546.4251 | 28 | 54
251500 | 2022-08-09 10:47 | 44.9914 | Oxy_02 (PSt7-10) | 2022-07-29 11:13 | default | 106.7245 | %a.s. | 27.6696 | °C | 1017 | hPa | Humid | 36.4 | 0 |  | 0 | 19.788 | 70176.1062 | 374556.1948 | 28 | 54
251510 | 2022-08-09 10:47 | 45.0083 | Oxy_02 (PSt7-10) | 2022-07-29 11:13 | default | 106.776 | %a.s. | 27.6576 | °C | 1017 | hPa | Humid | 36.4 | 0 |  | 0 | 19.784 | 70165.2699 | 374551.1672 | 28 | 54
251520 | 2022-08-09 10:47 | 45.0253 | Oxy_02 (PSt7-10) | 2022-07-29 11:13 | default | 106.8064 | %a.s. | 27.6541 | °C | 1016 | hPa | Humid | 36.4 | 0 |  | 0 | 19.792 | 70163.4871 | 374547.0432 | 28 | 54
251532 | 2022-08-09 10:47 | 45.0413 | Oxy_02 (PSt7-10) | 2022-07-29 11:13 | default | 106.8232 | %a.s. | 27.6567 | °C | 1016 | hPa | Humid | 36.4 | 0 |  | 0 | 19.79 | 70155.9422 | 374554.0652 | 28 | 54
251537 | 2022-08-09 10:47 | 45.0583 | Oxy_02 (PSt7-10) | 2022-07-29 11:13 | default | 106.7094 | %a.s. | 27.6557 | °C | 1017 | hPa | Humid | 36.4 | 0 |  | 0 | 19.791 | 70157.1051 | 374548.987 | 28 | 54
251545 | 2022-08-09 10:47 | 45.0752 | Oxy_02 (PSt7-10) | 2022-07-29 11:13 | default | 106.7561 | %a.s. | 27.6579 | °C | 1017 | hPa | Humid | 36.4 | 0 |  | 0 | 19.786 | 70158.746 | 374549.2259 | 28 | 54
251559 | 2022-08-09 10:47 | 45.0912 | Oxy_02 (PSt7-10) | 2022-07-29 11:13 | default | 106.8615 | %a.s. | 27.6481 | °C | 1016 | hPa | Humid | 36.4 | 0 |  | 0 | 19.787 | 70156.0246 | 374539.3901 | 28 | 54
251565 | 2022-08-09 10:47 | 45.1082 | Oxy_02 (PSt7-10) | 2022-07-29 11:13 | default | 106.8116 | %a.s. | 27.6395 | °C | 1016 | hPa | Humid | 36.4 | 0 |  | 0 | 19.793 | 70156.7846 | 374536.9736 | 28 | 54
251573 | 2022-08-09 10:47 | 45.1251 | Oxy_02 (PSt7-10) | 2022-07-29 11:13 | default | 106.9016 | %a.s. | 27.6473 | °C | 1016 | hPa | Humid | 36.4 | 0 |  | 0 | 19.783 | 70149.5792 | 374540.9533 | 28 | 54
251585 | 2022-08-09 10:47 | 45.1411 | Oxy_02 (PSt7-10) | 2022-07-29 11:13 | default | 106.8759 | %a.s. | 27.6532 | °C | 1016 | hPa | Humid | 36.4 | 0 |  | 0 | 19.785 | 70134.681 | 374540.6968 | 28 | 54
251591 | 2022-08-09 10:47 | 45.1581 | Oxy_02 (PSt7-10) | 2022-07-29 11:13 | default | 106.841 | %a.s. | 27.668 | °C | 1016 | hPa | Humid | 36.4 | 0 |  | 0 | 19.787 | 70141.5126 | 374535.2941 | 28 | 54
251600 | 2022-08-09 10:47 | 45.175 | Oxy_02 (PSt7-10) | 2022-07-29 11:13 | default | 106.8627 | %a.s. | 27.666 | °C | 1016 | hPa | Humid | 36.4 | 0 |  | 0 | 19.785 | 70140.6994 | 374529.2616 | 28 | 54
251609 | 2022-08-09 10:47 | 45.1919 | Oxy_02 (PSt7-10) | 2022-07-29 11:13 | default | 106.8744 | %a.s. | 27.6641 | °C | 1016 | hPa | Humid | 36.4 | 0 |  | 0 | 19.784 | 70137.8337 | 374536.4002 | 28 | 54
251618 | 2022-08-09 10:47 | 45.2079 | Oxy_02 (PSt7-10) | 2022-07-29 11:13 | default | 106.7644 | %a.s. | 27.6689 | °C | 1017 | hPa | Humid | 36.4 | 0 |  | 0 | 19.784 | 70126.7686 | 374525.2198 | 28 | 54
251628 | 2022-08-09 10:47 | 45.2249 | Oxy_02 (PSt7-10) | 2022-07-29 11:13 | default | 106.7987 | %a.s. | 27.6451 | °C | 1017 | hPa | Humid | 36.4 | 0 |  | 0 | 19.783 | 70122.9644 | 374529.5312 | 28 | 54
251634 | 2022-08-09 10:47 | 45.2418 | Oxy_02 (PSt7-10) | 2022-07-29 11:13 | default | 106.9329 | %a.s. | 27.6454 | °C | 1016 | hPa | Humid | 36.4 | 0 |  | 0 | 19.78 | 70125.7481 | 374538.0887 | 28 | 54
251647 | 2022-08-09 10:47 | 45.2578 | Oxy_02 (PSt7-10) | 2022-07-29 11:13 | default | 106.8925 | %a.s. | 27.6751 | °C | 1016 | hPa | Humid | 36.4 | 0 |  | 0 | 19.781 | 70120.1584 | 374519.067 | 28 | 54
251652 | 2022-08-09 10:47 | 45.2747 | Oxy_02 (PSt7-10) | 2022-07-29 11:13 | default | 106.8361 | %a.s. | 27.6563 | °C | 1017 | hPa | Humid | 36.4 | 0 |  | 0 | 19.778 | 70113.3059 | 374540.0102 | 28 | 54
251661 | 2022-08-09 10:47 | 45.2917 | Oxy_02 (PSt7-10) | 2022-07-29 11:13 | default | 106.9358 | %a.s. | 27.6617 | °C | 1016 | hPa | Humid | 36.4 | 0 |  | 0 | 19.778 | 70111.9242 | 374531.8366 | 28 | 54
251669 | 2022-08-09 10:47 | 45.3078 | Oxy_02 (PSt7-10) | 2022-07-29 11:13 | default | 106.9441 | %a.s. | 27.6631 | °C | 1016 | hPa | Humid | 36.4 | 0 |  | 0 | 19.777 | 70096.6239 | 374512.6964 | 28 | 54
251680 | 2022-08-09 10:47 | 45.3247 | Oxy_02 (PSt7-10) | 2022-07-29 11:13 | default | 106.9135 | %a.s. | 27.6574 | °C | 1017 | hPa | Humid | 36.4 | 0 |  | 0 | 19.77 | 70088.8574 | 374513.8204 | 28 | 54
251689 | 2022-08-09 10:47 | 45.3417 | Oxy_02 (PSt7-10) | 2022-07-29 11:13 | default | 106.8615 | %a.s. | 27.6698 | °C | 1017 | hPa | Humid | 36.4 | 0 |  | 0 | 19.774 | 70089.6992 | 374523.47 | 28 | 54
251704 | 2022-08-09 10:47 | 45.3585 | Oxy_02 (PSt7-10) | 2022-07-29 11:13 | default | 106.8933 | %a.s. | 27.6579 | °C | 1017 | hPa | Humid | 36.4 | 0 |  | 0 | 19.772 | 70085.2182 | 374502.0299 | 28 | 54
251712 | 2022-08-09 10:47 | 45.3746 | Oxy_02 (PSt7-10) | 2022-07-29 11:13 | default | 106.9887 | %a.s. | 27.658 | °C | 1016 | hPa | Humid | 36.4 | 0 |  | 0 | 19.773 | 70077.6308 | 374502.8019 | 28 | 54
251717 | 2022-08-09 10:47 | 45.3915 | Oxy_02 (PSt7-10) | 2022-07-29 11:13 | default | 106.9591 | %a.s. | 27.6581 | °C | 1016 | hPa | Humid | 36.4 | 0 |  | 0 | 19.776 | 70075.9029 | 374489.8226 | 28 | 54
251725 | 2022-08-09 10:47 | 45.4085 | Oxy_02 (PSt7-10) | 2022-07-29 11:13 | default | 107.0077 | %a.s. | 27.649 | °C | 1016 | hPa | Humid | 36.4 | 0 |  | 0 | 19.772 | 70071.3174 | 374492.3795 | 28 | 54
251737 | 2022-08-09 10:47 | 45.4246 | Oxy_02 (PSt7-10) | 2022-07-29 11:13 | default | 107.0095 | %a.s. | 27.6473 | °C | 1016 | hPa | Humid | 36.4 | 0 |  | 0 | 19.772 | 70075.3854 | 374487.9104 | 28 | 54
251745 | 2022-08-09 10:47 | 45.4415 | Oxy_02 (PSt7-10) | 2022-07-29 11:13 | default | 106.9915 | %a.s. | 27.6648 | °C | 1016 | hPa | Humid | 36.4 | 0 |  | 0 | 19.772 | 70061.4155 | 374496.6278 | 28 | 54
251752 | 2022-08-09 10:47 | 45.4584 | Oxy_02 (PSt7-10) | 2022-07-29 11:13 | default | 106.9816 | %a.s. | 27.6553 | °C | 1016 | hPa | Humid | 36.4 | 0 |  | 0 | 19.774 | 70059.12 | 374486.1429 | 28 | 54
251766 | 2022-08-09 10:47 | 45.4744 | Oxy_02 (PSt7-10) | 2022-07-29 11:13 | default | 107.0709 | %a.s. | 27.6735 | °C | 1016 | hPa | Humid | 36.4 | 0 |  | 0 | 19.763 | 70066.9432 | 374494.3029 | 28 | 54
251770 | 2022-08-09 10:47 | 45.4914 | Oxy_02 (PSt7-10) | 2022-07-29 11:13 | default | 106.9379 | %a.s. | 27.6718 | °C | 1017 | hPa | Humid | 36.4 | 0 |  | 0 | 19.766 | 70055.5474 | 374498.8253 | 28 | 54
251785 | 2022-08-09 10:47 | 45.5083 | Oxy_02 (PSt7-10) | 2022-07-29 11:13 | default | 106.9715 | %a.s. | 27.6651 | °C | 1016 | hPa | Humid | 36.4 | 0 |  | 0 | 19.774 | 70053.9197 | 374494.402 | 28 | 54
251787 | 2022-08-09 10:47 | 45.5252 | Oxy_02 (PSt7-10) | 2022-07-29 11:13 | default | 106.9212 | %a.s. | 27.6594 | °C | 1017 | hPa | Humid | 36.4 | 0 |  | 0 | 19.769 | 70058.1589 | 374495.0016 | 28 | 54
251802 | 2022-08-09 10:47 | 45.5413 | Oxy_02 (PSt7-10) | 2022-07-29 11:13 | default | 106.9313 | %a.s. | 27.6591 | °C | 1017 | hPa | Humid | 36.4 | 0 |  | 0 | 19.768 | 70055.4341 | 374489.2826 | 28 | 54
251808 | 2022-08-09 10:47 | 45.5582 | Oxy_02 (PSt7-10) | 2022-07-29 11:13 | default | 107.0813 | %a.s. | 27.6729 | °C | 1016 | hPa | Humid | 36.4 | 0 |  | 0 | 19.762 | 70049.652 | 374479.1102 | 28 | 54
251821 | 2022-08-09 10:47 | 45.5752 | Oxy_02 (PSt7-10) | 2022-07-29 11:13 | default | 107.0684 | %a.s. | 27.6569 | °C | 1016 | hPa | Humid | 36.4 | 0 |  | 0 | 19.765 | 70035.9653 | 374480.5431 | 28 | 54
251822 | 2022-08-09 10:47 | 45.5912 | Oxy_02 (PSt7-10) | 2022-07-29 11:13 | default | 107.0765 | %a.s. | 27.6585 | °C | 1016 | hPa | Humid | 36.4 | 0 |  | 0 | 19.764 | 70034.7742 | 374464.1529 | 28 | 54
251839 | 2022-08-09 10:47 | 45.6081 | Oxy_02 (PSt7-10) | 2022-07-29 11:13 | default | 106.9631 | %a.s. | 27.6664 | °C | 1017 | hPa | Humid | 36.4 | 0 |  | 0 | 19.764 | 70027.5153 | 374468.0595 | 28 | 54
251843 | 2022-08-09 10:47 | 45.625 | Oxy_02 (PSt7-10) | 2022-07-29 11:13 | default | 107.0106 | %a.s. | 27.6489 | °C | 1017 | hPa | Humid | 36.4 | 0 |  | 0 | 19.761 | 70029.4876 | 374466.1159 | 28 | 54
251849 | 2022-08-09 10:47 | 45.6411 | Oxy_02 (PSt7-10) | 2022-07-29 11:13 | default | 107.107 | %a.s. | 27.6671 | °C | 1016 | hPa | Humid | 36.4 | 0 |  | 0 | 19.76 | 70028.5578 | 374458.1694 | 28 | 54
251863 | 2022-08-09 10:47 | 45.658 | Oxy_02 (PSt7-10) | 2022-07-29 11:13 | default | 107.0731 | %a.s. | 27.6523 | °C | 1016 | hPa | Humid | 36.4 | 0 |  | 0 | 19.765 | 70021.7342 | 374463.4203 | 28 | 54
251870 | 2022-08-09 10:48 | 45.6749 | Oxy_02 (PSt7-10) | 2022-07-29 11:13 | default | 107.1024 | %a.s. | 27.6525 | °C | 1016 | hPa | Humid | 36.4 | 0 |  | 0 | 19.762 | 70034.4603 | 374471.6375 | 28 | 54
251877 | 2022-08-09 10:48 | 45.6919 | Oxy_02 (PSt7-10) | 2022-07-29 11:13 | default | 107.0961 | %a.s. | 27.6491 | °C | 1016 | hPa | Humid | 36.4 | 0 |  | 0 | 19.763 | 70037.1405 | 374471.8199 | 28 | 54
251885 | 2022-08-09 10:48 | 45.7079 | Oxy_02 (PSt7-10) | 2022-07-29 11:13 | default | 107.1006 | %a.s. | 27.6542 | °C | 1016 | hPa | Humid | 36.4 | 0 |  | 0 | 19.762 | 70042.1912 | 374467.3726 | 28 | 54
251896 | 2022-08-09 10:48 | 45.7248 | Oxy_02 (PSt7-10) | 2022-07-29 11:13 | default | 107.0694 | %a.s. | 27.6559 | °C | 1016 | hPa | Humid | 36.4 | 0 |  | 0 | 19.765 | 70028.2054 | 374466.8892 | 28 | 54
251911 | 2022-08-09 10:48 | 45.7418 | Oxy_02 (PSt7-10) | 2022-07-29 11:13 | default | 107.0901 | %a.s. | 27.6454 | °C | 1016 | hPa | Humid | 36.4 | 0 |  | 0 | 19.764 | 70029.6022 | 374458.4012 | 28 | 54
251919 | 2022-08-09 10:48 | 45.7578 | Oxy_02 (PSt7-10) | 2022-07-29 11:13 | default | 107.066 | %a.s. | 27.6497 | °C | 1016 | hPa | Humid | 36.4 | 0 |  | 0 | 19.766 | 70028.2893 | 374461.4506 | 28 | 54
251924 | 2022-08-09 10:48 | 45.7747 | Oxy_02 (PSt7-10) | 2022-07-29 11:13 | default | 107.0828 | %a.s. | 27.662 | °C | 1016 | hPa | Humid | 36.4 | 0 |  | 0 | 19.763 | 70023.7426 | 374459.696 | 28 | 54
251930 | 2022-08-09 10:48 | 45.7916 | Oxy_02 (PSt7-10) | 2022-07-29 11:13 | default | 106.9268 | %a.s. | 27.6731 | °C | 1017 | hPa | Humid | 36.4 | 0 |  | 0 | 19.767 | 70030.0513 | 374465.2296 | 28 | 54
251943 | 2022-08-09 10:48 | 45.8086 | Oxy_02 (PSt7-10) | 2022-07-29 11:13 | default | 107.0964 | %a.s. | 27.6583 | °C | 1016 | hPa | Humid | 36.4 | 0 |  | 0 | 19.762 | 70026.2771 | 374456.6502 | 28 | 54
251951 | 2022-08-09 10:48 | 45.8246 | Oxy_02 (PSt7-10) | 2022-07-29 11:13 | default | 107.1128 | %a.s. | 27.652 | °C | 1016 | hPa | Humid | 36.4 | 0 |  | 0 | 19.761 | 70026.3628 | 374456.3758 | 28 | 54
251963 | 2022-08-09 10:48 | 45.8416 | Oxy_02 (PSt7-10) | 2022-07-29 11:13 | default | 107.1029 | %a.s. | 27.6615 | °C | 1016 | hPa | Humid | 36.4 | 0 |  | 0 | 19.761 | 70031.8196 | 374465.2282 | 28 | 54
251978 | 2022-08-09 10:48 | 45.8585 | Oxy_02 (PSt7-10) | 2022-07-29 11:13 | default | 107.046 | %a.s. | 27.6596 | °C | 1016 | hPa | Humid | 36.4 | 0 |  | 0 | 19.767 | 70034.7653 | 374462.3053 | 28 | 54
251972 | 2022-08-09 10:48 | 45.8746 | Oxy_02 (PSt7-10) | 2022-07-29 11:13 | default | 107.1037 | %a.s. | 27.6607 | °C | 1016 | hPa | Humid | 36.4 | 0 |  | 0 | 19.761 | 70021.6414 | 374448.412 | 28 | 54
251990 | 2022-08-09 10:48 | 45.8915 | Oxy_02 (PSt7-10) | 2022-07-29 11:13 | default | 107.0615 | %a.s. | 27.654 | °C | 1016 | hPa | Humid | 36.4 | 0 |  | 0 | 19.766 | 70029.6351 | 374457.2012 | 28 | 54
251995 | 2022-08-09 10:48 | 45.9085 | Oxy_02 (PSt7-10) | 2022-07-29 11:13 | default | 107.1024 | %a.s. | 27.6621 | °C | 1016 | hPa | Humid | 36.4 | 0 |  | 0 | 19.761 | 70016.3619 | 374452.0133 | 28 | 54
252008 | 2022-08-09 10:48 | 45.9245 | Oxy_02 (PSt7-10) | 2022-07-29 11:13 | default | 107.1431 | %a.s. | 27.6607 | °C | 1016 | hPa | Humid | 36.4 | 0 |  | 0 | 19.757 | 70012.8071 | 374433.5803 | 28 | 54
252014 | 2022-08-09 10:48 | 45.9415 | Oxy_02 (PSt7-10) | 2022-07-29 11:13 | default | 107.1414 | %a.s. | 27.6433 | °C | 1016 | hPa | Humid | 36.4 | 0 |  | 0 | 19.759 | 70005.722 | 374439.1948 | 28 | 54
252023 | 2022-08-09 10:48 | 45.9584 | Oxy_02 (PSt7-10) | 2022-07-29 11:13 | default | 107.0833 | %a.s. | 27.6614 | °C | 1016 | hPa | Humid | 36.4 | 0 |  | 0 | 19.763 | 70009.0856 | 374437.3992 | 28 | 54
252036 | 2022-08-09 10:48 | 45.9745 | Oxy_02 (PSt7-10) | 2022-07-29 11:13 | default | 107.1289 | %a.s. | 27.6649 | °C | 1016 | hPa | Humid | 36.4 | 0 |  | 0 | 19.758 | 70011.7826 | 374430.6251 | 28 | 54
252046 | 2022-08-09 10:48 | 45.9915 | Oxy_02 (PSt7-10) | 2022-07-29 11:13 | default | 107.0856 | %a.s. | 27.6593 | °C | 1016 | hPa | Humid | 36.4 | 0 |  | 0 | 19.763 | 70008.6427 | 374431.4509 | 28 | 54
252055 | 2022-08-09 10:48 | 46.0084 | Oxy_02 (PSt7-10) | 2022-07-29 11:13 | default | 107.1211 | %a.s. | 27.663 | °C | 1016 | hPa | Humid | 36.4 | 0 |  | 0 | 19.759 | 70010.9132 | 374426.1685 | 28 | 54
252058 | 2022-08-09 10:48 | 46.0253 | Oxy_02 (PSt7-10) | 2022-07-29 11:13 | default | 107.0721 | %a.s. | 27.6533 | °C | 1016 | hPa | Humid | 36.4 | 0 |  | 0 | 19.765 | 70007.011 | 374431.4947 | 28 | 54
252072 | 2022-08-09 10:48 | 46.0414 | Oxy_02 (PSt7-10) | 2022-07-29 11:13 | default | 106.9797 | %a.s. | 27.6694 | °C | 1017 | hPa | Humid | 36.4 | 0 |  | 0 | 19.762 | 70005.5466 | 374419.933 | 28 | 54
252077 | 2022-08-09 10:48 | 46.0583 | Oxy_02 (PSt7-10) | 2022-07-29 11:13 | default | 107.1357 | %a.s. | 27.6488 | °C | 1016 | hPa | Humid | 36.4 | 0 |  | 0 | 19.759 | 69996.8082 | 374427.2621 | 28 | 54
252091 | 2022-08-09 10:48 | 46.0752 | Oxy_02 (PSt7-10) | 2022-07-29 11:13 | default | 107.133 | %a.s. | 27.6419 | °C | 1016 | hPa | Humid | 36.4 | 0 |  | 0 | 19.76 | 70000.6578 | 374431.4837 | 28 | 54
252100 | 2022-08-09 10:48 | 46.0912 | Oxy_02 (PSt7-10) | 2022-07-29 11:13 | default | 107.1075 | %a.s. | 27.6571 | °C | 1016 | hPa | Humid | 36.4 | 0 |  | 0 | 19.761 | 69991.3296 | 374422.1263 | 28 | 54
252108 | 2022-08-09 10:48 | 46.1082 | Oxy_02 (PSt7-10) | 2022-07-29 11:13 | default | 107.0526 | %a.s. | 27.6818 | °C | 1016 | hPa | Humid | 36.4 | 0 |  | 0 | 19.764 | 69997.1535 | 374410.9903 | 28 | 54
252115 | 2022-08-09 10:48 | 46.1251 | Oxy_02 (PSt7-10) | 2022-07-29 11:13 | default | 107.1294 | %a.s. | 27.674 | °C | 1016 | hPa | Humid | 36.4 | 0 |  | 0 | 19.757 | 70006.1792 | 374416.8192 | 28 | 54
252124 | 2022-08-09 10:48 | 46.1412 | Oxy_02 (PSt7-10) | 2022-07-29 11:13 | default | 107.0811 | %a.s. | 27.6541 | °C | 1016 | hPa | Humid | 36.4 | 0 |  | 0 | 19.764 | 69991.2585 | 374422.1772 | 28 | 54
252136 | 2022-08-09 10:48 | 46.1581 | Oxy_02 (PSt7-10) | 2022-07-29 11:13 | default | 107.1181 | %a.s. | 27.6563 | °C | 1016 | hPa | Humid | 36.4 | 0 |  | 0 | 19.76 | 69993.9874 | 374410.2594 | 28 | 54
252144 | 2022-08-09 10:48 | 46.175 | Oxy_02 (PSt7-10) | 2022-07-29 11:13 | default | 106.9928 | %a.s. | 27.6662 | °C | 1017 | hPa | Humid | 36.4 | 0 |  | 0 | 19.761 | 69999.4863 | 374419.379 | 28 | 54
252153 | 2022-08-09 10:48 | 46.1911 | Oxy_02 (PSt7-10) | 2022-07-29 11:13 | default | 107.0198 | %a.s. | 27.6591 | °C | 1017 | hPa | Humid | 36.4 | 0 |  | 0 | 19.759 | 70000.1411 | 374411.0459 | 28 | 54
252162 | 2022-08-09 10:48 | 46.208 | Oxy_02 (PSt7-10) | 2022-07-29 11:13 | default | 107.1295 | %a.s. | 27.6549 | °C | 1016 | hPa | Humid | 36.4 | 0 |  | 0 | 19.759 | 69996.1097 | 374416.332 | 28 | 54
252170 | 2022-08-09 10:48 | 46.2249 | Oxy_02 (PSt7-10) | 2022-07-29 11:13 | default | 107.1393 | %a.s. | 27.6454 | °C | 1016 | hPa | Humid | 36.4 | 0 |  | 0 | 19.759 | 69998.231 | 374414.9308 | 28 | 54
252181 | 2022-08-09 10:48 | 46.2419 | Oxy_02 (PSt7-10) | 2022-07-29 11:13 | default | 107.1104 | %a.s. | 27.6638 | °C | 1016 | hPa | Humid | 36.4 | 0 |  | 0 | 19.76 | 69994.9241 | 374410.9303 | 28 | 54
252189 | 2022-08-09 10:48 | 46.2579 | Oxy_02 (PSt7-10) | 2022-07-29 11:13 | default | 107.0873 | %a.s. | 27.6576 | °C | 1016 | hPa | Humid | 36.4 | 0 |  | 0 | 19.763 | 69998.6743 | 374405.8271 | 28 | 54
252191 | 2022-08-09 10:48 | 46.2748 | Oxy_02 (PSt7-10) | 2022-07-29 11:13 | default | 107.1429 | %a.s. | 27.6609 | °C | 1016 | hPa | Humid | 36.4 | 0 |  | 0 | 19.757 | 70000.1652 | 374398.2626 | 28 | 54
252206 | 2022-08-09 10:48 | 46.2918 | Oxy_02 (PSt7-10) | 2022-07-29 11:13 | default | 107.1597 | %a.s. | 27.6541 | °C | 1016 | hPa | Humid | 36.4 | 0 |  | 0 | 19.756 | 69989.8957 | 374391.4929 | 28 | 54
252216 | 2022-08-09 10:48 | 46.3079 | Oxy_02 (PSt7-10) | 2022-07-29 11:13 | default | 107.1647 | %a.s. | 27.6494 | °C | 1016 | hPa | Humid | 36.4 | 0 |  | 0 | 19.756 | 69978.3207 | 374404.1132 | 28 | 54
252225 | 2022-08-09 10:48 | 46.3248 | Oxy_02 (PSt7-10) | 2022-07-29 11:13 | default | 107.1867 | %a.s. | 27.6471 | °C | 1016 | hPa | Humid | 36.4 | 0 |  | 0 | 19.754 | 69976.1667 | 374390.2484 | 28 | 54
252233 | 2022-08-09 10:48 | 46.3417 | Oxy_02 (PSt7-10) | 2022-07-29 11:13 | default | 107.2056 | %a.s. | 27.6478 | °C | 1016 | hPa | Humid | 36.4 | 0 |  | 0 | 19.752 | 69974.871 | 374407.1511 | 28 | 54
252244 | 2022-08-09 10:48 | 46.3578 | Oxy_02 (PSt7-10) | 2022-07-29 11:13 | default | 107.2637 | %a.s. | 27.6488 | °C | 1016 | hPa | Humid | 36.4 | 0 |  | 0 | 19.746 | 69967.6386 | 374392.9981 | 28 | 54
252248 | 2022-08-09 10:48 | 46.3747 | Oxy_02 (PSt7-10) | 2022-07-29 11:13 | default | 107.1841 | %a.s. | 27.6495 | °C | 1016 | hPa | Humid | 36.4 | 0 |  | 0 | 19.754 | 69964.6149 | 374386.3937 | 28 | 54
252262 | 2022-08-09 10:48 | 46.3916 | Oxy_02 (PSt7-10) | 2022-07-29 11:13 | default | 107.1984 | %a.s. | 27.6548 | °C | 1016 | hPa | Humid | 36.4 | 0 |  | 0 | 19.752 | 69959.9252 | 374368.1818 | 28 | 54
252266 | 2022-08-09 10:48 | 46.4085 | Oxy_02 (PSt7-10) | 2022-07-29 11:13 | default | 107.2368 | %a.s. | 27.6462 | °C | 1016 | hPa | Humid | 36.4 | 0 |  | 0 | 19.749 | 69966.5251 | 374379.6019 | 28 | 54
252272 | 2022-08-09 10:48 | 46.4246 | Oxy_02 (PSt7-10) | 2022-07-29 11:13 | default | 107.1913 | %a.s. | 27.6712 | °C | 1016 | hPa | Humid | 36.4 | 0 |  | 0 | 19.751 | 69955.9283 | 374369.9395 | 28 | 54
252288 | 2022-08-09 10:48 | 46.4415 | Oxy_02 (PSt7-10) | 2022-07-29 11:13 | default | 107.2283 | %a.s. | 27.664 | °C | 1016 | hPa | Humid | 36.4 | 0 |  | 0 | 19.748 | 69949.4622 | 374366.8012 | 28 | 54
252290 | 2022-08-09 10:48 | 46.4585 | Oxy_02 (PSt7-10) | 2022-07-29 11:13 | default | 107.169 | %a.s. | 27.6642 | °C | 1016 | hPa | Humid | 36.4 | 0 |  | 0 | 19.754 | 69942.9829 | 374368.9837 | 28 | 54
252306 | 2022-08-09 10:48 | 46.4745 | Oxy_02 (PSt7-10) | 2022-07-29 11:13 | default | 107.2773 | %a.s. | 27.6642 | °C | 1016 | hPa | Humid | 36.4 | 0 |  | 0 | 19.743 | 69940.8352 | 374368.2402 | 28 | 54
252316 | 2022-08-09 10:48 | 46.4914 | Oxy_02 (PSt7-10) | 2022-07-29 11:13 | default | 107.2539 | %a.s. | 27.6679 | °C | 1016 | hPa | Humid | 36.4 | 0 |  | 0 | 19.745 | 69929.0501 | 374359.6671 | 28 | 54
252324 | 2022-08-09 10:48 | 46.5084 | Oxy_02 (PSt7-10) | 2022-07-29 11:13 | default | 107.3057 | %a.s. | 27.6654 | °C | 1016 | hPa | Humid | 36.4 | 0 |  | 0 | 19.74 | 69920.0147 | 374360.4386 | 28 | 54
252333 | 2022-08-09 10:48 | 46.5245 | Oxy_02 (PSt7-10) | 2022-07-29 11:13 | default | 107.294 | %a.s. | 27.6576 | °C | 1016 | hPa | Humid | 36.4 | 0 |  | 0 | 19.742 | 69916.7594 | 374352.251 | 28 | 54
252343 | 2022-08-09 10:48 | 46.5414 | Oxy_02 (PSt7-10) | 2022-07-29 11:13 | default | 107.3064 | %a.s. | 27.6552 | °C | 1016 | hPa | Humid | 36.4 | 0 |  | 0 | 19.741 | 69911.7426 | 374348.2609 | 28 | 54
252349 | 2022-08-09 10:48 | 46.5583 | Oxy_02 (PSt7-10) | 2022-07-29 11:13 | default | 107.3538 | %a.s. | 27.657 | °C | 1016 | hPa | Humid | 36.4 | 0 |  | 0 | 19.736 | 69908.2209 | 374351.8387 | 28 | 54
252356 | 2022-08-09 10:48 | 46.5752 | Oxy_02 (PSt7-10) | 2022-07-29 11:13 | default | 107.3684 | %a.s. | 27.6524 | °C | 1016 | hPa | Humid | 36.4 | 0 |  | 0 | 19.735 | 69909.232 | 374347.095 | 28 | 54
252369 | 2022-08-09 10:48 | 46.5913 | Oxy_02 (PSt7-10) | 2022-07-29 11:13 | default | 107.3247 | %a.s. | 27.647 | °C | 1016 | hPa | Humid | 36.4 | 0 |  | 0 | 19.74 | 69900.3432 | 374334.671 | 28 | 54
252374 | 2022-08-09 10:48 | 46.6082 | Oxy_02 (PSt7-10) | 2022-07-29 11:13 | default | 107.3261 | %a.s. | 27.6552 | °C | 1016 | hPa | Humid | 36.4 | 0 |  | 0 | 19.739 | 69900.9918 | 374335.9453 | 28 | 54
252380 | 2022-08-09 10:48 | 46.6251 | Oxy_02 (PSt7-10) | 2022-07-29 11:13 | default | 107.3655 | %a.s. | 27.6457 | °C | 1016 | hPa | Humid | 36.4 | 0 |  | 0 | 19.736 | 69900.7558 | 374342.2619 | 28 | 54
252396 | 2022-08-09 10:48 | 46.6412 | Oxy_02 (PSt7-10) | 2022-07-29 11:13 | default | 107.3081 | %a.s. | 27.6535 | °C | 1016 | hPa | Humid | 36.4 | 0 |  | 0 | 19.741 | 69891.5277 | 374326.9993 | 28 | 54
252403 | 2022-08-09 10:48 | 46.6581 | Oxy_02 (PSt7-10) | 2022-07-29 11:13 | default | 107.2154 | %a.s. | 27.6506 | °C | 1017 | hPa | Humid | 36.4 | 0 |  | 0 | 19.74 | 69888.8258 | 374332.0818 | 28 | 54
252414 | 2022-08-09 10:49 | 46.675 | Oxy_02 (PSt7-10) | 2022-07-29 11:13 | default | 107.304 | %a.s. | 27.6574 | °C | 1016 | hPa | Humid | 36.4 | 0 |  | 0 | 19.741 | 69890.4326 | 374330.0716 | 28 | 54
252421 | 2022-08-09 10:49 | 46.6919 | Oxy_02 (PSt7-10) | 2022-07-29 11:13 | default | 107.3668 | %a.s. | 27.654 | °C | 1016 | hPa | Humid | 36.4 | 0 |  | 0 | 19.735 | 69885.225 | 374333.4514 | 28 | 54
252431 | 2022-08-09 10:49 | 46.708 | Oxy_02 (PSt7-10) | 2022-07-29 11:13 | default | 107.3413 | %a.s. | 27.6596 | °C | 1016 | hPa | Humid | 36.4 | 0 |  | 0 | 19.737 | 69888.2383 | 374322.7742 | 28 | 54
252440 | 2022-08-09 10:49 | 46.7249 | Oxy_02 (PSt7-10) | 2022-07-29 11:13 | default | 107.337 | %a.s. | 27.6542 | °C | 1016 | hPa | Humid | 36.4 | 0 |  | 0 | 19.738 | 69887.8414 | 374323.7103 | 28 | 54
252450 | 2022-08-09 10:49 | 46.7418 | Oxy_02 (PSt7-10) | 2022-07-29 11:13 | default | 107.3256 | %a.s. | 27.6652 | °C | 1016 | hPa | Humid | 36.4 | 0 |  | 0 | 19.738 | 69890.478 | 374329.851 | 28 | 54
252456 | 2022-08-09 10:49 | 46.7579 | Oxy_02 (PSt7-10) | 2022-07-29 11:13 | default | 107.3274 | %a.s. | 27.6634 | °C | 1016 | hPa | Humid | 36.4 | 0 |  | 0 | 19.738 | 69895.6185 | 374329.788 | 28 | 54
252457 | 2022-08-09 10:49 | 46.7748 | Oxy_02 (PSt7-10) | 2022-07-29 11:13 | default | 107.2988 | %a.s. | 27.6625 | °C | 1016 | hPa | Humid | 36.4 | 0 |  | 0 | 19.741 | 69891.934 | 374322.3078 | 28 | 54
252485 | 2022-08-09 10:49 | 46.7917 | Oxy_02 (PSt7-10) | 2022-07-29 11:13 | default | 107.3672 | %a.s. | 27.6536 | °C | 1016 | hPa | Humid | 36.4 | 0 |  | 0 | 19.735 | 69889.543 | 374323.8081 | 28 | 54
252487 | 2022-08-09 10:49 | 46.8078 | Oxy_02 (PSt7-10) | 2022-07-29 11:13 | default | 107.3673 | %a.s. | 27.6726 | °C | 1016 | hPa | Humid | 36.4 | 0 |  | 0 | 19.733 | 69889.1016 | 374323.1992 | 28 | 54
252496 | 2022-08-09 10:49 | 46.8248 | Oxy_02 (PSt7-10) | 2022-07-29 11:13 | default | 107.3257 | %a.s. | 27.6747 | °C | 1016 | hPa | Humid | 36.4 | 0 |  | 0 | 19.737 | 69888.45 | 374307.4482 | 28 | 54
252499 | 2022-08-09 10:49 | 46.8417 | Oxy_02 (PSt7-10) | 2022-07-29 11:13 | default | 107.3415 | %a.s. | 27.6689 | °C | 1016 | hPa | Humid | 36.4 | 0 |  | 0 | 19.736 | 69892.299 | 374326.3254 | 28 | 54
252508 | 2022-08-09 10:49 | 46.8578 | Oxy_02 (PSt7-10) | 2022-07-29 11:13 | default | 107.3319 | %a.s. | 27.6591 | °C | 1016 | hPa | Humid | 36.4 | 0 |  | 0 | 19.738 | 69893.2864 | 374307.591 | 28 | 54
252516 | 2022-08-09 10:49 | 46.8747 | Oxy_02 (PSt7-10) | 2022-07-29 11:13 | default | 107.342 | %a.s. | 27.6493 | °C | 1016 | hPa | Humid | 36.4 | 0 |  | 0 | 19.738 | 69885.1698 | 374311.2287 | 28 | 54
252528 | 2022-08-09 10:49 | 46.8919 | Oxy_02 (PSt7-10) | 2022-07-29 11:13 | default | 107.407 | %a.s. | 27.6533 | °C | 1016 | hPa | Humid | 36.4 | 0 |  | 0 | 19.731 | 69882.6611 | 374314.8965 | 28 | 54
252536 | 2022-08-09 10:49 | 46.908 | Oxy_02 (PSt7-10) | 2022-07-29 11:13 | default | 107.3453 | %a.s. | 27.6557 | °C | 1016 | hPa | Humid | 36.4 | 0 |  | 0 | 19.737 | 69879.9745 | 374314.9555 | 28 | 54
252543 | 2022-08-09 10:49 | 46.9249 | Oxy_02 (PSt7-10) | 2022-07-29 11:13 | default | 107.385 | %a.s. | 27.6554 | °C | 1016 | hPa | Humid | 36.4 | 0 |  | 0 | 19.733 | 69869.2321 | 374313.2471 | 28 | 54
252552 | 2022-08-09 10:49 | 46.9418 | Oxy_02 (PSt7-10) | 2022-07-29 11:13 | default | 107.4045 | %a.s. | 27.6461 | °C | 1016 | hPa | Humid | 36.4 | 0 |  | 0 | 19.732 | 69863.5688 | 374295.9575 | 28 | 54
252560 | 2022-08-09 10:49 | 46.9579 | Oxy_02 (PSt7-10) | 2022-07-29 11:13 | default | 107.3718 | %a.s. | 27.6491 | °C | 1016 | hPa | Humid | 36.4 | 0 |  | 0 | 19.735 | 69857.5596 | 374295.6647 | 28 | 54
252577 | 2022-08-09 10:49 | 46.9749 | Oxy_02 (PSt7-10) | 2022-07-29 11:13 | default | 107.4138 | %a.s. | 27.6657 | °C | 1016 | hPa | Humid | 36.4 | 0 |  | 0 | 19.729 | 69854.9802 | 374304.3268 | 28 | 54
252579 | 2022-08-09 10:49 | 46.9918 | Oxy_02 (PSt7-10) | 2022-07-29 11:13 | default | 107.377 | %a.s. | 27.6632 | °C | 1016 | hPa | Humid | 36.4 | 0 |  | 0 | 19.733 | 69862.7329 | 374308.2505 | 28 | 54
252593 | 2022-08-09 10:49 | 47.0079 | Oxy_02 (PSt7-10) | 2022-07-29 11:13 | default | 107.4053 | %a.s. | 27.6549 | °C | 1016 | hPa | Humid | 36.4 | 0 |  | 0 | 19.731 | 69859.9224 | 374298.4869 | 28 | 54
252597 | 2022-08-09 10:49 | 47.0248 | Oxy_02 (PSt7-10) | 2022-07-29 11:13 | default | 107.4682 | %a.s. | 27.6418 | °C | 1016 | hPa | Humid | 36.4 | 0 |  | 0 | 19.726 | 69853.3148 | 374306.9731 | 28 | 54
252607 | 2022-08-09 10:49 | 47.0417 | Oxy_02 (PSt7-10) | 2022-07-29 11:13 | default | 107.3896 | %a.s. | 27.6414 | °C | 1016 | hPa | Humid | 36.4 | 0 |  | 0 | 19.734 | 69848.6439 | 374291.1469 | 28 | 54
252615 | 2022-08-09 10:49 | 47.0586 | Oxy_02 (PSt7-10) | 2022-07-29 11:13 | default | 107.3947 | %a.s. | 27.6652 | °C | 1016 | hPa | Humid | 36.4 | 0 |  | 0 | 19.731 | 69841.4336 | 374292.7208 | 28 | 54
252631 | 2022-08-09 10:49 | 47.0748 | Oxy_02 (PSt7-10) | 2022-07-29 11:13 | default | 107.4389 | %a.s. | 27.6701 | °C | 1016 | hPa | Humid | 36.4 | 0 |  | 0 | 19.726 | 69834.0599 | 374280.8255 | 28 | 54
252636 | 2022-08-09 10:49 | 47.0917 | Oxy_02 (PSt7-10) | 2022-07-29 11:13 | default | 107.4572 | %a.s. | 27.6525 | °C | 1016 | hPa | Humid | 36.4 | 0 |  | 0 | 19.726 | 69831.3224 | 374274.7137 | 28 | 54
252643 | 2022-08-09 10:49 | 47.1086 | Oxy_02 (PSt7-10) | 2022-07-29 11:13 | default | 107.4739 | %a.s. | 27.6554 | °C | 1016 | hPa | Humid | 36.4 | 0 |  | 0 | 19.724 | 69827.4756 | 374283.1062 | 28 | 54
252652 | 2022-08-09 10:49 | 47.1247 | Oxy_02 (PSt7-10) | 2022-07-29 11:13 | default | 107.363 | %a.s. | 27.6605 | °C | 1017 | hPa | Humid | 36.4 | 0 |  | 0 | 19.724 | 69812.0827 | 374265.4754 | 28 | 54
252664 | 2022-08-09 10:49 | 47.1418 | Oxy_02 (PSt7-10) | 2022-07-29 11:13 | default | 107.5108 | %a.s. | 27.6579 | °C | 1016 | hPa | Humid | 36.4 | 0 |  | 0 | 19.72 | 69818.9423 | 374271.2144 | 28 | 54
252674 | 2022-08-09 10:49 | 47.1579 | Oxy_02 (PSt7-10) | 2022-07-29 11:13 | default | 107.5256 | %a.s. | 27.6532 | °C | 1016 | hPa | Humid | 36.4 | 0 |  | 0 | 19.719 | 69812.7979 | 374266.3251 | 28 | 54
252680 | 2022-08-09 10:49 | 47.1748 | Oxy_02 (PSt7-10) | 2022-07-29 11:13 | default | 107.552 | %a.s. | 27.6467 | °C | 1016 | hPa | Humid | 36.4 | 0 |  | 0 | 19.717 | 69811.9425 | 374270.5215 | 28 | 54
252687 | 2022-08-09 10:49 | 47.1917 | Oxy_02 (PSt7-10) | 2022-07-29 11:13 | default | 107.3557 | %a.s. | 27.6484 | °C | 1017 | hPa | Humid | 36.4 | 0 |  | 0 | 19.726 | 69810.7703 | 374276.6086 | 28 | 54
252703 | 2022-08-09 10:49 | 47.2086 | Oxy_02 (PSt7-10) | 2022-07-29 11:13 | default | 107.4994 | %a.s. | 27.6498 | °C | 1016 | hPa | Humid | 36.4 | 0 |  | 0 | 19.722 | 69806.4904 | 374262.1276 | 28 | 54
252704 | 2022-08-09 10:49 | 47.2247 | Oxy_02 (PSt7-10) | 2022-07-29 11:13 | default | 107.5353 | %a.s. | 27.6629 | °C | 1016 | hPa | Humid | 36.4 | 0 |  | 0 | 19.717 | 69797.8748 | 374265.6597 | 28 | 54
252719 | 2022-08-09 10:49 | 47.2416 | Oxy_02 (PSt7-10) | 2022-07-29 11:13 | default | 107.484 | %a.s. | 27.6648 | °C | 1016 | hPa | Humid | 36.4 | 0 |  | 0 | 19.722 | 69802.9137 | 374276.2588 | 28 | 54
252728 | 2022-08-09 10:49 | 47.2585 | Oxy_02 (PSt7-10) | 2022-07-29 11:13 | default | 107.5273 | %a.s. | 27.6515 | °C | 1016 | hPa | Humid | 36.4 | 0 |  | 0 | 19.719 | 69802.9113 | 374280.9318 | 28 | 54
252737 | 2022-08-09 10:49 | 47.2745 | Oxy_02 (PSt7-10) | 2022-07-29 11:13 | default | 107.4053 | %a.s. | 27.6577 | °C | 1017 | hPa | Humid | 36.4 | 0 |  | 0 | 19.72 | 69792.2578 | 374272.3724 | 28 | 54
252745 | 2022-08-09 10:49 | 47.2915 | Oxy_02 (PSt7-10) | 2022-07-29 11:13 | default | 107.5836 | %a.s. | 27.6449 | °C | 1016 | hPa | Humid | 36.4 | 0 |  | 0 | 19.714 | 69801.1266 | 374284.5588 | 28 | 54
252750 | 2022-08-09 10:49 | 47.3084 | Oxy_02 (PSt7-10) | 2022-07-29 11:13 | default | 107.5866 | %a.s. | 27.6611 | °C | 1016 | hPa | Humid | 36.4 | 0 |  | 0 | 19.712 | 69792.6658 | 374279.7273 | 28 | 54
252759 | 2022-08-09 10:49 | 47.3253 | Oxy_02 (PSt7-10) | 2022-07-29 11:13 | default | 107.5716 | %a.s. | 27.6565 | °C | 1016 | hPa | Humid | 36.4 | 0 |  | 0 | 19.714 | 69782.1524 | 374268.3926 | 28 | 54
252770 | 2022-08-09 10:49 | 47.3413 | Oxy_02 (PSt7-10) | 2022-07-29 11:13 | default | 107.4579 | %a.s. | 27.6642 | °C | 1017 | hPa | Humid | 36.4 | 0 |  | 0 | 19.714 | 69783.5358 | 374259.1846 | 28 | 54
252780 | 2022-08-09 10:49 | 47.3583 | Oxy_02 (PSt7-10) | 2022-07-29 11:13 | default | 107.5306 | %a.s. | 27.6484 | °C | 1016 | hPa | Humid | 36.4 | 0 |  | 0 | 19.719 | 69778.6482 | 374258.9548 | 28 | 54
252787 | 2022-08-09 10:49 | 47.3752 | Oxy_02 (PSt7-10) | 2022-07-29 11:13 | default | 107.5861 | %a.s. | 27.6521 | °C | 1016 | hPa | Humid | 36.4 | 0 |  | 0 | 19.713 | 69770.0603 | 374257.2775 | 28 | 54
252794 | 2022-08-09 10:49 | 47.3913 | Oxy_02 (PSt7-10) | 2022-07-29 11:13 | default | 107.6313 | %a.s. | 27.6657 | °C | 1016 | hPa | Humid | 36.4 | 0 |  | 0 | 19.707 | 69767.7228 | 374256.3581 | 28 | 54
252805 | 2022-08-09 10:49 | 47.4083 | Oxy_02 (PSt7-10) | 2022-07-29 11:13 | default | 107.6061 | %a.s. | 27.6614 | °C | 1016 | hPa | Humid | 36.4 | 0 |  | 0 | 19.71 | 69766.1805 | 374256.1675 | 28 | 54
252815 | 2022-08-09 10:49 | 47.4252 | Oxy_02 (PSt7-10) | 2022-07-29 11:13 | default | 107.4971 | %a.s. | 27.6645 | °C | 1017 | hPa | Humid | 36.4 | 0 |  | 0 | 19.71 | 69769.3882 | 374257.217 | 28 | 54
252827 | 2022-08-09 10:49 | 47.4413 | Oxy_02 (PSt7-10) | 2022-07-29 11:13 | default | 107.6001 | %a.s. | 27.6671 | °C | 1016 | hPa | Humid | 36.4 | 0 |  | 0 | 19.71 | 69774.8934 | 374248.2857 | 28 | 54
252833 | 2022-08-09 10:49 | 47.4582 | Oxy_02 (PSt7-10) | 2022-07-29 11:13 | default | 107.6084 | %a.s. | 27.6496 | °C | 1016 | hPa | Humid | 36.4 | 0 |  | 0 | 19.711 | 69772.87 | 374244.506 | 28 | 54
252841 | 2022-08-09 10:49 | 47.4752 | Oxy_02 (PSt7-10) | 2022-07-29 11:13 | default | 107.5768 | %a.s. | 27.6419 | °C | 1016 | hPa | Humid | 36.4 | 0 |  | 0 | 19.715 | 69777.9577 | 374255.9405 | 28 | 54
252852 | 2022-08-09 10:49 | 47.4913 | Oxy_02 (PSt7-10) | 2022-07-29 11:13 | default | 107.5008 | %a.s. | 27.6514 | °C | 1017 | hPa | Humid | 36.4 | 0 |  | 0 | 19.711 | 69768.2851 | 374252.6828 | 28 | 54
252859 | 2022-08-09 10:49 | 47.5082 | Oxy_02 (PSt7-10) | 2022-07-29 11:13 | default | 107.6102 | %a.s. | 27.6479 | °C | 1016 | hPa | Humid | 36.4 | 0 |  | 0 | 19.711 | 69761.4063 | 374261.8852 | 28 | 54
252869 | 2022-08-09 10:49 | 47.5251 | Oxy_02 (PSt7-10) | 2022-07-29 11:13 | default | 107.6084 | %a.s. | 27.6591 | °C | 1016 | hPa | Humid | 36.4 | 0 |  | 0 | 19.71 | 69770.4042 | 374269.6734 | 28 | 54
252877 | 2022-08-09 10:49 | 47.5412 | Oxy_02 (PSt7-10) | 2022-07-29 11:13 | default | 107.5729 | %a.s. | 27.6648 | °C | 1016 | hPa | Humid | 36.4 | 0 |  | 0 | 19.713 | 69768.536 | 374261.315 | 28 | 54
252892 | 2022-08-09 10:49 | 47.5582 | Oxy_02 (PSt7-10) | 2022-07-29 11:13 | default | 107.6167 | %a.s. | 27.6607 | °C | 1016 | hPa | Humid | 36.4 | 0 |  | 0 | 19.709 | 69766.6439 | 374264.5251 | 28 | 54
252895 | 2022-08-09 10:49 | 47.5751 | Oxy_02 (PSt7-10) | 2022-07-29 11:13 | default | 107.59 | %a.s. | 27.6482 | °C | 1016 | hPa | Humid | 36.4 | 0 |  | 0 | 19.713 | 69763.1675 | 374262.5324 | 28 | 54
252910 | 2022-08-09 10:49 | 47.5912 | Oxy_02 (PSt7-10) | 2022-07-29 11:13 | default | 107.6009 | %a.s. | 27.6473 | °C | 1016 | hPa | Humid | 36.4 | 0 |  | 0 | 19.712 | 69762.2524 | 374249.3143 | 28 | 54
252913 | 2022-08-09 10:49 | 47.6081 | Oxy_02 (PSt7-10) | 2022-07-29 11:13 | default | 107.6336 | %a.s. | 27.6444 | °C | 1016 | hPa | Humid | 36.4 | 0 |  | 0 | 19.709 | 69764.3354 | 374257.8382 | 28 | 54
252922 | 2022-08-09 10:49 | 47.6251 | Oxy_02 (PSt7-10) | 2022-07-29 11:13 | default | 107.6727 | %a.s. | 27.6448 | °C | 1016 | hPa | Humid | 36.4 | 0 |  | 0 | 19.705 | 69753.6232 | 374260.3652 | 28 | 54
252936 | 2022-08-09 10:49 | 47.6412 | Oxy_02 (PSt7-10) | 2022-07-29 11:13 | default | 107.556 | %a.s. | 27.6553 | °C | 1017 | hPa | Humid | 36.4 | 0 |  | 0 | 19.705 | 69755.3665 | 374249.9187 | 28 | 54
252939 | 2022-08-09 10:49 | 47.6581 | Oxy_02 (PSt7-10) | 2022-07-29 11:13 | default | 107.655 | %a.s. | 27.6523 | °C | 1016 | hPa | Humid | 36.4 | 0 |  | 0 | 19.706 | 69757.2555 | 374268.3093 | 28 | 54
252949 | 2022-08-09 10:50 | 47.675 | Oxy_02 (PSt7-10) | 2022-07-29 11:13 | default | 107.6087 | %a.s. | 27.6493 | °C | 1016 | hPa | Humid | 36.4 | 0 |  | 0 | 19.711 | 69752.4031 | 374273.8196 | 28 | 54
252963 | 2022-08-09 10:50 | 47.6918 | Oxy_02 (PSt7-10) | 2022-07-29 11:13 | default | 107.5872 | %a.s. | 27.6605 | °C | 1016 | hPa | Humid | 36.4 | 0 |  | 0 | 19.712 | 69759.2112 | 374273.7684 | 28 | 54
252967 | 2022-08-09 10:50 | 47.7079 | Oxy_02 (PSt7-10) | 2022-07-29 11:13 | default | 107.5271 | %a.s. | 27.6736 | °C | 1017 | hPa | Humid | 36.4 | 0 |  | 0 | 19.706 | 69755.7845 | 374254.6969 | 28 | 54
252978 | 2022-08-09 10:50 | 47.7249 | Oxy_02 (PSt7-10) | 2022-07-29 11:13 | default | 107.6239 | %a.s. | 27.6538 | °C | 1016 | hPa | Humid | 36.4 | 0 |  | 0 | 19.709 | 69760.6868 | 374255.7889 | 28 | 54
252998 | 2022-08-09 10:50 | 47.7418 | Oxy_02 (PSt7-10) | 2022-07-29 11:13 | default | 107.5153 | %a.s. | 27.6564 | °C | 1017 | hPa | Humid | 36.4 | 0 |  | 0 | 19.709 | 69756.6798 | 374250.8274 | 28 | 54
252987 | 2022-08-09 10:50 | 47.758 | Oxy_02 (PSt7-10) | 2022-07-29 11:13 | default | 107.6847 | %a.s. | 27.6524 | °C | 1016 | hPa | Humid | 36.4 | 0 |  | 0 | 19.703 | 69754.9331 | 374251.8779 | 28 | 54
253002 | 2022-08-09 10:50 | 47.7749 | Oxy_02 (PSt7-10) | 2022-07-29 11:13 | default | 107.5367 | %a.s. | 27.6548 | °C | 1017 | hPa | Humid | 36.4 | 0 |  | 0 | 19.707 | 69742.8762 | 374266.3147 | 28 | 54
253012 | 2022-08-09 10:50 | 47.7918 | Oxy_02 (PSt7-10) | 2022-07-29 11:13 | default | 107.6354 | %a.s. | 27.6618 | °C | 1016 | hPa | Humid | 36.4 | 0 |  | 0 | 19.707 | 69747.6436 | 374251.0143 | 28 | 54
253022 | 2022-08-09 10:50 | 47.8079 | Oxy_02 (PSt7-10) | 2022-07-29 11:13 | default | 107.6789 | %a.s. | 27.6485 | °C | 1016 | hPa | Humid | 36.4 | 0 |  | 0 | 19.704 | 69742.3102 | 374251.3257 | 28 | 54
253032 | 2022-08-09 10:50 | 47.8248 | Oxy_02 (PSt7-10) | 2022-07-29 11:13 | default | 107.655 | %a.s. | 27.6524 | °C | 1016 | hPa | Humid | 36.4 | 0 |  | 0 | 19.706 | 69735.2758 | 374254.5409 | 28 | 54
253045 | 2022-08-09 10:50 | 47.8417 | Oxy_02 (PSt7-10) | 2022-07-29 11:13 | default | 107.7119 | %a.s. | 27.6548 | °C | 1016 | hPa | Humid | 36.4 | 0 |  | 0 | 19.7 | 69737.874 | 374257.4118 | 28 | 54
253046 | 2022-08-09 10:50 | 47.8586 | Oxy_02 (PSt7-10) | 2022-07-29 11:13 | default | 107.676 | %a.s. | 27.6608 | °C | 1016 | hPa | Humid | 36.4 | 0 |  | 0 | 19.703 | 69736.1293 | 374238.9954 | 28 | 54
253056 | 2022-08-09 10:50 | 47.8747 | Oxy_02 (PSt7-10) | 2022-07-29 11:13 | default | 107.7027 | %a.s. | 27.6541 | °C | 1016 | hPa | Humid | 36.4 | 0 |  | 0 | 19.701 | 69728.4642 | 374251.3575 | 28 | 54
253069 | 2022-08-09 10:50 | 47.8916 | Oxy_02 (PSt7-10) | 2022-07-29 11:13 | default | 107.6662 | %a.s. | 27.6607 | °C | 1016 | hPa | Humid | 36.4 | 0 |  | 0 | 19.704 | 69723.3866 | 374255.715 | 28 | 54
253075 | 2022-08-09 10:50 | 47.9086 | Oxy_02 (PSt7-10) | 2022-07-29 11:13 | default | 107.6784 | %a.s. | 27.6584 | °C | 1016 | hPa | Humid | 36.4 | 0 |  | 0 | 19.703 | 69730.2624 | 374244.4762 | 28 | 54
253090 | 2022-08-09 10:50 | 47.9246 | Oxy_02 (PSt7-10) | 2022-07-29 11:13 | default | 107.7112 | %a.s. | 27.6555 | °C | 1016 | hPa | Humid | 36.4 | 0 |  | 0 | 19.7 | 69726.4381 | 374243.8402 | 28 | 54
253093 | 2022-08-09 10:50 | 47.9416 | Oxy_02 (PSt7-10) | 2022-07-29 11:13 | default | 107.6863 | %a.s. | 27.6508 | °C | 1016 | hPa | Humid | 36.4 | 0 |  | 0 | 19.703 | 69733.1718 | 374252.2046 | 28 | 54
253105 | 2022-08-09 10:50 | 47.9585 | Oxy_02 (PSt7-10) | 2022-07-29 11:13 | default | 107.6626 | %a.s. | 27.6641 | °C | 1016 | hPa | Humid | 36.4 | 0 |  | 0 | 19.704 | 69733.421 | 374250.0014 | 28 | 54
253116 | 2022-08-09 10:50 | 47.9746 | Oxy_02 (PSt7-10) | 2022-07-29 11:13 | default | 107.6565 | %a.s. | 27.651 | °C | 1016 | hPa | Humid | 36.4 | 0 |  | 0 | 19.706 | 69734.4473 | 374251.786 | 28 | 54
253125 | 2022-08-09 10:50 | 47.9915 | Oxy_02 (PSt7-10) | 2022-07-29 11:13 | default | 107.6857 | %a.s. | 27.6514 | °C | 1016 | hPa | Humid | 36.4 | 0 |  | 0 | 19.703 | 69724.9801 | 374242.0237 | 28 | 54
253128 | 2022-08-09 10:50 | 48.0084 | Oxy_02 (PSt7-10) | 2022-07-29 11:13 | default | 107.6698 | %a.s. | 27.6572 | °C | 1016 | hPa | Humid | 36.4 | 0 |  | 0 | 19.704 | 69731.3199 | 374233.5902 | 28 | 54
253139 | 2022-08-09 10:50 | 48.0245 | Oxy_02 (PSt7-10) | 2022-07-29 11:13 | default | 107.7084 | %a.s. | 27.6582 | °C | 1016 | hPa | Humid | 36.4 | 0 |  | 0 | 19.7 | 69715.7982 | 374242.8781 | 28 | 54
253152 | 2022-08-09 10:50 | 48.0414 | Oxy_02 (PSt7-10) | 2022-07-29 11:13 | default | 107.7278 | %a.s. | 27.6586 | °C | 1016 | hPa | Humid | 36.4 | 0 |  | 0 | 19.698 | 69712.7035 | 374238.9906 | 28 | 54
253159 | 2022-08-09 10:50 | 48.0583 | Oxy_02 (PSt7-10) | 2022-07-29 11:13 | default | 107.7177 | %a.s. | 27.6588 | °C | 1016 | hPa | Humid | 36.4 | 0 |  | 0 | 19.699 | 69713.8859 | 374239.3917 | 28 | 54
253167 | 2022-08-09 10:50 | 48.0752 | Oxy_02 (PSt7-10) | 2022-07-29 11:13 | default | 107.7039 | %a.s. | 27.6625 | °C | 1016 | hPa | Humid | 36.4 | 0 |  | 0 | 19.7 | 69715.3695 | 374233.2782 | 28 | 54
253178 | 2022-08-09 10:50 | 48.0914 | Oxy_02 (PSt7-10) | 2022-07-29 11:13 | default | 107.6168 | %a.s. | 27.6635 | °C | 1017 | hPa | Humid | 36.4 | 0 |  | 0 | 19.698 | 69711.3561 | 374228.9605 | 28 | 54
253187 | 2022-08-09 10:50 | 48.1083 | Oxy_02 (PSt7-10) | 2022-07-29 11:13 | default | 107.7227 | %a.s. | 27.6635 | °C | 1016 | hPa | Humid | 36.4 | 0 |  | 0 | 19.698 | 69709.7826 | 374235.426 | 28 | 54
253193 | 2022-08-09 10:50 | 48.1252 | Oxy_02 (PSt7-10) | 2022-07-29 11:13 | default | 107.7612 | %a.s. | 27.6551 | °C | 1016 | hPa | Humid | 36.4 | 0 |  | 0 | 19.695 | 69707.2809 | 374246.68 | 28 | 54
253201 | 2022-08-09 10:50 | 48.1413 | Oxy_02 (PSt7-10) | 2022-07-29 11:13 | default | 107.7341 | %a.s. | 27.6621 | °C | 1016 | hPa | Humid | 36.4 | 0 |  | 0 | 19.697 | 69706.1853 | 374249.111 | 28 | 54
253209 | 2022-08-09 10:50 | 48.1582 | Oxy_02 (PSt7-10) | 2022-07-29 11:13 | default | 107.7689 | %a.s. | 27.6381 | °C | 1016 | hPa | Humid | 36.4 | 0 |  | 0 | 19.696 | 69709.4179 | 374249.331 | 28 | 54
253225 | 2022-08-09 10:50 | 48.1751 | Oxy_02 (PSt7-10) | 2022-07-29 11:13 | default | 107.7627 | %a.s. | 27.6631 | °C | 1016 | hPa | Humid | 36.4 | 0 |  | 0 | 19.694 | 69705.1782 | 374250.847 | 28 | 54
253234 | 2022-08-09 10:50 | 48.1913 | Oxy_02 (PSt7-10) | 2022-07-29 11:13 | default | 107.7086 | %a.s. | 27.658 | °C | 1016 | hPa | Humid | 36.4 | 0 |  | 0 | 19.7 | 69702.9237 | 374227.7913 | 28 | 54
253237 | 2022-08-09 10:50 | 48.2082 | Oxy_02 (PSt7-10) | 2022-07-29 11:13 | default | 107.7276 | %a.s. | 27.6493 | °C | 1016 | hPa | Humid | 36.4 | 0 |  | 0 | 19.699 | 69697.7846 | 374223.7064 | 28 | 54
253249 | 2022-08-09 10:50 | 48.2251 | Oxy_02 (PSt7-10) | 2022-07-29 11:13 | default | 107.7763 | %a.s. | 27.6501 | °C | 1016 | hPa | Humid | 36.4 | 0 |  | 0 | 19.694 | 69690.2158 | 374211.1709 | 28 | 54
253255 | 2022-08-09 10:50 | 48.2412 | Oxy_02 (PSt7-10) | 2022-07-29 11:13 | default | 107.7648 | %a.s. | 27.6611 | °C | 1016 | hPa | Humid | 36.4 | 0 |  | 0 | 19.694 | 69693.398 | 374226.6633 | 28 | 54
253263 | 2022-08-09 10:50 | 48.2581 | Oxy_02 (PSt7-10) | 2022-07-29 11:13 | default | 107.7663 | %a.s. | 27.6501 | °C | 1016 | hPa | Humid | 36.4 | 0 |  | 0 | 19.695 | 69701.601 | 374233.2307 | 28 | 54
253274 | 2022-08-09 10:50 | 48.275 | Oxy_02 (PSt7-10) | 2022-07-29 11:13 | default | 107.7661 | %a.s. | 27.6407 | °C | 1016 | hPa | Humid | 36.4 | 0 |  | 0 | 19.696 | 69692.8458 | 374222.2466 | 28 | 54
253284 | 2022-08-09 10:50 | 48.2919 | Oxy_02 (PSt7-10) | 2022-07-29 11:13 | default | 107.633 | %a.s. | 27.6478 | °C | 1017 | hPa | Humid | 36.4 | 0 |  | 0 | 19.698 | 69687.6982 | 374234.4046 | 28 | 54
253296 | 2022-08-09 10:50 | 48.308 | Oxy_02 (PSt7-10) | 2022-07-29 11:13 | default | 107.7368 | %a.s. | 27.6595 | °C | 1016 | hPa | Humid | 36.4 | 0 |  | 0 | 19.697 | 69689.5011 | 374214.9673 | 28 | 54
253303 | 2022-08-09 10:50 | 48.3249 | Oxy_02 (PSt7-10) | 2022-07-29 11:13 | default | 107.8189 | %a.s. | 27.6377 | °C | 1016 | hPa | Humid | 36.4 | 0 |  | 0 | 19.691 | 69690.5784 | 374214.6862 | 28 | 54
253310 | 2022-08-09 10:50 | 48.3418 | Oxy_02 (PSt7-10) | 2022-07-29 11:13 | default | 107.735 | %a.s. | 27.6612 | °C | 1016 | hPa | Humid | 36.4 | 0 |  | 0 | 19.697 | 69681.3521 | 374210.2296 | 28 | 54
253323 | 2022-08-09 10:50 | 48.3579 | Oxy_02 (PSt7-10) | 2022-07-29 11:13 | default | 107.7516 | %a.s. | 27.6643 | °C | 1016 | hPa | Humid | 36.4 | 0 |  | 0 | 19.695 | 69682.7617 | 374205.1369 | 28 | 54
253332 | 2022-08-09 10:50 | 48.3747 | Oxy_02 (PSt7-10) | 2022-07-29 11:13 | default | 107.7819 | %a.s. | 27.6542 | °C | 1016 | hPa | Humid | 36.4 | 0 |  | 0 | 19.693 | 69682.3502 | 374207.1546 | 28 | 54
253342 | 2022-08-09 10:50 | 48.3917 | Oxy_02 (PSt7-10) | 2022-07-29 11:13 | default | 107.8138 | %a.s. | 27.6521 | °C | 1016 | hPa | Humid | 36.4 | 0 |  | 0 | 19.69 | 69680.9514 | 374210.0859 | 28 | 54
253351 | 2022-08-09 10:50 | 48.4078 | Oxy_02 (PSt7-10) | 2022-07-29 11:13 | default | 107.8057 | %a.s. | 27.6504 | °C | 1016 | hPa | Humid | 36.4 | 0 |  | 0 | 19.691 | 69688.9256 | 374196.7586 | 28 | 54
253357 | 2022-08-09 10:50 | 48.4248 | Oxy_02 (PSt7-10) | 2022-07-29 11:13 | default | 107.7858 | %a.s. | 27.6505 | °C | 1016 | hPa | Humid | 36.4 | 0 |  | 0 | 19.693 | 69696.0387 | 374212.6491 | 28 | 54
253362 | 2022-08-09 10:50 | 48.4417 | Oxy_02 (PSt7-10) | 2022-07-29 11:13 | default | 107.7634 | %a.s. | 27.6529 | °C | 1016 | hPa | Humid | 36.4 | 0 |  | 0 | 19.695 | 69690.3038 | 374203.242 | 28 | 54
253375 | 2022-08-09 10:50 | 48.4578 | Oxy_02 (PSt7-10) | 2022-07-29 11:13 | default | 107.7751 | %a.s. | 27.6512 | °C | 1016 | hPa | Humid | 36.4 | 0 |  | 0 | 19.694 | 69686.6243 | 374195.9977 | 28 | 54
253380 | 2022-08-09 10:50 | 48.4747 | Oxy_02 (PSt7-10) | 2022-07-29 11:13 | default | 107.7289 | %a.s. | 27.6575 | °C | 1016 | hPa | Humid | 36.4 | 0 |  | 0 | 19.698 | 69689.7304 | 374197.8001 | 28 | 54
253392 | 2022-08-09 10:50 | 48.4916 | Oxy_02 (PSt7-10) | 2022-07-29 11:13 | default | 107.7639 | %a.s. | 27.662 | °C | 1016 | hPa | Humid | 36.4 | 0 |  | 0 | 19.694 | 69695.5815 | 374195.4844 | 28 | 54
253402 | 2022-08-09 10:50 | 48.5085 | Oxy_02 (PSt7-10) | 2022-07-29 11:13 | default | 107.7612 | %a.s. | 27.6646 | °C | 1016 | hPa | Humid | 36.4 | 0 |  | 0 | 19.694 | 69690.9264 | 374195.5671 | 28 | 54
253414 | 2022-08-09 10:50 | 48.5246 | Oxy_02 (PSt7-10) | 2022-07-29 11:13 | default | 107.7911 | %a.s. | 27.6549 | °C | 1016 | hPa | Humid | 36.4 | 0 |  | 0 | 19.692 | 69690.2269 | 374177.1564 | 28 | 54
253418 | 2022-08-09 10:50 | 48.5416 | Oxy_02 (PSt7-10) | 2022-07-29 11:13 | default | 107.8145 | %a.s. | 27.6419 | °C | 1016 | hPa | Humid | 36.4 | 0 |  | 0 | 19.691 | 69681.5163 | 374204.394 | 28 | 54
253430 | 2022-08-09 10:50 | 48.5585 | Oxy_02 (PSt7-10) | 2022-07-29 11:13 | default | 107.7618 | %a.s. | 27.6545 | °C | 1016 | hPa | Humid | 36.4 | 0 |  | 0 | 19.695 | 69690.1669 | 374184.0858 | 28 | 54
253433 | 2022-08-09 10:50 | 48.5745 | Oxy_02 (PSt7-10) | 2022-07-29 11:13 | default | 107.7709 | %a.s. | 27.6553 | °C | 1016 | hPa | Humid | 36.4 | 0 |  | 0 | 19.694 | 69679.0935 | 374183.3162 | 28 | 54
253447 | 2022-08-09 10:50 | 48.5914 | Oxy_02 (PSt7-10) | 2022-07-29 11:13 | default | 107.8277 | %a.s. | 27.6483 | °C | 1016 | hPa | Humid | 36.4 | 0 |  | 0 | 19.689 | 69671.4864 | 374202.7282 | 28 | 54
253458 | 2022-08-09 10:50 | 48.6083 | Oxy_02 (PSt7-10) | 2022-07-29 11:13 | default | 107.7807 | %a.s. | 27.6362 | °C | 1016 | hPa | Humid | 36.4 | 0 |  | 0 | 19.695 | 69679.4346 | 374201.03 | 28 | 54
253474 | 2022-08-09 10:50 | 48.6252 | Oxy_02 (PSt7-10) | 2022-07-29 11:13 | default | 107.8276 | %a.s. | 27.6388 | °C | 1016 | hPa | Humid | 36.4 | 0 |  | 0 | 19.69 | 69668.3917 | 374208.4654 | 28 | 54
253469 | 2022-08-09 10:50 | 48.6413 | Oxy_02 (PSt7-10) | 2022-07-29 11:13 | default | 107.7996 | %a.s. | 27.6658 | °C | 1016 | hPa | Humid | 36.4 | 0 |  | 0 | 19.69 | 69668.4421 | 374200.4998 | 28 | 54
253483 | 2022-08-09 10:50 | 48.6583 | Oxy_02 (PSt7-10) | 2022-07-29 11:13 | default | 107.799 | %a.s. | 27.6568 | °C | 1016 | hPa | Humid | 36.4 | 0 |  | 0 | 19.691 | 69673.3979 | 374206.2019 | 28 | 54
253490 | 2022-08-09 10:51 | 48.6752 | Oxy_02 (PSt7-10) | 2022-07-29 11:13 | default | 107.8055 | %a.s. | 27.6601 | °C | 1016 | hPa | Humid | 36.4 | 0 |  | 0 | 19.69 | 69672.2756 | 374194.2741 | 28 | 54
253504 | 2022-08-09 10:51 | 48.6913 | Oxy_02 (PSt7-10) | 2022-07-29 11:13 | default | 107.8246 | %a.s. | 27.6608 | °C | 1016 | hPa | Humid | 36.4 | 0 |  | 0 | 19.688 | 69677.0112 | 374211.1609 | 28 | 54
253506 | 2022-08-09 10:51 | 48.7082 | Oxy_02 (PSt7-10) | 2022-07-29 11:13 | default | 107.7213 | %a.s. | 27.6582 | °C | 1017 | hPa | Humid | 36.4 | 0 |  | 0 | 19.688 | 69666.2298 | 374190.7806 | 28 | 54
253517 | 2022-08-09 10:51 | 48.7251 | Oxy_02 (PSt7-10) | 2022-07-29 11:13 | default | 107.825 | %a.s. | 27.6605 | °C | 1016 | hPa | Humid | 36.4 | 0 |  | 0 | 19.688 | 69658.0775 | 374207.5743 | 28 | 54
253529 | 2022-08-09 10:51 | 48.7412 | Oxy_02 (PSt7-10) | 2022-07-29 11:13 | default | 107.8533 | %a.s. | 27.6618 | °C | 1016 | hPa | Humid | 36.4 | 0 |  | 0 | 19.685 | 69657.2983 | 374198.4019 | 28 | 54
253533 | 2022-08-09 10:51 | 48.7581 | Oxy_02 (PSt7-10) | 2022-07-29 11:13 | default | 107.839 | %a.s. | 27.6565 | °C | 1016 | hPa | Humid | 36.4 | 0 |  | 0 | 19.687 | 69655.3791 | 374207.4524 | 28 | 54
253549 | 2022-08-09 10:51 | 48.7751 | Oxy_02 (PSt7-10) | 2022-07-29 11:13 | default | 107.8859 | %a.s. | 27.6496 | °C | 1016 | hPa | Humid | 36.4 | 0 |  | 0 | 19.683 | 69649.5192 | 374199.1141 | 28 | 54
253550 | 2022-08-09 10:51 | 48.7912 | Oxy_02 (PSt7-10) | 2022-07-29 11:13 | default | 107.8594 | %a.s. | 27.6464 | °C | 1016 | hPa | Humid | 36.4 | 0 |  | 0 | 19.686 | 69647.2811 | 374195.4342 | 28 | 54
253563 | 2022-08-09 10:51 | 48.8082 | Oxy_02 (PSt7-10) | 2022-07-29 11:13 | default | 107.8668 | %a.s. | 27.6584 | °C | 1016 | hPa | Humid | 36.4 | 0 |  | 0 | 19.684 | 69648.8798 | 374194.9198 | 28 | 54
253569 | 2022-08-09 10:51 | 48.8252 | Oxy_02 (PSt7-10) | 2022-07-29 11:13 | default | 107.8819 | %a.s. | 27.6535 | °C | 1016 | hPa | Humid | 36.4 | 0 |  | 0 | 19.683 | 69644.969 | 374182.4862 | 28 | 54
253585 | 2022-08-09 10:51 | 48.8413 | Oxy_02 (PSt7-10) | 2022-07-29 11:13 | default | 107.9533 | %a.s. | 27.6421 | °C | 1016 | hPa | Humid | 36.4 | 0 |  | 0 | 19.677 | 69639.3122 | 374187.6131 | 28 | 54
253594 | 2022-08-09 10:51 | 48.8582 | Oxy_02 (PSt7-10) | 2022-07-29 11:13 | default | 107.8833 | %a.s. | 27.6521 | °C | 1016 | hPa | Humid | 36.4 | 0 |  | 0 | 19.683 | 69637.8723 | 374192.2598 | 28 | 54
253603 | 2022-08-09 10:51 | 48.8752 | Oxy_02 (PSt7-10) | 2022-07-29 11:13 | default | 107.8341 | %a.s. | 27.6451 | °C | 1017 | hPa | Humid | 36.4 | 0 |  | 0 | 19.678 | 69632.3434 | 374190.8373 | 28 | 54
253609 | 2022-08-09 10:51 | 48.8913 | Oxy_02 (PSt7-10) | 2022-07-29 11:13 | default | 107.8532 | %a.s. | 27.6554 | °C | 1017 | hPa | Humid | 36.4 | 0 |  | 0 | 19.675 | 69627.4913 | 374191.5257 | 28 | 54
253614 | 2022-08-09 10:51 | 48.9082 | Oxy_02 (PSt7-10) | 2022-07-29 11:13 | default | 107.9252 | %a.s. | 27.6595 | °C | 1016 | hPa | Humid | 36.4 | 0 |  | 0 | 19.678 | 69619.4793 | 374184.9642 | 28 | 54
253625 | 2022-08-09 10:51 | 48.9252 | Oxy_02 (PSt7-10) | 2022-07-29 11:13 | default | 107.8264 | %a.s. | 27.643 | °C | 1017 | hPa | Humid | 36.4 | 0 |  | 0 | 19.679 | 69623.7996 | 374185.8459 | 28 | 54
253639 | 2022-08-09 10:51 | 48.9413 | Oxy_02 (PSt7-10) | 2022-07-29 11:13 | default | 107.9256 | %a.s. | 27.6496 | °C | 1016 | hPa | Humid | 36.4 | 0 |  | 0 | 19.679 | 69627.4472 | 374194.1251 | 28 | 54
253648 | 2022-08-09 10:51 | 48.9582 | Oxy_02 (PSt7-10) | 2022-07-29 11:13 | default | 107.9541 | %a.s. | 27.6604 | °C | 1016 | hPa | Humid | 36.4 | 0 |  | 0 | 19.675 | 69625.432 | 374190.6098 | 28 | 54
253655 | 2022-08-09 10:51 | 48.9752 | Oxy_02 (PSt7-10) | 2022-07-29 11:13 | default | 107.9456 | %a.s. | 27.659 | °C | 1016 | hPa | Humid | 36.4 | 0 |  | 0 | 19.676 | 69619.5573 | 374199.5099 | 28 | 54
253660 | 2022-08-09 10:51 | 48.9913 | Oxy_02 (PSt7-10) | 2022-07-29 11:13 | default | 107.9347 | %a.s. | 27.6599 | °C | 1016 | hPa | Humid | 36.4 | 0 |  | 0 | 19.677 | 69616.7033 | 374180.1774 | 28 | 54
253671 | 2022-08-09 10:51 | 49.0083 | Oxy_02 (PSt7-10) | 2022-07-29 11:13 | default | 107.953 | %a.s. | 27.6615 | °C | 1016 | hPa | Humid | 36.4 | 0 |  | 0 | 19.675 | 69623.632 | 374198.1483 | 28 | 54
253677 | 2022-08-09 10:51 | 49.0252 | Oxy_02 (PSt7-10) | 2022-07-29 11:13 | default | 107.9333 | %a.s. | 27.6709 | °C | 1016 | hPa | Humid | 36.4 | 0 |  | 0 | 19.676 | 69614.5374 | 374192.9307 | 28 | 54
253693 | 2022-08-09 10:51 | 49.0413 | Oxy_02 (PSt7-10) | 2022-07-29 11:13 | default | 107.8567 | %a.s. | 27.6616 | °C | 1017 | hPa | Humid | 36.4 | 0 |  | 0 | 19.674 | 69604.039 | 374185.4663 | 28 | 54
253695 | 2022-08-09 10:51 | 49.0583 | Oxy_02 (PSt7-10) | 2022-07-29 11:13 | default | 108.0116 | %a.s. | 27.6625 | °C | 1016 | hPa | Humid | 36.4 | 0 |  | 0 | 19.669 | 69598.9258 | 374167.6008 | 28 | 54
253708 | 2022-08-09 10:51 | 49.0752 | Oxy_02 (PSt7-10) | 2022-07-29 11:13 | default | 107.9906 | %a.s. | 27.6635 | °C | 1016 | hPa | Humid | 36.4 | 0 |  | 0 | 19.671 | 69598.643 | 374174.8697 | 28 | 54
253717 | 2022-08-09 10:51 | 49.0913 | Oxy_02 (PSt7-10) | 2022-07-29 11:13 | default | 107.9704 | %a.s. | 27.6447 | °C | 1016 | hPa | Humid | 36.4 | 0 |  | 0 | 19.675 | 69589.5202 | 374173.7021 | 28 | 54
253729 | 2022-08-09 10:51 | 49.1083 | Oxy_02 (PSt7-10) | 2022-07-29 11:13 | default | 107.9757 | %a.s. | 27.6588 | °C | 1016 | hPa | Humid | 36.4 | 0 |  | 0 | 19.673 | 69586.5801 | 374175.6618 | 28 | 54
253736 | 2022-08-09 10:51 | 49.1252 | Oxy_02 (PSt7-10) | 2022-07-29 11:13 | default | 107.9884 | %a.s. | 27.6657 | °C | 1016 | hPa | Humid | 36.4 | 0 |  | 0 | 19.671 | 69587.0569 | 374168.3622 | 28 | 54
253741 | 2022-08-09 10:51 | 49.1414 | Oxy_02 (PSt7-10) | 2022-07-29 11:13 | default | 107.9966 | %a.s. | 27.6673 | °C | 1016 | hPa | Humid | 36.4 | 0 |  | 0 | 19.67 | 69577.579 | 374162.7564 | 28 | 54
253753 | 2022-08-09 10:51 | 49.1583 | Oxy_02 (PSt7-10) | 2022-07-29 11:13 | default | 107.998 | %a.s. | 27.666 | °C | 1016 | hPa | Humid | 36.4 | 0 |  | 0 | 19.67 | 69577.1966 | 374173.8835 | 28 | 54
253765 | 2022-08-09 10:51 | 49.1745 | Oxy_02 (PSt7-10) | 2022-07-29 11:13 | default | 108.036 | %a.s. | 27.6486 | °C | 1016 | hPa | Humid | 36.4 | 0 |  | 0 | 19.668 | 69569.2185 | 374173.6731 | 28 | 54
253767 | 2022-08-09 10:51 | 49.1914 | Oxy_02 (PSt7-10) | 2022-07-29 11:13 | default | 108.0832 | %a.s. | 27.651 | °C | 1016 | hPa | Humid | 36.4 | 0 |  | 0 | 19.663 | 69570.1584 | 374170.3027 | 28 | 54
253777 | 2022-08-09 10:51 | 49.2084 | Oxy_02 (PSt7-10) | 2022-07-29 11:13 | default | 108.0736 | %a.s. | 27.6411 | °C | 1016 | hPa | Humid | 36.4 | 0 |  | 0 | 19.665 | 69568.6502 | 374161.3141 | 28 | 54
253784 | 2022-08-09 10:51 | 49.2245 | Oxy_02 (PSt7-10) | 2022-07-29 11:13 | default | 108.0182 | %a.s. | 27.6561 | °C | 1016 | hPa | Humid | 36.4 | 0 |  | 0 | 19.669 | 69571.2725 | 374159.5829 | 28 | 54
253801 | 2022-08-09 10:51 | 49.2414 | Oxy_02 (PSt7-10) | 2022-07-29 11:13 | default | 108.0519 | %a.s. | 27.6524 | °C | 1016 | hPa | Humid | 36.4 | 0 |  | 0 | 19.666 | 69559.406 | 374171.6198 | 28 | 54
253804 | 2022-08-09 10:51 | 49.2584 | Oxy_02 (PSt7-10) | 2022-07-29 11:13 | default | 108.0975 | %a.s. | 27.6469 | °C | 1016 | hPa | Humid | 36.4 | 0 |  | 0 | 19.662 | 69547.284 | 374155.1819 | 28 | 54
253811 | 2022-08-09 10:51 | 49.2745 | Oxy_02 (PSt7-10) | 2022-07-29 11:13 | default | 108.0971 | %a.s. | 27.6472 | °C | 1016 | hPa | Humid | 36.4 | 0 |  | 0 | 19.662 | 69547.3019 | 374156.0722 | 28 | 54
253825 | 2022-08-09 10:51 | 49.2914 | Oxy_02 (PSt7-10) | 2022-07-29 11:13 | default | 108.1357 | %a.s. | 27.658 | °C | 1016 | hPa | Humid | 36.4 | 0 |  | 0 | 19.657 | 69548.2802 | 374168.8716 | 28 | 54
253837 | 2022-08-09 10:51 | 49.3084 | Oxy_02 (PSt7-10) | 2022-07-29 11:13 | default | 108.1008 | %a.s. | 27.6628 | °C | 1016 | hPa | Humid | 36.4 | 0 |  | 0 | 19.66 | 69536.2719 | 374167.4598 | 28 | 54
253838 | 2022-08-09 10:51 | 49.3245 | Oxy_02 (PSt7-10) | 2022-07-29 11:13 | default | 108.1435 | %a.s. | 27.66 | °C | 1016 | hPa | Humid | 36.4 | 0 |  | 0 | 19.656 | 69539.2125 | 374159.8121 | 28 | 54
253850 | 2022-08-09 10:51 | 49.3414 | Oxy_02 (PSt7-10) | 2022-07-29 11:13 | default | 108.0758 | %a.s. | 27.6677 | °C | 1016 | hPa | Humid | 36.4 | 0 |  | 0 | 19.662 | 69540.9952 | 374157.3573 | 28 | 54
253859 | 2022-08-09 10:51 | 49.3584 | Oxy_02 (PSt7-10) | 2022-07-29 11:13 | default | 108.1077 | %a.s. | 27.6561 | °C | 1016 | hPa | Humid | 36.4 | 0 |  | 0 | 19.66 | 69540.549 | 374154.5784 | 28 | 54
253873 | 2022-08-09 10:51 | 49.3745 | Oxy_02 (PSt7-10) | 2022-07-29 11:13 | default | 108.0601 | %a.s. | 27.6541 | °C | 1016 | hPa | Humid | 36.4 | 0 |  | 0 | 19.665 | 69548.04 | 374160.8288 | 28 | 54
253879 | 2022-08-09 10:51 | 49.3914 | Oxy_02 (PSt7-10) | 2022-07-29 11:13 | default | 108.1103 | %a.s. | 27.6537 | °C | 1016 | hPa | Humid | 36.4 | 0 |  | 0 | 19.66 | 69540.5387 | 374143.0121 | 28 | 54
253887 | 2022-08-09 10:51 | 49.4084 | Oxy_02 (PSt7-10) | 2022-07-29 11:13 | default | 108.1537 | %a.s. | 27.6407 | °C | 1016 | hPa | Humid | 36.4 | 0 |  | 0 | 19.657 | 69547.1025 | 374156.2358 | 28 | 54
253897 | 2022-08-09 10:51 | 49.4245 | Oxy_02 (PSt7-10) | 2022-07-29 11:13 | default | 107.9975 | %a.s. | 27.6503 | °C | 1017 | hPa | Humid | 36.4 | 0 |  | 0 | 19.661 | 69544.5417 | 374153.1396 | 28 | 54
253901 | 2022-08-09 10:51 | 49.4414 | Oxy_02 (PSt7-10) | 2022-07-29 11:13 | default | 108.1163 | %a.s. | 27.6575 | °C | 1016 | hPa | Humid | 36.4 | 0 |  | 0 | 19.659 | 69532.4551 | 374155.9687 | 28 | 54
253914 | 2022-08-09 10:51 | 49.4584 | Oxy_02 (PSt7-10) | 2022-07-29 11:13 | default | 108.0997 | %a.s. | 27.6638 | °C | 1016 | hPa | Humid | 36.4 | 0 |  | 0 | 19.66 | 69538.9784 | 374148.0841 | 28 | 54
253920 | 2022-08-09 10:51 | 49.4753 | Oxy_02 (PSt7-10) | 2022-07-29 11:13 | default | 108.1019 | %a.s. | 27.6426 | °C | 1016 | hPa | Humid | 36.4 | 0 |  | 0 | 19.662 | 69549.5923 | 374133.8234 | 28 | 54
253936 | 2022-08-09 10:51 | 49.4914 | Oxy_02 (PSt7-10) | 2022-07-29 11:13 | default | 108.1607 | %a.s. | 27.6627 | °C | 1016 | hPa | Humid | 36.4 | 0 |  | 0 | 19.654 | 69543.4153 | 374143.5073 | 28 | 54
253940 | 2022-08-09 10:51 | 49.5083 | Oxy_02 (PSt7-10) | 2022-07-29 11:13 | default | 108.1101 | %a.s. | 27.6348 | °C | 1016 | hPa | Humid | 36.4 | 0 |  | 0 | 19.662 | 69533.8517 | 374142.8748 | 28 | 54
253948 | 2022-08-09 10:51 | 49.5252 | Oxy_02 (PSt7-10) | 2022-07-29 11:13 | default | 108.1635 | %a.s. | 27.6409 | °C | 1016 | hPa | Humid | 36.4 | 0 |  | 0 | 19.656 | 69532.3307 | 374125.6193 | 28 | 54
253958 | 2022-08-09 10:51 | 49.5413 | Oxy_02 (PSt7-10) | 2022-07-29 11:13 | default | 108.1848 | %a.s. | 27.6395 | °C | 1016 | hPa | Humid | 36.4 | 0 |  | 0 | 19.654 | 69524.6335 | 374128.754 | 28 | 54
253966 | 2022-08-09 10:51 | 49.5582 | Oxy_02 (PSt7-10) | 2022-07-29 11:13 | default | 108.1867 | %a.s. | 27.6281 | °C | 1016 | hPa | Humid | 36.4 | 0 |  | 0 | 19.655 | 69521.7116 | 374133.5592 | 28 | 54
253978 | 2022-08-09 10:51 | 49.5751 | Oxy_02 (PSt7-10) | 2022-07-29 11:13 | default | 108.2025 | %a.s. | 27.6321 | °C | 1016 | hPa | Humid | 36.4 | 0 |  | 0 | 19.653 | 69520.0497 | 374133.8139 | 28 | 54
253975 | 2022-08-09 10:51 | 49.5912 | Oxy_02 (PSt7-10) | 2022-07-29 11:13 | default | 108.1841 | %a.s. | 27.6594 | °C | 1016 | hPa | Humid | 36.4 | 0 |  | 0 | 19.652 | 69511.8568 | 374139.1603 | 28 | 54
253987 | 2022-08-09 10:51 | 49.6082 | Oxy_02 (PSt7-10) | 2022-07-29 11:13 | default | 108.1891 | %a.s. | 27.6545 | °C | 1016 | hPa | Humid | 36.4 | 0 |  | 0 | 19.652 | 69518.4653 | 374152.2724 | 28 | 54
254002 | 2022-08-09 10:51 | 49.6251 | Oxy_02 (PSt7-10) | 2022-07-29 11:13 | default | 108.0593 | %a.s. | 27.6579 | °C | 1017 | hPa | Humid | 36.4 | 0 |  | 0 | 19.654 | 69527.7966 | 374141.799 | 28 | 54
254015 | 2022-08-09 10:51 | 49.6412 | Oxy_02 (PSt7-10) | 2022-07-29 11:13 | default | 108.1935 | %a.s. | 27.6599 | °C | 1016 | hPa | Humid | 36.4 | 0 |  | 0 | 19.651 | 69515.9073 | 374139.1066 | 28 | 54
254020 | 2022-08-09 10:51 | 49.6581 | Oxy_02 (PSt7-10) | 2022-07-29 11:13 | default | 108.2471 | %a.s. | 27.6466 | °C | 1016 | hPa | Humid | 36.4 | 0 |  | 0 | 19.647 | 69512.6346 | 374140.0788 | 28 | 54
254031 | 2022-08-09 10:52 | 49.675 | Oxy_02 (PSt7-10) | 2022-07-29 11:13 | default | 108.2283 | %a.s. | 27.6456 | °C | 1016 | hPa | Humid | 36.4 | 0 |  | 0 | 19.649 | 69501.7863 | 374135.1179 | 28 | 54
254036 | 2022-08-09 10:52 | 49.6911 | Oxy_02 (PSt7-10) | 2022-07-29 11:13 | default | 108.2559 | %a.s. | 27.6574 | °C | 1016 | hPa | Humid | 36.4 | 0 |  | 0 | 19.645 | 69497.1419 | 374129.8881 | 28 | 54
254053 | 2022-08-09 10:52 | 49.708 | Oxy_02 (PSt7-10) | 2022-07-29 11:13 | default | 108.2106 | %a.s. | 27.6626 | °C | 1016 | hPa | Humid | 36.4 | 0 |  | 0 | 19.649 | 69489.1355 | 374128.0499 | 28 | 54
254058 | 2022-08-09 10:52 | 49.725 | Oxy_02 (PSt7-10) | 2022-07-29 11:13 | default | 108.2526 | %a.s. | 27.6414 | °C | 1016 | hPa | Humid | 36.4 | 0 |  | 0 | 19.647 | 69496.7092 | 374132.9831 | 28 | 54
254065 | 2022-08-09 10:52 | 49.7419 | Oxy_02 (PSt7-10) | 2022-07-29 11:13 | default | 108.2213 | %a.s. | 27.6523 | °C | 1016 | hPa | Humid | 36.4 | 0 |  | 0 | 19.649 | 69489.8654 | 374133.691 | 28 | 54
254077 | 2022-08-09 10:52 | 49.758 | Oxy_02 (PSt7-10) | 2022-07-29 11:13 | default | 108.2686 | %a.s. | 27.6548 | °C | 1016 | hPa | Humid | 36.4 | 0 |  | 0 | 19.644 | 69489.2051 | 374128.7807 | 28 | 54
254083 | 2022-08-09 10:52 | 49.7749 | Oxy_02 (PSt7-10) | 2022-07-29 11:13 | default | 108.2781 | %a.s. | 27.6552 | °C | 1016 | hPa | Humid | 36.4 | 0 |  | 0 | 19.643 | 69485.7873 | 374126.6442 | 28 | 54
254091 | 2022-08-09 10:52 | 49.7918 | Oxy_02 (PSt7-10) | 2022-07-29 11:13 | default | 108.3088 | %a.s. | 27.6449 | °C | 1016 | hPa | Humid | 36.4 | 0 |  | 0 | 19.641 | 69478.8257 | 374126.699 | 28 | 54
254105 | 2022-08-09 10:52 | 49.8079 | Oxy_02 (PSt7-10) | 2022-07-29 11:13 | default | 108.3052 | %a.s. | 27.6579 | °C | 1016 | hPa | Humid | 36.4 | 0 |  | 0 | 19.64 | 69474.0003 | 374134.8246 | 28 | 54
254110 | 2022-08-09 10:52 | 49.8248 | Oxy_02 (PSt7-10) | 2022-07-29 11:13 | default | 108.3018 | %a.s. | 27.6612 | °C | 1016 | hPa | Humid | 36.4 | 0 |  | 0 | 19.64 | 69474.3455 | 374130.938 | 28 | 54
254118 | 2022-08-09 10:52 | 49.8418 | Oxy_02 (PSt7-10) | 2022-07-29 11:13 | default | 108.351 | %a.s. | 27.6427 | °C | 1016 | hPa | Humid | 36.4 | 0 |  | 0 | 19.637 | 69463.8079 | 374137.3171 | 28 | 54
254126 | 2022-08-09 10:52 | 49.8578 | Oxy_02 (PSt7-10) | 2022-07-29 11:13 | default | 108.3214 | %a.s. | 27.6424 | °C | 1016 | hPa | Humid | 36.4 | 0 |  | 0 | 19.64 | 69463.4367 | 374128.2144 | 28 | 54
254137 | 2022-08-09 10:52 | 49.8747 | Oxy_02 (PSt7-10) | 2022-07-29 11:13 | default | 108.3229 | %a.s. | 27.641 | °C | 1016 | hPa | Humid | 36.4 | 0 |  | 0 | 19.64 | 69468.4101 | 374146.1224 | 28 | 54
254147 | 2022-08-09 10:52 | 49.8917 | Oxy_02 (PSt7-10) | 2022-07-29 11:13 | default | 108.3417 | %a.s. | 27.6421 | °C | 1016 | hPa | Humid | 36.4 | 0 |  | 0 | 19.638 | 69457.0643 | 374133.6173 | 28 | 54
254157 | 2022-08-09 10:52 | 49.9086 | Oxy_02 (PSt7-10) | 2022-07-29 11:13 | default | 108.2367 | %a.s. | 27.6406 | °C | 1017 | hPa | Humid | 36.4 | 0 |  | 0 | 19.638 | 69465.9069 | 374145.8432 | 28 | 54
254164 | 2022-08-09 10:52 | 49.9247 | Oxy_02 (PSt7-10) | 2022-07-29 11:13 | default | 108.2378 | %a.s. | 27.6651 | °C | 1016 | hPa | Humid | 36.4 | 0 |  | 0 | 19.646 | 69466.7434 | 374125.2461 | 28 | 54
254172 | 2022-08-09 10:52 | 49.9417 | Oxy_02 (PSt7-10) | 2022-07-29 11:13 | default | 108.2165 | %a.s. | 27.6696 | °C | 1017 | hPa | Humid | 36.4 | 0 |  | 0 | 19.637 | 69458.9117 | 374144.3858 | 28 | 54
254181 | 2022-08-09 10:52 | 49.9586 | Oxy_02 (PSt7-10) | 2022-07-29 11:13 | default | 108.3327 | %a.s. | 27.6411 | °C | 1016 | hPa | Humid | 36.4 | 0 |  | 0 | 19.639 | 69450.6568 | 374144.272 | 28 | 54
254196 | 2022-08-09 10:52 | 49.9746 | Oxy_02 (PSt7-10) | 2022-07-29 11:13 | default | 108.3251 | %a.s. | 27.6485 | °C | 1016 | hPa | Humid | 36.4 | 0 |  | 0 | 19.639 | 69453.4774 | 374158.7686 | 28 | 54
254199 | 2022-08-09 10:52 | 49.9916 | Oxy_02 (PSt7-10) | 2022-07-29 11:13 | default | 108.3109 | %a.s. | 27.646 | °C | 1017 | hPa | Humid | 36.4 | 0 |  | 0 | 19.63 | 69446.6183 | 374149.8121 | 28 | 54
254208 | 2022-08-09 10:52 | 50.0085 | Oxy_02 (PSt7-10) | 2022-07-29 11:13 | default | 108.2734 | %a.s. | 27.6436 | °C | 1017 | hPa | Humid | 36.4 | 0 |  | 0 | 19.634 | 69443.0185 | 374139.0561 | 28 | 54
254223 | 2022-08-09 10:52 | 50.0246 | Oxy_02 (PSt7-10) | 2022-07-29 11:13 | default | 108.3575 | %a.s. | 27.6556 | °C | 1016 | hPa | Humid | 36.4 | 0 |  | 0 | 19.635 | 69445.2319 | 374136.9441 | 28 | 54
254228 | 2022-08-09 10:52 | 50.0415 | Oxy_02 (PSt7-10) | 2022-07-29 11:13 | default | 108.3741 | %a.s. | 27.6493 | °C | 1016 | hPa | Humid | 36.4 | 0 |  | 0 | 19.634 | 69451.8227 | 374129.9094 | 28 | 54
254236 | 2022-08-09 10:52 | 50.0584 | Oxy_02 (PSt7-10) | 2022-07-29 11:13 | default | 108.366 | %a.s. | 27.6475 | °C | 1016 | hPa | Humid | 36.4 | 0 |  | 0 | 19.635 | 69439.8448 | 374113.2244 | 28 | 54
254247 | 2022-08-09 10:52 | 50.0753 | Oxy_02 (PSt7-10) | 2022-07-29 11:13 | default | 108.3831 | %a.s. | 27.6598 | °C | 1016 | hPa | Humid | 36.4 | 0 |  | 0 | 19.632 | 69444.8734 | 374122.2117 | 28 | 54
254255 | 2022-08-09 10:52 | 50.0914 | Oxy_02 (PSt7-10) | 2022-07-29 11:13 | default | 108.3607 | %a.s. | 27.6622 | °C | 1016 | hPa | Humid | 36.4 | 0 |  | 0 | 19.634 | 69428.1261 | 374115.1859 | 28 | 54
254262 | 2022-08-09 10:52 | 50.1083 | Oxy_02 (PSt7-10) | 2022-07-29 11:13 | default | 108.3661 | %a.s. | 27.6569 | °C | 1016 | hPa | Humid | 36.4 | 0 |  | 0 | 19.634 | 69434.3689 | 374128.7395 | 28 | 54
254271 | 2022-08-09 10:52 | 50.1252 | Oxy_02 (PSt7-10) | 2022-07-29 11:13 | default | 108.425 | %a.s. | 27.6388 | °C | 1016 | hPa | Humid | 36.4 | 0 |  | 0 | 19.63 | 69431.5477 | 374117.0243 | 28 | 54
254281 | 2022-08-09 10:52 | 50.1413 | Oxy_02 (PSt7-10) | 2022-07-29 11:13 | default | 108.4257 | %a.s. | 27.6477 | °C | 1016 | hPa | Humid | 36.4 | 0 |  | 0 | 19.629 | 69428.5862 | 374134.2046 | 28 | 54
254289 | 2022-08-09 10:52 | 50.1583 | Oxy_02 (PSt7-10) | 2022-07-29 11:13 | default | 108.3279 | %a.s. | 27.6488 | °C | 1017 | hPa | Humid | 36.4 | 0 |  | 0 | 19.628 | 69430.5809 | 374124.125 | 28 | 54
254298 | 2022-08-09 10:52 | 50.1752 | Oxy_02 (PSt7-10) | 2022-07-29 11:13 | default | 108.4393 | %a.s. | 27.6443 | °C | 1016 | hPa | Humid | 36.4 | 0 |  | 0 | 19.628 | 69422.8841 | 374135.9732 | 28 | 54
254309 | 2022-08-09 10:52 | 50.1913 | Oxy_02 (PSt7-10) | 2022-07-29 11:13 | default | 108.3977 | %a.s. | 27.6554 | °C | 1016 | hPa | Humid | 36.4 | 0 |  | 0 | 19.631 | 69417.2621 | 374126.3861 | 28 | 54
254318 | 2022-08-09 10:52 | 50.2082 | Oxy_02 (PSt7-10) | 2022-07-29 11:13 | default | 108.4315 | %a.s. | 27.6422 | °C | 1016 | hPa | Humid | 36.4 | 0 |  | 0 | 19.629 | 69419.4937 | 374134.5182 | 28 | 54
254328 | 2022-08-09 10:52 | 50.2252 | Oxy_02 (PSt7-10) | 2022-07-29 11:13 | default | 108.4095 | %a.s. | 27.6633 | °C | 1016 | hPa | Humid | 36.4 | 0 |  | 0 | 19.629 | 69418.8449 | 374144.8082 | 28 | 54
254340 | 2022-08-09 10:52 | 50.2412 | Oxy_02 (PSt7-10) | 2022-07-29 11:13 | default | 108.4594 | %a.s. | 27.6633 | °C | 1016 | hPa | Humid | 36.4 | 0 |  | 0 | 19.624 | 69413.4556 | 374137.7002 | 28 | 54
254343 | 2022-08-09 10:52 | 50.2582 | Oxy_02 (PSt7-10) | 2022-07-29 11:13 | default | 108.3736 | %a.s. | 27.6433 | °C | 1017 | hPa | Humid | 36.4 | 0 |  | 0 | 19.624 | 69416.9934 | 374144.78 | 28 | 54
254354 | 2022-08-09 10:52 | 50.2751 | Oxy_02 (PSt7-10) | 2022-07-29 11:13 | default | 108.4428 | %a.s. | 27.6505 | °C | 1016 | hPa | Humid | 36.4 | 0 |  | 0 | 19.627 | 69416.7396 | 374145.1352 | 28 | 54
254366 | 2022-08-09 10:52 | 50.2912 | Oxy_02 (PSt7-10) | 2022-07-29 11:13 | default | 108.3477 | %a.s. | 27.649 | °C | 1017 | hPa | Humid | 36.4 | 0 |  | 0 | 19.626 | 69417.1781 | 374137.688 | 28 | 54
254371 | 2022-08-09 10:52 | 50.3081 | Oxy_02 (PSt7-10) | 2022-07-29 11:13 | default | 108.4546 | %a.s. | 27.6584 | °C | 1016 | hPa | Humid | 36.4 | 0 |  | 0 | 19.625 | 69410.7269 | 374152.1332 | 28 | 54
254380 | 2022-08-09 10:52 | 50.3251 | Oxy_02 (PSt7-10) | 2022-07-29 11:13 | default | 108.4339 | %a.s. | 27.659 | °C | 1016 | hPa | Humid | 36.4 | 0 |  | 0 | 19.627 | 69410.7754 | 374150.5631 | 28 | 54
254394 | 2022-08-09 10:52 | 50.3411 | Oxy_02 (PSt7-10) | 2022-07-29 11:13 | default | 108.4219 | %a.s. | 27.6513 | °C | 1016 | hPa | Humid | 36.4 | 0 |  | 0 | 19.629 | 69407.1121 | 374148.5003 | 28 | 54
254397 | 2022-08-09 10:52 | 50.3581 | Oxy_02 (PSt7-10) | 2022-07-29 11:13 | default | 108.4164 | %a.s. | 27.647 | °C | 1016 | hPa | Humid | 36.4 | 0 |  | 0 | 19.63 | 69410.8648 | 374143.4295 | 28 | 54
254406 | 2022-08-09 10:52 | 50.375 | Oxy_02 (PSt7-10) | 2022-07-29 11:13 | default | 108.5272 | %a.s. | 27.6462 | °C | 1016 | hPa | Humid | 36.4 | 0 |  | 0 | 19.619 | 69402.3738 | 374158.9203 | 28 | 54
254418 | 2022-08-09 10:52 | 50.3919 | Oxy_02 (PSt7-10) | 2022-07-29 11:13 | default | 108.5041 | %a.s. | 27.6397 | °C | 1016 | hPa | Humid | 36.4 | 0 |  | 0 | 19.622 | 69401.3386 | 374135.6184 | 28 | 54
254424 | 2022-08-09 10:52 | 50.408 | Oxy_02 (PSt7-10) | 2022-07-29 11:13 | default | 108.4946 | %a.s. | 27.6488 | °C | 1016 | hPa | Humid | 36.4 | 0 |  | 0 | 19.622 | 69396.4299 | 374137.1423 | 28 | 54
254435 | 2022-08-09 10:52 | 50.4249 | Oxy_02 (PSt7-10) | 2022-07-29 11:13 | default | 108.5647 | %a.s. | 27.6391 | °C | 1016 | hPa | Humid | 36.4 | 0 |  | 0 | 19.616 | 69395.1104 | 374137.4739 | 28 | 54
254443 | 2022-08-09 10:52 | 50.4419 | Oxy_02 (PSt7-10) | 2022-07-29 11:13 | default | 108.5138 | %a.s. | 27.6495 | °C | 1016 | hPa | Humid | 36.4 | 0 |  | 0 | 19.62 | 69389.1173 | 374132.0831 | 28 | 54
254457 | 2022-08-09 10:52 | 50.4579 | Oxy_02 (PSt7-10) | 2022-07-29 11:13 | default | 108.4828 | %a.s. | 27.6504 | °C | 1016 | hPa | Humid | 36.4 | 0 |  | 0 | 19.623 | 69383.1097 | 374136.604 | 28 | 54
254461 | 2022-08-09 10:52 | 50.4749 | Oxy_02 (PSt7-10) | 2022-07-29 11:13 | default | 108.5714 | %a.s. | 27.6327 | °C | 1016 | hPa | Humid | 36.4 | 0 |  | 0 | 19.616 | 69383.8287 | 374128.9406 | 28 | 54
254470 | 2022-08-09 10:52 | 50.4918 | Oxy_02 (PSt7-10) | 2022-07-29 11:13 | default | 108.5711 | %a.s. | 27.6329 | °C | 1016 | hPa | Humid | 36.4 | 0 |  | 0 | 19.616 | 69390.9345 | 374138.1848 | 28 | 54
254489 | 2022-08-09 10:52 | 50.5079 | Oxy_02 (PSt7-10) | 2022-07-29 11:13 | default | 108.3839 | %a.s. | 27.643 | °C | 1017 | hPa | Humid | 36.4 | 0 |  | 0 | 19.623 | 69391.4854 | 374136.5887 | 28 | 54
254491 | 2022-08-09 10:52 | 50.5248 | Oxy_02 (PSt7-10) | 2022-07-29 11:13 | default | 108.5492 | %a.s. | 27.6443 | °C | 1016 | hPa | Humid | 36.4 | 0 |  | 0 | 19.617 | 69385.87 | 374135.9152 | 28 | 54
254500 | 2022-08-09 10:52 | 50.5418 | Oxy_02 (PSt7-10) | 2022-07-29 11:13 | default | 108.4977 | %a.s. | 27.6554 | °C | 1016 | hPa | Humid | 36.4 | 0 |  | 0 | 19.621 | 69396.1924 | 374129.9785 | 28 | 54
254507 | 2022-08-09 10:52 | 50.5579 | Oxy_02 (PSt7-10) | 2022-07-29 11:13 | default | 108.3772 | %a.s. | 27.659 | °C | 1017 | hPa | Humid | 36.4 | 0 |  | 0 | 19.622 | 69387.9865 | 374122.4211 | 28 | 54
254521 | 2022-08-09 10:52 | 50.5748 | Oxy_02 (PSt7-10) | 2022-07-29 11:13 | default | 108.5303 | %a.s. | 27.6529 | °C | 1016 | hPa | Humid | 36.4 | 0 |  | 0 | 19.618 | 69391.065 | 374137.4352 | 28 | 54
254524 | 2022-08-09 10:52 | 50.5917 | Oxy_02 (PSt7-10) | 2022-07-29 11:13 | default | 108.4477 | %a.s. | 27.6585 | °C | 1017 | hPa | Humid | 36.4 | 0 |  | 0 | 19.615 | 69387.923 | 374148.2152 | 28 | 54
254535 | 2022-08-09 10:52 | 50.6086 | Oxy_02 (PSt7-10) | 2022-07-29 11:13 | default | 108.4193 | %a.s. | 27.657 | °C | 1017 | hPa | Humid | 36.4 | 0 |  | 0 | 19.618 | 69377.4492 | 374139.939 | 28 | 54
254548 | 2022-08-09 10:52 | 50.6247 | Oxy_02 (PSt7-10) | 2022-07-29 11:13 | default | 108.5263 | %a.s. | 27.6471 | °C | 1016 | hPa | Humid | 36.4 | 0 |  | 0 | 19.619 | 69386.301 | 374127.6112 | 28 | 54
254551 | 2022-08-09 10:52 | 50.6416 | Oxy_02 (PSt7-10) | 2022-07-29 11:13 | default | 108.5141 | %a.s. | 27.6492 | °C | 1016 | hPa | Humid | 36.4 | 0 |  | 0 | 19.62 | 69384.1237 | 374122.9064 | 28 | 54
254560 | 2022-08-09 10:52 | 50.6585 | Oxy_02 (PSt7-10) | 2022-07-29 11:13 | default | 108.5384 | %a.s. | 27.6451 | °C | 1016 | hPa | Humid | 36.4 | 0 |  | 0 | 19.618 | 69376.1325 | 374127.3806 | 28 | 54
254573 | 2022-08-09 10:53 | 50.6745 | Oxy_02 (PSt7-10) | 2022-07-29 11:13 | default | 108.6099 | %a.s. | 27.6438 | °C | 1016 | hPa | Humid | 36.4 | 0 |  | 0 | 19.611 | 69381.0872 | 374126.3439 | 28 | 54
254578 | 2022-08-09 10:53 | 50.6915 | Oxy_02 (PSt7-10) | 2022-07-29 11:13 | default | 108.6138 | %a.s. | 27.64 | °C | 1016 | hPa | Humid | 36.4 | 0 |  | 0 | 19.611 | 69378.0779 | 374131.4431 | 28 | 54
254586 | 2022-08-09 10:53 | 50.7084 | Oxy_02 (PSt7-10) | 2022-07-29 11:13 | default | 108.5626 | %a.s. | 27.6411 | °C | 1016 | hPa | Humid | 36.4 | 0 |  | 0 | 19.616 | 69372.1212 | 374129.8533 | 28 | 54
254594 | 2022-08-09 10:53 | 50.7245 | Oxy_02 (PSt7-10) | 2022-07-29 11:13 | default | 108.5153 | %a.s. | 27.6577 | °C | 1016 | hPa | Humid | 36.4 | 0 |  | 0 | 19.619 | 69364.8926 | 374117.5192 | 28 | 54
254609 | 2022-08-09 10:53 | 50.7413 | Oxy_02 (PSt7-10) | 2022-07-29 11:13 | default | 108.5696 | %a.s. | 27.6535 | °C | 1016 | hPa | Humid | 36.4 | 0 |  | 0 | 19.614 | 69369.2362 | 374138.5216 | 28 | 54
254613 | 2022-08-09 10:53 | 50.7583 | Oxy_02 (PSt7-10) | 2022-07-29 11:13 | default | 108.6032 | %a.s. | 27.6502 | °C | 1016 | hPa | Humid | 36.4 | 0 |  | 0 | 19.611 | 69371.503 | 374149.0246 | 28 | 54
254622 | 2022-08-09 10:53 | 50.7752 | Oxy_02 (PSt7-10) | 2022-07-29 11:13 | default | 108.5923 | %a.s. | 27.6415 | °C | 1016 | hPa | Humid | 36.4 | 0 |  | 0 | 19.613 | 69360.4783 | 374142.364 | 28 | 54
254636 | 2022-08-09 10:53 | 50.7913 | Oxy_02 (PSt7-10) | 2022-07-29 11:13 | default | 108.5119 | %a.s. | 27.6449 | °C | 1017 | hPa | Humid | 36.4 | 0 |  | 0 | 19.61 | 69356.7242 | 374113.2784 | 28 | 54
254640 | 2022-08-09 10:53 | 50.8082 | Oxy_02 (PSt7-10) | 2022-07-29 11:13 | default | 108.5821 | %a.s. | 27.6512 | °C | 1016 | hPa | Humid | 36.4 | 0 |  | 0 | 19.613 | 69361.6444 | 374140.846 | 28 | 54
254649 | 2022-08-09 10:53 | 50.8251 | Oxy_02 (PSt7-10) | 2022-07-29 11:13 | default | 108.558 | %a.s. | 27.6487 | °C | 1017 | hPa | Humid | 36.4 | 0 |  | 0 | 19.605 | 69351.4526 | 374130.3752 | 28 | 54
254657 | 2022-08-09 10:53 | 50.8412 | Oxy_02 (PSt7-10) | 2022-07-29 11:13 | default | 108.6491 | %a.s. | 27.6541 | °C | 1016 | hPa | Humid | 36.4 | 0 |  | 0 | 19.606 | 69352.7296 | 374147.0314 | 28 | 54
254667 | 2022-08-09 10:53 | 50.8581 | Oxy_02 (PSt7-10) | 2022-07-29 11:13 | default | 108.6442 | %a.s. | 27.6397 | °C | 1016 | hPa | Humid | 36.4 | 0 |  | 0 | 19.608 | 69344.7698 | 374137.3477 | 28 | 54
254678 | 2022-08-09 10:53 | 50.8751 | Oxy_02 (PSt7-10) | 2022-07-29 11:13 | default | 108.6222 | %a.s. | 27.6416 | °C | 1016 | hPa | Humid | 36.4 | 0 |  | 0 | 19.61 | 69354.0315 | 374136.1589 | 28 | 54
254690 | 2022-08-09 10:53 | 50.8911 | Oxy_02 (PSt7-10) | 2022-07-29 11:13 | default | 108.6526 | %a.s. | 27.6509 | °C | 1016 | hPa | Humid | 36.4 | 0 |  | 0 | 19.606 | 69336.8134 | 374136.0752 | 28 | 54
254698 | 2022-08-09 10:53 | 50.9081 | Oxy_02 (PSt7-10) | 2022-07-29 11:13 | default | 108.5603 | %a.s. | 27.6465 | °C | 1017 | hPa | Humid | 36.4 | 0 |  | 0 | 19.605 | 69341.4092 | 374132.918 | 28 | 54
254703 | 2022-08-09 10:53 | 50.925 | Oxy_02 (PSt7-10) | 2022-07-29 11:13 | default | 108.691 | %a.s. | 27.6333 | °C | 1016 | hPa | Humid | 36.4 | 0 |  | 0 | 19.604 | 69338.3996 | 374130.1867 | 28 | 54
254712 | 2022-08-09 10:53 | 50.942 | Oxy_02 (PSt7-10) | 2022-07-29 11:13 | default | 108.6407 | %a.s. | 27.6526 | °C | 1016 | hPa | Humid | 36.4 | 0 |  | 0 | 19.607 | 69338.5798 | 374120.6452 | 28 | 54
254726 | 2022-08-09 10:53 | 50.958 | Oxy_02 (PSt7-10) | 2022-07-29 11:13 | default | 108.6025 | %a.s. | 27.6541 | °C | 1017 | hPa | Humid | 36.4 | 0 |  | 0 | 19.6 | 69333.3628 | 374140.1047 | 28 | 54
254731 | 2022-08-09 10:53 | 50.975 | Oxy_02 (PSt7-10) | 2022-07-29 11:13 | default | 108.7188 | %a.s. | 27.6546 | °C | 1016 | hPa | Humid | 36.4 | 0 |  | 0 | 19.599 | 69328.6544 | 374133.3938 | 28 | 54
254740 | 2022-08-09 10:53 | 50.9919 | Oxy_02 (PSt7-10) | 2022-07-29 11:13 | default | 108.7306 | %a.s. | 27.6242 | °C | 1016 | hPa | Humid | 36.4 | 0 |  | 0 | 19.601 | 69338.8148 | 374134.7962 | 28 | 54
254747 | 2022-08-09 10:53 | 51.0079 | Oxy_02 (PSt7-10) | 2022-07-29 11:13 | default | 108.6456 | %a.s. | 27.6384 | °C | 1016 | hPa | Humid | 36.4 | 0 |  | 0 | 19.608 | 69331.6863 | 374142.3073 | 28 | 54
254761 | 2022-08-09 10:53 | 51.0248 | Oxy_02 (PSt7-10) | 2022-07-29 11:13 | default | 108.6978 | %a.s. | 27.6363 | °C | 1016 | hPa | Humid | 36.4 | 0 |  | 0 | 19.603 | 69329.7593 | 374128.6464 | 28 | 54
254769 | 2022-08-09 10:53 | 51.0418 | Oxy_02 (PSt7-10) | 2022-07-29 11:13 | default | 108.5678 | %a.s. | 27.6585 | °C | 1017 | hPa | Humid | 36.4 | 0 |  | 0 | 19.603 | 69331.5825 | 374147.1016 | 28 | 54
254779 | 2022-08-09 10:53 | 51.0579 | Oxy_02 (PSt7-10) | 2022-07-29 11:13 | default | 108.5806 | %a.s. | 27.6558 | °C | 1017 | hPa | Humid | 36.4 | 0 |  | 0 | 19.602 | 69322.3388 | 374114.7461 | 28 | 54
254790 | 2022-08-09 10:53 | 51.0748 | Oxy_02 (PSt7-10) | 2022-07-29 11:13 | default | 108.6998 | %a.s. | 27.6632 | °C | 1016 | hPa | Humid | 36.4 | 0 |  | 0 | 19.6 | 69318.4705 | 374125.6326 | 28 | 54
254793 | 2022-08-09 10:53 | 51.0917 | Oxy_02 (PSt7-10) | 2022-07-29 11:13 | default | 108.755 | %a.s. | 27.6392 | °C | 1016 | hPa | Humid | 36.4 | 0 |  | 0 | 19.597 | 69318.0094 | 374125.7266 | 28 | 54
254801 | 2022-08-09 10:53 | 51.1078 | Oxy_02 (PSt7-10) | 2022-07-29 11:13 | default | 108.6192 | %a.s. | 27.6381 | °C | 1017 | hPa | Humid | 36.4 | 0 |  | 0 | 19.6 | 69323.3195 | 374124.3294 | 28 | 54
254818 | 2022-08-09 10:53 | 51.1247 | Oxy_02 (PSt7-10) | 2022-07-29 11:13 | default | 108.7098 | %a.s. | 27.6441 | °C | 1016 | hPa | Humid | 36.4 | 0 |  | 0 | 19.601 | 69323.1894 | 374137.4658 | 28 | 54
254827 | 2022-08-09 10:53 | 51.1416 | Oxy_02 (PSt7-10) | 2022-07-29 11:13 | default | 108.7217 | %a.s. | 27.6518 | °C | 1016 | hPa | Humid | 36.4 | 0 |  | 0 | 19.599 | 69321.7894 | 374122.6248 | 28 | 54
254831 | 2022-08-09 10:53 | 51.1585 | Oxy_02 (PSt7-10) | 2022-07-29 11:13 | default | 108.7274 | %a.s. | 27.6273 | °C | 1016 | hPa | Humid | 36.4 | 0 |  | 0 | 19.601 | 69322.3406 | 374144.08 | 28 | 54
254843 | 2022-08-09 10:53 | 51.1746 | Oxy_02 (PSt7-10) | 2022-07-29 11:13 | default | 108.6497 | %a.s. | 27.6376 | °C | 1017 | hPa | Humid | 36.4 | 0 |  | 0 | 19.597 | 69315.8392 | 374125.0618 | 28 | 54
254854 | 2022-08-09 10:53 | 51.1915 | Oxy_02 (PSt7-10) | 2022-07-29 11:13 | default | 108.6001 | %a.s. | 27.6659 | °C | 1017 | hPa | Humid | 36.4 | 0 |  | 0 | 19.599 | 69317.4142 | 374129.9569 | 28 | 54
254857 | 2022-08-09 10:53 | 51.2084 | Oxy_02 (PSt7-10) | 2022-07-29 11:13 | default | 108.636 | %a.s. | 27.6603 | °C | 1017 | hPa | Humid | 36.4 | 0 |  | 0 | 19.596 | 69317.7794 | 374126.6846 | 28 | 54
254870 | 2022-08-09 10:53 | 51.2245 | Oxy_02 (PSt7-10) | 2022-07-29 11:13 | default | 108.7911 | %a.s. | 27.6527 | °C | 1016 | hPa | Humid | 36.4 | 0 |  | 0 | 19.592 | 69311.5849 | 374138.6313 | 28 | 54
254879 | 2022-08-09 10:53 | 51.2415 | Oxy_02 (PSt7-10) | 2022-07-29 11:13 | default | 108.7758 | %a.s. | 27.6481 | °C | 1016 | hPa | Humid | 36.4 | 0 |  | 0 | 19.594 | 69308.0681 | 374125.2383 | 28 | 54
254883 | 2022-08-09 10:53 | 51.2584 | Oxy_02 (PSt7-10) | 2022-07-29 11:13 | default | 108.7102 | %a.s. | 27.6373 | °C | 1017 | hPa | Humid | 36.4 | 0 |  | 0 | 19.591 | 69306.4573 | 374141.2242 | 28 | 54
254895 | 2022-08-09 10:53 | 51.2753 | Oxy_02 (PSt7-10) | 2022-07-29 11:13 | default | 108.7807 | %a.s. | 27.653 | °C | 1016 | hPa | Humid | 36.4 | 0 |  | 0 | 19.593 | 69305.0227 | 374149.5264 | 28 | 54
254905 | 2022-08-09 10:53 | 51.2914 | Oxy_02 (PSt7-10) | 2022-07-29 11:13 | default | 108.7823 | %a.s. | 27.6515 | °C | 1016 | hPa | Humid | 36.4 | 0 |  | 0 | 19.593 | 69298.3767 | 374135.9307 | 28 | 54
254910 | 2022-08-09 10:53 | 51.3083 | Oxy_02 (PSt7-10) | 2022-07-29 11:13 | default | 108.6861 | %a.s. | 27.6411 | °C | 1017 | hPa | Humid | 36.4 | 0 |  | 0 | 19.593 | 69299.0394 | 374138.3787 | 28 | 54
254922 | 2022-08-09 10:53 | 51.3252 | Oxy_02 (PSt7-10) | 2022-07-29 11:13 | default | 108.7906 | %a.s. | 27.6435 | °C | 1016 | hPa | Humid | 36.4 | 0 |  | 0 | 19.593 | 69297.1773 | 374135.4388 | 28 | 54
254933 | 2022-08-09 10:53 | 51.3413 | Oxy_02 (PSt7-10) | 2022-07-29 11:13 | default | 108.6569 | %a.s. | 27.6403 | °C | 1017 | hPa | Humid | 36.4 | 0 |  | 0 | 19.596 | 69299.449 | 374137.8714 | 28 | 54
254939 | 2022-08-09 10:53 | 51.3582 | Oxy_02 (PSt7-10) | 2022-07-29 11:13 | default | 108.8258 | %a.s. | 27.6482 | °C | 1016 | hPa | Humid | 36.4 | 0 |  | 0 | 19.589 | 69295.9127 | 374126.5988 | 28 | 54
254949 | 2022-08-09 10:53 | 51.3751 | Oxy_02 (PSt7-10) | 2022-07-29 11:13 | default | 108.7996 | %a.s. | 27.6446 | °C | 1016 | hPa | Humid | 36.4 | 0 |  | 0 | 19.592 | 69290.7121 | 374135.2557 | 28 | 54
254954 | 2022-08-09 10:53 | 51.3912 | Oxy_02 (PSt7-10) | 2022-07-29 11:13 | default | 108.6997 | %a.s. | 27.6474 | °C | 1017 | hPa | Humid | 36.4 | 0 |  | 0 | 19.591 | 69285.4735 | 374133.6126 | 28 | 54
254969 | 2022-08-09 10:53 | 51.4081 | Oxy_02 (PSt7-10) | 2022-07-29 11:13 | default | 108.8819 | %a.s. | 27.6523 | °C | 1016 | hPa | Humid | 36.4 | 0 |  | 0 | 19.583 | 69283.7692 | 374137.401 | 28 | 54
254975 | 2022-08-09 10:53 | 51.425 | Oxy_02 (PSt7-10) | 2022-07-29 11:13 | default | 108.8423 | %a.s. | 27.6421 | °C | 1016 | hPa | Humid | 36.4 | 0 |  | 0 | 19.588 | 69277.8188 | 374123.6207 | 28 | 54
254987 | 2022-08-09 10:53 | 51.4419 | Oxy_02 (PSt7-10) | 2022-07-29 11:13 | default | 108.8753 | %a.s. | 27.649 | °C | 1016 | hPa | Humid | 36.4 | 0 |  | 0 | 19.584 | 69274.2633 | 374136.0802 | 28 | 54
254988 | 2022-08-09 10:53 | 51.458 | Oxy_02 (PSt7-10) | 2022-07-29 11:13 | default | 108.8669 | %a.s. | 27.6473 | °C | 1016 | hPa | Humid | 36.4 | 0 |  | 0 | 19.585 | 69275.0932 | 374150 | 28 | 54
254999 | 2022-08-09 10:53 | 51.475 | Oxy_02 (PSt7-10) | 2022-07-29 11:13 | default | 108.8816 | %a.s. | 27.6334 | °C | 1016 | hPa | Humid | 36.4 | 0 |  | 0 | 19.585 | 69280.2271 | 374140.7123 | 28 | 54
255009 | 2022-08-09 10:53 | 51.4918 | Oxy_02 (PSt7-10) | 2022-07-29 11:13 | default | 108.9006 | %a.s. | 27.6344 | °C | 1016 | hPa | Humid | 36.4 | 0 |  | 0 | 19.583 | 69267.434 | 374139.4506 | 28 | 54
255022 | 2022-08-09 10:53 | 51.5079 | Oxy_02 (PSt7-10) | 2022-07-29 11:13 | default | 108.7419 | %a.s. | 27.6453 | °C | 1017 | hPa | Humid | 36.4 | 0 |  | 0 | 19.587 | 69266.5157 | 374135.1378 | 28 | 54
255031 | 2022-08-09 10:53 | 51.5249 | Oxy_02 (PSt7-10) | 2022-07-29 11:13 | default | 108.9025 | %a.s. | 27.6614 | °C | 1016 | hPa | Humid | 36.4 | 0 |  | 0 | 19.58 | 69260.9394 | 374144.3495 | 28 | 54
255036 | 2022-08-09 10:53 | 51.5418 | Oxy_02 (PSt7-10) | 2022-07-29 11:13 | default | 108.8958 | %a.s. | 27.6486 | °C | 1016 | hPa | Humid | 36.4 | 0 |  | 0 | 19.582 | 69264.6555 | 374149.3178 | 28 | 54
255050 | 2022-08-09 10:53 | 51.5578 | Oxy_02 (PSt7-10) | 2022-07-29 11:13 | default | 108.7694 | %a.s. | 27.6479 | °C | 1017 | hPa | Humid | 36.4 | 0 |  | 0 | 19.584 | 69268.2781 | 374144.4286 | 28 | 54
255058 | 2022-08-09 10:53 | 51.5748 | Oxy_02 (PSt7-10) | 2022-07-29 11:13 | default | 108.8356 | %a.s. | 27.6485 | °C | 1016 | hPa | Humid | 36.4 | 0 |  | 0 | 19.588 | 69271.0987 | 374152.1628 | 28 | 54
255070 | 2022-08-09 10:53 | 51.5917 | Oxy_02 (PSt7-10) | 2022-07-29 11:13 | default | 108.7863 | %a.s. | 27.6509 | °C | 1017 | hPa | Humid | 36.4 | 0 |  | 0 | 19.582 | 69263.6668 | 374145.5981 | 28 | 54
255071 | 2022-08-09 10:53 | 51.6078 | Oxy_02 (PSt7-10) | 2022-07-29 11:13 | default | 108.8072 | %a.s. | 27.6501 | °C | 1017 | hPa | Humid | 36.4 | 0 |  | 0 | 19.58 | 69262.955 | 374149.199 | 28 | 54
255088 | 2022-08-09 10:53 | 51.6248 | Oxy_02 (PSt7-10) | 2022-07-29 11:13 | default | 108.9284 | %a.s. | 27.6463 | °C | 1016 | hPa | Humid | 36.4 | 0 |  | 0 | 19.579 | 69272.576 | 374139.3813 | 28 | 54
255092 | 2022-08-09 10:53 | 51.6418 | Oxy_02 (PSt7-10) | 2022-07-29 11:13 | default | 108.8895 | %a.s. | 27.645 | °C | 1016 | hPa | Humid | 36.4 | 0 |  | 0 | 19.583 | 69279.4042 | 374153.8722 | 28 | 54
255105 | 2022-08-09 10:53 | 51.6579 | Oxy_02 (PSt7-10) | 2022-07-29 11:13 | default | 108.876 | %a.s. | 27.6483 | °C | 1016 | hPa | Humid | 36.4 | 0 |  | 0 | 19.584 | 69260.9166 | 374158.3663 | 28 | 54
255110 | 2022-08-09 10:54 | 51.6748 | Oxy_02 (PSt7-10) | 2022-07-29 11:13 | default | 108.8907 | %a.s. | 27.6438 | °C | 1016 | hPa | Humid | 36.4 | 0 |  | 0 | 19.583 | 69264.7836 | 374151.721 | 28 | 54
255119 | 2022-08-09 10:54 | 51.6917 | Oxy_02 (PSt7-10) | 2022-07-29 11:13 | default | 108.7811 | %a.s. | 27.6366 | °C | 1017 | hPa | Humid | 36.4 | 0 |  | 0 | 19.584 | 69269.3949 | 374159.6394 | 28 | 54
255127 | 2022-08-09 10:54 | 51.7086 | Oxy_02 (PSt7-10) | 2022-07-29 11:13 | default | 108.8655 | %a.s. | 27.6391 | °C | 1016 | hPa | Humid | 36.4 | 0 |  | 0 | 19.586 | 69265.1534 | 374137.0158 | 28 | 54
255140 | 2022-08-09 10:54 | 51.7247 | Oxy_02 (PSt7-10) | 2022-07-29 11:13 | default | 108.9099 | %a.s. | 27.6447 | °C | 1016 | hPa | Humid | 36.4 | 0 |  | 0 | 19.581 | 69256.3467 | 374131.1258 | 28 | 54
255144 | 2022-08-09 10:54 | 51.7416 | Oxy_02 (PSt7-10) | 2022-07-29 11:13 | default | 108.9553 | %a.s. | 27.6397 | °C | 1016 | hPa | Humid | 36.4 | 0 |  | 0 | 19.577 | 69267.9665 | 374131.1764 | 28 | 54
255153 | 2022-08-09 10:54 | 51.7585 | Oxy_02 (PSt7-10) | 2022-07-29 11:13 | default | 108.9481 | %a.s. | 27.6371 | °C | 1016 | hPa | Humid | 36.4 | 0 |  | 0 | 19.578 | 69255.6652 | 374140.7609 | 28 | 54
255167 | 2022-08-09 10:54 | 51.7746 | Oxy_02 (PSt7-10) | 2022-07-29 11:13 | default | 108.8238 | %a.s. | 27.6439 | °C | 1017 | hPa | Humid | 36.4 | 0 |  | 0 | 19.579 | 69262.618 | 374132.4497 | 28 | 54
255173 | 2022-08-09 10:54 | 51.7916 | Oxy_02 (PSt7-10) | 2022-07-29 11:13 | default | 108.9243 | %a.s. | 27.6406 | °C | 1016 | hPa | Humid | 36.4 | 0 |  | 0 | 19.58 | 69248.3401 | 374126.7981 | 28 | 54
255183 | 2022-08-09 10:54 | 51.8085 | Oxy_02 (PSt7-10) | 2022-07-29 11:13 | default | 108.9427 | %a.s. | 27.623 | °C | 1016 | hPa | Humid | 36.4 | 0 |  | 0 | 19.58 | 69263.5098 | 374130.8409 | 28 | 54
255195 | 2022-08-09 10:54 | 51.8245 | Oxy_02 (PSt7-10) | 2022-07-29 11:13 | default | 108.9162 | %a.s. | 27.6579 | °C | 1016 | hPa | Humid | 36.4 | 0 |  | 0 | 19.579 | 69253.6768 | 374129.2123 | 28 | 54
255202 | 2022-08-09 10:54 | 51.8415 | Oxy_02 (PSt7-10) | 2022-07-29 11:13 | default | 108.8829 | %a.s. | 27.6609 | °C | 1016 | hPa | Humid | 36.4 | 0 |  | 0 | 19.582 | 69253.7888 | 374141.811 | 28 | 54
255208 | 2022-08-09 10:54 | 51.8584 | Oxy_02 (PSt7-10) | 2022-07-29 11:13 | default | 108.8289 | %a.s. | 27.6581 | °C | 1017 | hPa | Humid | 36.4 | 0 |  | 0 | 19.577 | 69254.1087 | 374142.0536 | 28 | 54
255222 | 2022-08-09 10:54 | 51.8745 | Oxy_02 (PSt7-10) | 2022-07-29 11:13 | default | 109.0066 | %a.s. | 27.6484 | °C | 1016 | hPa | Humid | 36.4 | 0 |  | 0 | 19.571 | 69246.9334 | 374129.5476 | 28 | 54
255230 | 2022-08-09 10:54 | 51.8914 | Oxy_02 (PSt7-10) | 2022-07-29 11:13 | default | 108.9309 | %a.s. | 27.6534 | °C | 1016 | hPa | Humid | 36.4 | 0 |  | 0 | 19.578 | 69246.2823 | 374139.213 | 28 | 54
255238 | 2022-08-09 10:54 | 51.9084 | Oxy_02 (PSt7-10) | 2022-07-29 11:13 | default | 108.9147 | %a.s. | 27.6401 | °C | 1016 | hPa | Humid | 36.4 | 0 |  | 0 | 19.581 | 69248.7419 | 374142.6294 | 28 | 54
255248 | 2022-08-09 10:54 | 51.9244 | Oxy_02 (PSt7-10) | 2022-07-29 11:13 | default | 109.0167 | %a.s. | 27.6483 | °C | 1016 | hPa | Humid | 36.4 | 0 |  | 0 | 19.57 | 69246.63 | 374137.5584 | 28 | 54
255257 | 2022-08-09 10:54 | 51.9413 | Oxy_02 (PSt7-10) | 2022-07-29 11:13 | default | 108.9792 | %a.s. | 27.6362 | °C | 1016 | hPa | Humid | 36.4 | 0 |  | 0 | 19.575 | 69243.0708 | 374134.0337 | 28 | 54
255265 | 2022-08-09 10:54 | 51.9583 | Oxy_02 (PSt7-10) | 2022-07-29 11:13 | default | 108.9831 | %a.s. | 27.6324 | °C | 1016 | hPa | Humid | 36.4 | 0 |  | 0 | 19.575 | 69237.1583 | 374125.6983 | 28 | 54
255273 | 2022-08-09 10:54 | 51.9752 | Oxy_02 (PSt7-10) | 2022-07-29 11:13 | default | 109.0169 | %a.s. | 27.6385 | °C | 1016 | hPa | Humid | 36.4 | 0 |  | 0 | 19.571 | 69242.397 | 374130.7935 | 28 | 54
255285 | 2022-08-09 10:54 | 51.9913 | Oxy_02 (PSt7-10) | 2022-07-29 11:13 | default | 108.9438 | %a.s. | 27.6507 | °C | 1016 | hPa | Humid | 36.4 | 0 |  | 0 | 19.577 | 69240.2571 | 374127.3911 | 28 | 54
255295 | 2022-08-09 10:54 | 52.0082 | Oxy_02 (PSt7-10) | 2022-07-29 11:13 | default | 108.8938 | %a.s. | 27.6441 | °C | 1017 | hPa | Humid | 36.4 | 0 |  | 0 | 19.572 | 69243.7744 | 374135.9167 | 28 | 54
255298 | 2022-08-09 10:54 | 52.0252 | Oxy_02 (PSt7-10) | 2022-07-29 11:13 | default | 109.0139 | %a.s. | 27.6319 | °C | 1016 | hPa | Humid | 36.4 | 0 |  | 0 | 19.572 | 69243.343 | 374125.0145 | 28 | 54
255312 | 2022-08-09 10:54 | 52.0413 | Oxy_02 (PSt7-10) | 2022-07-29 11:13 | default | 109.0233 | %a.s. | 27.642 | °C | 1016 | hPa | Humid | 36.4 | 0 |  | 0 | 19.57 | 69235.3288 | 374133.5853 | 28 | 54
255320 | 2022-08-09 10:54 | 52.0582 | Oxy_02 (PSt7-10) | 2022-07-29 11:13 | default | 109.0077 | %a.s. | 27.6473 | °C | 1016 | hPa | Humid | 36.4 | 0 |  | 0 | 19.571 | 69237.3307 | 374149.9254 | 28 | 54
255326 | 2022-08-09 10:54 | 52.0751 | Oxy_02 (PSt7-10) | 2022-07-29 11:13 | default | 108.8819 | %a.s. | 27.6364 | °C | 1017 | hPa | Humid | 36.4 | 0 |  | 0 | 19.574 | 69242.357 | 374129.7529 | 28 | 54
255339 | 2022-08-09 10:54 | 52.0912 | Oxy_02 (PSt7-10) | 2022-07-29 11:13 | default | 108.9564 | %a.s. | 27.6291 | °C | 1016 | hPa | Humid | 36.4 | 0 |  | 0 | 19.578 | 69233.6524 | 374138.9599 | 28 | 54
255347 | 2022-08-09 10:54 | 52.1081 | Oxy_02 (PSt7-10) | 2022-07-29 11:13 | default | 109.0093 | %a.s. | 27.6266 | °C | 1016 | hPa | Humid | 36.4 | 0 |  | 0 | 19.573 | 69238.4806 | 374146.6674 | 28 | 54
255351 | 2022-08-09 10:54 | 52.1251 | Oxy_02 (PSt7-10) | 2022-07-29 11:13 | default | 109.0125 | %a.s. | 27.6428 | °C | 1016 | hPa | Humid | 36.4 | 0 |  | 0 | 19.571 | 69234.4704 | 374135.1016 | 28 | 54
255366 | 2022-08-09 10:54 | 52.1412 | Oxy_02 (PSt7-10) | 2022-07-29 11:13 | default | 108.9938 | %a.s. | 27.651 | °C | 1016 | hPa | Humid | 36.4 | 0 |  | 0 | 19.572 | 69224.8638 | 374136.4775 | 28 | 54
255374 | 2022-08-09 10:54 | 52.1581 | Oxy_02 (PSt7-10) | 2022-07-29 11:13 | default | 108.9556 | %a.s. | 27.6587 | °C | 1016 | hPa | Humid | 36.4 | 0 |  | 0 | 19.575 | 69233.9197 | 374137.8503 | 28 | 54
255385 | 2022-08-09 10:54 | 52.175 | Oxy_02 (PSt7-10) | 2022-07-29 11:13 | default | 108.9505 | %a.s. | 27.6539 | °C | 1016 | hPa | Humid | 36.4 | 0 |  | 0 | 19.576 | 69231.5021 | 374144.5702 | 28 | 54
255389 | 2022-08-09 10:54 | 52.1919 | Oxy_02 (PSt7-10) | 2022-07-29 11:13 | default | 109.0809 | %a.s. | 27.6448 | °C | 1016 | hPa | Humid | 36.4 | 0 |  | 0 | 19.564 | 69223.7188 | 374148.6881 | 28 | 54
255398 | 2022-08-09 10:54 | 52.208 | Oxy_02 (PSt7-10) | 2022-07-29 11:13 | default | 109.0671 | %a.s. | 27.6387 | °C | 1016 | hPa | Humid | 36.4 | 0 |  | 0 | 19.566 | 69227.3813 | 374146.2364 | 28 | 54
255412 | 2022-08-09 10:54 | 52.2249 | Oxy_02 (PSt7-10) | 2022-07-29 11:13 | default | 108.9551 | %a.s. | 27.6337 | °C | 1017 | hPa | Humid | 36.4 | 0 |  | 0 | 19.567 | 69226.9584 | 374127.6501 | 28 | 54
255416 | 2022-08-09 10:54 | 52.2419 | Oxy_02 (PSt7-10) | 2022-07-29 11:13 | default | 109.0382 | %a.s. | 27.6279 | °C | 1016 | hPa | Humid | 36.4 | 0 |  | 0 | 19.57 | 69228.679 | 374138.8888 | 28 | 54
255425 | 2022-08-09 10:54 | 52.258 | Oxy_02 (PSt7-10) | 2022-07-29 11:13 | default | 108.9885 | %a.s. | 27.6464 | °C | 1016 | hPa | Humid | 36.4 | 0 |  | 0 | 19.573 | 69224.1816 | 374135.5164 | 28 | 54
255439 | 2022-08-09 10:54 | 52.2749 | Oxy_02 (PSt7-10) | 2022-07-29 11:13 | default | 109.0562 | %a.s. | 27.6395 | °C | 1016 | hPa | Humid | 36.4 | 0 |  | 0 | 19.567 | 69226.2284 | 374148.413 | 28 | 54
255442 | 2022-08-09 10:54 | 52.2918 | Oxy_02 (PSt7-10) | 2022-07-29 11:13 | default | 109.0324 | %a.s. | 27.643 | °C | 1016 | hPa | Humid | 36.4 | 0 |  | 0 | 19.569 | 69227.8314 | 374149.8759 | 28 | 54
255457 | 2022-08-09 10:54 | 52.3079 | Oxy_02 (PSt7-10) | 2022-07-29 11:13 | default | 109.0254 | %a.s. | 27.6401 | °C | 1016 | hPa | Humid | 36.4 | 0 |  | 0 | 19.57 | 69231.7317 | 374140.0601 | 28 | 54
255459 | 2022-08-09 10:54 | 52.3248 | Oxy_02 (PSt7-10) | 2022-07-29 11:13 | default | 108.9946 | %a.s. | 27.6407 | °C | 1016 | hPa | Humid | 36.4 | 0 |  | 0 | 19.573 | 69229.9985 | 374149.5252 | 28 | 54
255471 | 2022-08-09 10:54 | 52.3417 | Oxy_02 (PSt7-10) | 2022-07-29 11:13 | default | 109.0313 | %a.s. | 27.6345 | °C | 1016 | hPa | Humid | 36.4 | 0 |  | 0 | 19.57 | 69219.517 | 374149.5234 | 28 | 54
255472 | 2022-08-09 10:54 | 52.3578 | Oxy_02 (PSt7-10) | 2022-07-29 11:13 | default | 109.0069 | %a.s. | 27.6289 | °C | 1016 | hPa | Humid | 36.4 | 0 |  | 0 | 19.573 | 69224.0042 | 374165.5068 | 28 | 54
255484 | 2022-08-09 10:54 | 52.3747 | Oxy_02 (PSt7-10) | 2022-07-29 11:13 | default | 109.0441 | %a.s. | 27.6415 | °C | 1016 | hPa | Humid | 36.4 | 0 |  | 0 | 19.568 | 69223.0428 | 374162.574 | 28 | 54
255496 | 2022-08-09 10:54 | 52.3916 | Oxy_02 (PSt7-10) | 2022-07-29 11:13 | default | 109.0423 | %a.s. | 27.6527 | °C | 1016 | hPa | Humid | 36.4 | 0 |  | 0 | 19.567 | 69220.5222 | 374154.7368 | 28 | 54
255503 | 2022-08-09 10:54 | 52.4086 | Oxy_02 (PSt7-10) | 2022-07-29 11:13 | default | 109.0803 | %a.s. | 27.6262 | °C | 1016 | hPa | Humid | 36.4 | 0 |  | 0 | 19.566 | 69216.0891 | 374152.9786 | 28 | 54
255519 | 2022-08-09 10:54 | 52.4246 | Oxy_02 (PSt7-10) | 2022-07-29 11:13 | default | 109.1319 | %a.s. | 27.625 | °C | 1016 | hPa | Humid | 36.4 | 0 |  | 0 | 19.561 | 69217.296 | 374150.885 | 28 | 54
255523 | 2022-08-09 10:54 | 52.4415 | Oxy_02 (PSt7-10) | 2022-07-29 11:13 | default | 109.1181 | %a.s. | 27.6285 | °C | 1016 | hPa | Humid | 36.4 | 0 |  | 0 | 19.562 | 69219.5499 | 374144.0969 | 28 | 54
255534 | 2022-08-09 10:54 | 52.4585 | Oxy_02 (PSt7-10) | 2022-07-29 11:13 | default | 108.9781 | %a.s. | 27.6501 | °C | 1017 | hPa | Humid | 36.4 | 0 |  | 0 | 19.563 | 69220.1261 | 374143.0388 | 28 | 54
255539 | 2022-08-09 10:54 | 52.4746 | Oxy_02 (PSt7-10) | 2022-07-29 11:13 | default | 109.086 | %a.s. | 27.6494 | °C | 1016 | hPa | Humid | 36.4 | 0 |  | 0 | 19.563 | 69213.559 | 374149.5052 | 28 | 54
255551 | 2022-08-09 10:54 | 52.4915 | Oxy_02 (PSt7-10) | 2022-07-29 11:13 | default | 109.1039 | %a.s. | 27.642 | °C | 1016 | hPa | Humid | 36.4 | 0 |  | 0 | 19.562 | 69211.7491 | 374145.1108 | 28 | 54
255558 | 2022-08-09 10:54 | 52.5084 | Oxy_02 (PSt7-10) | 2022-07-29 11:13 | default | 109.0783 | %a.s. | 27.6473 | °C | 1016 | hPa | Humid | 36.4 | 0 |  | 0 | 19.564 | 69209.0542 | 374137.0273 | 28 | 54
255572 | 2022-08-09 10:54 | 52.5245 | Oxy_02 (PSt7-10) | 2022-07-29 11:13 | default | 109.0864 | %a.s. | 27.6588 | °C | 1016 | hPa | Humid | 36.4 | 0 |  | 0 | 19.562 | 69209.2783 | 374149.1108 | 28 | 54
255582 | 2022-08-09 10:54 | 52.5414 | Oxy_02 (PSt7-10) | 2022-07-29 11:13 | default | 109.0668 | %a.s. | 27.6486 | °C | 1016 | hPa | Humid | 36.4 | 0 |  | 0 | 19.565 | 69206.0203 | 374163.2731 | 28 | 54
255589 | 2022-08-09 10:54 | 52.5583 | Oxy_02 (PSt7-10) | 2022-07-29 11:13 | default | 108.9399 | %a.s. | 27.6386 | °C | 1017 | hPa | Humid | 36.4 | 0 |  | 0 | 19.568 | 69213.5265 | 374149.0178 | 28 | 54
255594 | 2022-08-09 10:54 | 52.5752 | Oxy_02 (PSt7-10) | 2022-07-29 11:13 | default | 109.0846 | %a.s. | 27.6316 | °C | 1016 | hPa | Humid | 36.4 | 0 |  | 0 | 19.565 | 69207.4191 | 374140.2547 | 28 | 54
255602 | 2022-08-09 10:54 | 52.5913 | Oxy_02 (PSt7-10) | 2022-07-29 11:13 | default | 109.1463 | %a.s. | 27.6401 | °C | 1016 | hPa | Humid | 36.4 | 0 |  | 0 | 19.558 | 69203.3587 | 374160.4579 | 28 | 54
255619 | 2022-08-09 10:54 | 52.6082 | Oxy_02 (PSt7-10) | 2022-07-29 11:13 | default | 109.0798 | %a.s. | 27.6458 | °C | 1016 | hPa | Humid | 36.4 | 0 |  | 0 | 19.564 | 69199.5055 | 374141.6058 | 28 | 54
255628 | 2022-08-09 10:54 | 52.6251 | Oxy_02 (PSt7-10) | 2022-07-29 11:13 | default | 109.1231 | %a.s. | 27.643 | °C | 1016 | hPa | Humid | 36.4 | 0 |  | 0 | 19.56 | 69194.1529 | 374151.7321 | 28 | 54
255629 | 2022-08-09 10:54 | 52.6412 | Oxy_02 (PSt7-10) | 2022-07-29 11:13 | default | 109.1023 | %a.s. | 27.634 | °C | 1016 | hPa | Humid | 36.4 | 0 |  | 0 | 19.563 | 69198.4312 | 374146.8454 | 28 | 54
255643 | 2022-08-09 10:54 | 52.6581 | Oxy_02 (PSt7-10) | 2022-07-29 11:13 | default | 109.0332 | %a.s. | 27.6359 | °C | 1017 | hPa | Humid | 36.4 | 0 |  | 0 | 19.559 | 69199.88 | 374153.0928 | 28 | 54
255655 | 2022-08-09 10:55 | 52.6751 | Oxy_02 (PSt7-10) | 2022-07-29 11:13 | default | 109.1312 | %a.s. | 27.6353 | °C | 1016 | hPa | Humid | 36.4 | 0 |  | 0 | 19.56 | 69197.8796 | 374144.3881 | 28 | 54
255664 | 2022-08-09 10:55 | 52.6912 | Oxy_02 (PSt7-10) | 2022-07-29 11:13 | default | 109.1643 | %a.s. | 27.6325 | °C | 1016 | hPa | Humid | 36.4 | 0 |  | 0 | 19.557 | 69197.1274 | 374149.1744 | 28 | 54
255665 | 2022-08-09 10:55 | 52.7081 | Oxy_02 (PSt7-10) | 2022-07-29 11:13 | default | 109.1534 | %a.s. | 27.6333 | °C | 1016 | hPa | Humid | 36.4 | 0 |  | 0 | 19.558 | 69184.7724 | 374132.1032 | 28 | 54
255678 | 2022-08-09 10:55 | 52.7251 | Oxy_02 (PSt7-10) | 2022-07-29 11:13 | default | 109.163 | %a.s. | 27.6434 | °C | 1016 | hPa | Humid | 36.4 | 0 |  | 0 | 19.556 | 69194.911 | 374144.5789 | 28 | 54
255689 | 2022-08-09 10:55 | 52.7411 | Oxy_02 (PSt7-10) | 2022-07-29 11:13 | default | 109.1837 | %a.s. | 27.6332 | °C | 1016 | hPa | Humid | 36.4 | 0 |  | 0 | 19.555 | 69185.6198 | 374145.1806 | 28 | 54
255695 | 2022-08-09 10:55 | 52.7581 | Oxy_02 (PSt7-10) | 2022-07-29 11:13 | default | 109.0327 | %a.s. | 27.6269 | °C | 1017 | hPa | Humid | 36.4 | 0 |  | 0 | 19.56 | 69190.0988 | 374136.4596 | 28 | 54
255704 | 2022-08-09 10:55 | 52.775 | Oxy_02 (PSt7-10) | 2022-07-29 11:13 | default | 109.1575 | %a.s. | 27.639 | °C | 1016 | hPa | Humid | 36.4 | 0 |  | 0 | 19.557 | 69192.3567 | 374155.7201 | 28 | 54
255716 | 2022-08-09 10:55 | 52.7911 | Oxy_02 (PSt7-10) | 2022-07-29 11:13 | default | 109.1826 | %a.s. | 27.6439 | °C | 1016 | hPa | Humid | 36.4 | 0 |  | 0 | 19.554 | 69186.847 | 374156.4225 | 28 | 54
255724 | 2022-08-09 10:55 | 52.808 | Oxy_02 (PSt7-10) | 2022-07-29 11:13 | default | 109.1494 | %a.s. | 27.6563 | °C | 1016 | hPa | Humid | 36.4 | 0 |  | 0 | 19.556 | 69178.2312 | 374145.5577 | 28 | 54
255736 | 2022-08-09 10:55 | 52.825 | Oxy_02 (PSt7-10) | 2022-07-29 11:13 | default | 109.1497 | %a.s. | 27.6464 | °C | 1016 | hPa | Humid | 36.4 | 0 |  | 0 | 19.557 | 69174.8047 | 374160.1364 | 28 | 54
255742 | 2022-08-09 10:55 | 52.8419 | Oxy_02 (PSt7-10) | 2022-07-29 11:13 | default | 109.0683 | %a.s. | 27.6409 | °C | 1017 | hPa | Humid | 36.4 | 0 |  | 0 | 19.555 | 69183.0136 | 374162.3988 | 28 | 54
255753 | 2022-08-09 10:55 | 52.858 | Oxy_02 (PSt7-10) | 2022-07-29 11:13 | default | 109.171 | %a.s. | 27.6454 | °C | 1016 | hPa | Humid | 36.4 | 0 |  | 0 | 19.555 | 69178.4474 | 374157.8009 | 28 | 54
255758 | 2022-08-09 10:55 | 52.8749 | Oxy_02 (PSt7-10) | 2022-07-29 11:13 | default | 109.1615 | %a.s. | 27.6352 | °C | 1016 | hPa | Humid | 36.4 | 0 |  | 0 | 19.557 | 69179.552 | 374167.4203 | 28 | 54
255767 | 2022-08-09 10:55 | 52.8918 | Oxy_02 (PSt7-10) | 2022-07-29 11:13 | default | 109.1533 | %a.s. | 27.6429 | °C | 1016 | hPa | Humid | 36.4 | 0 |  | 0 | 19.557 | 69177.9928 | 374156.8463 | 28 | 54
255778 | 2022-08-09 10:55 | 52.9079 | Oxy_02 (PSt7-10) | 2022-07-29 11:13 | default | 109.2698 | %a.s. | 27.6377 | °C | 1016 | hPa | Humid | 36.4 | 0 |  | 0 | 19.546 | 69175.6391 | 374154.0926 | 28 | 54
255787 | 2022-08-09 10:55 | 52.9248 | Oxy_02 (PSt7-10) | 2022-07-29 11:13 | default | 109.1027 | %a.s. | 27.6466 | °C | 1017 | hPa | Humid | 36.4 | 0 |  | 0 | 19.551 | 69176.3754 | 374150.0354 | 28 | 54
255792 | 2022-08-09 10:55 | 52.9418 | Oxy_02 (PSt7-10) | 2022-07-29 11:13 | default | 109.2714 | %a.s. | 27.6458 | °C | 1016 | hPa | Humid | 36.4 | 0 |  | 0 | 19.545 | 69170.318 | 374156.5315 | 28 | 54
255803 | 2022-08-09 10:55 | 52.9579 | Oxy_02 (PSt7-10) | 2022-07-29 11:13 | default | 109.1991 | %a.s. | 27.6378 | °C | 1016 | hPa | Humid | 36.4 | 0 |  | 0 | 19.553 | 69162.8781 | 374152.8006 | 28 | 54
255817 | 2022-08-09 10:55 | 52.9749 | Oxy_02 (PSt7-10) | 2022-07-29 11:13 | default | 109.1772 | %a.s. | 27.6394 | °C | 1016 | hPa | Humid | 36.4 | 0 |  | 0 | 19.555 | 69163.4582 | 374158.9736 | 28 | 54
255821 | 2022-08-09 10:55 | 52.9918 | Oxy_02 (PSt7-10) | 2022-07-29 11:13 | default | 109.26 | %a.s. | 27.6374 | °C | 1016 | hPa | Humid | 36.4 | 0 |  | 0 | 19.547 | 69170.3877 | 374157.6651 | 28 | 54
255832 | 2022-08-09 10:55 | 53.0079 | Oxy_02 (PSt7-10) | 2022-07-29 11:13 | default | 109.2135 | %a.s. | 27.6433 | °C | 1016 | hPa | Humid | 36.4 | 0 |  | 0 | 19.551 | 69172.372 | 374165.0739 | 28 | 54
255841 | 2022-08-09 10:55 | 53.0248 | Oxy_02 (PSt7-10) | 2022-07-29 11:13 | default | 109.1067 | %a.s. | 27.6331 | °C | 1017 | hPa | Humid | 36.4 | 0 |  | 0 | 19.552 | 69164.8972 | 374151.9937 | 28 | 54
255846 | 2022-08-09 10:55 | 53.0417 | Oxy_02 (PSt7-10) | 2022-07-29 11:13 | default | 109.2624 | %a.s. | 27.6256 | °C | 1016 | hPa | Humid | 36.4 | 0 |  | 0 | 19.548 | 69161.1574 | 374156.7341 | 28 | 54
255861 | 2022-08-09 10:55 | 53.0579 | Oxy_02 (PSt7-10) | 2022-07-29 11:13 | default | 109.2953 | %a.s. | 27.6231 | °C | 1016 | hPa | Humid | 36.4 | 0 |  | 0 | 19.545 | 69160.6634 | 374160.4605 | 28 | 54
255871 | 2022-08-09 10:55 | 53.0748 | Oxy_02 (PSt7-10) | 2022-07-29 11:13 | default | 109.2724 | %a.s. | 27.6257 | °C | 1016 | hPa | Humid | 36.4 | 0 |  | 0 | 19.547 | 69153.8729 | 374145.9847 | 28 | 54
255875 | 2022-08-09 10:55 | 53.0917 | Oxy_02 (PSt7-10) | 2022-07-29 11:13 | default | 109.2218 | %a.s. | 27.6546 | °C | 1016 | hPa | Humid | 36.4 | 0 |  | 0 | 19.549 | 69149.7355 | 374163.2476 | 28 | 54
255887 | 2022-08-09 10:55 | 53.1079 | Oxy_02 (PSt7-10) | 2022-07-29 11:13 | default | 109.1568 | %a.s. | 27.643 | °C | 1017 | hPa | Humid | 36.4 | 0 |  | 0 | 19.546 | 69145.5526 | 374169.022 | 28 | 54
255896 | 2022-08-09 10:55 | 53.1249 | Oxy_02 (PSt7-10) | 2022-07-29 11:13 | default | 109.164 | %a.s. | 27.6458 | °C | 1017 | hPa | Humid | 36.4 | 0 |  | 0 | 19.545 | 69139.932 | 374166.5874 | 28 | 54
255901 | 2022-08-09 10:55 | 53.1418 | Oxy_02 (PSt7-10) | 2022-07-29 11:13 | default | 109.2566 | %a.s. | 27.6407 | °C | 1016 | hPa | Humid | 36.4 | 0 |  | 0 | 19.547 | 69148.8271 | 374169.1466 | 28 | 54
255914 | 2022-08-09 10:55 | 53.1579 | Oxy_02 (PSt7-10) | 2022-07-29 11:13 | default | 109.2646 | %a.s. | 27.6427 | °C | 1016 | hPa | Humid | 36.4 | 0 |  | 0 | 19.546 | 69140.564 | 374164.6152 | 28 | 54
255923 | 2022-08-09 10:55 | 53.1747 | Oxy_02 (PSt7-10) | 2022-07-29 11:13 | default | 109.2836 | %a.s. | 27.6438 | °C | 1016 | hPa | Humid | 36.4 | 0 |  | 0 | 19.544 | 69143.0542 | 374170.8861 | 28 | 54
255930 | 2022-08-09 10:55 | 53.1917 | Oxy_02 (PSt7-10) | 2022-07-29 11:13 | default | 109.3243 | %a.s. | 27.6339 | °C | 1016 | hPa | Humid | 36.4 | 0 |  | 0 | 19.541 | 69146.1022 | 374185.5304 | 28 | 54
255935 | 2022-08-09 10:55 | 53.2078 | Oxy_02 (PSt7-10) | 2022-07-29 11:13 | default | 109.2736 | %a.s. | 27.6341 | °C | 1016 | hPa | Humid | 36.4 | 0 |  | 0 | 19.546 | 69147.9895 | 374175.8934 | 28 | 54
255949 | 2022-08-09 10:55 | 53.2247 | Oxy_02 (PSt7-10) | 2022-07-29 11:13 | default | 109.2812 | %a.s. | 27.6365 | °C | 1016 | hPa | Humid | 36.4 | 0 |  | 0 | 19.545 | 69139.4756 | 374171.6941 | 28 | 54
255955 | 2022-08-09 10:55 | 53.2416 | Oxy_02 (PSt7-10) | 2022-07-29 11:13 | default | 109.2983 | %a.s. | 27.6394 | °C | 1016 | hPa | Humid | 36.4 | 0 |  | 0 | 19.543 | 69144.8347 | 374169.9027 | 28 | 54
255964 | 2022-08-09 10:55 | 53.2586 | Oxy_02 (PSt7-10) | 2022-07-29 11:13 | default | 109.2979 | %a.s. | 27.6398 | °C | 1016 | hPa | Humid | 36.4 | 0 |  | 0 | 19.543 | 69153.1657 | 374181.6072 | 28 | 54
255976 | 2022-08-09 10:55 | 53.2747 | Oxy_02 (PSt7-10) | 2022-07-29 11:13 | default | 109.1319 | %a.s. | 27.6379 | °C | 1017 | hPa | Humid | 36.4 | 0 |  | 0 | 19.549 | 69151.2006 | 374169.0676 | 28 | 54
255989 | 2022-08-09 10:55 | 53.2916 | Oxy_02 (PSt7-10) | 2022-07-29 11:13 | default | 109.3236 | %a.s. | 27.6346 | °C | 1016 | hPa | Humid | 36.4 | 0 |  | 0 | 19.541 | 69143.4947 | 374181.3048 | 28 | 54
256001 | 2022-08-09 10:55 | 53.3086 | Oxy_02 (PSt7-10) | 2022-07-29 11:13 | default | 109.2631 | %a.s. | 27.6345 | °C | 1016 | hPa | Humid | 36.4 | 0 |  | 0 | 19.547 | 69140.1962 | 374174.8164 | 28 | 54
255997 | 2022-08-09 10:55 | 53.3247 | Oxy_02 (PSt7-10) | 2022-07-29 11:13 | default | 109.2662 | %a.s. | 27.6412 | °C | 1016 | hPa | Humid | 36.4 | 0 |  | 0 | 19.546 | 69151.0798 | 374185.0144 | 28 | 54
256012 | 2022-08-09 10:55 | 53.3416 | Oxy_02 (PSt7-10) | 2022-07-29 11:13 | default | 109.3344 | %a.s. | 27.634 | °C | 1016 | hPa | Humid | 36.4 | 0 |  | 0 | 19.54 | 69140.3701 | 374170.0319 | 28 | 54
256018 | 2022-08-09 10:55 | 53.3585 | Oxy_02 (PSt7-10) | 2022-07-29 11:13 | default | 109.2227 | %a.s. | 27.6283 | °C | 1017 | hPa | Humid | 36.4 | 0 |  | 0 | 19.541 | 69142.5588 | 374179.2711 | 28 | 54
256031 | 2022-08-09 10:55 | 53.3746 | Oxy_02 (PSt7-10) | 2022-07-29 11:13 | default | 109.2173 | %a.s. | 27.6334 | °C | 1017 | hPa | Humid | 36.4 | 0 |  | 0 | 19.541 | 69139.4465 | 374179.8769 | 28 | 54
256040 | 2022-08-09 10:55 | 53.3915 | Oxy_02 (PSt7-10) | 2022-07-29 11:13 | default | 109.3612 | %a.s. | 27.6276 | °C | 1016 | hPa | Humid | 36.4 | 0 |  | 0 | 19.538 | 69138.9007 | 374190.2621 | 28 | 54
256046 | 2022-08-09 10:55 | 53.4084 | Oxy_02 (PSt7-10) | 2022-07-29 11:13 | default | 109.3405 | %a.s. | 27.6473 | °C | 1016 | hPa | Humid | 36.4 | 0 |  | 0 | 19.538 | 69125.8563 | 374178.4805 | 28 | 54
256060 | 2022-08-09 10:55 | 53.4245 | Oxy_02 (PSt7-10) | 2022-07-29 11:13 | default | 109.3251 | %a.s. | 27.6428 | °C | 1016 | hPa | Humid | 36.4 | 0 |  | 0 | 19.54 | 69133.6867 | 374166.4358 | 28 | 54
256066 | 2022-08-09 10:55 | 53.4414 | Oxy_02 (PSt7-10) | 2022-07-29 11:13 | default | 109.2125 | %a.s. | 27.638 | °C | 1017 | hPa | Humid | 36.4 | 0 |  | 0 | 19.541 | 69125.6813 | 374181.7061 | 28 | 54
256076 | 2022-08-09 10:55 | 53.4584 | Oxy_02 (PSt7-10) | 2022-07-29 11:13 | default | 109.3034 | %a.s. | 27.6538 | °C | 1016 | hPa | Humid | 36.4 | 0 |  | 0 | 19.541 | 69130.0343 | 374168.9375 | 28 | 54
256085 | 2022-08-09 10:55 | 53.4745 | Oxy_02 (PSt7-10) | 2022-07-29 11:13 | default | 109.3893 | %a.s. | 27.6297 | °C | 1016 | hPa | Humid | 36.4 | 0 |  | 0 | 19.535 | 69118.2897 | 374169.2816 | 28 | 54
256093 | 2022-08-09 10:55 | 53.4914 | Oxy_02 (PSt7-10) | 2022-07-29 11:13 | default | 109.2399 | %a.s. | 27.6504 | °C | 1017 | hPa | Humid | 36.4 | 0 |  | 0 | 19.537 | 69119.6818 | 374170.3146 | 28 | 54
256105 | 2022-08-09 10:55 | 53.5083 | Oxy_02 (PSt7-10) | 2022-07-29 11:13 | default | 109.3529 | %a.s. | 27.6452 | °C | 1016 | hPa | Humid | 36.4 | 0 |  | 0 | 19.537 | 69117.7867 | 374177.1666 | 28 | 54
256106 | 2022-08-09 10:55 | 53.5244 | Oxy_02 (PSt7-10) | 2022-07-29 11:13 | default | 109.3887 | %a.s. | 27.6304 | °C | 1016 | hPa | Humid | 36.4 | 0 |  | 0 | 19.535 | 69121.6542 | 374178.2147 | 28 | 54
256115 | 2022-08-09 10:55 | 53.5413 | Oxy_02 (PSt7-10) | 2022-07-29 11:13 | default | 109.3808 | %a.s. | 27.6378 | °C | 1016 | hPa | Humid | 36.4 | 0 |  | 0 | 19.535 | 69123.4469 | 374167.6297 | 28 | 54
256132 | 2022-08-09 10:55 | 53.5582 | Oxy_02 (PSt7-10) | 2022-07-29 11:13 | default | 109.3152 | %a.s. | 27.6329 | °C | 1016 | hPa | Humid | 36.4 | 0 |  | 0 | 19.542 | 69122.2178 | 374176.0582 | 28 | 54
256134 | 2022-08-09 10:55 | 53.5752 | Oxy_02 (PSt7-10) | 2022-07-29 11:13 | default | 109.2579 | %a.s. | 27.6332 | °C | 1017 | hPa | Humid | 36.4 | 0 |  | 0 | 19.537 | 69128.0739 | 374177.1939 | 28 | 54
256142 | 2022-08-09 10:55 | 53.5912 | Oxy_02 (PSt7-10) | 2022-07-29 11:13 | default | 109.3693 | %a.s. | 27.6584 | °C | 1016 | hPa | Humid | 36.4 | 0 |  | 0 | 19.534 | 69115.4681 | 374167.8189 | 28 | 54
256154 | 2022-08-09 10:55 | 53.6082 | Oxy_02 (PSt7-10) | 2022-07-29 11:13 | default | 109.371 | %a.s. | 27.6375 | °C | 1016 | hPa | Humid | 36.4 | 0 |  | 0 | 19.536 | 69112.4908 | 374176.4304 | 28 | 54
256161 | 2022-08-09 10:55 | 53.625 | Oxy_02 (PSt7-10) | 2022-07-29 11:13 | default | 109.2844 | %a.s. | 27.6176 | °C | 1017 | hPa | Humid | 36.4 | 0 |  | 0 | 19.536 | 69114.9944 | 374161.5116 | 28 | 54
256175 | 2022-08-09 10:55 | 53.6412 | Oxy_02 (PSt7-10) | 2022-07-29 11:13 | default | 109.3237 | %a.s. | 27.6249 | °C | 1016 | hPa | Humid | 36.4 | 0 |  | 0 | 19.542 | 69109.4811 | 374168.9083 | 28 | 54
256186 | 2022-08-09 10:55 | 53.6581 | Oxy_02 (PSt7-10) | 2022-07-29 11:13 | default | 109.3828 | %a.s. | 27.636 | °C | 1016 | hPa | Humid | 36.4 | 0 |  | 0 | 19.535 | 69108.9708 | 374173.5512 | 28 | 54
256195 | 2022-08-09 10:56 | 53.675 | Oxy_02 (PSt7-10) | 2022-07-29 11:13 | default | 109.3988 | %a.s. | 27.6304 | °C | 1016 | hPa | Humid | 36.4 | 0 |  | 0 | 19.534 | 69107.2603 | 374159.0441 | 28 | 54
256198 | 2022-08-09 10:56 | 53.6919 | Oxy_02 (PSt7-10) | 2022-07-29 11:13 | default | 109.3949 | %a.s. | 27.6341 | °C | 1016 | hPa | Humid | 36.4 | 0 |  | 0 | 19.534 | 69112.4736 | 374177.3401 | 28 | 54
256211 | 2022-08-09 10:56 | 53.708 | Oxy_02 (PSt7-10) | 2022-07-29 11:13 | default | 109.4342 | %a.s. | 27.6256 | °C | 1016 | hPa | Humid | 36.4 | 0 |  | 0 | 19.531 | 69102.2008 | 374179.8584 | 28 | 54
256217 | 2022-08-09 10:56 | 53.7249 | Oxy_02 (PSt7-10) | 2022-07-29 11:13 | default | 109.4639 | %a.s. | 27.6166 | °C | 1016 | hPa | Humid | 36.4 | 0 |  | 0 | 19.529 | 69099.9742 | 374184.1988 | 28 | 54
256225 | 2022-08-09 10:56 | 53.7418 | Oxy_02 (PSt7-10) | 2022-07-29 11:13 | default | 109.443 | %a.s. | 27.646 | °C | 1016 | hPa | Humid | 36.4 | 0 |  | 0 | 19.528 | 69106.1909 | 374177.509 | 28 | 54
256238 | 2022-08-09 10:56 | 53.7579 | Oxy_02 (PSt7-10) | 2022-07-29 11:13 | default | 109.3853 | %a.s. | 27.6527 | °C | 1016 | hPa | Humid | 36.4 | 0 |  | 0 | 19.533 | 69098.8555 | 374186.7446 | 28 | 54
256249 | 2022-08-09 10:56 | 53.7749 | Oxy_02 (PSt7-10) | 2022-07-29 11:13 | default | 109.4794 | %a.s. | 27.6498 | °C | 1016 | hPa | Humid | 36.4 | 0 |  | 0 | 19.524 | 69098.8774 | 374166.35 | 28 | 54
256258 | 2022-08-09 10:56 | 53.7918 | Oxy_02 (PSt7-10) | 2022-07-29 11:13 | default | 109.3886 | %a.s. | 27.6496 | °C | 1016 | hPa | Humid | 36.4 | 0 |  | 0 | 19.533 | 69103.9301 | 374161.3345 | 28 | 54
256259 | 2022-08-09 10:56 | 53.8079 | Oxy_02 (PSt7-10) | 2022-07-29 11:13 | default | 109.4245 | %a.s. | 27.6252 | °C | 1016 | hPa | Humid | 36.4 | 0 |  | 0 | 19.532 | 69099.7784 | 374170.4485 | 28 | 54
256273 | 2022-08-09 10:56 | 53.8248 | Oxy_02 (PSt7-10) | 2022-07-29 11:13 | default | 109.4175 | %a.s. | 27.6318 | °C | 1016 | hPa | Humid | 36.4 | 0 |  | 0 | 19.532 | 69095.241 | 374173.7781 | 28 | 54
256280 | 2022-08-09 10:56 | 53.8417 | Oxy_02 (PSt7-10) | 2022-07-29 11:13 | default | 109.3499 | %a.s. | 27.6418 | °C | 1017 | hPa | Humid | 36.4 | 0 |  | 0 | 19.527 | 69097.2321 | 374166.5363 | 28 | 54
256286 | 2022-08-09 10:56 | 53.8578 | Oxy_02 (PSt7-10) | 2022-07-29 11:13 | default | 109.4959 | %a.s. | 27.6342 | °C | 1016 | hPa | Humid | 36.4 | 0 |  | 0 | 19.524 | 69097.1565 | 374169.2263 | 28 | 54
256301 | 2022-08-09 10:56 | 53.8746 | Oxy_02 (PSt7-10) | 2022-07-29 11:13 | default | 109.44 | %a.s. | 27.6296 | °C | 1016 | hPa | Humid | 36.4 | 0 |  | 0 | 19.53 | 69093.2399 | 374166.1239 | 28 | 54
256312 | 2022-08-09 10:56 | 53.8916 | Oxy_02 (PSt7-10) | 2022-07-29 11:13 | default | 109.4439 | %a.s. | 27.6451 | °C | 1016 | hPa | Humid | 36.4 | 0 |  | 0 | 19.528 | 69099.2688 | 374186.9866 | 28 | 54
256317 | 2022-08-09 10:56 | 53.9086 | Oxy_02 (PSt7-10) | 2022-07-29 11:13 | default | 109.4346 | %a.s. | 27.6444 | °C | 1016 | hPa | Humid | 36.4 | 0 |  | 0 | 19.529 | 69096.1535 | 374181.8818 | 28 | 54
256328 | 2022-08-09 10:56 | 53.9246 | Oxy_02 (PSt7-10) | 2022-07-29 11:13 | default | 109.4857 | %a.s. | 27.6343 | °C | 1016 | hPa | Humid | 36.4 | 0 |  | 0 | 19.525 | 69101.5939 | 374172.204 | 28 | 54
256339 | 2022-08-09 10:56 | 53.9415 | Oxy_02 (PSt7-10) | 2022-07-29 11:13 | default | 109.3384 | %a.s. | 27.6336 | °C | 1017 | hPa | Humid | 36.4 | 0 |  | 0 | 19.529 | 69097.1584 | 374187.386 | 28 | 54
256341 | 2022-08-09 10:56 | 53.9584 | Oxy_02 (PSt7-10) | 2022-07-29 11:13 | default | 109.4589 | %a.s. | 27.6405 | °C | 1016 | hPa | Humid | 36.4 | 0 |  | 0 | 19.527 | 69107.5022 | 374196.029 | 28 | 54
256349 | 2022-08-09 10:56 | 53.9745 | Oxy_02 (PSt7-10) | 2022-07-29 11:13 | default | 109.4114 | %a.s. | 27.6376 | °C | 1016 | hPa | Humid | 36.4 | 0 |  | 0 | 19.532 | 69106.9122 | 374177.7986 | 28 | 54
256365 | 2022-08-09 10:56 | 53.9914 | Oxy_02 (PSt7-10) | 2022-07-29 11:13 | default | 109.477 | %a.s. | 27.633 | °C | 1016 | hPa | Humid | 36.4 | 0 |  | 0 | 19.526 | 69101.8558 | 374191.5701 | 28 | 54
256375 | 2022-08-09 10:56 | 54.0083 | Oxy_02 (PSt7-10) | 2022-07-29 11:13 | default | 109.4723 | %a.s. | 27.6278 | °C | 1016 | hPa | Humid | 36.4 | 0 |  | 0 | 19.527 | 69099.5041 | 374195.9073 | 28 | 54
256377 | 2022-08-09 10:56 | 54.0252 | Oxy_02 (PSt7-10) | 2022-07-29 11:13 | default | 109.5151 | %a.s. | 27.616 | °C | 1016 | hPa | Humid | 36.4 | 0 |  | 0 | 19.524 | 69093.5604 | 374192.6576 | 28 | 54
256392 | 2022-08-09 10:56 | 54.0413 | Oxy_02 (PSt7-10) | 2022-07-29 11:13 | default | 109.478 | %a.s. | 27.6416 | °C | 1016 | hPa | Humid | 36.4 | 0 |  | 0 | 19.525 | 69089.1367 | 374187.0169 | 28 | 54
256402 | 2022-08-09 10:56 | 54.0582 | Oxy_02 (PSt7-10) | 2022-07-29 11:13 | default | 109.4378 | %a.s. | 27.6414 | °C | 1016 | hPa | Humid | 36.4 | 0 |  | 0 | 19.529 | 69088.1175 | 374196.5269 | 28 | 54
256404 | 2022-08-09 10:56 | 54.0752 | Oxy_02 (PSt7-10) | 2022-07-29 11:13 | default | 109.5069 | %a.s. | 27.6429 | °C | 1016 | hPa | Humid | 36.4 | 0 |  | 0 | 19.522 | 69088.2535 | 374196.8706 | 28 | 54
256418 | 2022-08-09 10:56 | 54.0912 | Oxy_02 (PSt7-10) | 2022-07-29 11:13 | default | 109.5252 | %a.s. | 27.6353 | °C | 1016 | hPa | Humid | 36.4 | 0 |  | 0 | 19.521 | 69089.0199 | 374184.8086 | 28 | 54
256428 | 2022-08-09 10:56 | 54.1081 | Oxy_02 (PSt7-10) | 2022-07-29 11:13 | default | 109.476 | %a.s. | 27.6435 | °C | 1016 | hPa | Humid | 36.4 | 0 |  | 0 | 19.525 | 69084.6167 | 374214.278 | 28 | 54
256432 | 2022-08-09 10:56 | 54.1251 | Oxy_02 (PSt7-10) | 2022-07-29 11:13 | default | 109.4767 | %a.s. | 27.6428 | °C | 1016 | hPa | Humid | 36.4 | 0 |  | 0 | 19.525 | 69076.1595 | 374199.5473 | 28 | 54
256446 | 2022-08-09 10:56 | 54.1412 | Oxy_02 (PSt7-10) | 2022-07-29 11:13 | default | 109.5289 | %a.s. | 27.6317 | °C | 1016 | hPa | Humid | 36.4 | 0 |  | 0 | 19.521 | 69081.5807 | 374205.1654 | 28 | 54
256454 | 2022-08-09 10:56 | 54.1581 | Oxy_02 (PSt7-10) | 2022-07-29 11:13 | default | 109.5479 | %a.s. | 27.6329 | °C | 1016 | hPa | Humid | 36.4 | 0 |  | 0 | 19.519 | 69075.6861 | 374198.6115 | 28 | 54
256465 | 2022-08-09 10:56 | 54.175 | Oxy_02 (PSt7-10) | 2022-07-29 11:13 | default | 109.5312 | %a.s. | 27.6391 | °C | 1016 | hPa | Humid | 36.4 | 0 |  | 0 | 19.52 | 69079.9249 | 374202.1707 | 28 | 54
256470 | 2022-08-09 10:56 | 54.1919 | Oxy_02 (PSt7-10) | 2022-07-29 11:13 | default | 109.5394 | %a.s. | 27.6314 | °C | 1016 | hPa | Humid | 36.4 | 0 |  | 0 | 19.52 | 69078.9962 | 374213.4552 | 28 | 54
256475 | 2022-08-09 10:56 | 54.208 | Oxy_02 (PSt7-10) | 2022-07-29 11:13 | default | 109.49 | %a.s. | 27.6398 | °C | 1016 | hPa | Humid | 36.4 | 0 |  | 0 | 19.524 | 69076.09 | 374210.9169 | 28 | 54
256487 | 2022-08-09 10:56 | 54.2249 | Oxy_02 (PSt7-10) | 2022-07-29 11:13 | default | 109.58 | %a.s. | 27.6313 | °C | 1016 | hPa | Humid | 36.4 | 0 |  | 0 | 19.516 | 69071.9647 | 374206.7892 | 28 | 54
256499 | 2022-08-09 10:56 | 54.2418 | Oxy_02 (PSt7-10) | 2022-07-29 11:13 | default | 109.5895 | %a.s. | 27.6222 | °C | 1016 | hPa | Humid | 36.4 | 0 |  | 0 | 19.516 | 69072.684 | 374213.3336 | 28 | 54
256506 | 2022-08-09 10:56 | 54.2579 | Oxy_02 (PSt7-10) | 2022-07-29 11:13 | default | 109.5085 | %a.s. | 27.6415 | °C | 1016 | hPa | Humid | 36.4 | 0 |  | 0 | 19.522 | 69066.3319 | 374209.8911 | 28 | 54
256518 | 2022-08-09 10:56 | 54.2748 | Oxy_02 (PSt7-10) | 2022-07-29 11:13 | default | 109.5246 | %a.s. | 27.6262 | °C | 1016 | hPa | Humid | 36.4 | 0 |  | 0 | 19.522 | 69068.4608 | 374215.4494 | 28 | 54
256522 | 2022-08-09 10:56 | 54.2917 | Oxy_02 (PSt7-10) | 2022-07-29 11:13 | default | 109.566 | %a.s. | 27.635 | °C | 1016 | hPa | Humid | 36.4 | 0 |  | 0 | 19.517 | 69065.7232 | 374215.9739 | 28 | 54
256533 | 2022-08-09 10:56 | 54.3086 | Oxy_02 (PSt7-10) | 2022-07-29 11:13 | default | 109.5733 | %a.s. | 27.628 | °C | 1016 | hPa | Humid | 36.4 | 0 |  | 0 | 19.517 | 69069.16 | 374226.7333 | 28 | 54
256544 | 2022-08-09 10:56 | 54.3247 | Oxy_02 (PSt7-10) | 2022-07-29 11:13 | default | 109.5534 | %a.s. | 27.6277 | °C | 1016 | hPa | Humid | 36.4 | 0 |  | 0 | 19.519 | 69070.1123 | 374218.6963 | 28 | 54
256555 | 2022-08-09 10:56 | 54.3416 | Oxy_02 (PSt7-10) | 2022-07-29 11:13 | default | 109.4423 | %a.s. | 27.6309 | °C | 1017 | hPa | Humid | 36.4 | 0 |  | 0 | 19.519 | 69069.7307 | 374218.843 | 28 | 54
256560 | 2022-08-09 10:56 | 54.3585 | Oxy_02 (PSt7-10) | 2022-07-29 11:13 | default | 109.5833 | %a.s. | 27.6473 | °C | 1016 | hPa | Humid | 36.4 | 0 |  | 0 | 19.514 | 69073.3224 | 374221.9104 | 28 | 54
256565 | 2022-08-09 10:56 | 54.3746 | Oxy_02 (PSt7-10) | 2022-07-29 11:13 | default | 109.5629 | %a.s. | 27.6476 | °C | 1016 | hPa | Humid | 36.4 | 0 |  | 0 | 19.516 | 69060.8699 | 374217.6965 | 28 | 54
256582 | 2022-08-09 10:56 | 54.3915 | Oxy_02 (PSt7-10) | 2022-07-29 11:13 | default | 109.5608 | %a.s. | 27.6399 | °C | 1016 | hPa | Humid | 36.4 | 0 |  | 0 | 19.517 | 69067.9819 | 374221.9102 | 28 | 54
256585 | 2022-08-09 10:56 | 54.4084 | Oxy_02 (PSt7-10) | 2022-07-29 11:13 | default | 109.6044 | %a.s. | 27.637 | °C | 1016 | hPa | Humid | 36.4 | 0 |  | 0 | 19.513 | 69064.5647 | 374210.1598 | 28 | 54
256592 | 2022-08-09 10:56 | 54.4245 | Oxy_02 (PSt7-10) | 2022-07-29 11:13 | default | 109.5662 | %a.s. | 27.6444 | °C | 1016 | hPa | Humid | 36.4 | 0 |  | 0 | 19.516 | 69071.3561 | 374226.5703 | 28 | 54
256606 | 2022-08-09 10:56 | 54.4414 | Oxy_02 (PSt7-10) | 2022-07-29 11:13 | default | 109.5848 | %a.s. | 27.6363 | °C | 1016 | hPa | Humid | 36.4 | 0 |  | 0 | 19.515 | 69071.4527 | 374237.7532 | 28 | 54
256613 | 2022-08-09 10:56 | 54.4583 | Oxy_02 (PSt7-10) | 2022-07-29 11:13 | default | 109.4894 | %a.s. | 27.6438 | °C | 1017 | hPa | Humid | 36.4 | 0 |  | 0 | 19.513 | 69063.8067 | 374243.9216 | 28 | 54
256623 | 2022-08-09 10:56 | 54.4753 | Oxy_02 (PSt7-10) | 2022-07-29 11:13 | default | 109.6642 | %a.s. | 27.6476 | °C | 1016 | hPa | Humid | 36.4 | 0 |  | 0 | 19.506 | 69057.3918 | 374228.2913 | 28 | 54
256633 | 2022-08-09 10:56 | 54.4914 | Oxy_02 (PSt7-10) | 2022-07-29 11:13 | default | 109.5773 | %a.s. | 27.6339 | °C | 1016 | hPa | Humid | 36.4 | 0 |  | 0 | 19.516 | 69061.9385 | 374232.5196 | 28 | 54
256639 | 2022-08-09 10:56 | 54.5083 | Oxy_02 (PSt7-10) | 2022-07-29 11:13 | default | 109.6378 | %a.s. | 27.6341 | °C | 1016 | hPa | Humid | 36.4 | 0 |  | 0 | 19.51 | 69055.7371 | 374235.0374 | 28 | 54
256650 | 2022-08-09 10:56 | 54.5252 | Oxy_02 (PSt7-10) | 2022-07-29 11:13 | default | 109.5912 | %a.s. | 27.6495 | °C | 1016 | hPa | Humid | 36.4 | 0 |  | 0 | 19.513 | 69055.9785 | 374231.8496 | 28 | 54
256661 | 2022-08-09 10:56 | 54.5413 | Oxy_02 (PSt7-10) | 2022-07-29 11:13 | default | 109.6403 | %a.s. | 27.6318 | °C | 1016 | hPa | Humid | 36.4 | 0 |  | 0 | 19.51 | 69058.8565 | 374239.2035 | 28 | 54
256666 | 2022-08-09 10:56 | 54.5583 | Oxy_02 (PSt7-10) | 2022-07-29 11:13 | default | 109.6254 | %a.s. | 27.6459 | °C | 1016 | hPa | Humid | 36.4 | 0 |  | 0 | 19.51 | 69053.8275 | 374230.2402 | 28 | 54
256679 | 2022-08-09 10:56 | 54.5745 | Oxy_02 (PSt7-10) | 2022-07-29 11:13 | default | 109.6604 | %a.s. | 27.6416 | °C | 1016 | hPa | Humid | 36.4 | 0 |  | 0 | 19.507 | 69044.1296 | 374231.0985 | 28 | 54
256688 | 2022-08-09 10:56 | 54.5915 | Oxy_02 (PSt7-10) | 2022-07-29 11:13 | default | 109.6659 | %a.s. | 27.6267 | °C | 1016 | hPa | Humid | 36.4 | 0 |  | 0 | 19.508 | 69055.6794 | 374226.41 | 28 | 54
256695 | 2022-08-09 10:56 | 54.6084 | Oxy_02 (PSt7-10) | 2022-07-29 11:13 | default | 109.7239 | %a.s. | 27.6199 | °C | 1016 | hPa | Humid | 36.4 | 0 |  | 0 | 19.503 | 69049.6672 | 374236.5492 | 28 | 54
256700 | 2022-08-09 10:56 | 54.6244 | Oxy_02 (PSt7-10) | 2022-07-29 11:13 | default | 109.6812 | %a.s. | 27.6219 | °C | 1016 | hPa | Humid | 36.4 | 0 |  | 0 | 19.507 | 69044.9425 | 374231.9114 | 28 | 54
256716 | 2022-08-09 10:56 | 54.6414 | Oxy_02 (PSt7-10) | 2022-07-29 11:13 | default | 109.6688 | %a.s. | 27.624 | °C | 1016 | hPa | Humid | 36.4 | 0 |  | 0 | 19.508 | 69050.2934 | 374240.9261 | 28 | 54
256726 | 2022-08-09 10:56 | 54.6583 | Oxy_02 (PSt7-10) | 2022-07-29 11:13 | default | 109.5635 | %a.s. | 27.6313 | °C | 1017 | hPa | Humid | 36.4 | 0 |  | 0 | 19.507 | 69044.3174 | 374233.2518 | 28 | 54
256728 | 2022-08-09 10:57 | 54.6752 | Oxy_02 (PSt7-10) | 2022-07-29 11:13 | default | 109.5798 | %a.s. | 27.635 | °C | 1017 | hPa | Humid | 36.4 | 0 |  | 0 | 19.505 | 69046.1835 | 374250.2607 | 28 | 54
256743 | 2022-08-09 10:57 | 54.6914 | Oxy_02 (PSt7-10) | 2022-07-29 11:13 | default | 109.6794 | %a.s. | 27.6428 | °C | 1016 | hPa | Humid | 36.4 | 0 |  | 0 | 19.505 | 69046.7217 | 374242.505 | 28 | 54
256753 | 2022-08-09 10:57 | 54.7083 | Oxy_02 (PSt7-10) | 2022-07-29 11:13 | default | 109.6625 | %a.s. | 27.6396 | °C | 1016 | hPa | Humid | 36.4 | 0 |  | 0 | 19.507 | 69035.3672 | 374241.0608 | 28 | 54
256756 | 2022-08-09 10:57 | 54.7252 | Oxy_02 (PSt7-10) | 2022-07-29 11:13 | default | 109.636 | %a.s. | 27.6455 | °C | 1016 | hPa | Humid | 36.4 | 0 |  | 0 | 19.509 | 69034.7077 | 374254.2501 | 28 | 54
256769 | 2022-08-09 10:57 | 54.7413 | Oxy_02 (PSt7-10) | 2022-07-29 11:13 | default | 109.7033 | %a.s. | 27.6394 | °C | 1016 | hPa | Humid | 36.4 | 0 |  | 0 | 19.503 | 69031.0704 | 374251.8515 | 28 | 54
256780 | 2022-08-09 10:57 | 54.7582 | Oxy_02 (PSt7-10) | 2022-07-29 11:13 | default | 109.7047 | %a.s. | 27.6477 | °C | 1016 | hPa | Humid | 36.4 | 0 |  | 0 | 19.502 | 69034.1792 | 374258.6644 | 28 | 54
256785 | 2022-08-09 10:57 | 54.7752 | Oxy_02 (PSt7-10) | 2022-07-29 11:13 | default | 109.7365 | %a.s. | 27.6368 | °C | 1016 | hPa | Humid | 36.4 | 0 |  | 0 | 19.5 | 69037.6114 | 374253.2321 | 28 | 54
256795 | 2022-08-09 10:57 | 54.7913 | Oxy_02 (PSt7-10) | 2022-07-29 11:13 | default | 109.7586 | %a.s. | 27.6255 | °C | 1016 | hPa | Humid | 36.4 | 0 |  | 0 | 19.499 | 69026.0184 | 374257.3792 | 28 | 54
256799 | 2022-08-09 10:57 | 54.8082 | Oxy_02 (PSt7-10) | 2022-07-29 11:13 | default | 109.7142 | %a.s. | 27.6387 | °C | 1016 | hPa | Humid | 36.4 | 0 |  | 0 | 19.502 | 69026.5991 | 374256.545 | 28 | 54
256812 | 2022-08-09 10:57 | 54.8252 | Oxy_02 (PSt7-10) | 2022-07-29 11:13 | default | 109.7659 | %a.s. | 27.6474 | °C | 1016 | hPa | Humid | 36.4 | 0 |  | 0 | 19.496 | 69024.6755 | 374251.1607 | 28 | 54
256817 | 2022-08-09 10:57 | 54.8413 | Oxy_02 (PSt7-10) | 2022-07-29 11:13 | default | 109.8077 | %a.s. | 27.6366 | °C | 1016 | hPa | Humid | 36.4 | 0 |  | 0 | 19.493 | 69016.9446 | 374244.9375 | 28 | 54
256833 | 2022-08-09 10:57 | 54.8582 | Oxy_02 (PSt7-10) | 2022-07-29 11:13 | default | 109.7418 | %a.s. | 27.6413 | °C | 1016 | hPa | Humid | 36.4 | 0 |  | 0 | 19.499 | 69010.001 | 374249.9987 | 28 | 54
256839 | 2022-08-09 10:57 | 54.8752 | Oxy_02 (PSt7-10) | 2022-07-29 11:13 | default | 109.75 | %a.s. | 27.6336 | °C | 1016 | hPa | Humid | 36.4 | 0 |  | 0 | 19.499 | 69016.5333 | 374241.7852 | 28 | 54
256844 | 2022-08-09 10:57 | 54.8913 | Oxy_02 (PSt7-10) | 2022-07-29 11:13 | default | 109.7387 | %a.s. | 27.6443 | °C | 1016 | hPa | Humid | 36.4 | 0 |  | 0 | 19.499 | 69005.7138 | 374243.7938 | 28 | 54
256861 | 2022-08-09 10:57 | 54.9082 | Oxy_02 (PSt7-10) | 2022-07-29 11:13 | default | 109.7476 | %a.s. | 27.6263 | °C | 1016 | hPa | Humid | 36.4 | 0 |  | 0 | 19.5 | 69008.6054 | 374253.7041 | 28 | 54
256863 | 2022-08-09 10:57 | 54.9251 | Oxy_02 (PSt7-10) | 2022-07-29 11:13 | default | 109.7551 | %a.s. | 27.6384 | °C | 1016 | hPa | Humid | 36.4 | 0 |  | 0 | 19.498 | 69012.9869 | 374251.1807 | 28 | 54
256879 | 2022-08-09 10:57 | 54.942 | Oxy_02 (PSt7-10) | 2022-07-29 11:13 | default | 109.8264 | %a.s. | 27.6382 | °C | 1016 | hPa | Humid | 36.4 | 0 |  | 0 | 19.491 | 69010.2577 | 374253.2173 | 28 | 54
256880 | 2022-08-09 10:57 | 54.958 | Oxy_02 (PSt7-10) | 2022-07-29 11:13 | default | 109.8588 | %a.s. | 27.6268 | °C | 1016 | hPa | Humid | 36.4 | 0 |  | 0 | 19.489 | 69004.8804 | 374238.7003 | 28 | 54
256890 | 2022-08-09 10:57 | 54.9749 | Oxy_02 (PSt7-10) | 2022-07-29 11:13 | default | 109.7859 | %a.s. | 27.6285 | °C | 1016 | hPa | Humid | 36.4 | 0 |  | 0 | 19.496 | 69002.8734 | 374247.6895 | 28 | 54
256901 | 2022-08-09 10:57 | 54.9918 | Oxy_02 (PSt7-10) | 2022-07-29 11:13 | default | 109.8206 | %a.s. | 27.6341 | °C | 1016 | hPa | Humid | 36.4 | 0 |  | 0 | 19.492 | 69000.5543 | 374246.806 | 28 | 54
256913 | 2022-08-09 10:57 | 55.0079 | Oxy_02 (PSt7-10) | 2022-07-29 11:13 | default | 109.6727 | %a.s. | 27.6527 | °C | 1017 | hPa | Humid | 36.4 | 0 |  | 0 | 19.494 | 69000.6275 | 374240.7614 | 28 | 54
256924 | 2022-08-09 10:57 | 55.0249 | Oxy_02 (PSt7-10) | 2022-07-29 11:13 | default | 109.8035 | %a.s. | 27.6407 | °C | 1016 | hPa | Humid | 36.4 | 0 |  | 0 | 19.493 | 68984.4729 | 374243.8242 | 28 | 54
256928 | 2022-08-09 10:57 | 55.0418 | Oxy_02 (PSt7-10) | 2022-07-29 11:13 | default | 109.8421 | %a.s. | 27.6234 | °C | 1016 | hPa | Humid | 36.4 | 0 |  | 0 | 19.491 | 68994.7823 | 374247.7396 | 28 | 54
256940 | 2022-08-09 10:57 | 55.0579 | Oxy_02 (PSt7-10) | 2022-07-29 11:13 | default | 109.747 | %a.s. | 27.64 | °C | 1017 | hPa | Humid | 36.4 | 0 |  | 0 | 19.488 | 68989.4619 | 374235.1303 | 28 | 54
256943 | 2022-08-09 10:57 | 55.0748 | Oxy_02 (PSt7-10) | 2022-07-29 11:13 | default | 109.8023 | %a.s. | 27.6418 | °C | 1016 | hPa | Humid | 36.4 | 0 |  | 0 | 19.493 | 68989.6875 | 374251.6188 | 28 | 54
256955 | 2022-08-09 10:57 | 55.0917 | Oxy_02 (PSt7-10) | 2022-07-29 11:13 | default | 109.8024 | %a.s. | 27.6417 | °C | 1016 | hPa | Humid | 36.4 | 0 |  | 0 | 19.493 | 68991.9253 | 374247.1074 | 28 | 54
256965 | 2022-08-09 10:57 | 55.1086 | Oxy_02 (PSt7-10) | 2022-07-29 11:13 | default | 109.8271 | %a.s. | 27.628 | °C | 1016 | hPa | Humid | 36.4 | 0 |  | 0 | 19.492 | 68994.0409 | 374240.6425 | 28 | 54
256977 | 2022-08-09 10:57 | 55.1247 | Oxy_02 (PSt7-10) | 2022-07-29 11:13 | default | 109.7777 | %a.s. | 27.6206 | °C | 1017 | hPa | Humid | 36.4 | 0 |  | 0 | 19.487 | 68992.1676 | 374246.2888 | 28 | 54
256981 | 2022-08-09 10:57 | 55.1416 | Oxy_02 (PSt7-10) | 2022-07-29 11:13 | default | 109.9078 | %a.s. | 27.6382 | °C | 1016 | hPa | Humid | 36.4 | 0 |  | 0 | 19.483 | 68984.5011 | 374241.9129 | 28 | 54
256997 | 2022-08-09 10:57 | 55.1585 | Oxy_02 (PSt7-10) | 2022-07-29 11:13 | default | 109.8731 | %a.s. | 27.6518 | °C | 1016 | hPa | Humid | 36.4 | 0 |  | 0 | 19.485 | 68990.5678 | 374255.2129 | 28 | 54
256991 | 2022-08-09 10:57 | 55.1746 | Oxy_02 (PSt7-10) | 2022-07-29 11:13 | default | 109.863 | %a.s. | 27.6517 | °C | 1016 | hPa | Humid | 36.4 | 0 |  | 0 | 19.486 | 68983.1233 | 374247.5118 | 28 | 54
257006 | 2022-08-09 10:57 | 55.1915 | Oxy_02 (PSt7-10) | 2022-07-29 11:13 | default | 109.8907 | %a.s. | 27.6351 | °C | 1016 | hPa | Humid | 36.4 | 0 |  | 0 | 19.485 | 68985.7599 | 374244.6545 | 28 | 54
257015 | 2022-08-09 10:57 | 55.2084 | Oxy_02 (PSt7-10) | 2022-07-29 11:13 | default | 109.8987 | %a.s. | 27.6372 | °C | 1016 | hPa | Humid | 36.4 | 0 |  | 0 | 19.484 | 68980.682 | 374252.7802 | 28 | 54
257024 | 2022-08-09 10:57 | 55.2244 | Oxy_02 (PSt7-10) | 2022-07-29 11:13 | default | 109.9063 | %a.s. | 27.6299 | °C | 1016 | hPa | Humid | 36.4 | 0 |  | 0 | 19.484 | 68976.3609 | 374245.0563 | 28 | 54
257041 | 2022-08-09 10:57 | 55.2414 | Oxy_02 (PSt7-10) | 2022-07-29 11:13 | default | 109.8828 | %a.s. | 27.6233 | °C | 1016 | hPa | Humid | 36.4 | 0 |  | 0 | 19.487 | 68980.2419 | 374241.6875 | 28 | 54
257047 | 2022-08-09 10:57 | 55.2583 | Oxy_02 (PSt7-10) | 2022-07-29 11:13 | default | 109.8709 | %a.s. | 27.6346 | °C | 1016 | hPa | Humid | 36.4 | 0 |  | 0 | 19.487 | 68981.5224 | 374242.4806 | 28 | 54
257054 | 2022-08-09 10:57 | 55.2752 | Oxy_02 (PSt7-10) | 2022-07-29 11:13 | default | 109.8736 | %a.s. | 27.6224 | °C | 1016 | hPa | Humid | 36.4 | 0 |  | 0 | 19.488 | 68984.2936 | 374246.3166 | 28 | 54
257063 | 2022-08-09 10:57 | 55.2913 | Oxy_02 (PSt7-10) | 2022-07-29 11:13 | default | 109.8527 | %a.s. | 27.6229 | °C | 1016 | hPa | Humid | 36.4 | 0 |  | 0 | 19.49 | 68982.1193 | 374258.361 | 28 | 54
257070 | 2022-08-09 10:57 | 55.3084 | Oxy_02 (PSt7-10) | 2022-07-29 11:13 | default | 109.8984 | %a.s. | 27.6278 | °C | 1016 | hPa | Humid | 36.4 | 0 |  | 0 | 19.485 | 68989.6724 | 374260.9934 | 28 | 54
257083 | 2022-08-09 10:57 | 55.3245 | Oxy_02 (PSt7-10) | 2022-07-29 11:13 | default | 109.7473 | %a.s. | 27.6397 | °C | 1017 | hPa | Humid | 36.4 | 0 |  | 0 | 19.488 | 68986.7117 | 374249.3072 | 28 | 54
257087 | 2022-08-09 10:57 | 55.3414 | Oxy_02 (PSt7-10) | 2022-07-29 11:13 | default | 109.8447 | %a.s. | 27.6498 | °C | 1016 | hPa | Humid | 36.4 | 0 |  | 0 | 19.488 | 68986.1566 | 374263.5372 | 28 | 54
257100 | 2022-08-09 10:57 | 55.3583 | Oxy_02 (PSt7-10) | 2022-07-29 11:13 | default | 109.8226 | %a.s. | 27.6515 | °C | 1016 | hPa | Humid | 36.4 | 0 |  | 0 | 19.49 | 68990.789 | 374265.6127 | 28 | 54
257110 | 2022-08-09 10:57 | 55.3753 | Oxy_02 (PSt7-10) | 2022-07-29 11:13 | default | 109.8685 | %a.s. | 27.6464 | °C | 1016 | hPa | Humid | 36.4 | 0 |  | 0 | 19.486 | 68987.0233 | 374258.813 | 28 | 54
257122 | 2022-08-09 10:57 | 55.3914 | Oxy_02 (PSt7-10) | 2022-07-29 11:13 | default | 109.9194 | %a.s. | 27.6369 | °C | 1016 | hPa | Humid | 36.4 | 0 |  | 0 | 19.482 | 68990.3765 | 374274.0984 | 28 | 54
257128 | 2022-08-09 10:57 | 55.4083 | Oxy_02 (PSt7-10) | 2022-07-29 11:13 | default | 109.8568 | %a.s. | 27.6383 | °C | 1016 | hPa | Humid | 36.4 | 0 |  | 0 | 19.488 | 68987.4223 | 374264.7503 | 28 | 54
257140 | 2022-08-09 10:57 | 55.4252 | Oxy_02 (PSt7-10) | 2022-07-29 11:13 | default | 109.7364 | %a.s. | 27.6404 | °C | 1017 | hPa | Humid | 36.4 | 0 |  | 0 | 19.489 | 68986.6788 | 374262.0311 | 28 | 54
257146 | 2022-08-09 10:57 | 55.4413 | Oxy_02 (PSt7-10) | 2022-07-29 11:13 | default | 109.8492 | %a.s. | 27.6359 | °C | 1016 | hPa | Humid | 36.4 | 0 |  | 0 | 19.489 | 68985.5318 | 374258.3695 | 28 | 54
257157 | 2022-08-09 10:57 | 55.4583 | Oxy_02 (PSt7-10) | 2022-07-29 11:13 | default | 109.8768 | %a.s. | 27.6387 | °C | 1016 | hPa | Humid | 36.4 | 0 |  | 0 | 19.486 | 68987.1459 | 374260.0533 | 28 | 54
257160 | 2022-08-09 10:57 | 55.4752 | Oxy_02 (PSt7-10) | 2022-07-29 11:13 | default | 109.8869 | %a.s. | 27.6483 | °C | 1016 | hPa | Humid | 36.4 | 0 |  | 0 | 19.484 | 68985.5618 | 374259.6853 | 28 | 54
257171 | 2022-08-09 10:57 | 55.4913 | Oxy_02 (PSt7-10) | 2022-07-29 11:13 | default | 109.7498 | %a.s. | 27.6469 | °C | 1017 | hPa | Humid | 36.4 | 0 |  | 0 | 19.487 | 68979.829 | 374255.1155 | 28 | 54
257185 | 2022-08-09 10:57 | 55.5082 | Oxy_02 (PSt7-10) | 2022-07-29 11:13 | default | 109.883 | %a.s. | 27.6424 | °C | 1016 | hPa | Humid | 36.4 | 0 |  | 0 | 19.485 | 68983.2951 | 374260.0525 | 28 | 54
257190 | 2022-08-09 10:57 | 55.5251 | Oxy_02 (PSt7-10) | 2022-07-29 11:13 | default | 109.8905 | %a.s. | 27.6353 | °C | 1016 | hPa | Humid | 36.4 | 0 |  | 0 | 19.485 | 68983.6353 | 374275.1341 | 28 | 54
257202 | 2022-08-09 10:57 | 55.5412 | Oxy_02 (PSt7-10) | 2022-07-29 11:13 | default | 109.913 | %a.s. | 27.6236 | °C | 1016 | hPa | Humid | 36.4 | 0 |  | 0 | 19.484 | 68984.171 | 374264.1546 | 28 | 54
257212 | 2022-08-09 10:57 | 55.5582 | Oxy_02 (PSt7-10) | 2022-07-29 11:13 | default | 109.9203 | %a.s. | 27.6456 | °C | 1016 | hPa | Humid | 36.4 | 0 |  | 0 | 19.481 | 68981.0722 | 374273.2341 | 28 | 54
257217 | 2022-08-09 10:57 | 55.5751 | Oxy_02 (PSt7-10) | 2022-07-29 11:13 | default | 109.9102 | %a.s. | 27.6359 | °C | 1016 | hPa | Humid | 36.4 | 0 |  | 0 | 19.483 | 68986.5404 | 374268.954 | 28 | 54
257227 | 2022-08-09 10:57 | 55.5912 | Oxy_02 (PSt7-10) | 2022-07-29 11:13 | default | 109.7967 | %a.s. | 27.641 | °C | 1017 | hPa | Humid | 36.4 | 0 |  | 0 | 19.483 | 68975.7756 | 374265.3671 | 28 | 54
257234 | 2022-08-09 10:57 | 55.6081 | Oxy_02 (PSt7-10) | 2022-07-29 11:13 | default | 109.9623 | %a.s. | 27.6251 | °C | 1016 | hPa | Humid | 36.4 | 0 |  | 0 | 19.479 | 68975.2141 | 374268.092 | 28 | 54
257243 | 2022-08-09 10:57 | 55.625 | Oxy_02 (PSt7-10) | 2022-07-29 11:13 | default | 109.9215 | %a.s. | 27.6444 | °C | 1016 | hPa | Humid | 36.4 | 0 |  | 0 | 19.481 | 68979.9553 | 374267.2642 | 28 | 54
257250 | 2022-08-09 10:57 | 55.6419 | Oxy_02 (PSt7-10) | 2022-07-29 11:13 | default | 109.9642 | %a.s. | 27.6425 | °C | 1016 | hPa | Humid | 36.4 | 0 |  | 0 | 19.477 | 68978.0214 | 374283.178 | 28 | 54
257266 | 2022-08-09 10:57 | 55.658 | Oxy_02 (PSt7-10) | 2022-07-29 11:13 | default | 109.9379 | %a.s. | 27.6386 | °C | 1016 | hPa | Humid | 36.4 | 0 |  | 0 | 19.48 | 68971.6955 | 374273.3361 | 28 | 54
257268 | 2022-08-09 10:58 | 55.6749 | Oxy_02 (PSt7-10) | 2022-07-29 11:13 | default | 109.8933 | %a.s. | 27.6615 | °C | 1016 | hPa | Humid | 36.4 | 0 |  | 0 | 19.482 | 68968.911 | 374265.1704 | 28 | 54
257280 | 2022-08-09 10:58 | 55.6919 | Oxy_02 (PSt7-10) | 2022-07-29 11:13 | default | 109.8831 | %a.s. | 27.6519 | °C | 1016 | hPa | Humid | 36.4 | 0 |  | 0 | 19.484 | 68966.8246 | 374274.3884 | 28 | 54
257293 | 2022-08-09 10:58 | 55.7079 | Oxy_02 (PSt7-10) | 2022-07-29 11:13 | default | 109.8078 | %a.s. | 27.6498 | °C | 1017 | hPa | Humid | 36.4 | 0 |  | 0 | 19.481 | 68965.1153 | 374271.2981 | 28 | 54
257297 | 2022-08-09 10:58 | 55.7248 | Oxy_02 (PSt7-10) | 2022-07-29 11:13 | default | 109.9584 | %a.s. | 27.6481 | °C | 1016 | hPa | Humid | 36.4 | 0 |  | 0 | 19.477 | 68960.5583 | 374276.9431 | 28 | 54
257305 | 2022-08-09 10:58 | 55.7417 | Oxy_02 (PSt7-10) | 2022-07-29 11:13 | default | 109.9602 | %a.s. | 27.6271 | °C | 1016 | hPa | Humid | 36.4 | 0 |  | 0 | 19.479 | 68963.7886 | 374269.6913 | 28 | 54
257312 | 2022-08-09 10:58 | 55.7578 | Oxy_02 (PSt7-10) | 2022-07-29 11:13 | default | 109.9821 | %a.s. | 27.6352 | °C | 1016 | hPa | Humid | 36.4 | 0 |  | 0 | 19.476 | 68964.1637 | 374269.3553 | 28 | 54
257329 | 2022-08-09 10:58 | 55.7747 | Oxy_02 (PSt7-10) | 2022-07-29 11:13 | default | 109.9936 | %a.s. | 27.634 | °C | 1016 | hPa | Humid | 36.4 | 0 |  | 0 | 19.475 | 68970.8449 | 374259.5626 | 28 | 54
257334 | 2022-08-09 10:58 | 55.7916 | Oxy_02 (PSt7-10) | 2022-07-29 11:13 | default | 109.997 | %a.s. | 27.6308 | °C | 1016 | hPa | Humid | 36.4 | 0 |  | 0 | 19.475 | 68963.4118 | 374273.2498 | 28 | 54
257343 | 2022-08-09 10:58 | 55.8085 | Oxy_02 (PSt7-10) | 2022-07-29 11:13 | default | 109.9617 | %a.s. | 27.6353 | °C | 1016 | hPa | Humid | 36.4 | 0 |  | 0 | 19.478 | 68961.7885 | 374256.7554 | 28 | 54
257355 | 2022-08-09 10:58 | 55.8246 | Oxy_02 (PSt7-10) | 2022-07-29 11:13 | default | 109.9663 | %a.s. | 27.6502 | °C | 1016 | hPa | Humid | 36.4 | 0 |  | 0 | 19.476 | 68952.2399 | 374269.581 | 28 | 54
257359 | 2022-08-09 10:58 | 55.8416 | Oxy_02 (PSt7-10) | 2022-07-29 11:13 | default | 109.9514 | %a.s. | 27.6354 | °C | 1016 | hPa | Humid | 36.4 | 0 |  | 0 | 19.479 | 68952.6372 | 374272.3172 | 28 | 54
257368 | 2022-08-09 10:58 | 55.8585 | Oxy_02 (PSt7-10) | 2022-07-29 11:13 | default | 109.9947 | %a.s. | 27.633 | °C | 1016 | hPa | Humid | 36.4 | 0 |  | 0 | 19.475 | 68951.073 | 374280.1155 | 28 | 54
257380 | 2022-08-09 10:58 | 55.8746 | Oxy_02 (PSt7-10) | 2022-07-29 11:13 | default | 109.9964 | %a.s. | 27.6314 | °C | 1016 | hPa | Humid | 36.4 | 0 |  | 0 | 19.475 | 68955.8794 | 374268.2148 | 28 | 54
257387 | 2022-08-09 10:58 | 55.8916 | Oxy_02 (PSt7-10) | 2022-07-29 11:13 | default | 109.9811 | %a.s. | 27.6459 | °C | 1016 | hPa | Humid | 36.4 | 0 |  | 0 | 19.475 | 68954.2208 | 374271.2776 | 28 | 54
257396 | 2022-08-09 10:58 | 55.9085 | Oxy_02 (PSt7-10) | 2022-07-29 11:13 | default | 109.9901 | %a.s. | 27.6373 | °C | 1016 | hPa | Humid | 36.4 | 0 |  | 0 | 19.475 | 68947.13 | 374264.9928 | 28 | 54
257408 | 2022-08-09 10:58 | 55.9246 | Oxy_02 (PSt7-10) | 2022-07-29 11:13 | default | 109.9893 | %a.s. | 27.6381 | °C | 1016 | hPa | Humid | 36.4 | 0 |  | 0 | 19.475 | 68940.3307 | 374263.8972 | 28 | 54
257414 | 2022-08-09 10:58 | 55.9415 | Oxy_02 (PSt7-10) | 2022-07-29 11:13 | default | 110.0423 | %a.s. | 27.6457 | °C | 1016 | hPa | Humid | 36.4 | 0 |  | 0 | 19.469 | 68946.7206 | 374270.6588 | 28 | 54
257422 | 2022-08-09 10:58 | 55.9584 | Oxy_02 (PSt7-10) | 2022-07-29 11:13 | default | 110.0222 | %a.s. | 27.6551 | °C | 1016 | hPa | Humid | 36.4 | 0 |  | 0 | 19.47 | 68947.9604 | 374277.8241 | 28 | 54
257429 | 2022-08-09 10:58 | 55.9745 | Oxy_02 (PSt7-10) | 2022-07-29 11:13 | default | 110.0047 | %a.s. | 27.6524 | °C | 1016 | hPa | Humid | 36.4 | 0 |  | 0 | 19.472 | 68944.0698 | 374270.7665 | 28 | 54
257441 | 2022-08-09 10:58 | 55.9915 | Oxy_02 (PSt7-10) | 2022-07-29 11:13 | default | 110.0831 | %a.s. | 27.6361 | °C | 1016 | hPa | Humid | 36.4 | 0 |  | 0 | 19.466 | 68937.0229 | 374274.449 | 28 | 54
257451 | 2022-08-09 10:58 | 56.0084 | Oxy_02 (PSt7-10) | 2022-07-29 11:13 | default | 110.0834 | %a.s. | 27.6359 | °C | 1016 | hPa | Humid | 36.4 | 0 |  | 0 | 19.466 | 68932.6731 | 374264.5446 | 28 | 54
257456 | 2022-08-09 10:58 | 56.0245 | Oxy_02 (PSt7-10) | 2022-07-29 11:13 | default | 110.0472 | %a.s. | 27.6411 | °C | 1016 | hPa | Humid | 36.4 | 0 |  | 0 | 19.469 | 68936.8057 | 374256.2474 | 28 | 54
257473 | 2022-08-09 10:58 | 56.0414 | Oxy_02 (PSt7-10) | 2022-07-29 11:13 | default | 110.078 | %a.s. | 27.6409 | °C | 1016 | hPa | Humid | 36.4 | 0 |  | 0 | 19.466 | 68926.4847 | 374264.3206 | 28 | 54
257475 | 2022-08-09 10:58 | 56.0584 | Oxy_02 (PSt7-10) | 2022-07-29 11:13 | default | 110.1032 | %a.s. | 27.6363 | °C | 1016 | hPa | Humid | 36.4 | 0 |  | 0 | 19.464 | 68929.5809 | 374264.9104 | 28 | 54
257488 | 2022-08-09 10:58 | 56.0753 | Oxy_02 (PSt7-10) | 2022-07-29 11:13 | default | 110.0716 | %a.s. | 27.6373 | °C | 1016 | hPa | Humid | 36.4 | 0 |  | 0 | 19.467 | 68928.1212 | 374264.001 | 28 | 54
257506 | 2022-08-09 10:58 | 56.0913 | Oxy_02 (PSt7-10) | 2022-07-29 11:13 | default | 110.09 | %a.s. | 27.6488 | °C | 1016 | hPa | Humid | 36.4 | 0 |  | 0 | 19.464 | 68926.1328 | 374268.5109 | 28 | 54
257508 | 2022-08-09 10:58 | 56.1082 | Oxy_02 (PSt7-10) | 2022-07-29 11:13 | default | 110.0305 | %a.s. | 27.6473 | °C | 1016 | hPa | Humid | 36.4 | 0 |  | 0 | 19.47 | 68931.7331 | 374272.9006 | 28 | 54
257513 | 2022-08-09 10:58 | 56.1252 | Oxy_02 (PSt7-10) | 2022-07-29 11:13 | default | 110.155 | %a.s. | 27.626 | °C | 1016 | hPa | Humid | 36.4 | 0 |  | 0 | 19.46 | 68921.8278 | 374270.4901 | 28 | 54
257525 | 2022-08-09 10:58 | 56.1413 | Oxy_02 (PSt7-10) | 2022-07-29 11:13 | default | 110.0564 | %a.s. | 27.6421 | °C | 1016 | hPa | Humid | 36.4 | 0 |  | 0 | 19.468 | 68913.5498 | 374274.5668 | 28 | 54
257531 | 2022-08-09 10:58 | 56.1582 | Oxy_02 (PSt7-10) | 2022-07-29 11:13 | default | 110.099 | %a.s. | 27.6404 | °C | 1016 | hPa | Humid | 36.4 | 0 |  | 0 | 19.464 | 68913.879 | 374259.4155 | 28 | 54
257541 | 2022-08-09 10:58 | 56.1751 | Oxy_02 (PSt7-10) | 2022-07-29 11:13 | default | 110.0926 | %a.s. | 27.6367 | °C | 1016 | hPa | Humid | 36.4 | 0 |  | 0 | 19.465 | 68913.5726 | 374263.0254 | 28 | 54
257546 | 2022-08-09 10:58 | 56.1912 | Oxy_02 (PSt7-10) | 2022-07-29 11:13 | default | 110.1624 | %a.s. | 27.6191 | °C | 1016 | hPa | Humid | 36.4 | 0 |  | 0 | 19.46 | 68916.199 | 374254.6975 | 28 | 54
257558 | 2022-08-09 10:58 | 56.2082 | Oxy_02 (PSt7-10) | 2022-07-29 11:13 | default | 110.0943 | %a.s. | 27.6352 | °C | 1016 | hPa | Humid | 36.4 | 0 |  | 0 | 19.465 | 68908.2191 | 374255.1312 | 28 | 54
257565 | 2022-08-09 10:58 | 56.2251 | Oxy_02 (PSt7-10) | 2022-07-29 11:13 | default | 110.1105 | %a.s. | 27.6391 | °C | 1016 | hPa | Humid | 36.4 | 0 |  | 0 | 19.463 | 68903.9003 | 374254.5145 | 28 | 54
257573 | 2022-08-09 10:58 | 56.2413 | Oxy_02 (PSt7-10) | 2022-07-29 11:13 | default | 110.1307 | %a.s. | 27.6297 | °C | 1016 | hPa | Humid | 36.4 | 0 |  | 0 | 19.462 | 68901.217 | 374257.9082 | 28 | 54
257590 | 2022-08-09 10:58 | 56.2583 | Oxy_02 (PSt7-10) | 2022-07-29 11:13 | default | 110.1097 | %a.s. | 27.6303 | °C | 1016 | hPa | Humid | 36.4 | 0 |  | 0 | 19.464 | 68904.6516 | 374260.4654 | 28 | 54
257595 | 2022-08-09 10:58 | 56.2752 | Oxy_02 (PSt7-10) | 2022-07-29 11:13 | default | 110.105 | %a.s. | 27.6539 | °C | 1016 | hPa | Humid | 36.4 | 0 |  | 0 | 19.462 | 68909.6492 | 374253.2626 | 28 | 54
257607 | 2022-08-09 10:58 | 56.2913 | Oxy_02 (PSt7-10) | 2022-07-29 11:13 | default | 110.1607 | %a.s. | 27.6398 | °C | 1016 | hPa | Humid | 36.4 | 0 |  | 0 | 19.458 | 68906.3787 | 374243.5387 | 28 | 54
257617 | 2022-08-09 10:58 | 56.3082 | Oxy_02 (PSt7-10) | 2022-07-29 11:13 | default | 110.1284 | %a.s. | 27.6511 | °C | 1016 | hPa | Humid | 36.4 | 0 |  | 0 | 19.46 | 68895.5968 | 374255.016 | 28 | 54
257622 | 2022-08-09 10:58 | 56.3251 | Oxy_02 (PSt7-10) | 2022-07-29 11:13 | default | 110.1878 | %a.s. | 27.6432 | °C | 1016 | hPa | Humid | 36.4 | 0 |  | 0 | 19.455 | 68890.5178 | 374264.4373 | 28 | 54
257627 | 2022-08-09 10:58 | 56.3412 | Oxy_02 (PSt7-10) | 2022-07-29 11:13 | default | 110.1701 | %a.s. | 27.6407 | °C | 1016 | hPa | Humid | 36.4 | 0 |  | 0 | 19.457 | 68900.4093 | 374253.6277 | 28 | 54
257641 | 2022-08-09 10:58 | 56.3582 | Oxy_02 (PSt7-10) | 2022-07-29 11:13 | default | 110.1174 | %a.s. | 27.6518 | °C | 1016 | hPa | Humid | 36.4 | 0 |  | 0 | 19.461 | 68901.9188 | 374259.0673 | 28 | 54
257646 | 2022-08-09 10:58 | 56.3751 | Oxy_02 (PSt7-10) | 2022-07-29 11:13 | default | 110.1762 | %a.s. | 27.6445 | °C | 1016 | hPa | Humid | 36.4 | 0 |  | 0 | 19.456 | 68893.0747 | 374263.1585 | 28 | 54
257654 | 2022-08-09 10:58 | 56.3912 | Oxy_02 (PSt7-10) | 2022-07-29 11:13 | default | 110.1874 | %a.s. | 27.6339 | °C | 1016 | hPa | Humid | 36.4 | 0 |  | 0 | 19.456 | 68887.9146 | 374254.7451 | 28 | 54
257671 | 2022-08-09 10:58 | 56.4081 | Oxy_02 (PSt7-10) | 2022-07-29 11:13 | default | 110.1634 | %a.s. | 27.6469 | °C | 1016 | hPa | Humid | 36.4 | 0 |  | 0 | 19.457 | 68884.7387 | 374272.5111 | 28 | 54
257674 | 2022-08-09 10:58 | 56.4251 | Oxy_02 (PSt7-10) | 2022-07-29 11:13 | default | 110.1817 | %a.s. | 27.6586 | °C | 1016 | hPa | Humid | 36.4 | 0 |  | 0 | 19.454 | 68884.2804 | 374244.4836 | 28 | 54
257681 | 2022-08-09 10:58 | 56.4412 | Oxy_02 (PSt7-10) | 2022-07-29 11:13 | default | 110.1229 | %a.s. | 27.6563 | °C | 1016 | hPa | Humid | 36.4 | 0 |  | 0 | 19.46 | 68886.9988 | 374247.7099 | 28 | 54
257696 | 2022-08-09 10:58 | 56.4581 | Oxy_02 (PSt7-10) | 2022-07-29 11:13 | default | 110.1522 | %a.s. | 27.6287 | °C | 1016 | hPa | Humid | 36.4 | 0 |  | 0 | 19.46 | 68885.1101 | 374250.8525 | 28 | 54
257702 | 2022-08-09 10:58 | 56.475 | Oxy_02 (PSt7-10) | 2022-07-29 11:13 | default | 110.1921 | %a.s. | 27.6391 | °C | 1016 | hPa | Humid | 36.4 | 0 |  | 0 | 19.455 | 68895.6115 | 374250.2874 | 28 | 54
257712 | 2022-08-09 10:58 | 56.4919 | Oxy_02 (PSt7-10) | 2022-07-29 11:13 | default | 110.2029 | %a.s. | 27.6385 | °C | 1016 | hPa | Humid | 36.4 | 0 |  | 0 | 19.454 | 68881.5288 | 374267.0434 | 28 | 54
257717 | 2022-08-09 10:58 | 56.508 | Oxy_02 (PSt7-10) | 2022-07-29 11:13 | default | 110.2629 | %a.s. | 27.6397 | °C | 1016 | hPa | Humid | 36.4 | 0 |  | 0 | 19.448 | 68884.1418 | 374259.5816 | 28 | 54
257729 | 2022-08-09 10:58 | 56.525 | Oxy_02 (PSt7-10) | 2022-07-29 11:13 | default | 110.1474 | %a.s. | 27.6428 | °C | 1016 | hPa | Humid | 36.4 | 0 |  | 0 | 19.459 | 68882.6453 | 374257.4411 | 28 | 54
257737 | 2022-08-09 10:58 | 56.5419 | Oxy_02 (PSt7-10) | 2022-07-29 11:13 | default | 110.2028 | %a.s. | 27.6483 | °C | 1016 | hPa | Humid | 36.4 | 0 |  | 0 | 19.453 | 68885.1227 | 374258.2589 | 28 | 54
257751 | 2022-08-09 10:58 | 56.558 | Oxy_02 (PSt7-10) | 2022-07-29 11:13 | default | 110.2221 | %a.s. | 27.6397 | °C | 1016 | hPa | Humid | 36.4 | 0 |  | 0 | 19.452 | 68869.2976 | 374243.6526 | 28 | 54
257758 | 2022-08-09 10:58 | 56.5749 | Oxy_02 (PSt7-10) | 2022-07-29 11:13 | default | 110.1787 | %a.s. | 27.6518 | °C | 1016 | hPa | Humid | 36.4 | 0 |  | 0 | 19.455 | 68879.7158 | 374245.3597 | 28 | 54
257765 | 2022-08-09 10:58 | 56.5918 | Oxy_02 (PSt7-10) | 2022-07-29 11:13 | default | 110.1811 | %a.s. | 27.6495 | °C | 1016 | hPa | Humid | 36.4 | 0 |  | 0 | 19.455 | 68871.8236 | 374241.7797 | 28 | 54
257771 | 2022-08-09 10:58 | 56.6079 | Oxy_02 (PSt7-10) | 2022-07-29 11:13 | default | 110.2493 | %a.s. | 27.6526 | °C | 1016 | hPa | Humid | 36.4 | 0 |  | 0 | 19.448 | 68870.0562 | 374235.4378 | 28 | 54
257787 | 2022-08-09 10:58 | 56.6248 | Oxy_02 (PSt7-10) | 2022-07-29 11:13 | default | 110.2027 | %a.s. | 27.6484 | °C | 1016 | hPa | Humid | 36.4 | 0 |  | 0 | 19.453 | 68868.7588 | 374237.4467 | 28 | 54
257791 | 2022-08-09 10:58 | 56.6417 | Oxy_02 (PSt7-10) | 2022-07-29 11:13 | default | 110.2748 | %a.s. | 27.6574 | °C | 1016 | hPa | Humid | 36.4 | 0 |  | 0 | 19.445 | 68865.5494 | 374237.3685 | 28 | 54
257799 | 2022-08-09 10:58 | 56.6586 | Oxy_02 (PSt7-10) | 2022-07-29 11:13 | default | 110.2452 | %a.s. | 27.6468 | °C | 1016 | hPa | Humid | 36.4 | 0 |  | 0 | 19.449 | 68870.1747 | 374249.9118 | 28 | 54
257814 | 2022-08-09 10:59 | 56.6747 | Oxy_02 (PSt7-10) | 2022-07-29 11:13 | default | 110.2442 | %a.s. | 27.6478 | °C | 1016 | hPa | Humid | 36.4 | 0 |  | 0 | 19.449 | 68864.0762 | 374224.7151 | 28 | 54
257817 | 2022-08-09 10:59 | 56.6916 | Oxy_02 (PSt7-10) | 2022-07-29 11:13 | default | 110.2262 | %a.s. | 27.6358 | °C | 1016 | hPa | Humid | 36.4 | 0 |  | 0 | 19.452 | 68859.451 | 374242.1139 | 28 | 54
257829 | 2022-08-09 10:59 | 56.7086 | Oxy_02 (PSt7-10) | 2022-07-29 11:13 | default | 110.2774 | %a.s. | 27.6262 | °C | 1016 | hPa | Humid | 36.4 | 0 |  | 0 | 19.448 | 68865.5937 | 374232.5692 | 28 | 54
257841 | 2022-08-09 10:59 | 56.7246 | Oxy_02 (PSt7-10) | 2022-07-29 11:13 | default | 110.2263 | %a.s. | 27.6454 | °C | 1016 | hPa | Humid | 36.4 | 0 |  | 0 | 19.451 | 68858.9519 | 374242.3492 | 28 | 54
257845 | 2022-08-09 10:59 | 56.7416 | Oxy_02 (PSt7-10) | 2022-07-29 11:13 | default | 110.2242 | %a.s. | 27.6474 | °C | 1016 | hPa | Humid | 36.4 | 0 |  | 0 | 19.451 | 68860.706 | 374236.8951 | 28 | 54
257854 | 2022-08-09 10:59 | 56.7585 | Oxy_02 (PSt7-10) | 2022-07-29 11:13 | default | 110.2288 | %a.s. | 27.6527 | °C | 1016 | hPa | Humid | 36.4 | 0 |  | 0 | 19.45 | 68861.9074 | 374250.1517 | 28 | 54
257861 | 2022-08-09 10:59 | 56.7746 | Oxy_02 (PSt7-10) | 2022-07-29 11:13 | default | 110.24 | %a.s. | 27.6517 | °C | 1016 | hPa | Humid | 36.4 | 0 |  | 0 | 19.449 | 68855.8423 | 374240.6552 | 28 | 54
257875 | 2022-08-09 10:59 | 56.7915 | Oxy_02 (PSt7-10) | 2022-07-29 11:13 | default | 110.2946 | %a.s. | 27.6388 | °C | 1016 | hPa | Humid | 36.4 | 0 |  | 0 | 19.445 | 68850.062 | 374232.5534 | 28 | 54
257882 | 2022-08-09 10:59 | 56.8082 | Oxy_02 (PSt7-10) | 2022-07-29 11:13 | default | 110.2349 | %a.s. | 27.6469 | °C | 1016 | hPa | Humid | 36.4 | 0 |  | 0 | 19.45 | 68854.982 | 374232.942 | 28 | 54
257895 | 2022-08-09 10:59 | 56.8249 | Oxy_02 (PSt7-10) | 2022-07-29 11:13 | default | 110.3125 | %a.s. | 27.6509 | °C | 1016 | hPa | Humid | 36.4 | 0 |  | 0 | 19.442 | 68861.0486 | 374242.2506 | 28 | 54
257902 | 2022-08-09 10:59 | 56.8418 | Oxy_02 (PSt7-10) | 2022-07-29 11:13 | default | 110.2902 | %a.s. | 27.6429 | °C | 1016 | hPa | Humid | 36.4 | 0 |  | 0 | 19.445 | 68848.9134 | 374233.2277 | 28 | 54
257909 | 2022-08-09 10:59 | 56.858 | Oxy_02 (PSt7-10) | 2022-07-29 11:13 | default | 110.2605 | %a.s. | 27.6324 | °C | 1016 | hPa | Humid | 36.4 | 0 |  | 0 | 19.449 | 68846.3815 | 374230.3353 | 28 | 54
257921 | 2022-08-09 10:59 | 56.8755 | Oxy_02 (PSt7-10) | 2022-07-29 11:13 | default | 110.3466 | %a.s. | 27.6379 | °C | 1016 | hPa | Humid | 36.4 | 0 |  | 0 | 19.44 | 68841.6641 | 374222.424 | 28 | 54
257932 | 2022-08-09 10:59 | 56.8918 | Oxy_02 (PSt7-10) | 2022-07-29 11:13 | default | 110.3089 | %a.s. | 27.6638 | °C | 1016 | hPa | Humid | 36.4 | 0 |  | 0 | 19.441 | 68844.6862 | 374231.0867 | 28 | 54
257935 | 2022-08-09 10:59 | 56.9082 | Oxy_02 (PSt7-10) | 2022-07-29 11:13 | default | 110.2948 | %a.s. | 27.6579 | °C | 1016 | hPa | Humid | 36.4 | 0 |  | 0 | 19.443 | 68841.4683 | 374233.4116 | 28 | 54
257945 | 2022-08-09 10:59 | 56.9246 | Oxy_02 (PSt7-10) | 2022-07-29 11:13 | default | 110.2887 | %a.s. | 27.6636 | °C | 1016 | hPa | Humid | 36.4 | 0 |  | 0 | 19.443 | 68835.8714 | 374224.1656 | 28 | 54
257958 | 2022-08-09 10:59 | 56.9413 | Oxy_02 (PSt7-10) | 2022-07-29 11:13 | default | 110.3385 | %a.s. | 27.6552 | °C | 1016 | hPa | Humid | 36.4 | 0 |  | 0 | 19.439 | 68830.1474 | 374231.787 | 28 | 54
257977 | 2022-08-09 10:59 | 56.9587 | Oxy_02 (PSt7-10) | 2022-07-29 11:13 | default | 110.2765 | %a.s. | 27.6559 | °C | 1016 | hPa | Humid | 36.4 | 0 |  | 0 | 19.445 | 68830.9474 | 374239.9991 | 28 | 54
257962 | 2022-08-09 10:59 | 56.9748 | Oxy_02 (PSt7-10) | 2022-07-29 11:13 | default | 110.3246 | %a.s. | 27.6491 | °C | 1016 | hPa | Humid | 36.4 | 0 |  | 0 | 19.441 | 68824.8775 | 374238.9624 | 28 | 54
257983 | 2022-08-09 10:59 | 56.9915 | Oxy_02 (PSt7-10) | 2022-07-29 11:13 | default | 110.3105 | %a.s. | 27.6527 | °C | 1016 | hPa | Humid | 36.4 | 0 |  | 0 | 19.442 | 68831.2714 | 374231.2237 | 28 | 54
257994 | 2022-08-09 10:59 | 57.0082 | Oxy_02 (PSt7-10) | 2022-07-29 11:13 | default | 110.3568 | %a.s. | 27.638 | °C | 1016 | hPa | Humid | 36.4 | 0 |  | 0 | 19.439 | 68818.9957 | 374234.2665 | 28 | 54
257997 | 2022-08-09 10:59 | 57.0245 | Oxy_02 (PSt7-10) | 2022-07-29 11:13 | default | 110.3902 | %a.s. | 27.6354 | °C | 1016 | hPa | Humid | 36.4 | 0 |  | 0 | 19.436 | 68821.1296 | 374238.0426 | 28 | 54
258007 | 2022-08-09 10:59 | 57.0411 | Oxy_02 (PSt7-10) | 2022-07-29 11:13 | default | 110.322 | %a.s. | 27.6323 | °C | 1016 | hPa | Humid | 36.4 | 0 |  | 0 | 19.443 | 68819.2133 | 374238.7153 | 28 | 54
258020 | 2022-08-09 10:59 | 57.0578 | Oxy_02 (PSt7-10) | 2022-07-29 11:13 | default | 110.3414 | %a.s. | 27.6429 | °C | 1016 | hPa | Humid | 36.4 | 0 |  | 0 | 19.44 | 68815.4948 | 374228.8153 | 28 | 54
258026 | 2022-08-09 10:59 | 57.0755 | Oxy_02 (PSt7-10) | 2022-07-29 11:13 | default | 110.3944 | %a.s. | 27.6508 | °C | 1016 | hPa | Humid | 36.4 | 0 |  | 0 | 19.434 | 68815.2997 | 374233.2021 | 28 | 54
258032 | 2022-08-09 10:59 | 57.0921 | Oxy_02 (PSt7-10) | 2022-07-29 11:13 | default | 110.3399 | %a.s. | 27.6443 | °C | 1016 | hPa | Humid | 36.4 | 0 |  | 0 | 19.44 | 68811.6357 | 374233.5859 | 28 | 54
258045 | 2022-08-09 10:59 | 57.1084 | Oxy_02 (PSt7-10) | 2022-07-29 11:13 | default | 110.3916 | %a.s. | 27.6534 | °C | 1016 | hPa | Humid | 36.4 | 0 |  | 0 | 19.434 | 68814.0668 | 374236.963 | 28 | 54
258050 | 2022-08-09 10:59 | 57.1249 | Oxy_02 (PSt7-10) | 2022-07-29 11:13 | default | 110.3094 | %a.s. | 27.6441 | °C | 1016 | hPa | Humid | 36.4 | 0 |  | 0 | 19.443 | 68817.484 | 374212.4539 | 28 | 54
258066 | 2022-08-09 10:59 | 57.1417 | Oxy_02 (PSt7-10) | 2022-07-29 11:13 | default | 110.3558 | %a.s. | 27.6485 | °C | 1016 | hPa | Humid | 36.4 | 0 |  | 0 | 19.438 | 68810.6259 | 374239.3051 | 28 | 54
258069 | 2022-08-09 10:59 | 57.1578 | Oxy_02 (PSt7-10) | 2022-07-29 11:13 | default | 110.409 | %a.s. | 27.6467 | °C | 1016 | hPa | Humid | 36.4 | 0 |  | 0 | 19.433 | 68807.521 | 374218.168 | 28 | 54
258080 | 2022-08-09 10:59 | 57.1747 | Oxy_02 (PSt7-10) | 2022-07-29 11:13 | default | 110.4044 | %a.s. | 27.6413 | °C | 1016 | hPa | Humid | 36.4 | 0 |  | 0 | 19.434 | 68813.7908 | 374223.0898 | 28 | 54
258086 | 2022-08-09 10:59 | 57.1916 | Oxy_02 (PSt7-10) | 2022-07-29 11:13 | default | 110.4442 | %a.s. | 27.6328 | °C | 1016 | hPa | Humid | 36.4 | 0 |  | 0 | 19.431 | 68812.3065 | 374226.0801 | 28 | 54
258103 | 2022-08-09 10:59 | 57.2085 | Oxy_02 (PSt7-10) | 2022-07-29 11:13 | default | 110.3786 | %a.s. | 27.6463 | °C | 1016 | hPa | Humid | 36.4 | 0 |  | 0 | 19.436 | 68811.9045 | 374218.4106 | 28 | 54
258109 | 2022-08-09 10:59 | 57.2245 | Oxy_02 (PSt7-10) | 2022-07-29 11:13 | default | 110.3573 | %a.s. | 27.6664 | °C | 1016 | hPa | Humid | 36.4 | 0 |  | 0 | 19.436 | 68803.0576 | 374219.0466 | 28 | 54
258119 | 2022-08-09 10:59 | 57.2414 | Oxy_02 (PSt7-10) | 2022-07-29 11:13 | default | 110.4012 | %a.s. | 27.654 | °C | 1016 | hPa | Humid | 36.4 | 0 |  | 0 | 19.433 | 68808.915 | 374224.4417 | 28 | 54
258127 | 2022-08-09 10:59 | 57.2583 | Oxy_02 (PSt7-10) | 2022-07-29 11:13 | default | 110.3867 | %a.s. | 27.6581 | °C | 1016 | hPa | Humid | 36.4 | 0 |  | 0 | 19.434 | 68807.3587 | 374206.1837 | 28 | 54
258132 | 2022-08-09 10:59 | 57.2753 | Oxy_02 (PSt7-10) | 2022-07-29 11:13 | default | 110.3586 | %a.s. | 27.6556 | °C | 1016 | hPa | Humid | 36.4 | 0 |  | 0 | 19.437 | 68809.1145 | 374228.5072 | 28 | 54
258147 | 2022-08-09 10:59 | 57.2914 | Oxy_02 (PSt7-10) | 2022-07-29 11:13 | default | 110.3796 | %a.s. | 27.6551 | °C | 1016 | hPa | Humid | 36.4 | 0 |  | 0 | 19.435 | 68807.5678 | 374208.2292 | 28 | 54
258157 | 2022-08-09 10:59 | 57.3083 | Oxy_02 (PSt7-10) | 2022-07-29 11:13 | default | 110.4303 | %a.s. | 27.6555 | °C | 1016 | hPa | Humid | 36.4 | 0 |  | 0 | 19.43 | 68805.2464 | 374219.7962 | 28 | 54
258159 | 2022-08-09 10:59 | 57.3253 | Oxy_02 (PSt7-10) | 2022-07-29 11:13 | default | 110.4194 | %a.s. | 27.6561 | °C | 1016 | hPa | Humid | 36.4 | 0 |  | 0 | 19.431 | 68800.9433 | 374204.0721 | 28 | 54
258171 | 2022-08-09 10:59 | 57.3413 | Oxy_02 (PSt7-10) | 2022-07-29 11:13 | default | 110.4536 | %a.s. | 27.6529 | °C | 1016 | hPa | Humid | 36.4 | 0 |  | 0 | 19.428 | 68803.7206 | 374210.0765 | 28 | 54
258176 | 2022-08-09 10:59 | 57.3582 | Oxy_02 (PSt7-10) | 2022-07-29 11:13 | default | 110.4049 | %a.s. | 27.6409 | °C | 1016 | hPa | Humid | 36.4 | 0 |  | 0 | 19.434 | 68800.9285 | 374208.1542 | 28 | 54
258191 | 2022-08-09 10:59 | 57.3751 | Oxy_02 (PSt7-10) | 2022-07-29 11:13 | default | 110.3876 | %a.s. | 27.6379 | °C | 1016 | hPa | Humid | 36.4 | 0 |  | 0 | 19.436 | 68800.6092 | 374220.8282 | 28 | 54
258197 | 2022-08-09 10:59 | 57.3913 | Oxy_02 (PSt7-10) | 2022-07-29 11:13 | default | 110.4024 | %a.s. | 27.6625 | °C | 1016 | hPa | Humid | 36.4 | 0 |  | 0 | 19.432 | 68786.731 | 374200.2314 | 28 | 54
258208 | 2022-08-09 10:59 | 57.408 | Oxy_02 (PSt7-10) | 2022-07-29 11:13 | default | 110.3914 | %a.s. | 27.6536 | °C | 1016 | hPa | Humid | 36.4 | 0 |  | 0 | 19.434 | 68794.4936 | 374202.0195 | 28 | 54
258215 | 2022-08-09 10:59 | 57.4247 | Oxy_02 (PSt7-10) | 2022-07-29 11:13 | default | 110.4483 | %a.s. | 27.6578 | °C | 1016 | hPa | Humid | 36.4 | 0 |  | 0 | 19.428 | 68793.0374 | 374196.8675 | 28 | 54
258223 | 2022-08-09 10:59 | 57.4412 | Oxy_02 (PSt7-10) | 2022-07-29 11:13 | default | 110.4331 | %a.s. | 27.6529 | °C | 1016 | hPa | Humid | 36.4 | 0 |  | 0 | 19.43 | 68791.7652 | 374192.9063 | 28 | 54
258238 | 2022-08-09 10:59 | 57.4579 | Oxy_02 (PSt7-10) | 2022-07-29 11:13 | default | 110.4518 | %a.s. | 27.645 | °C | 1016 | hPa | Humid | 36.4 | 0 |  | 0 | 19.429 | 68784.7364 | 374197.5709 | 28 | 54
258240 | 2022-08-09 10:59 | 57.4745 | Oxy_02 (PSt7-10) | 2022-07-29 11:13 | default | 110.4364 | %a.s. | 27.6498 | °C | 1016 | hPa | Humid | 36.4 | 0 |  | 0 | 19.43 | 68784.1134 | 374194.9359 | 28 | 54
258253 | 2022-08-09 10:59 | 57.4912 | Oxy_02 (PSt7-10) | 2022-07-29 11:13 | default | 110.4801 | %a.s. | 27.6279 | °C | 1016 | hPa | Humid | 36.4 | 0 |  | 0 | 19.428 | 68786.2847 | 374199.2182 | 28 | 54
258265 | 2022-08-09 10:59 | 57.5079 | Oxy_02 (PSt7-10) | 2022-07-29 11:13 | default | 110.4427 | %a.s. | 27.6342 | °C | 1016 | hPa | Humid | 36.4 | 0 |  | 0 | 19.431 | 68781.7461 | 374212.5692 | 28 | 54
258266 | 2022-08-09 10:59 | 57.5245 | Oxy_02 (PSt7-10) | 2022-07-29 11:13 | default | 110.4228 | %a.s. | 27.6626 | °C | 1016 | hPa | Humid | 36.4 | 0 |  | 0 | 19.43 | 68788.3561 | 374211.9173 | 28 | 54
258278 | 2022-08-09 10:59 | 57.5412 | Oxy_02 (PSt7-10) | 2022-07-29 11:13 | default | 110.4488 | %a.s. | 27.667 | °C | 1016 | hPa | Humid | 36.4 | 0 |  | 0 | 19.427 | 68784.064 | 374204.2332 | 28 | 54
258288 | 2022-08-09 10:59 | 57.558 | Oxy_02 (PSt7-10) | 2022-07-29 11:13 | default | 110.4856 | %a.s. | 27.6709 | °C | 1016 | hPa | Humid | 36.4 | 0 |  | 0 | 19.423 | 68767.0962 | 374209.2078 | 28 | 54
258296 | 2022-08-09 10:59 | 57.5747 | Oxy_02 (PSt7-10) | 2022-07-29 11:13 | default | 110.4816 | %a.s. | 27.6458 | °C | 1016 | hPa | Humid | 36.4 | 0 |  | 0 | 19.426 | 68768.6198 | 374208.0438 | 28 | 54
258313 | 2022-08-09 10:59 | 57.5913 | Oxy_02 (PSt7-10) | 2022-07-29 11:13 | default | 110.4657 | %a.s. | 27.6414 | °C | 1016 | hPa | Humid | 36.4 | 0 |  | 0 | 19.428 | 68770.0037 | 374203.8234 | 28 | 54
258303 | 2022-08-09 10:59 | 57.608 | Oxy_02 (PSt7-10) | 2022-07-29 11:13 | default | 110.5054 | %a.s. | 27.6427 | °C | 1016 | hPa | Humid | 36.4 | 0 |  | 0 | 19.424 | 68773.9232 | 374209.249 | 28 | 54
258326 | 2022-08-09 10:59 | 57.6246 | Oxy_02 (PSt7-10) | 2022-07-29 11:13 | default | 110.5229 | %a.s. | 27.6551 | °C | 1016 | hPa | Humid | 36.4 | 0 |  | 0 | 19.421 | 68770.7799 | 374204.8278 | 28 | 54
258335 | 2022-08-09 10:59 | 57.6413 | Oxy_02 (PSt7-10) | 2022-07-29 11:13 | default | 110.5012 | %a.s. | 27.6563 | °C | 1016 | hPa | Humid | 36.4 | 0 |  | 0 | 19.423 | 68771.0341 | 374194.6471 | 28 | 54
258343 | 2022-08-09 10:59 | 57.658 | Oxy_02 (PSt7-10) | 2022-07-29 11:13 | default | 110.4883 | %a.s. | 27.6395 | °C | 1016 | hPa | Humid | 36.4 | 0 |  | 0 | 19.426 | 68775.1621 | 374193.5688 | 28 | 54
258351 | 2022-08-09 11:00 | 57.6746 | Oxy_02 (PSt7-10) | 2022-07-29 11:13 | default | 110.4782 | %a.s. | 27.649 | °C | 1016 | hPa | Humid | 36.4 | 0 |  | 0 | 19.426 | 68763.3104 | 374191.8126 | 28 | 54
258363 | 2022-08-09 11:00 | 57.6913 | Oxy_02 (PSt7-10) | 2022-07-29 11:13 | default | 110.4735 | %a.s. | 27.6631 | °C | 1016 | hPa | Humid | 36.4 | 0 |  | 0 | 19.425 | 68770.3239 | 374193.356 | 28 | 54
258371 | 2022-08-09 11:00 | 57.708 | Oxy_02 (PSt7-10) | 2022-07-29 11:13 | default | 110.5336 | %a.s. | 27.6547 | °C | 1016 | hPa | Humid | 36.4 | 0 |  | 0 | 19.42 | 68768.4138 | 374198.0485 | 28 | 54
258377 | 2022-08-09 11:00 | 57.7247 | Oxy_02 (PSt7-10) | 2022-07-29 11:13 | default | 110.5056 | %a.s. | 27.6425 | °C | 1016 | hPa | Humid | 36.4 | 0 |  | 0 | 19.424 | 68763.4616 | 374198.9581 | 28 | 54
258388 | 2022-08-09 11:00 | 57.7413 | Oxy_02 (PSt7-10) | 2022-07-29 11:13 | default | 110.4849 | %a.s. | 27.6427 | °C | 1016 | hPa | Humid | 36.4 | 0 |  | 0 | 19.426 | 68764.1529 | 374190.9354 | 28 | 54
258396 | 2022-08-09 11:00 | 57.758 | Oxy_02 (PSt7-10) | 2022-07-29 11:13 | default | 110.533 | %a.s. | 27.6456 | °C | 1016 | hPa | Humid | 36.4 | 0 |  | 0 | 19.421 | 68761.7618 | 374177.1605 | 28 | 54
258401 | 2022-08-09 11:00 | 57.7746 | Oxy_02 (PSt7-10) | 2022-07-29 11:13 | default | 110.4994 | %a.s. | 27.6483 | °C | 1016 | hPa | Humid | 36.4 | 0 |  | 0 | 19.424 | 68752.8869 | 374182.6684 | 28 | 54
258413 | 2022-08-09 11:00 | 57.7912 | Oxy_02 (PSt7-10) | 2022-07-29 11:13 | default | 110.5139 | %a.s. | 27.6539 | °C | 1016 | hPa | Humid | 36.4 | 0 |  | 0 | 19.422 | 68755.3889 | 374185.2238 | 28 | 54
258424 | 2022-08-09 11:00 | 57.8079 | Oxy_02 (PSt7-10) | 2022-07-29 11:13 | default | 110.5285 | %a.s. | 27.6402 | °C | 1016 | hPa | Humid | 36.4 | 0 |  | 0 | 19.422 | 68759.5263 | 374176.6755 | 28 | 54
258433 | 2022-08-09 11:00 | 57.8246 | Oxy_02 (PSt7-10) | 2022-07-29 11:13 | default | 110.553 | %a.s. | 27.6364 | °C | 1016 | hPa | Humid | 36.4 | 0 |  | 0 | 19.42 | 68752.2805 | 374173.0204 | 28 | 54
258439 | 2022-08-09 11:00 | 57.8413 | Oxy_02 (PSt7-10) | 2022-07-29 11:13 | default | 110.507 | %a.s. | 27.6316 | °C | 1016 | hPa | Humid | 36.4 | 0 |  | 0 | 19.425 | 68750.3428 | 374185.8906 | 28 | 54
258450 | 2022-08-09 11:00 | 57.8579 | Oxy_02 (PSt7-10) | 2022-07-29 11:13 | default | 110.5123 | %a.s. | 27.6651 | °C | 1016 | hPa | Humid | 36.4 | 0 |  | 0 | 19.421 | 68755.7526 | 374193.3485 | 28 | 54
258461 | 2022-08-09 11:00 | 57.8745 | Oxy_02 (PSt7-10) | 2022-07-29 11:13 | default | 110.544 | %a.s. | 27.6642 | °C | 1016 | hPa | Humid | 36.4 | 0 |  | 0 | 19.418 | 68747.5157 | 374190.5429 | 28 | 54
258465 | 2022-08-09 11:00 | 57.892 | Oxy_02 (PSt7-10) | 2022-07-29 11:13 | default | 110.58 | %a.s. | 27.6593 | °C | 1016 | hPa | Humid | 36.4 | 0 |  | 0 | 19.415 | 68748.0838 | 374195.6748 | 28 | 54
258479 | 2022-08-09 11:00 | 57.9087 | Oxy_02 (PSt7-10) | 2022-07-29 11:13 | default | 110.5013 | %a.s. | 27.6658 | °C | 1016 | hPa | Humid | 36.4 | 0 |  | 0 | 19.422 | 68748.3498 | 374188.295 | 28 | 54
258490 | 2022-08-09 11:00 | 57.9252 | Oxy_02 (PSt7-10) | 2022-07-29 11:13 | default | 110.6077 | %a.s. | 27.6526 | °C | 1016 | hPa | Humid | 36.4 | 0 |  | 0 | 19.413 | 68748.9016 | 374173.1382 | 28 | 54
258492 | 2022-08-09 11:00 | 57.9419 | Oxy_02 (PSt7-10) | 2022-07-29 11:13 | default | 110.576 | %a.s. | 27.6534 | °C | 1016 | hPa | Humid | 36.4 | 0 |  | 0 | 19.416 | 68742.5024 | 374187.3883 | 28 | 54
258502 | 2022-08-09 11:00 | 57.9586 | Oxy_02 (PSt7-10) | 2022-07-29 11:13 | default | 110.4635 | %a.s. | 27.6628 | °C | 1016 | hPa | Humid | 36.4 | 0 |  | 0 | 19.426 | 68741.748 | 374176.0322 | 28 | 54
258515 | 2022-08-09 11:00 | 57.9752 | Oxy_02 (PSt7-10) | 2022-07-29 11:13 | default | 110.6021 | %a.s. | 27.6578 | °C | 1016 | hPa | Humid | 36.4 | 0 |  | 0 | 19.413 | 68736.1397 | 374176.6394 | 28 | 54
258521 | 2022-08-09 11:00 | 57.9917 | Oxy_02 (PSt7-10) | 2022-07-29 11:13 | default | 110.5764 | %a.s. | 27.6627 | °C | 1016 | hPa | Humid | 36.4 | 0 |  | 0 | 19.415 | 68737.6151 | 374187.8711 | 28 | 54
258534 | 2022-08-09 11:00 | 58.0084 | Oxy_02 (PSt7-10) | 2022-07-29 11:13 | default | 110.5775 | %a.s. | 27.652 | °C | 1016 | hPa | Humid | 36.4 | 0 |  | 0 | 19.416 | 68730.2923 | 374169.0625 | 28 | 54
258541 | 2022-08-09 11:00 | 58.025 | Oxy_02 (PSt7-10) | 2022-07-29 11:13 | default | 110.5927 | %a.s. | 27.6473 | °C | 1016 | hPa | Humid | 36.4 | 0 |  | 0 | 19.415 | 68729.0019 | 374176.8244 | 28 | 54
258545 | 2022-08-09 11:00 | 58.0417 | Oxy_02 (PSt7-10) | 2022-07-29 11:13 | default | 110.6052 | %a.s. | 27.6645 | °C | 1016 | hPa | Humid | 36.4 | 0 |  | 0 | 19.412 | 68729.3587 | 374172.9509 | 28 | 54
258561 | 2022-08-09 11:00 | 58.0583 | Oxy_02 (PSt7-10) | 2022-07-29 11:13 | default | 110.5828 | %a.s. | 27.6663 | °C | 1016 | hPa | Humid | 36.4 | 0 |  | 0 | 19.414 | 68727.503 | 374181.6939 | 28 | 54
258568 | 2022-08-09 11:00 | 58.0749 | Oxy_02 (PSt7-10) | 2022-07-29 11:13 | default | 110.6444 | %a.s. | 27.6469 | °C | 1016 | hPa | Humid | 36.4 | 0 |  | 0 | 19.41 | 68728.742 | 374167.9337 | 28 | 54
258580 | 2022-08-09 11:00 | 58.0916 | Oxy_02 (PSt7-10) | 2022-07-29 11:13 | default | 110.6441 | %a.s. | 27.6472 | °C | 1016 | hPa | Humid | 36.4 | 0 |  | 0 | 19.41 | 68720.4073 | 374162.3256 | 28 | 54
258589 | 2022-08-09 11:00 | 58.1087 | Oxy_02 (PSt7-10) | 2022-07-29 11:13 | default | 110.608 | %a.s. | 27.6426 | °C | 1016 | hPa | Humid | 36.4 | 0 |  | 0 | 19.414 | 68728.7393 | 374179.8218 | 28 | 54
258598 | 2022-08-09 11:00 | 58.1255 | Oxy_02 (PSt7-10) | 2022-07-29 11:13 | default | 110.655 | %a.s. | 27.6467 | °C | 1016 | hPa | Humid | 36.4 | 0 |  | 0 | 19.409 | 68716.3874 | 374165.881 | 28 | 54
258603 | 2022-08-09 11:00 | 58.1421 | Oxy_02 (PSt7-10) | 2022-07-29 11:13 | default | 110.6559 | %a.s. | 27.6555 | °C | 1016 | hPa | Humid | 36.4 | 0 |  | 0 | 19.408 | 68720.556 | 374174.9421 | 28 | 54
258615 | 2022-08-09 11:00 | 58.1588 | Oxy_02 (PSt7-10) | 2022-07-29 11:13 | default | 110.5994 | %a.s. | 27.6507 | °C | 1016 | hPa | Humid | 36.4 | 0 |  | 0 | 19.414 | 68714.1687 | 374174.2848 | 28 | 54
258629 | 2022-08-09 11:00 | 58.1755 | Oxy_02 (PSt7-10) | 2022-07-29 11:13 | default | 110.6161 | %a.s. | 27.6639 | °C | 1016 | hPa | Humid | 36.4 | 0 |  | 0 | 19.411 | 68711.8686 | 374146.5159 | 28 | 54
258624 | 2022-08-09 11:00 | 58.192 | Oxy_02 (PSt7-10) | 2022-07-29 11:13 | default | 110.6223 | %a.s. | 27.6581 | °C | 1016 | hPa | Humid | 36.4 | 0 |  | 0 | 19.411 | 68709.9775 | 374163.919 | 28 | 54
258637 | 2022-08-09 11:00 | 58.2078 | Oxy_02 (PSt7-10) | 2022-07-29 11:13 | default | 110.6133 | %a.s. | 27.6666 | °C | 1016 | hPa | Humid | 36.4 | 0 |  | 0 | 19.411 | 68713.3395 | 374155.9314 | 28 | 54
258651 | 2022-08-09 11:00 | 58.2247 | Oxy_02 (PSt7-10) | 2022-07-29 11:13 | default | 110.5914 | %a.s. | 27.6582 | °C | 1016 | hPa | Humid | 36.4 | 0 |  | 0 | 19.414 | 68708.6601 | 374156.7922 | 28 | 54
258660 | 2022-08-09 11:00 | 58.2416 | Oxy_02 (PSt7-10) | 2022-07-29 11:13 | default | 110.631 | %a.s. | 27.6596 | °C | 1016 | hPa | Humid | 36.4 | 0 |  | 0 | 19.41 | 68713.7027 | 374152.552 | 28 | 54
258668 | 2022-08-09 11:00 | 58.2586 | Oxy_02 (PSt7-10) | 2022-07-29 11:13 | default | 110.6262 | %a.s. | 27.6544 | °C | 1016 | hPa | Humid | 36.4 | 0 |  | 0 | 19.411 | 68714.3857 | 374171.754 | 28 | 54
258673 | 2022-08-09 11:00 | 58.2747 | Oxy_02 (PSt7-10) | 2022-07-29 11:13 | default | 110.6562 | %a.s. | 27.6552 | °C | 1016 | hPa | Humid | 36.4 | 0 |  | 0 | 19.408 | 68709.5217 | 374162.7829 | 28 | 54
258687 | 2022-08-09 11:00 | 58.2916 | Oxy_02 (PSt7-10) | 2022-07-29 11:13 | default | 110.656 | %a.s. | 27.6457 | °C | 1016 | hPa | Humid | 36.4 | 0 |  | 0 | 19.409 | 68702.3836 | 374157.2086 | 28 | 54
258695 | 2022-08-09 11:00 | 58.3085 | Oxy_02 (PSt7-10) | 2022-07-29 11:13 | default | 110.6254 | %a.s. | 27.6456 | °C | 1016 | hPa | Humid | 36.4 | 0 |  | 0 | 19.412 | 68700.5424 | 374166.2825 | 28 | 54
258699 | 2022-08-09 11:00 | 58.3246 | Oxy_02 (PSt7-10) | 2022-07-29 11:13 | default | 110.6383 | %a.s. | 27.6527 | °C | 1016 | hPa | Humid | 36.4 | 0 |  | 0 | 19.41 | 68688.8792 | 374157.1867 | 28 | 54
258714 | 2022-08-09 11:00 | 58.3415 | Oxy_02 (PSt7-10) | 2022-07-29 11:13 | default | 110.6619 | %a.s. | 27.6595 | °C | 1016 | hPa | Humid | 36.4 | 0 |  | 0 | 19.407 | 68694.2414 | 374154.8486 | 28 | 54
258719 | 2022-08-09 11:00 | 58.3585 | Oxy_02 (PSt7-10) | 2022-07-29 11:13 | default | 110.6565 | %a.s. | 27.6646 | °C | 1016 | hPa | Humid | 36.4 | 0 |  | 0 | 19.407 | 68695.6265 | 374153.3772 | 28 | 54
258730 | 2022-08-09 11:00 | 58.3746 | Oxy_02 (PSt7-10) | 2022-07-29 11:13 | default | 110.6505 | %a.s. | 27.6605 | °C | 1016 | hPa | Humid | 36.4 | 0 |  | 0 | 19.408 | 68694.3343 | 374164.4823 | 28 | 54
258737 | 2022-08-09 11:00 | 58.3915 | Oxy_02 (PSt7-10) | 2022-07-29 11:13 | default | 110.6919 | %a.s. | 27.6603 | °C | 1016 | hPa | Humid | 36.4 | 0 |  | 0 | 19.404 | 68689.9364 | 374170.6461 | 28 | 54
258744 | 2022-08-09 11:00 | 58.4084 | Oxy_02 (PSt7-10) | 2022-07-29 11:13 | default | 110.7167 | %a.s. | 27.6466 | °C | 1016 | hPa | Humid | 36.4 | 0 |  | 0 | 19.403 | 68687.4747 | 374161.4682 | 28 | 54
258759 | 2022-08-09 11:00 | 58.4245 | Oxy_02 (PSt7-10) | 2022-07-29 11:13 | default | 110.672 | %a.s. | 27.65 | °C | 1016 | hPa | Humid | 36.4 | 0 |  | 0 | 19.407 | 68684.1234 | 374149.0138 | 28 | 54
258763 | 2022-08-09 11:00 | 58.4415 | Oxy_02 (PSt7-10) | 2022-07-29 11:13 | default | 110.743 | %a.s. | 27.6412 | °C | 1016 | hPa | Humid | 36.4 | 0 |  | 0 | 19.401 | 68686.5411 | 374156.6207 | 28 | 54
258776 | 2022-08-09 11:00 | 58.4584 | Oxy_02 (PSt7-10) | 2022-07-29 11:13 | default | 110.7331 | %a.s. | 27.6601 | °C | 1016 | hPa | Humid | 36.4 | 0 |  | 0 | 19.4 | 68688.8911 | 374151.478 | 28 | 54
258779 | 2022-08-09 11:00 | 58.4745 | Oxy_02 (PSt7-10) | 2022-07-29 11:13 | default | 110.696 | %a.s. | 27.666 | °C | 1016 | hPa | Humid | 36.4 | 0 |  | 0 | 19.403 | 68681.3789 | 374153.2852 | 28 | 54
258789 | 2022-08-09 11:00 | 58.4914 | Oxy_02 (PSt7-10) | 2022-07-29 11:13 | default | 110.7774 | %a.s. | 27.6668 | °C | 1016 | hPa | Humid | 36.4 | 0 |  | 0 | 19.395 | 68678.4644 | 374140.7917 | 28 | 54
258805 | 2022-08-09 11:00 | 58.5083 | Oxy_02 (PSt7-10) | 2022-07-29 11:13 | default | 110.7217 | %a.s. | 27.6708 | °C | 1016 | hPa | Humid | 36.4 | 0 |  | 0 | 19.4 | 68682.4949 | 374152.6859 | 28 | 54
258812 | 2022-08-09 11:00 | 58.5252 | Oxy_02 (PSt7-10) | 2022-07-29 11:13 | default | 110.7249 | %a.s. | 27.6679 | °C | 1016 | hPa | Humid | 36.4 | 0 |  | 0 | 19.4 | 68682.4671 | 374145.282 | 28 | 54
258818 | 2022-08-09 11:00 | 58.5413 | Oxy_02 (PSt7-10) | 2022-07-29 11:13 | default | 110.7254 | %a.s. | 27.6673 | °C | 1016 | hPa | Humid | 36.4 | 0 |  | 0 | 19.4 | 68671.5653 | 374140.494 | 28 | 54
258828 | 2022-08-09 11:00 | 58.5581 | Oxy_02 (PSt7-10) | 2022-07-29 11:13 | default | 110.6893 | %a.s. | 27.6627 | °C | 1016 | hPa | Humid | 36.4 | 0 |  | 0 | 19.404 | 68673.2356 | 374138.6402 | 28 | 54
258834 | 2022-08-09 11:00 | 58.575 | Oxy_02 (PSt7-10) | 2022-07-29 11:13 | default | 110.7247 | %a.s. | 27.6584 | °C | 1016 | hPa | Humid | 36.4 | 0 |  | 0 | 19.401 | 68673.3474 | 374147.7571 | 28 | 54
258848 | 2022-08-09 11:00 | 58.5911 | Oxy_02 (PSt7-10) | 2022-07-29 11:13 | default | 110.6854 | %a.s. | 27.6663 | °C | 1016 | hPa | Humid | 36.4 | 0 |  | 0 | 19.404 | 68668.5553 | 374121.767 | 28 | 54
258857 | 2022-08-09 11:00 | 58.608 | Oxy_02 (PSt7-10) | 2022-07-29 11:13 | default | 110.7382 | %a.s. | 27.6554 | °C | 1016 | hPa | Humid | 36.4 | 0 |  | 0 | 19.4 | 68672.0013 | 374126.8262 | 28 | 54
258867 | 2022-08-09 11:00 | 58.625 | Oxy_02 (PSt7-10) | 2022-07-29 11:13 | default | 110.7649 | %a.s. | 27.6592 | °C | 1016 | hPa | Humid | 36.4 | 0 |  | 0 | 19.397 | 68658.8797 | 374128.7384 | 28 | 54
258875 | 2022-08-09 11:00 | 58.6419 | Oxy_02 (PSt7-10) | 2022-07-29 11:13 | default | 110.771 | %a.s. | 27.6632 | °C | 1016 | hPa | Humid | 36.4 | 0 |  | 0 | 19.396 | 68665.0132 | 374131.0879 | 28 | 54
258880 | 2022-08-09 11:00 | 58.658 | Oxy_02 (PSt7-10) | 2022-07-29 11:13 | default | 110.7722 | %a.s. | 27.662 | °C | 1016 | hPa | Humid | 36.4 | 0 |  | 0 | 19.396 | 68654.0317 | 374123.1803 | 28 | 54
258887 | 2022-08-09 11:01 | 58.6748 | Oxy_02 (PSt7-10) | 2022-07-29 11:13 | default | 110.7658 | %a.s. | 27.6584 | °C | 1016 | hPa | Humid | 36.4 | 0 |  | 0 | 19.397 | 68655.7925 | 374118.876 | 28 | 54
258901 | 2022-08-09 11:01 | 58.6917 | Oxy_02 (PSt7-10) | 2022-07-29 11:13 | default | 110.775 | %a.s. | 27.6594 | °C | 1016 | hPa | Humid | 36.4 | 0 |  | 0 | 19.396 | 68645.6236 | 374132.928 | 28 | 54
258910 | 2022-08-09 11:01 | 58.7079 | Oxy_02 (PSt7-10) | 2022-07-29 11:13 | default | 110.7563 | %a.s. | 27.6576 | °C | 1016 | hPa | Humid | 36.4 | 0 |  | 0 | 19.398 | 68643.1607 | 374132.4884 | 28 | 54
258919 | 2022-08-09 11:01 | 58.7248 | Oxy_02 (PSt7-10) | 2022-07-29 11:13 | default | 110.7671 | %a.s. | 27.6572 | °C | 1016 | hPa | Humid | 36.4 | 0 |  | 0 | 19.397 | 68653.5631 | 374132.601 | 28 | 54
258925 | 2022-08-09 11:01 | 58.7417 | Oxy_02 (PSt7-10) | 2022-07-29 11:13 | default | 110.8646 | %a.s. | 27.6622 | °C | 1016 | hPa | Humid | 36.4 | 0 |  | 0 | 19.387 | 68645.2438 | 374137.5798 | 28 | 54
258935 | 2022-08-09 11:01 | 58.7578 | Oxy_02 (PSt7-10) | 2022-07-29 11:13 | default | 110.841 | %a.s. | 27.6553 | °C | 1016 | hPa | Humid | 36.4 | 0 |  | 0 | 19.39 | 68641.3574 | 374126.9013 | 28 | 54
258947 | 2022-08-09 11:01 | 58.7747 | Oxy_02 (PSt7-10) | 2022-07-29 11:13 | default | 110.7986 | %a.s. | 27.6566 | °C | 1016 | hPa | Humid | 36.4 | 0 |  | 0 | 19.394 | 68641.5417 | 374132.8113 | 28 | 54
258952 | 2022-08-09 11:01 | 58.7917 | Oxy_02 (PSt7-10) | 2022-07-29 11:13 | default | 110.7882 | %a.s. | 27.6663 | °C | 1016 | hPa | Humid | 36.4 | 0 |  | 0 | 19.394 | 68636.174 | 374123.4867 | 28 | 54
258966 | 2022-08-09 11:01 | 58.8078 | Oxy_02 (PSt7-10) | 2022-07-29 11:13 | default | 110.8086 | %a.s. | 27.6568 | °C | 1016 | hPa | Humid | 36.4 | 0 |  | 0 | 19.393 | 68638.3328 | 374119.2076 | 28 | 54
258968 | 2022-08-09 11:01 | 58.8247 | Oxy_02 (PSt7-10) | 2022-07-29 11:13 | default | 110.8292 | %a.s. | 27.6664 | °C | 1016 | hPa | Humid | 36.4 | 0 |  | 0 | 19.39 | 68626.4977 | 374118.0539 | 28 | 54
258977 | 2022-08-09 11:01 | 58.8416 | Oxy_02 (PSt7-10) | 2022-07-29 11:13 | default | 110.7924 | %a.s. | 27.6624 | °C | 1016 | hPa | Humid | 36.4 | 0 |  | 0 | 19.394 | 68635.5539 | 374123.0726 | 28 | 54
258991 | 2022-08-09 11:01 | 58.8586 | Oxy_02 (PSt7-10) | 2022-07-29 11:13 | default | 110.8242 | %a.s. | 27.6614 | °C | 1016 | hPa | Humid | 36.4 | 0 |  | 0 | 19.391 | 68636.2511 | 374115.3419 | 28 | 54
259000 | 2022-08-09 11:01 | 58.8746 | Oxy_02 (PSt7-10) | 2022-07-29 11:13 | default | 110.793 | %a.s. | 27.6618 | °C | 1016 | hPa | Humid | 36.4 | 0 |  | 0 | 19.394 | 68631.0475 | 374118.4529 | 28 | 54
259007 | 2022-08-09 11:01 | 58.8916 | Oxy_02 (PSt7-10) | 2022-07-29 11:13 | default | 110.8811 | %a.s. | 27.666 | °C | 1016 | hPa | Humid | 36.4 | 0 |  | 0 | 19.385 | 68629.164 | 374115.3133 | 28 | 54
259021 | 2022-08-09 11:01 | 58.9085 | Oxy_02 (PSt7-10) | 2022-07-29 11:13 | default | 110.8573 | %a.s. | 27.6691 | °C | 1016 | hPa | Humid | 36.4 | 0 |  | 0 | 19.387 | 68615.53 | 374114.3056 | 28 | 54
259028 | 2022-08-09 11:01 | 58.9246 | Oxy_02 (PSt7-10) | 2022-07-29 11:13 | default | 110.851 | %a.s. | 27.6653 | °C | 1016 | hPa | Humid | 36.4 | 0 |  | 0 | 19.388 | 68625.8937 | 374108.5511 | 28 | 54
259034 | 2022-08-09 11:01 | 58.9415 | Oxy_02 (PSt7-10) | 2022-07-29 11:13 | default | 110.848 | %a.s. | 27.6585 | °C | 1016 | hPa | Humid | 36.4 | 0 |  | 0 | 19.389 | 68623.3797 | 374110.6821 | 28 | 54
259046 | 2022-08-09 11:01 | 58.9584 | Oxy_02 (PSt7-10) | 2022-07-29 11:13 | default | 110.8716 | %a.s. | 27.6653 | °C | 1016 | hPa | Humid | 36.4 | 0 |  | 0 | 19.386 | 68617.3018 | 374106.5511 | 28 | 54
259051 | 2022-08-09 11:01 | 58.9745 | Oxy_02 (PSt7-10) | 2022-07-29 11:13 | default | 110.8668 | %a.s. | 27.6698 | °C | 1016 | hPa | Humid | 36.4 | 0 |  | 0 | 19.386 | 68613.4932 | 374109.8858 | 28 | 54
259061 | 2022-08-09 11:01 | 58.9914 | Oxy_02 (PSt7-10) | 2022-07-29 11:13 | default | 110.8544 | %a.s. | 27.6718 | °C | 1016 | hPa | Humid | 36.4 | 0 |  | 0 | 19.387 | 68617.2248 | 374111.8719 | 28 | 54
259075 | 2022-08-09 11:01 | 59.0084 | Oxy_02 (PSt7-10) | 2022-07-29 11:13 | default | 110.8825 | %a.s. | 27.6647 | °C | 1016 | hPa | Humid | 36.4 | 0 |  | 0 | 19.385 | 68603.2561 | 374111.3246 | 28 | 54
259080 | 2022-08-09 11:01 | 59.0253 | Oxy_02 (PSt7-10) | 2022-07-29 11:13 | default | 110.8784 | %a.s. | 27.6685 | °C | 1016 | hPa | Humid | 36.4 | 0 |  | 0 | 19.385 | 68608.2232 | 374118.0895 | 28 | 54
259093 | 2022-08-09 11:01 | 59.0414 | Oxy_02 (PSt7-10) | 2022-07-29 11:13 | default | 110.8922 | %a.s. | 27.6652 | °C | 1016 | hPa | Humid | 36.4 | 0 |  | 0 | 19.384 | 68603.7655 | 374103.5487 | 28 | 54
259101 | 2022-08-09 11:01 | 59.0583 | Oxy_02 (PSt7-10) | 2022-07-29 11:13 | default | 110.8673 | %a.s. | 27.6693 | °C | 1016 | hPa | Humid | 36.4 | 0 |  | 0 | 19.386 | 68602.7827 | 374115.9874 | 28 | 54
259114 | 2022-08-09 11:01 | 59.0752 | Oxy_02 (PSt7-10) | 2022-07-29 11:13 | default | 110.9241 | %a.s. | 27.6643 | °C | 1016 | hPa | Humid | 36.4 | 0 |  | 0 | 19.381 | 68598.3982 | 374099.7099 | 28 | 54
259112 | 2022-08-09 11:01 | 59.0913 | Oxy_02 (PSt7-10) | 2022-07-29 11:13 | default | 110.9859 | %a.s. | 27.6451 | °C | 1016 | hPa | Humid | 36.4 | 0 |  | 0 | 19.377 | 68590.3123 | 374096.488 | 28 | 54
259126 | 2022-08-09 11:01 | 59.1082 | Oxy_02 (PSt7-10) | 2022-07-29 11:13 | default | 110.9255 | %a.s. | 27.6533 | °C | 1016 | hPa | Humid | 36.4 | 0 |  | 0 | 19.382 | 68586.2115 | 374115.5275 | 28 | 54
259133 | 2022-08-09 11:01 | 59.1251 | Oxy_02 (PSt7-10) | 2022-07-29 11:13 | default | 110.9329 | %a.s. | 27.6754 | °C | 1016 | hPa | Humid | 36.4 | 0 |  | 0 | 19.379 | 68588.9626 | 374116.1831 | 28 | 54
259142 | 2022-08-09 11:01 | 59.1412 | Oxy_02 (PSt7-10) | 2022-07-29 11:13 | default | 110.9119 | %a.s. | 27.6757 | °C | 1016 | hPa | Humid | 36.4 | 0 |  | 0 | 19.381 | 68585.8292 | 374091.0681 | 28 | 54
259151 | 2022-08-09 11:01 | 59.1582 | Oxy_02 (PSt7-10) | 2022-07-29 11:13 | default | 110.9688 | %a.s. | 27.6707 | °C | 1016 | hPa | Humid | 36.4 | 0 |  | 0 | 19.376 | 68581.1013 | 374097.4936 | 28 | 54
259163 | 2022-08-09 11:01 | 59.1751 | Oxy_02 (PSt7-10) | 2022-07-29 11:13 | default | 110.9608 | %a.s. | 27.6588 | °C | 1016 | hPa | Humid | 36.4 | 0 |  | 0 | 19.378 | 68580.8859 | 374103.611 | 28 | 54
259172 | 2022-08-09 11:01 | 59.1912 | Oxy_02 (PSt7-10) | 2022-07-29 11:13 | default | 110.9064 | %a.s. | 27.6712 | °C | 1016 | hPa | Humid | 36.4 | 0 |  | 0 | 19.382 | 68578.5829 | 374094.9427 | 28 | 54
259177 | 2022-08-09 11:01 | 59.2081 | Oxy_02 (PSt7-10) | 2022-07-29 11:13 | default | 110.9841 | %a.s. | 27.666 | °C | 1016 | hPa | Humid | 36.4 | 0 |  | 0 | 19.375 | 68581.0296 | 374101.8352 | 28 | 54
259186 | 2022-08-09 11:01 | 59.225 | Oxy_02 (PSt7-10) | 2022-07-29 11:13 | default | 110.9987 | %a.s. | 27.6717 | °C | 1016 | hPa | Humid | 36.4 | 0 |  | 0 | 19.373 | 68574.3397 | 374097.9828 | 28 | 54
259193 | 2022-08-09 11:01 | 59.2411 | Oxy_02 (PSt7-10) | 2022-07-29 11:13 | default | 110.9771 | %a.s. | 27.6726 | °C | 1016 | hPa | Humid | 36.4 | 0 |  | 0 | 19.375 | 68570.4153 | 374086.7452 | 28 | 54
259205 | 2022-08-09 11:01 | 59.258 | Oxy_02 (PSt7-10) | 2022-07-29 11:13 | default | 110.9884 | %a.s. | 27.662 | °C | 1016 | hPa | Humid | 36.4 | 0 |  | 0 | 19.375 | 68569.7519 | 374097.9796 | 28 | 54
259213 | 2022-08-09 11:01 | 59.275 | Oxy_02 (PSt7-10) | 2022-07-29 11:13 | default | 110.9807 | %a.s. | 27.6692 | °C | 1016 | hPa | Humid | 36.4 | 0 |  | 0 | 19.375 | 68572.6291 | 374105.369 | 28 | 54
259224 | 2022-08-09 11:01 | 59.2919 | Oxy_02 (PSt7-10) | 2022-07-29 11:13 | default | 110.9737 | %a.s. | 27.6564 | °C | 1016 | hPa | Humid | 36.4 | 0 |  | 0 | 19.377 | 68565.5856 | 374096.4754 | 28 | 54
259232 | 2022-08-09 11:01 | 59.308 | Oxy_02 (PSt7-10) | 2022-07-29 11:13 | default | 110.9715 | %a.s. | 27.6585 | °C | 1016 | hPa | Humid | 36.4 | 0 |  | 0 | 19.377 | 68566.1429 | 374090.498 | 28 | 54
259243 | 2022-08-09 11:01 | 59.3249 | Oxy_02 (PSt7-10) | 2022-07-29 11:13 | default | 111.0354 | %a.s. | 27.6566 | °C | 1016 | hPa | Humid | 36.4 | 0 |  | 0 | 19.371 | 68565.8714 | 374078.0969 | 28 | 54
259250 | 2022-08-09 11:01 | 59.3418 | Oxy_02 (PSt7-10) | 2022-07-29 11:13 | default | 111.0211 | %a.s. | 27.6604 | °C | 1016 | hPa | Humid | 36.4 | 0 |  | 0 | 19.372 | 68558.7608 | 374080.6306 | 28 | 54
259264 | 2022-08-09 11:01 | 59.3579 | Oxy_02 (PSt7-10) | 2022-07-29 11:13 | default | 110.9954 | %a.s. | 27.6554 | °C | 1016 | hPa | Humid | 36.4 | 0 |  | 0 | 19.375 | 68564.6387 | 374084.0572 | 28 | 54
259267 | 2022-08-09 11:01 | 59.3748 | Oxy_02 (PSt7-10) | 2022-07-29 11:13 | default | 110.96 | %a.s. | 27.6692 | °C | 1016 | hPa | Humid | 36.4 | 0 |  | 0 | 19.377 | 68563.7163 | 374083.7222 | 28 | 54
259282 | 2022-08-09 11:01 | 59.3917 | Oxy_02 (PSt7-10) | 2022-07-29 11:13 | default | 111.0207 | %a.s. | 27.6511 | °C | 1016 | hPa | Humid | 36.4 | 0 |  | 0 | 19.373 | 68559.0173 | 374085.0866 | 28 | 54
259289 | 2022-08-09 11:01 | 59.4078 | Oxy_02 (PSt7-10) | 2022-07-29 11:13 | default | 111.0155 | %a.s. | 27.6656 | °C | 1016 | hPa | Humid | 36.4 | 0 |  | 0 | 19.372 | 68553.6043 | 374066.7478 | 28 | 54
259300 | 2022-08-09 11:01 | 59.4247 | Oxy_02 (PSt7-10) | 2022-07-29 11:13 | default | 111.0047 | %a.s. | 27.666 | °C | 1016 | hPa | Humid | 36.4 | 0 |  | 0 | 19.373 | 68558.038 | 374077.9614 | 28 | 54
259305 | 2022-08-09 11:01 | 59.4417 | Oxy_02 (PSt7-10) | 2022-07-29 11:13 | default | 111.0067 | %a.s. | 27.6738 | °C | 1016 | hPa | Humid | 36.4 | 0 |  | 0 | 19.372 | 68563.2509 | 374074.2438 | 28 | 54
259311 | 2022-08-09 11:01 | 59.4586 | Oxy_02 (PSt7-10) | 2022-07-29 11:13 | default | 110.9771 | %a.s. | 27.6822 | °C | 1016 | hPa | Humid | 36.4 | 0 |  | 0 | 19.374 | 68555.8094 | 374073.9684 | 28 | 54
259325 | 2022-08-09 11:01 | 59.4747 | Oxy_02 (PSt7-10) | 2022-07-29 11:13 | default | 111.0544 | %a.s. | 27.6678 | °C | 1016 | hPa | Humid | 36.4 | 0 |  | 0 | 19.368 | 68558.4798 | 374074.0978 | 28 | 54
259329 | 2022-08-09 11:01 | 59.4916 | Oxy_02 (PSt7-10) | 2022-07-29 11:13 | default | 110.9467 | %a.s. | 27.6721 | °C | 1016 | hPa | Humid | 36.4 | 0 |  | 0 | 19.378 | 68558.6723 | 374072.066 | 28 | 54
259339 | 2022-08-09 11:01 | 59.5086 | Oxy_02 (PSt7-10) | 2022-07-29 11:13 | default | 110.9809 | %a.s. | 27.669 | °C | 1016 | hPa | Humid | 36.4 | 0 |  | 0 | 19.375 | 68555.9779 | 374079.4084 | 28 | 54
259349 | 2022-08-09 11:01 | 59.5246 | Oxy_02 (PSt7-10) | 2022-07-29 11:13 | default | 111.0265 | %a.s. | 27.6746 | °C | 1016 | hPa | Humid | 36.4 | 0 |  | 0 | 19.37 | 68552.6916 | 374060.3536 | 28 | 54
259360 | 2022-08-09 11:01 | 59.5415 | Oxy_02 (PSt7-10) | 2022-07-29 11:13 | default | 111.0205 | %a.s. | 27.6609 | °C | 1016 | hPa | Humid | 36.4 | 0 |  | 0 | 19.372 | 68547.6125 | 374073.5189 | 28 | 54
259365 | 2022-08-09 11:01 | 59.5584 | Oxy_02 (PSt7-10) | 2022-07-29 11:13 | default | 111.0199 | %a.s. | 27.6711 | °C | 1016 | hPa | Humid | 36.4 | 0 |  | 0 | 19.371 | 68542.7704 | 374060.787 | 28 | 54
259379 | 2022-08-09 11:01 | 59.5745 | Oxy_02 (PSt7-10) | 2022-07-29 11:13 | default | 111.0604 | %a.s. | 27.6621 | °C | 1016 | hPa | Humid | 36.4 | 0 |  | 0 | 19.368 | 68537.1688 | 374055.2086 | 28 | 54
259390 | 2022-08-09 11:01 | 59.5914 | Oxy_02 (PSt7-10) | 2022-07-29 11:13 | default | 111.0473 | %a.s. | 27.6745 | °C | 1016 | hPa | Humid | 36.4 | 0 |  | 0 | 19.368 | 68533.7791 | 374055.4807 | 28 | 54
259394 | 2022-08-09 11:01 | 59.6083 | Oxy_02 (PSt7-10) | 2022-07-29 11:13 | default | 111.0668 | %a.s. | 27.6755 | °C | 1016 | hPa | Humid | 36.4 | 0 |  | 0 | 19.366 | 68530.2459 | 374055.7239 | 28 | 54
259408 | 2022-08-09 11:01 | 59.6252 | Oxy_02 (PSt7-10) | 2022-07-29 11:13 | default | 111.0628 | %a.s. | 27.6696 | °C | 1016 | hPa | Humid | 36.4 | 0 |  | 0 | 19.367 | 68519.9232 | 374040.4237 | 28 | 54
259412 | 2022-08-09 11:01 | 59.6413 | Oxy_02 (PSt7-10) | 2022-07-29 11:13 | default | 111.0339 | %a.s. | 27.6676 | °C | 1016 | hPa | Humid | 36.4 | 0 |  | 0 | 19.37 | 68517.866 | 374042.6402 | 28 | 54
259423 | 2022-08-09 11:01 | 59.6582 | Oxy_02 (PSt7-10) | 2022-07-29 11:13 | default | 111.0945 | %a.s. | 27.6688 | °C | 1016 | hPa | Humid | 36.4 | 0 |  | 0 | 19.364 | 68518.0663 | 374046.3619 | 28 | 54
259430 | 2022-08-09 11:02 | 59.6751 | Oxy_02 (PSt7-10) | 2022-07-29 11:13 | default | 111.0725 | %a.s. | 27.6701 | °C | 1016 | hPa | Humid | 36.4 | 0 |  | 0 | 19.366 | 68518.3321 | 374039.9727 | 28 | 54
259444 | 2022-08-09 11:02 | 59.6911 | Oxy_02 (PSt7-10) | 2022-07-29 11:13 | default | 111.066 | %a.s. | 27.6665 | °C | 1016 | hPa | Humid | 36.4 | 0 |  | 0 | 19.367 | 68516.3456 | 374035.1606 | 28 | 54
259453 | 2022-08-09 11:02 | 59.7081 | Oxy_02 (PSt7-10) | 2022-07-29 11:13 | default | 111.0794 | %a.s. | 27.6733 | °C | 1016 | hPa | Humid | 36.4 | 0 |  | 0 | 19.365 | 68510.8243 | 374031.9887 | 28 | 54
259458 | 2022-08-09 11:02 | 59.725 | Oxy_02 (PSt7-10) | 2022-07-29 11:13 | default | 111.0787 | %a.s. | 27.6643 | °C | 1016 | hPa | Humid | 36.4 | 0 |  | 0 | 19.366 | 68511.5071 | 374028.7585 | 28 | 54
259468 | 2022-08-09 11:02 | 59.7411 | Oxy_02 (PSt7-10) | 2022-07-29 11:13 | default | 111.0895 | %a.s. | 27.6832 | °C | 1016 | hPa | Humid | 36.4 | 0 |  | 0 | 19.363 | 68513.2507 | 374032.3786 | 28 | 54
259477 | 2022-08-09 11:02 | 59.7581 | Oxy_02 (PSt7-10) | 2022-07-29 11:13 | default | 111.1236 | %a.s. | 27.6803 | °C | 1016 | hPa | Humid | 36.4 | 0 |  | 0 | 19.36 | 68516.055 | 374034.43 | 28 | 54
259489 | 2022-08-09 11:02 | 59.775 | Oxy_02 (PSt7-10) | 2022-07-29 11:13 | default | 111.0834 | %a.s. | 27.6792 | °C | 1016 | hPa | Humid | 36.4 | 0 |  | 0 | 19.364 | 68506.6244 | 374044.8382 | 28 | 54
259493 | 2022-08-09 11:02 | 59.7918 | Oxy_02 (PSt7-10) | 2022-07-29 11:13 | default | 111.0357 | %a.s. | 27.6853 | °C | 1016 | hPa | Humid | 36.4 | 0 |  | 0 | 19.368 | 68507.0581 | 374039.5058 | 28 | 54
259507 | 2022-08-09 11:02 | 59.8079 | Oxy_02 (PSt7-10) | 2022-07-29 11:13 | default | 111.0956 | %a.s. | 27.6775 | °C | 1016 | hPa | Humid | 36.4 | 0 |  | 0 | 19.363 | 68515.4477 | 374021.3764 | 28 | 54
259510 | 2022-08-09 11:02 | 59.8248 | Oxy_02 (PSt7-10) | 2022-07-29 11:13 | default | 111.0605 | %a.s. | 27.6814 | °C | 1016 | hPa | Humid | 36.4 | 0 |  | 0 | 19.366 | 68509.0592 | 374023.2208 | 28 | 54
259521 | 2022-08-09 11:02 | 59.8418 | Oxy_02 (PSt7-10) | 2022-07-29 11:13 | default | 111.0825 | %a.s. | 27.6801 | °C | 1016 | hPa | Humid | 36.4 | 0 |  | 0 | 19.364 | 68515.4721 | 374029.0004 | 28 | 54
259533 | 2022-08-09 11:02 | 59.8579 | Oxy_02 (PSt7-10) | 2022-07-29 11:13 | default | 111.1487 | %a.s. | 27.6664 | °C | 1016 | hPa | Humid | 36.4 | 0 |  | 0 | 19.359 | 68503.1835 | 374038.4622 | 28 | 54
259537 | 2022-08-09 11:02 | 59.8748 | Oxy_02 (PSt7-10) | 2022-07-29 11:13 | default | 111.1356 | %a.s. | 27.6787 | °C | 1016 | hPa | Humid | 36.4 | 0 |  | 0 | 19.359 | 68508.8971 | 374026.7317 | 28 | 54
259547 | 2022-08-09 11:02 | 59.8917 | Oxy_02 (PSt7-10) | 2022-07-29 11:13 | default | 111.1082 | %a.s. | 27.6753 | °C | 1016 | hPa | Humid | 36.4 | 0 |  | 0 | 19.362 | 68507.0357 | 374028.4113 | 28 | 54
259558 | 2022-08-09 11:02 | 59.9078 | Oxy_02 (PSt7-10) | 2022-07-29 11:13 | default | 111.1731 | %a.s. | 27.6726 | °C | 1016 | hPa | Humid | 36.4 | 0 |  | 0 | 19.356 | 68504.1815 | 374025.8237 | 28 | 54
259570 | 2022-08-09 11:02 | 59.9248 | Oxy_02 (PSt7-10) | 2022-07-29 11:13 | default | 111.0833 | %a.s. | 27.6793 | °C | 1016 | hPa | Humid | 36.4 | 0 |  | 0 | 19.364 | 68502.608 | 374023.3474 | 28 | 54
259579 | 2022-08-09 11:02 | 59.9417 | Oxy_02 (PSt7-10) | 2022-07-29 11:13 | default | 111.116 | %a.s. | 27.6874 | °C | 1016 | hPa | Humid | 36.4 | 0 |  | 0 | 19.36 | 68498.442 | 374021.2422 | 28 | 54
259586 | 2022-08-09 11:02 | 59.9586 | Oxy_02 (PSt7-10) | 2022-07-29 11:13 | default | 111.1419 | %a.s. | 27.6728 | °C | 1016 | hPa | Humid | 36.4 | 0 |  | 0 | 19.359 | 68498.0741 | 374036.3203 | 28 | 54
259587 | 2022-08-09 11:02 | 59.9747 | Oxy_02 (PSt7-10) | 2022-07-29 11:13 | default | 111.0694 | %a.s. | 27.6634 | °C | 1016 | hPa | Humid | 36.4 | 0 |  | 0 | 19.367 | 68498.8358 | 374030.6997 | 28 | 54
259596 | 2022-08-09 11:02 | 59.9916 | Oxy_02 (PSt7-10) | 2022-07-29 11:13 | default | 111.1715 | %a.s. | 27.6838 | °C | 1016 | hPa | Humid | 36.4 | 0 |  | 0 | 19.355 | 68484.9824 | 374027.2638 | 28 | 54
259610 | 2022-08-09 11:02 | 60.0085 | Oxy_02 (PSt7-10) | 2022-07-29 11:13 | default | 111.137 | %a.s. | 27.6774 | °C | 1016 | hPa | Humid | 36.4 | 0 |  | 0 | 19.359 | 68479.7683 | 374008.1231 | 28 | 54
259624 | 2022-08-09 11:02 | 60.0246 | Oxy_02 (PSt7-10) | 2022-07-29 11:13 | default | 111.2089 | %a.s. | 27.6681 | °C | 1016 | hPa | Humid | 36.4 | 0 |  | 0 | 19.353 | 68476.83 | 374012.7867 | 28 | 54
259633 | 2022-08-09 11:02 | 60.0415 | Oxy_02 (PSt7-10) | 2022-07-29 11:13 | default | 111.1949 | %a.s. | 27.6716 | °C | 1016 | hPa | Humid | 36.4 | 0 |  | 0 | 19.354 | 68477.3138 | 373996.5789 | 28 | 54
259636 | 2022-08-09 11:02 | 60.0585 | Oxy_02 (PSt7-10) | 2022-07-29 11:13 | default | 111.1784 | %a.s. | 27.6773 | °C | 1016 | hPa | Humid | 36.4 | 0 |  | 0 | 19.355 | 68476.7519 | 373998.652 | 28 | 54
259648 | 2022-08-09 11:02 | 60.0745 | Oxy_02 (PSt7-10) | 2022-07-29 11:13 | default | 111.1378 | %a.s. | 27.6766 | °C | 1016 | hPa | Humid | 36.4 | 0 |  | 0 | 19.359 | 68475.5519 | 374008.8865 | 28 | 54
259657 | 2022-08-09 11:02 | 60.0915 | Oxy_02 (PSt7-10) | 2022-07-29 11:13 | default | 111.116 | %a.s. | 27.6873 | °C | 1016 | hPa | Humid | 36.4 | 0 |  | 0 | 19.36 | 68474.2267 | 374010.4632 | 28 | 54
259663 | 2022-08-09 11:02 | 60.1084 | Oxy_02 (PSt7-10) | 2022-07-29 11:13 | default | 111.1789 | %a.s. | 27.6865 | °C | 1016 | hPa | Humid | 36.4 | 0 |  | 0 | 19.354 | 68476.7725 | 374012.8878 | 28 | 54
259672 | 2022-08-09 11:02 | 60.1253 | Oxy_02 (PSt7-10) | 2022-07-29 11:13 | default | 111.1561 | %a.s. | 27.6788 | °C | 1016 | hPa | Humid | 36.4 | 0 |  | 0 | 19.357 | 68476.3727 | 374014.04 | 28 | 54
259682 | 2022-08-09 11:02 | 60.1413 | Oxy_02 (PSt7-10) | 2022-07-29 11:13 | default | 111.1769 | %a.s. | 27.6787 | °C | 1016 | hPa | Humid | 36.4 | 0 |  | 0 | 19.355 | 68472.4239 | 373994.9519 | 28 | 54
259696 | 2022-08-09 11:02 | 60.1582 | Oxy_02 (PSt7-10) | 2022-07-29 11:13 | default | 111.1936 | %a.s. | 27.6728 | °C | 1016 | hPa | Humid | 36.4 | 0 |  | 0 | 19.354 | 68466.5354 | 374005.0884 | 28 | 54
259699 | 2022-08-09 11:02 | 60.1752 | Oxy_02 (PSt7-10) | 2022-07-29 11:13 | default | 111.1742 | %a.s. | 27.6813 | °C | 1016 | hPa | Humid | 36.4 | 0 |  | 0 | 19.355 | 68458.9915 | 374000.6849 | 28 | 54
259714 | 2022-08-09 11:02 | 60.1913 | Oxy_02 (PSt7-10) | 2022-07-29 11:13 | default | 111.2147 | %a.s. | 27.6723 | °C | 1016 | hPa | Humid | 36.4 | 0 |  | 0 | 19.352 | 68455.9743 | 374004.6847 | 28 | 54
259721 | 2022-08-09 11:02 | 60.2082 | Oxy_02 (PSt7-10) | 2022-07-29 11:13 | default | 111.1849 | %a.s. | 27.6809 | °C | 1016 | hPa | Humid | 36.4 | 0 |  | 0 | 19.354 | 68459.377 | 373995.2229 | 28 | 54
259726 | 2022-08-09 11:02 | 60.2251 | Oxy_02 (PSt7-10) | 2022-07-29 11:13 | default | 111.2712 | %a.s. | 27.6776 | °C | 1016 | hPa | Humid | 36.4 | 0 |  | 0 | 19.346 | 68465.2527 | 373988.8701 | 28 | 54
259738 | 2022-08-09 11:02 | 60.2412 | Oxy_02 (PSt7-10) | 2022-07-29 11:13 | default | 111.2441 | %a.s. | 27.6738 | °C | 1016 | hPa | Humid | 36.4 | 0 |  | 0 | 19.349 | 68456.5824 | 373990.8982 | 28 | 54
259749 | 2022-08-09 11:02 | 60.2582 | Oxy_02 (PSt7-10) | 2022-07-29 11:13 | default | 111.1917 | %a.s. | 27.6745 | °C | 1016 | hPa | Humid | 36.4 | 0 |  | 0 | 19.354 | 68451.3218 | 373984.263 | 28 | 54
259754 | 2022-08-09 11:02 | 60.275 | Oxy_02 (PSt7-10) | 2022-07-29 11:13 | default | 111.2819 | %a.s. | 27.6676 | °C | 1016 | hPa | Humid | 36.4 | 0 |  | 0 | 19.346 | 68449.0309 | 373972.1713 | 28 | 54
259760 | 2022-08-09 11:02 | 60.2911 | Oxy_02 (PSt7-10) | 2022-07-29 11:13 | default | 111.1849 | %a.s. | 27.6713 | °C | 1016 | hPa | Humid | 36.4 | 0 |  | 0 | 19.355 | 68446.3517 | 373997.4393 | 28 | 54
259772 | 2022-08-09 11:02 | 60.3081 | Oxy_02 (PSt7-10) | 2022-07-29 11:13 | default | 111.2188 | %a.s. | 27.6782 | °C | 1016 | hPa | Humid | 36.4 | 0 |  | 0 | 19.351 | 68444.9458 | 373975.5547 | 28 | 54
259782 | 2022-08-09 11:02 | 60.325 | Oxy_02 (PSt7-10) | 2022-07-29 11:13 | default | 111.2459 | %a.s. | 27.6722 | °C | 1016 | hPa | Humid | 36.4 | 0 |  | 0 | 19.349 | 68438.8866 | 373978.171 | 28 | 54
259785 | 2022-08-09 11:02 | 60.3411 | Oxy_02 (PSt7-10) | 2022-07-29 11:13 | default | 111.2232 | %a.s. | 27.6741 | °C | 1016 | hPa | Humid | 36.4 | 0 |  | 0 | 19.351 | 68449.4131 | 373985.5873 | 28 | 54