## Devices
Name | Type | Serial | FW-Version | Channels
SABD0000000001 | OXY-10ST | SABD0000000001 | AAV1.0.0.11 | 10

## Sensors
Name | Analyte | Sensor ID | Sensor Type | Batch ID | Lot Nr | Created on
Oxy_08 | O2 | 201370069 | PSt7-10 | 170328-021 | 0000-00 | 2022-07-29 11:29

## Oxygen Calibrations
Sensor | Calibration Date | Cal0 [°] | T0 | T0 Unit | Cal2nd [°] | T2nd | T2nd Unit | pATM | pATM Unit | O2Cal2nd | O2Cal2nd Unit | Environment | f1 | m | dKSV1 | dKSV2 | dPhi1 | dPhi2 | Is PreSens Calibration | Cal0 Amplitude [µV] | Cal2nd Amplitude [µV]
Oxy_08 (PSt7-10) | 2022-07-29 11:29 | 55.51 | 20 | °C | 21.78 | 20 | °C | 977 | hPa | 100 | %a.s. | Humid | 0.861 | 13.56 | 0.00035 | 0 | -0.02617 | 0 | FALSE

## Annotations
Date | Delta T [min] | Device | Channel | User | Annotation

## Info
Software Version | 4.0.0.2323
Exported at | 2022-08-09 11:04

## SABD0000000001, Ch 8
Id | Date | Delta T [min] | Sensor | Calibration | User | Oxygen | Oxygen Unit | Temperature | Temperature Unit | Pressure | Pressure Unit | Mode | Salinity [pmil] | User Signal Intensity | Error | Error Code | Phase [°] | Amplitude [µV] | Reference Amplitude [µV] | Signal LED Current | Reference LED Current | Battery [V]
227376 | 2022-08-09 10:02 | 0 | Oxy_08 (PSt7-10) | 2022-07-29 11:29 | default | 98.0465 | %a.s. | 27.7684 | °C | 1016 | hPa | Humid | 36.4 | 0 |  | 0 | 20.689 | 70438.9171 | 340900.5152 | 22.75 | 95
227383 | 2022-08-09 10:02 | 0.01949 | Oxy_08 (PSt7-10) | 2022-07-29 11:29 | default | 98.0416 | %a.s. | 27.7736 | °C | 1016 | hPa | Humid | 36.4 | 0 |  | 0 | 20.689 | 70418.9604 | 340851.0683 | 22.75 | 95
227393 | 2022-08-09 10:02 | 0.036439 | Oxy_08 (PSt7-10) | 2022-07-29 11:29 | default | 98.056 | %a.s. | 27.7583 | °C | 1016 | hPa | Humid | 36.4 | 0 |  | 0 | 20.689 | 70398.6598 | 340811.3167 | 22.75 | 95
227403 | 2022-08-09 10:02 | 0.05336 | Oxy_08 (PSt7-10) | 2022-07-29 11:29 | default | 98.0343 | %a.s. | 27.7628 | °C | 1016 | hPa | Humid | 36.4 | 0 |  | 0 | 20.691 | 70389.8452 | 340777.7225 | 22.75 | 95
227413 | 2022-08-09 10:02 | 0.070316 | Oxy_08 (PSt7-10) | 2022-07-29 11:29 | default | 98.0774 | %a.s. | 27.7636 | °C | 1016 | hPa | Humid | 36.4 | 0 |  | 0 | 20.686 | 70376.5701 | 340761.4338 | 22.75 | 95
227420 | 2022-08-09 10:02 | 0.086363 | Oxy_08 (PSt7-10) | 2022-07-29 11:29 | default | 98.0643 | %a.s. | 27.7681 | °C | 1016 | hPa | Humid | 36.4 | 0 |  | 0 | 20.687 | 70364.5206 | 340751.4921 | 22.75 | 95
227426 | 2022-08-09 10:02 | 0.10332 | Oxy_08 (PSt7-10) | 2022-07-29 11:29 | default | 98.0628 | %a.s. | 27.7604 | °C | 1016 | hPa | Humid | 36.4 | 0 |  | 0 | 20.688 | 70354.4025 | 340738.7812 | 22.75 | 95
227433 | 2022-08-09 10:02 | 0.12024 | Oxy_08 (PSt7-10) | 2022-07-29 11:29 | default | 98.0606 | %a.s. | 27.7721 | °C | 1016 | hPa | Humid | 36.4 | 0 |  | 0 | 20.687 | 70353.5824 | 340737.6392 | 22.75 | 95
227441 | 2022-08-09 10:02 | 0.13631 | Oxy_08 (PSt7-10) | 2022-07-29 11:29 | default | 98.0206 | %a.s. | 27.768 | °C | 1016 | hPa | Humid | 36.4 | 0 |  | 0 | 20.692 | 70328.5766 | 340719.5551 | 22.75 | 95
227458 | 2022-08-09 10:02 | 0.15324 | Oxy_08 (PSt7-10) | 2022-07-29 11:29 | default | 98.07 | %a.s. | 27.7435 | °C | 1016 | hPa | Humid | 36.4 | 0 |  | 0 | 20.689 | 70330.5338 | 340714.816 | 22.75 | 95
227461 | 2022-08-09 10:02 | 0.17018 | Oxy_08 (PSt7-10) | 2022-07-29 11:29 | default | 98.0742 | %a.s. | 27.7483 | °C | 1016 | hPa | Humid | 36.4 | 0 |  | 0 | 20.688 | 70314.2813 | 340718.8632 | 22.75 | 95
227474 | 2022-08-09 10:02 | 0.18628 | Oxy_08 (PSt7-10) | 2022-07-29 11:29 | default | 98.0799 | %a.s. | 27.7888 | °C | 1016 | hPa | Humid | 36.4 | 0 |  | 0 | 20.683 | 70310.3854 | 340717.0216 | 22.75 | 95
227485 | 2022-08-09 10:02 | 0.2032 | Oxy_08 (PSt7-10) | 2022-07-29 11:29 | default | 98.1105 | %a.s. | 27.775 | °C | 1016 | hPa | Humid | 36.4 | 0 |  | 0 | 20.681 | 70315.6826 | 340712.1927 | 22.75 | 95
227488 | 2022-08-09 10:02 | 0.22012 | Oxy_08 (PSt7-10) | 2022-07-29 11:29 | default | 98.0792 | %a.s. | 27.7802 | °C | 1016 | hPa | Humid | 36.4 | 0 |  | 0 | 20.684 | 70298.6055 | 340707.7092 | 22.75 | 95
227500 | 2022-08-09 10:02 | 0.23622 | Oxy_08 (PSt7-10) | 2022-07-29 11:29 | default | 98.0753 | %a.s. | 27.7657 | °C | 1016 | hPa | Humid | 36.4 | 0 |  | 0 | 20.686 | 70289.0921 | 340698.2333 | 22.75 | 95
227510 | 2022-08-09 10:02 | 0.25315 | Oxy_08 (PSt7-10) | 2022-07-29 11:29 | default | 98.0886 | %a.s. | 27.761 | °C | 1016 | hPa | Humid | 36.4 | 0 |  | 0 | 20.685 | 70288.1667 | 340714.9903 | 22.75 | 95
227515 | 2022-08-09 10:02 | 0.27009 | Oxy_08 (PSt7-10) | 2022-07-29 11:29 | default | 98.0938 | %a.s. | 27.7741 | °C | 1016 | hPa | Humid | 36.4 | 0 |  | 0 | 20.683 | 70278.7839 | 340713.7876 | 22.75 | 95
227523 | 2022-08-09 10:02 | 0.28699 | Oxy_08 (PSt7-10) | 2022-07-29 11:29 | default | 98.0967 | %a.s. | 27.771 | °C | 1016 | hPa | Humid | 36.4 | 0 |  | 0 | 20.683 | 70274.591 | 340700.1375 | 22.75 | 95
227536 | 2022-08-09 10:02 | 0.30309 | Oxy_08 (PSt7-10) | 2022-07-29 11:29 | default | 98.1241 | %a.s. | 27.7699 | °C | 1016 | hPa | Humid | 36.4 | 0 |  | 0 | 20.68 | 70273.4867 | 340694.0784 | 22.75 | 95
227543 | 2022-08-09 10:02 | 0.32005 | Oxy_08 (PSt7-10) | 2022-07-29 11:29 | default | 98.084 | %a.s. | 27.7751 | °C | 1016 | hPa | Humid | 36.4 | 0 |  | 0 | 20.684 | 70263.5995 | 340683.8488 | 22.75 | 95
227552 | 2022-08-09 10:02 | 0.33693 | Oxy_08 (PSt7-10) | 2022-07-29 11:29 | default | 98.1304 | %a.s. | 27.7632 | °C | 1016 | hPa | Humid | 36.4 | 0 |  | 0 | 20.68 | 70258.8112 | 340689.3765 | 22.75 | 95
227565 | 2022-08-09 10:02 | 0.35299 | Oxy_08 (PSt7-10) | 2022-07-29 11:29 | default | 98.119 | %a.s. | 27.766 | °C | 1016 | hPa | Humid | 36.4 | 0 |  | 0 | 20.681 | 70248.7469 | 340665.4805 | 22.75 | 95
227572 | 2022-08-09 10:03 | 0.36993 | Oxy_08 (PSt7-10) | 2022-07-29 11:29 | default | 98.1902 | %a.s. | 27.7743 | °C | 1016 | hPa | Humid | 36.4 | 0 |  | 0 | 20.672 | 70238.4272 | 340665.4342 | 22.75 | 95
227578 | 2022-08-09 10:03 | 0.38689 | Oxy_08 (PSt7-10) | 2022-07-29 11:29 | default | 98.1273 | %a.s. | 27.7758 | °C | 1016 | hPa | Humid | 36.4 | 0 |  | 0 | 20.679 | 70236.6819 | 340667.1085 | 22.75 | 95
227590 | 2022-08-09 10:03 | 0.40299 | Oxy_08 (PSt7-10) | 2022-07-29 11:29 | default | 98.126 | %a.s. | 27.7679 | °C | 1016 | hPa | Humid | 36.4 | 0 |  | 0 | 20.68 | 70228.2535 | 340653.0796 | 22.75 | 95
227596 | 2022-08-09 10:03 | 0.41994 | Oxy_08 (PSt7-10) | 2022-07-29 11:29 | default | 98.1752 | %a.s. | 27.7716 | °C | 1016 | hPa | Humid | 36.4 | 0 |  | 0 | 20.674 | 70221.1135 | 340645.5763 | 22.75 | 95
227605 | 2022-08-09 10:03 | 0.43699 | Oxy_08 (PSt7-10) | 2022-07-29 11:29 | default | 98.1819 | %a.s. | 27.7738 | °C | 1016 | hPa | Humid | 36.4 | 0 |  | 0 | 20.673 | 70215.0388 | 340668.6877 | 22.75 | 95
227618 | 2022-08-09 10:03 | 0.4531 | Oxy_08 (PSt7-10) | 2022-07-29 11:29 | default | 98.1669 | %a.s. | 27.7617 | °C | 1016 | hPa | Humid | 36.4 | 0 |  | 0 | 20.676 | 70213.1451 | 340657.2685 | 22.75 | 95
227627 | 2022-08-09 10:03 | 0.47004 | Oxy_08 (PSt7-10) | 2022-07-29 11:29 | default | 98.1978 | %a.s. | 27.7755 | °C | 1016 | hPa | Humid | 36.4 | 0 |  | 0 | 20.671 | 70202.2263 | 340632.5403 | 22.75 | 95
227640 | 2022-08-09 10:03 | 0.48697 | Oxy_08 (PSt7-10) | 2022-07-29 11:29 | default | 98.2052 | %a.s. | 27.7678 | °C | 1016 | hPa | Humid | 36.4 | 0 |  | 0 | 20.671 | 70198.8066 | 340628.7044 | 22.75 | 95
227632 | 2022-08-09 10:03 | 0.50307 | Oxy_08 (PSt7-10) | 2022-07-29 11:29 | default | 98.1236 | %a.s. | 27.7704 | °C | 1016 | hPa | Humid | 36.4 | 0 |  | 0 | 20.68 | 70196.5259 | 340633.6057 | 22.75 | 95
227647 | 2022-08-09 10:03 | 0.52003 | Oxy_08 (PSt7-10) | 2022-07-29 11:29 | default | 98.1922 | %a.s. | 27.7908 | °C | 1016 | hPa | Humid | 36.4 | 0 |  | 0 | 20.67 | 70195.5689 | 340622.0731 | 22.75 | 95
227657 | 2022-08-09 10:03 | 0.53697 | Oxy_08 (PSt7-10) | 2022-07-29 11:29 | default | 98.1711 | %a.s. | 27.7945 | °C | 1016 | hPa | Humid | 36.4 | 0 |  | 0 | 20.672 | 70189.0659 | 340632.7834 | 22.75 | 95
227673 | 2022-08-09 10:03 | 0.55306 | Oxy_08 (PSt7-10) | 2022-07-29 11:29 | default | 98.1628 | %a.s. | 27.7754 | °C | 1016 | hPa | Humid | 36.4 | 0 |  | 0 | 20.675 | 70182.4607 | 340628.3834 | 22.75 | 95
227677 | 2022-08-09 10:03 | 0.56999 | Oxy_08 (PSt7-10) | 2022-07-29 11:29 | default | 98.1421 | %a.s. | 27.7788 | °C | 1016 | hPa | Humid | 36.4 | 0 |  | 0 | 20.677 | 70168.604 | 340616.0893 | 22.75 | 95
227686 | 2022-08-09 10:03 | 0.58694 | Oxy_08 (PSt7-10) | 2022-07-29 11:29 | default | 98.2154 | %a.s. | 27.7756 | °C | 1016 | hPa | Humid | 36.4 | 0 |  | 0 | 20.669 | 70168.7585 | 340639.0032 | 22.75 | 95
227701 | 2022-08-09 10:03 | 0.60304 | Oxy_08 (PSt7-10) | 2022-07-29 11:29 | default | 98.208 | %a.s. | 27.7834 | °C | 1016 | hPa | Humid | 36.4 | 0 |  | 0 | 20.669 | 70162.5792 | 340622.7729 | 22.75 | 95
227707 | 2022-08-09 10:03 | 0.61999 | Oxy_08 (PSt7-10) | 2022-07-29 11:29 | default | 98.2355 | %a.s. | 27.7636 | °C | 1016 | hPa | Humid | 36.4 | 0 |  | 0 | 20.668 | 70158.5239 | 340616.5981 | 22.75 | 95
227712 | 2022-08-09 10:03 | 0.63692 | Oxy_08 (PSt7-10) | 2022-07-29 11:29 | default | 98.2249 | %a.s. | 27.7655 | °C | 1016 | hPa | Humid | 36.4 | 0 |  | 0 | 20.669 | 70146.09 | 340616.5489 | 22.75 | 95
227728 | 2022-08-09 10:03 | 0.65301 | Oxy_08 (PSt7-10) | 2022-07-29 11:29 | default | 98.2423 | %a.s. | 27.7563 | °C | 1016 | hPa | Humid | 36.4 | 0 |  | 0 | 20.668 | 70145.9567 | 340597.2437 | 22.75 | 95
227731 | 2022-08-09 10:03 | 0.66994 | Oxy_08 (PSt7-10) | 2022-07-29 11:29 | default | 98.277 | %a.s. | 27.7848 | °C | 1016 | hPa | Humid | 36.4 | 0 |  | 0 | 20.661 | 70136.3267 | 340601.8217 | 22.75 | 95
227741 | 2022-08-09 10:03 | 0.68687 | Oxy_08 (PSt7-10) | 2022-07-29 11:29 | default | 98.2395 | %a.s. | 27.778 | °C | 1016 | hPa | Humid | 36.4 | 0 |  | 0 | 20.666 | 70125.711 | 340598.1456 | 22.75 | 95
227747 | 2022-08-09 10:03 | 0.70295 | Oxy_08 (PSt7-10) | 2022-07-29 11:29 | default | 98.2708 | %a.s. | 27.7635 | °C | 1016 | hPa | Humid | 36.4 | 0 |  | 0 | 20.664 | 70116.9092 | 340589.6375 | 22.75 | 95
227764 | 2022-08-09 10:03 | 0.71989 | Oxy_08 (PSt7-10) | 2022-07-29 11:29 | default | 98.2765 | %a.s. | 27.7574 | °C | 1016 | hPa | Humid | 36.4 | 0 |  | 0 | 20.664 | 70110.997 | 340594.7701 | 22.75 | 95
227768 | 2022-08-09 10:03 | 0.73688 | Oxy_08 (PSt7-10) | 2022-07-29 11:29 | default | 98.2502 | %a.s. | 27.7759 | °C | 1016 | hPa | Humid | 36.4 | 0 |  | 0 | 20.665 | 70115.7875 | 340592.0205 | 22.75 | 95
227782 | 2022-08-09 10:03 | 0.75298 | Oxy_08 (PSt7-10) | 2022-07-29 11:29 | default | 98.2818 | %a.s. | 27.7704 | °C | 1016 | hPa | Humid | 36.4 | 0 |  | 0 | 20.662 | 70102.7361 | 340593.517 | 22.75 | 95
227788 | 2022-08-09 10:03 | 0.7699 | Oxy_08 (PSt7-10) | 2022-07-29 11:29 | default | 98.2708 | %a.s. | 27.782 | °C | 1016 | hPa | Humid | 36.4 | 0 |  | 0 | 20.662 | 70096.3818 | 340579.0923 | 22.75 | 95
227796 | 2022-08-09 10:03 | 0.78684 | Oxy_08 (PSt7-10) | 2022-07-29 11:29 | default | 98.292 | %a.s. | 27.7596 | °C | 1016 | hPa | Humid | 36.4 | 0 |  | 0 | 20.662 | 70094.0149 | 340572.1023 | 22.75 | 95
227806 | 2022-08-09 10:03 | 0.80293 | Oxy_08 (PSt7-10) | 2022-07-29 11:29 | default | 98.3215 | %a.s. | 27.775 | °C | 1016 | hPa | Humid | 36.4 | 0 |  | 0 | 20.657 | 70085.4654 | 340576.9822 | 22.75 | 95
227818 | 2022-08-09 10:03 | 0.81989 | Oxy_08 (PSt7-10) | 2022-07-29 11:29 | default | 98.3109 | %a.s. | 27.7769 | °C | 1016 | hPa | Humid | 36.4 | 0 |  | 0 | 20.658 | 70084.4806 | 340571.6823 | 22.75 | 95
227821 | 2022-08-09 10:03 | 0.83684 | Oxy_08 (PSt7-10) | 2022-07-29 11:29 | default | 98.3387 | %a.s. | 27.7847 | °C | 1016 | hPa | Humid | 36.4 | 0 |  | 0 | 20.654 | 70077.8497 | 340581.7253 | 22.75 | 95
227830 | 2022-08-09 10:03 | 0.85292 | Oxy_08 (PSt7-10) | 2022-07-29 11:29 | default | 98.3314 | %a.s. | 27.7925 | °C | 1016 | hPa | Humid | 36.4 | 0 |  | 0 | 20.654 | 70069.958 | 340567.1584 | 22.75 | 95
227843 | 2022-08-09 10:03 | 0.86987 | Oxy_08 (PSt7-10) | 2022-07-29 11:29 | default | 98.2996 | %a.s. | 27.7703 | °C | 1016 | hPa | Humid | 36.4 | 0 |  | 0 | 20.66 | 70071.5973 | 340575.3635 | 22.75 | 95
227854 | 2022-08-09 10:03 | 0.88677 | Oxy_08 (PSt7-10) | 2022-07-29 11:29 | default | 98.3065 | %a.s. | 27.7908 | °C | 1016 | hPa | Humid | 36.4 | 0 |  | 0 | 20.657 | 70055.0756 | 340563.8965 | 22.75 | 95
227858 | 2022-08-09 10:03 | 0.90286 | Oxy_08 (PSt7-10) | 2022-07-29 11:29 | default | 98.3771 | %a.s. | 27.7814 | °C | 1016 | hPa | Humid | 36.4 | 0 |  | 0 | 20.65 | 70046.5678 | 340552.1321 | 22.75 | 95
227871 | 2022-08-09 10:03 | 0.91976 | Oxy_08 (PSt7-10) | 2022-07-29 11:29 | default | 98.3616 | %a.s. | 27.7791 | °C | 1016 | hPa | Humid | 36.4 | 0 |  | 0 | 20.652 | 70033.2022 | 340560.0829 | 22.75 | 95
227879 | 2022-08-09 10:03 | 0.93671 | Oxy_08 (PSt7-10) | 2022-07-29 11:29 | default | 98.3574 | %a.s. | 27.7743 | °C | 1016 | hPa | Humid | 36.4 | 0 |  | 0 | 20.653 | 70039.6349 | 340558.9184 | 22.75 | 95
227883 | 2022-08-09 10:03 | 0.95364 | Oxy_08 (PSt7-10) | 2022-07-29 11:29 | default | 98.3867 | %a.s. | 27.7713 | °C | 1016 | hPa | Humid | 36.4 | 0 |  | 0 | 20.65 | 70023.335 | 340549.7263 | 22.75 | 95
227891 | 2022-08-09 10:03 | 0.96973 | Oxy_08 (PSt7-10) | 2022-07-29 11:29 | default | 98.4062 | %a.s. | 27.7692 | °C | 1016 | hPa | Humid | 36.4 | 0 |  | 0 | 20.648 | 70020.1789 | 340540.3342 | 22.75 | 95
227906 | 2022-08-09 10:03 | 0.98668 | Oxy_08 (PSt7-10) | 2022-07-29 11:29 | default | 98.3649 | %a.s. | 27.7849 | °C | 1016 | hPa | Humid | 36.4 | 0 |  | 0 | 20.651 | 70018.4273 | 340549.5117 | 22.75 | 95
227912 | 2022-08-09 10:03 | 1.0036 | Oxy_08 (PSt7-10) | 2022-07-29 11:29 | default | 98.3617 | %a.s. | 27.7791 | °C | 1016 | hPa | Humid | 36.4 | 0 |  | 0 | 20.652 | 70004.8827 | 340543.6015 | 22.75 | 95
227923 | 2022-08-09 10:03 | 1.0197 | Oxy_08 (PSt7-10) | 2022-07-29 11:29 | default | 98.4445 | %a.s. | 27.7753 | °C | 1016 | hPa | Humid | 36.4 | 0 |  | 0 | 20.643 | 70012.4258 | 340528.6497 | 22.75 | 95
227932 | 2022-08-09 10:03 | 1.0366 | Oxy_08 (PSt7-10) | 2022-07-29 11:29 | default | 98.4541 | %a.s. | 27.7652 | °C | 1016 | hPa | Humid | 36.4 | 0 |  | 0 | 20.643 | 70003.5673 | 340517.3877 | 22.75 | 95
227939 | 2022-08-09 10:03 | 1.0536 | Oxy_08 (PSt7-10) | 2022-07-29 11:29 | default | 98.4044 | %a.s. | 27.7805 | °C | 1016 | hPa | Humid | 36.4 | 0 |  | 0 | 20.647 | 70003.7757 | 340532.3354 | 22.75 | 95
227952 | 2022-08-09 10:03 | 1.0697 | Oxy_08 (PSt7-10) | 2022-07-29 11:29 | default | 98.3925 | %a.s. | 27.7931 | °C | 1016 | hPa | Humid | 36.4 | 0 |  | 0 | 20.647 | 69994.631 | 340507.0527 | 22.75 | 95
227960 | 2022-08-09 10:03 | 1.0866 | Oxy_08 (PSt7-10) | 2022-07-29 11:29 | default | 98.3968 | %a.s. | 27.7885 | °C | 1016 | hPa | Humid | 36.4 | 0 |  | 0 | 20.647 | 69991.6357 | 340501.6659 | 22.75 | 95
227971 | 2022-08-09 10:03 | 1.1035 | Oxy_08 (PSt7-10) | 2022-07-29 11:29 | default | 98.4305 | %a.s. | 27.7622 | °C | 1016 | hPa | Humid | 36.4 | 0 |  | 0 | 20.646 | 69990.2327 | 340509.4801 | 22.75 | 95
227972 | 2022-08-09 10:03 | 1.1196 | Oxy_08 (PSt7-10) | 2022-07-29 11:29 | default | 98.4356 | %a.s. | 27.7661 | °C | 1016 | hPa | Humid | 36.4 | 0 |  | 0 | 20.645 | 69977.296 | 340513.8845 | 22.75 | 95
227986 | 2022-08-09 10:03 | 1.1365 | Oxy_08 (PSt7-10) | 2022-07-29 11:29 | default | 98.4449 | %a.s. | 27.775 | °C | 1016 | hPa | Humid | 36.4 | 0 |  | 0 | 20.643 | 69971.0168 | 340516.3541 | 22.75 | 95
227991 | 2022-08-09 10:03 | 1.1535 | Oxy_08 (PSt7-10) | 2022-07-29 11:29 | default | 98.4818 | %a.s. | 27.7826 | °C | 1016 | hPa | Humid | 36.4 | 0 |  | 0 | 20.638 | 69958.8185 | 340511.8058 | 22.75 | 95
228006 | 2022-08-09 10:03 | 1.1696 | Oxy_08 (PSt7-10) | 2022-07-29 11:29 | default | 98.4277 | %a.s. | 27.7838 | °C | 1016 | hPa | Humid | 36.4 | 0 |  | 0 | 20.644 | 69957.3411 | 340494.31 | 22.75 | 95
228013 | 2022-08-09 10:03 | 1.1866 | Oxy_08 (PSt7-10) | 2022-07-29 11:29 | default | 98.4205 | %a.s. | 27.7821 | °C | 1016 | hPa | Humid | 36.4 | 0 |  | 0 | 20.645 | 69946.3799 | 340494.8333 | 22.75 | 95
228025 | 2022-08-09 10:03 | 1.2035 | Oxy_08 (PSt7-10) | 2022-07-29 11:29 | default | 98.4656 | %a.s. | 27.7717 | °C | 1016 | hPa | Humid | 36.4 | 0 |  | 0 | 20.641 | 69940.5417 | 340496.8545 | 22.75 | 95
228026 | 2022-08-09 10:03 | 1.2196 | Oxy_08 (PSt7-10) | 2022-07-29 11:29 | default | 98.4558 | %a.s. | 27.782 | °C | 1016 | hPa | Humid | 36.4 | 0 |  | 0 | 20.641 | 69935.5491 | 340486.4204 | 22.75 | 95
228040 | 2022-08-09 10:03 | 1.2365 | Oxy_08 (PSt7-10) | 2022-07-29 11:29 | default | 98.4549 | %a.s. | 27.783 | °C | 1016 | hPa | Humid | 36.4 | 0 |  | 0 | 20.641 | 69928.2793 | 340479.3495 | 22.75 | 95
228047 | 2022-08-09 10:03 | 1.2534 | Oxy_08 (PSt7-10) | 2022-07-29 11:29 | default | 98.4976 | %a.s. | 27.7658 | °C | 1016 | hPa | Humid | 36.4 | 0 |  | 0 | 20.638 | 69926.662 | 340480.7151 | 22.75 | 95
228057 | 2022-08-09 10:03 | 1.2703 | Oxy_08 (PSt7-10) | 2022-07-29 11:29 | default | 98.488 | %a.s. | 27.776 | °C | 1016 | hPa | Humid | 36.4 | 0 |  | 0 | 20.638 | 69916.8847 | 340472.0542 | 22.75 | 95
228069 | 2022-08-09 10:03 | 1.2864 | Oxy_08 (PSt7-10) | 2022-07-29 11:29 | default | 98.524 | %a.s. | 27.7752 | °C | 1016 | hPa | Humid | 36.4 | 0 |  | 0 | 20.634 | 69916.0511 | 340464.8432 | 22.75 | 95
228074 | 2022-08-09 10:03 | 1.3033 | Oxy_08 (PSt7-10) | 2022-07-29 11:29 | default | 98.5676 | %a.s. | 27.7851 | °C | 1016 | hPa | Humid | 36.4 | 0 |  | 0 | 20.628 | 69907.4903 | 340466.4773 | 22.75 | 95
228084 | 2022-08-09 10:03 | 1.3203 | Oxy_08 (PSt7-10) | 2022-07-29 11:29 | default | 98.5387 | %a.s. | 27.7783 | °C | 1016 | hPa | Humid | 36.4 | 0 |  | 0 | 20.632 | 69910.3117 | 340465.7503 | 22.75 | 95
228096 | 2022-08-09 10:03 | 1.3364 | Oxy_08 (PSt7-10) | 2022-07-29 11:29 | default | 98.5011 | %a.s. | 27.7715 | °C | 1016 | hPa | Humid | 36.4 | 0 |  | 0 | 20.637 | 69902.9028 | 340452.0092 | 22.75 | 95
228104 | 2022-08-09 10:03 | 1.3533 | Oxy_08 (PSt7-10) | 2022-07-29 11:29 | default | 98.5273 | %a.s. | 27.7718 | °C | 1016 | hPa | Humid | 36.4 | 0 |  | 0 | 20.634 | 69893.1406 | 340456.3787 | 22.75 | 95
228108 | 2022-08-09 10:04 | 1.3702 | Oxy_08 (PSt7-10) | 2022-07-29 11:29 | default | 98.5358 | %a.s. | 27.7721 | °C | 1016 | hPa | Humid | 36.4 | 0 |  | 0 | 20.633 | 69893.3116 | 340460.7213 | 22.75 | 95
228116 | 2022-08-09 10:04 | 1.3863 | Oxy_08 (PSt7-10) | 2022-07-29 11:29 | default | 98.5534 | %a.s. | 27.7721 | °C | 1016 | hPa | Humid | 36.4 | 0 |  | 0 | 20.631 | 69891.6131 | 340447.4823 | 22.75 | 95
228131 | 2022-08-09 10:04 | 1.4032 | Oxy_08 (PSt7-10) | 2022-07-29 11:29 | default | 98.5475 | %a.s. | 27.7784 | °C | 1016 | hPa | Humid | 36.4 | 0 |  | 0 | 20.631 | 69892.2172 | 340453.6836 | 22.75 | 95
228136 | 2022-08-09 10:04 | 1.4202 | Oxy_08 (PSt7-10) | 2022-07-29 11:29 | default | 98.5741 | %a.s. | 27.7596 | °C | 1016 | hPa | Humid | 36.4 | 0 |  | 0 | 20.63 | 69879.0653 | 340450.7912 | 22.75 | 95
228143 | 2022-08-09 10:04 | 1.4362 | Oxy_08 (PSt7-10) | 2022-07-29 11:29 | default | 98.5445 | %a.s. | 27.7723 | °C | 1016 | hPa | Humid | 36.4 | 0 |  | 0 | 20.632 | 69864.0779 | 340439.4424 | 22.75 | 95
228159 | 2022-08-09 10:04 | 1.4532 | Oxy_08 (PSt7-10) | 2022-07-29 11:29 | default | 98.5356 | %a.s. | 27.7817 | °C | 1016 | hPa | Humid | 36.4 | 0 |  | 0 | 20.632 | 69858.7023 | 340444.9444 | 22.75 | 95
228169 | 2022-08-09 10:04 | 1.4701 | Oxy_08 (PSt7-10) | 2022-07-29 11:29 | default | 98.5722 | %a.s. | 27.7896 | °C | 1016 | hPa | Humid | 36.4 | 0 |  | 0 | 20.627 | 69855.2224 | 340445.5632 | 22.75 | 95
228165 | 2022-08-09 10:04 | 1.4862 | Oxy_08 (PSt7-10) | 2022-07-29 11:29 | default | 98.6158 | %a.s. | 27.7903 | °C | 1016 | hPa | Humid | 36.4 | 0 |  | 0 | 20.622 | 69856.1714 | 340447.9739 | 22.75 | 95
228177 | 2022-08-09 10:04 | 1.5031 | Oxy_08 (PSt7-10) | 2022-07-29 11:29 | default | 98.5958 | %a.s. | 27.774 | °C | 1016 | hPa | Humid | 36.4 | 0 |  | 0 | 20.626 | 69847.2465 | 340442.0576 | 22.75 | 95
228191 | 2022-08-09 10:04 | 1.52 | Oxy_08 (PSt7-10) | 2022-07-29 11:29 | default | 98.5869 | %a.s. | 27.7741 | °C | 1016 | hPa | Humid | 36.4 | 0 |  | 0 | 20.627 | 69843.4303 | 340440.1248 | 22.75 | 95
228201 | 2022-08-09 10:04 | 1.537 | Oxy_08 (PSt7-10) | 2022-07-29 11:29 | default | 98.6255 | %a.s. | 27.7893 | °C | 1016 | hPa | Humid | 36.4 | 0 |  | 0 | 20.621 | 69834.6318 | 340455.4492 | 22.75 | 95
228212 | 2022-08-09 10:04 | 1.553 | Oxy_08 (PSt7-10) | 2022-07-29 11:29 | default | 98.5731 | %a.s. | 27.7793 | °C | 1016 | hPa | Humid | 36.4 | 0 |  | 0 | 20.628 | 69830.3486 | 340436.1577 | 22.75 | 95
228220 | 2022-08-09 10:04 | 1.57 | Oxy_08 (PSt7-10) | 2022-07-29 11:29 | default | 98.6307 | %a.s. | 27.7838 | °C | 1016 | hPa | Humid | 36.4 | 0 |  | 0 | 20.621 | 69831.0261 | 340426.4769 | 22.75 | 95
228225 | 2022-08-09 10:04 | 1.5869 | Oxy_08 (PSt7-10) | 2022-07-29 11:29 | default | 98.5944 | %a.s. | 27.7848 | °C | 1016 | hPa | Humid | 36.4 | 0 |  | 0 | 20.625 | 69820.9003 | 340419.3225 | 22.75 | 95
228239 | 2022-08-09 10:04 | 1.603 | Oxy_08 (PSt7-10) | 2022-07-29 11:29 | default | 98.6361 | %a.s. | 27.7875 | °C | 1016 | hPa | Humid | 36.4 | 0 |  | 0 | 20.62 | 69819.0687 | 340426.8471 | 22.75 | 95
228247 | 2022-08-09 10:04 | 1.6199 | Oxy_08 (PSt7-10) | 2022-07-29 11:29 | default | 98.6092 | %a.s. | 27.7786 | °C | 1016 | hPa | Humid | 36.4 | 0 |  | 0 | 20.624 | 69810.5104 | 340408.7361 | 22.75 | 95
228252 | 2022-08-09 10:04 | 1.637 | Oxy_08 (PSt7-10) | 2022-07-29 11:29 | default | 98.6501 | %a.s. | 27.782 | °C | 1016 | hPa | Humid | 36.4 | 0 |  | 0 | 20.619 | 69808.5289 | 340406.7645 | 22.75 | 95
228260 | 2022-08-09 10:04 | 1.6531 | Oxy_08 (PSt7-10) | 2022-07-29 11:29 | default | 98.6648 | %a.s. | 27.7852 | °C | 1016 | hPa | Humid | 36.4 | 0 |  | 0 | 20.617 | 69805.7784 | 340401.7138 | 22.75 | 95
228272 | 2022-08-09 10:04 | 1.67 | Oxy_08 (PSt7-10) | 2022-07-29 11:29 | default | 98.6717 | %a.s. | 27.7872 | °C | 1016 | hPa | Humid | 36.4 | 0 |  | 0 | 20.616 | 69797.5267 | 340407.1243 | 22.75 | 95
228280 | 2022-08-09 10:04 | 1.687 | Oxy_08 (PSt7-10) | 2022-07-29 11:29 | default | 98.6894 | %a.s. | 27.7685 | °C | 1016 | hPa | Humid | 36.4 | 0 |  | 0 | 20.616 | 69793.0754 | 340407.2148 | 22.75 | 95
228287 | 2022-08-09 10:04 | 1.7031 | Oxy_08 (PSt7-10) | 2022-07-29 11:29 | default | 98.7153 | %a.s. | 27.7599 | °C | 1016 | hPa | Humid | 36.4 | 0 |  | 0 | 20.614 | 69783.1968 | 340401.3025 | 22.75 | 95
228304 | 2022-08-09 10:04 | 1.7201 | Oxy_08 (PSt7-10) | 2022-07-29 11:29 | default | 98.7039 | %a.s. | 27.7719 | °C | 1016 | hPa | Humid | 36.4 | 0 |  | 0 | 20.614 | 69778.2635 | 340397.8064 | 22.75 | 95
228306 | 2022-08-09 10:04 | 1.737 | Oxy_08 (PSt7-10) | 2022-07-29 11:29 | default | 98.729 | %a.s. | 27.7735 | °C | 1016 | hPa | Humid | 36.4 | 0 |  | 0 | 20.611 | 69767.7777 | 340397.8083 | 22.75 | 95
228320 | 2022-08-09 10:04 | 1.7531 | Oxy_08 (PSt7-10) | 2022-07-29 11:29 | default | 98.6733 | %a.s. | 27.7855 | °C | 1016 | hPa | Humid | 36.4 | 0 |  | 0 | 20.616 | 69757.1347 | 340381.6765 | 22.75 | 95
228328 | 2022-08-09 10:04 | 1.7701 | Oxy_08 (PSt7-10) | 2022-07-29 11:29 | default | 98.7092 | %a.s. | 27.7756 | °C | 1016 | hPa | Humid | 36.4 | 0 |  | 0 | 20.613 | 69755.5817 | 340391.7431 | 22.75 | 95
228332 | 2022-08-09 10:04 | 1.7862 | Oxy_08 (PSt7-10) | 2022-07-29 11:29 | default | 98.7069 | %a.s. | 27.7875 | °C | 1016 | hPa | Humid | 36.4 | 0 |  | 0 | 20.612 | 69745.2957 | 340376.3109 | 22.75 | 95
228348 | 2022-08-09 10:04 | 1.8031 | Oxy_08 (PSt7-10) | 2022-07-29 11:29 | default | 98.7077 | %a.s. | 27.7865 | °C | 1016 | hPa | Humid | 36.4 | 0 |  | 0 | 20.612 | 69744.135 | 340391.5093 | 22.75 | 95
228358 | 2022-08-09 10:04 | 1.8201 | Oxy_08 (PSt7-10) | 2022-07-29 11:29 | default | 98.7428 | %a.s. | 27.7776 | °C | 1016 | hPa | Humid | 36.4 | 0 |  | 0 | 20.609 | 69739.4271 | 340378.568 | 22.75 | 95
228366 | 2022-08-09 10:04 | 1.8362 | Oxy_08 (PSt7-10) | 2022-07-29 11:29 | default | 98.7345 | %a.s. | 27.777 | °C | 1016 | hPa | Humid | 36.4 | 0 |  | 0 | 20.61 | 69736.2897 | 340374.3368 | 22.75 | 95
228374 | 2022-08-09 10:04 | 1.8532 | Oxy_08 (PSt7-10) | 2022-07-29 11:29 | default | 98.7269 | %a.s. | 27.785 | °C | 1016 | hPa | Humid | 36.4 | 0 |  | 0 | 20.61 | 69734.8257 | 340383.6465 | 22.75 | 95
228383 | 2022-08-09 10:04 | 1.8701 | Oxy_08 (PSt7-10) | 2022-07-29 11:29 | default | 98.7094 | %a.s. | 27.7848 | °C | 1016 | hPa | Humid | 36.4 | 0 |  | 0 | 20.612 | 69731.1014 | 340378.2986 | 22.75 | 95
228387 | 2022-08-09 10:04 | 1.887 | Oxy_08 (PSt7-10) | 2022-07-29 11:29 | default | 98.773 | %a.s. | 27.7737 | °C | 1016 | hPa | Humid | 36.4 | 0 |  | 0 | 20.606 | 69721.936 | 340369.3453 | 22.75 | 95
228400 | 2022-08-09 10:04 | 1.9031 | Oxy_08 (PSt7-10) | 2022-07-29 11:29 | default | 98.7727 | %a.s. | 27.774 | °C | 1016 | hPa | Humid | 36.4 | 0 |  | 0 | 20.606 | 69728.9221 | 340374.9379 | 22.75 | 95
228407 | 2022-08-09 10:04 | 1.92 | Oxy_08 (PSt7-10) | 2022-07-29 11:29 | default | 98.761 | %a.s. | 27.7677 | °C | 1016 | hPa | Humid | 36.4 | 0 |  | 0 | 20.608 | 69721.1235 | 340374.4489 | 22.75 | 95
228413 | 2022-08-09 10:04 | 1.9362 | Oxy_08 (PSt7-10) | 2022-07-29 11:29 | default | 98.7591 | %a.s. | 27.779 | °C | 1016 | hPa | Humid | 36.4 | 0 |  | 0 | 20.607 | 69713.7405 | 340370.9059 | 22.75 | 95
228429 | 2022-08-09 10:04 | 1.9531 | Oxy_08 (PSt7-10) | 2022-07-29 11:29 | default | 98.7771 | %a.s. | 27.7787 | °C | 1016 | hPa | Humid | 36.4 | 0 |  | 0 | 20.605 | 69713.1557 | 340361.1169 | 22.75 | 95
228436 | 2022-08-09 10:04 | 1.9701 | Oxy_08 (PSt7-10) | 2022-07-29 11:29 | default | 98.7408 | %a.s. | 27.7797 | °C | 1016 | hPa | Humid | 36.4 | 0 |  | 0 | 20.609 | 69703.0254 | 340356.9037 | 22.75 | 95
228440 | 2022-08-09 10:04 | 1.9862 | Oxy_08 (PSt7-10) | 2022-07-29 11:29 | default | 98.8172 | %a.s. | 27.7645 | °C | 1016 | hPa | Humid | 36.4 | 0 |  | 0 | 20.602 | 69697.7014 | 340361.4871 | 22.75 | 95
228455 | 2022-08-09 10:04 | 2.0031 | Oxy_08 (PSt7-10) | 2022-07-29 11:29 | default | 98.827 | %a.s. | 27.7822 | °C | 1016 | hPa | Humid | 36.4 | 0 |  | 0 | 20.599 | 69686.8496 | 340352.0983 | 22.75 | 95
228466 | 2022-08-09 10:04 | 2.0201 | Oxy_08 (PSt7-10) | 2022-07-29 11:29 | default | 98.8309 | %a.s. | 27.778 | °C | 1016 | hPa | Humid | 36.4 | 0 |  | 0 | 20.599 | 69679.2901 | 340357.2792 | 22.75 | 95
228471 | 2022-08-09 10:04 | 2.037 | Oxy_08 (PSt7-10) | 2022-07-29 11:29 | default | 98.8166 | %a.s. | 27.7745 | °C | 1016 | hPa | Humid | 36.4 | 0 |  | 0 | 20.601 | 69672.6435 | 340352.7239 | 22.75 | 95
228482 | 2022-08-09 10:04 | 2.0531 | Oxy_08 (PSt7-10) | 2022-07-29 11:29 | default | 98.8509 | %a.s. | 27.7663 | °C | 1016 | hPa | Humid | 36.4 | 0 |  | 0 | 20.598 | 69674.9249 | 340343.2386 | 22.75 | 95
228491 | 2022-08-09 10:04 | 2.07 | Oxy_08 (PSt7-10) | 2022-07-29 11:29 | default | 98.7929 | %a.s. | 27.7808 | °C | 1016 | hPa | Humid | 36.4 | 0 |  | 0 | 20.603 | 69668.4083 | 340344.475 | 22.75 | 95
228498 | 2022-08-09 10:04 | 2.087 | Oxy_08 (PSt7-10) | 2022-07-29 11:29 | default | 98.8556 | %a.s. | 27.7894 | °C | 1016 | hPa | Humid | 36.4 | 0 |  | 0 | 20.595 | 69658.3303 | 340337.281 | 22.75 | 95
228509 | 2022-08-09 10:04 | 2.1031 | Oxy_08 (PSt7-10) | 2022-07-29 11:29 | default | 98.8384 | %a.s. | 27.7888 | °C | 1016 | hPa | Humid | 36.4 | 0 |  | 0 | 20.597 | 69655.6781 | 340334.3644 | 22.75 | 95
228518 | 2022-08-09 10:04 | 2.12 | Oxy_08 (PSt7-10) | 2022-07-29 11:29 | default | 98.84 | %a.s. | 27.7872 | °C | 1016 | hPa | Humid | 36.4 | 0 |  | 0 | 20.597 | 69652.6165 | 340333.4452 | 22.75 | 95
228525 | 2022-08-09 10:04 | 2.137 | Oxy_08 (PSt7-10) | 2022-07-29 11:29 | default | 98.9063 | %a.s. | 27.7734 | °C | 1016 | hPa | Humid | 36.4 | 0 |  | 0 | 20.591 | 69647.6596 | 340326.3243 | 22.75 | 95
228535 | 2022-08-09 10:04 | 2.153 | Oxy_08 (PSt7-10) | 2022-07-29 11:29 | default | 98.8581 | %a.s. | 27.7681 | °C | 1016 | hPa | Humid | 36.4 | 0 |  | 0 | 20.597 | 69639.2133 | 340337.4207 | 22.75 | 95
228545 | 2022-08-09 10:04 | 2.17 | Oxy_08 (PSt7-10) | 2022-07-29 11:29 | default | 98.8911 | %a.s. | 27.7801 | °C | 1016 | hPa | Humid | 36.4 | 0 |  | 0 | 20.592 | 69646.0756 | 340327.5798 | 22.75 | 95
228552 | 2022-08-09 10:04 | 2.1869 | Oxy_08 (PSt7-10) | 2022-07-29 11:29 | default | 98.856 | %a.s. | 27.7889 | °C | 1016 | hPa | Humid | 36.4 | 0 |  | 0 | 20.595 | 69632.0899 | 340332.3854 | 22.75 | 95
228563 | 2022-08-09 10:04 | 2.203 | Oxy_08 (PSt7-10) | 2022-07-29 11:29 | default | 98.9211 | %a.s. | 27.7858 | °C | 1016 | hPa | Humid | 36.4 | 0 |  | 0 | 20.588 | 69634.2592 | 340327.753 | 22.75 | 95
228572 | 2022-08-09 10:04 | 2.2199 | Oxy_08 (PSt7-10) | 2022-07-29 11:29 | default | 98.8879 | %a.s. | 27.7834 | °C | 1016 | hPa | Humid | 36.4 | 0 |  | 0 | 20.592 | 69626.7781 | 340326.786 | 22.75 | 95
228576 | 2022-08-09 10:04 | 2.2369 | Oxy_08 (PSt7-10) | 2022-07-29 11:29 | default | 98.9196 | %a.s. | 27.7687 | °C | 1016 | hPa | Humid | 36.4 | 0 |  | 0 | 20.59 | 69627.3619 | 340335.5716 | 22.75 | 95
228591 | 2022-08-09 10:04 | 2.253 | Oxy_08 (PSt7-10) | 2022-07-29 11:29 | default | 98.8845 | %a.s. | 27.7776 | °C | 1016 | hPa | Humid | 36.4 | 0 |  | 0 | 20.593 | 69624.7932 | 340323.6741 | 22.75 | 95
228601 | 2022-08-09 10:04 | 2.2699 | Oxy_08 (PSt7-10) | 2022-07-29 11:29 | default | 98.9436 | %a.s. | 27.7901 | °C | 1016 | hPa | Humid | 36.4 | 0 |  | 0 | 20.585 | 69622.5281 | 340319.1959 | 22.75 | 95
228604 | 2022-08-09 10:04 | 2.2869 | Oxy_08 (PSt7-10) | 2022-07-29 11:29 | default | 98.95 | %a.s. | 27.7834 | °C | 1016 | hPa | Humid | 36.4 | 0 |  | 0 | 20.585 | 69611.7831 | 340312.7275 | 22.75 | 95
228618 | 2022-08-09 10:04 | 2.303 | Oxy_08 (PSt7-10) | 2022-07-29 11:29 | default | 98.9449 | %a.s. | 27.7795 | °C | 1016 | hPa | Humid | 36.4 | 0 |  | 0 | 20.586 | 69599.5372 | 340323.3246 | 22.75 | 95
228628 | 2022-08-09 10:04 | 2.3199 | Oxy_08 (PSt7-10) | 2022-07-29 11:29 | default | 98.9532 | %a.s. | 27.78 | °C | 1016 | hPa | Humid | 36.4 | 0 |  | 0 | 20.585 | 69594.8891 | 340312.0427 | 22.75 | 95
228633 | 2022-08-09 10:04 | 2.3368 | Oxy_08 (PSt7-10) | 2022-07-29 11:29 | default | 98.9663 | %a.s. | 27.7755 | °C | 1016 | hPa | Humid | 36.4 | 0 |  | 0 | 20.584 | 69587.5911 | 340306.7534 | 22.75 | 95
228645 | 2022-08-09 10:04 | 2.3529 | Oxy_08 (PSt7-10) | 2022-07-29 11:29 | default | 98.9569 | %a.s. | 27.7854 | °C | 1016 | hPa | Humid | 36.4 | 0 |  | 0 | 20.584 | 69585.4038 | 340301.3966 | 22.75 | 95
228655 | 2022-08-09 10:05 | 2.37 | Oxy_08 (PSt7-10) | 2022-07-29 11:29 | default | 98.9704 | %a.s. | 27.7713 | °C | 1016 | hPa | Humid | 36.4 | 0 |  | 0 | 20.584 | 69577.6881 | 340302.6788 | 22.75 | 95
228662 | 2022-08-09 10:05 | 2.3869 | Oxy_08 (PSt7-10) | 2022-07-29 11:29 | default | 99.0195 | %a.s. | 27.7756 | °C | 1016 | hPa | Humid | 36.4 | 0 |  | 0 | 20.578 | 69577.8028 | 340292.6624 | 22.75 | 95
228673 | 2022-08-09 10:05 | 2.403 | Oxy_08 (PSt7-10) | 2022-07-29 11:29 | default | 98.9803 | %a.s. | 27.7702 | °C | 1016 | hPa | Humid | 36.4 | 0 |  | 0 | 20.583 | 69567.506 | 340284.3539 | 22.75 | 95
228681 | 2022-08-09 10:05 | 2.4199 | Oxy_08 (PSt7-10) | 2022-07-29 11:29 | default | 98.9735 | %a.s. | 27.8054 | °C | 1016 | hPa | Humid | 36.4 | 0 |  | 0 | 20.58 | 69569.2733 | 340283.1886 | 22.75 | 95
228696 | 2022-08-09 10:05 | 2.4368 | Oxy_08 (PSt7-10) | 2022-07-29 11:29 | default | 98.9711 | %a.s. | 27.7986 | °C | 1016 | hPa | Humid | 36.4 | 0 |  | 0 | 20.581 | 69560.7737 | 340288.7776 | 22.75 | 95
228689 | 2022-08-09 10:05 | 2.4529 | Oxy_08 (PSt7-10) | 2022-07-29 11:29 | default | 98.9799 | %a.s. | 27.78 | °C | 1016 | hPa | Humid | 36.4 | 0 |  | 0 | 20.582 | 69565.5761 | 340276.9113 | 22.75 | 95
228705 | 2022-08-09 10:05 | 2.4699 | Oxy_08 (PSt7-10) | 2022-07-29 11:29 | default | 99.0124 | %a.s. | 27.7832 | °C | 1016 | hPa | Humid | 36.4 | 0 |  | 0 | 20.578 | 69557.5211 | 340284.4256 | 22.75 | 95
228718 | 2022-08-09 10:05 | 2.4868 | Oxy_08 (PSt7-10) | 2022-07-29 11:29 | default | 99.0004 | %a.s. | 27.7864 | °C | 1016 | hPa | Humid | 36.4 | 0 |  | 0 | 20.579 | 69549.2901 | 340286.561 | 22.75 | 95
228726 | 2022-08-09 10:05 | 2.5029 | Oxy_08 (PSt7-10) | 2022-07-29 11:29 | default | 99.0463 | %a.s. | 27.7942 | °C | 1016 | hPa | Humid | 36.4 | 0 |  | 0 | 20.573 | 69549.7851 | 340281.371 | 22.75 | 95
228734 | 2022-08-09 10:05 | 2.5198 | Oxy_08 (PSt7-10) | 2022-07-29 11:29 | default | 99.0069 | %a.s. | 27.7889 | °C | 1016 | hPa | Humid | 36.4 | 0 |  | 0 | 20.578 | 69541.5879 | 340284.0361 | 22.75 | 95
228742 | 2022-08-09 10:05 | 2.5367 | Oxy_08 (PSt7-10) | 2022-07-29 11:29 | default | 99.0033 | %a.s. | 27.7834 | °C | 1016 | hPa | Humid | 36.4 | 0 |  | 0 | 20.579 | 69534.9637 | 340277.2269 | 22.75 | 95
228752 | 2022-08-09 10:05 | 2.5528 | Oxy_08 (PSt7-10) | 2022-07-29 11:29 | default | 99.0363 | %a.s. | 27.7767 | °C | 1016 | hPa | Humid | 36.4 | 0 |  | 0 | 20.576 | 69527.7926 | 340286.7934 | 22.75 | 95
228761 | 2022-08-09 10:05 | 2.5698 | Oxy_08 (PSt7-10) | 2022-07-29 11:29 | default | 99.0865 | %a.s. | 27.78 | °C | 1016 | hPa | Humid | 36.4 | 0 |  | 0 | 20.57 | 69520.8973 | 340289.2577 | 22.75 | 95
228772 | 2022-08-09 10:05 | 2.5867 | Oxy_08 (PSt7-10) | 2022-07-29 11:29 | default | 99.0742 | %a.s. | 27.7929 | °C | 1016 | hPa | Humid | 36.4 | 0 |  | 0 | 20.57 | 69509.9883 | 340279.3331 | 22.75 | 95
228773 | 2022-08-09 10:05 | 2.6029 | Oxy_08 (PSt7-10) | 2022-07-29 11:29 | default | 99.0476 | %a.s. | 27.7928 | °C | 1016 | hPa | Humid | 36.4 | 0 |  | 0 | 20.573 | 69502.6982 | 340273.2949 | 22.75 | 95
228782 | 2022-08-09 10:05 | 2.6198 | Oxy_08 (PSt7-10) | 2022-07-29 11:29 | default | 99.0821 | %a.s. | 27.7752 | °C | 1016 | hPa | Humid | 36.4 | 0 |  | 0 | 20.571 | 69505.953 | 340275.8493 | 22.75 | 95
228797 | 2022-08-09 10:05 | 2.6367 | Oxy_08 (PSt7-10) | 2022-07-29 11:29 | default | 99.1161 | %a.s. | 27.7862 | °C | 1016 | hPa | Humid | 36.4 | 0 |  | 0 | 20.566 | 69498.8991 | 340251.1591 | 22.75 | 95
228807 | 2022-08-09 10:05 | 2.6528 | Oxy_08 (PSt7-10) | 2022-07-29 11:29 | default | 99.0926 | %a.s. | 27.7829 | °C | 1016 | hPa | Humid | 36.4 | 0 |  | 0 | 20.569 | 69494.8113 | 340256.6305 | 22.75 | 95
228809 | 2022-08-09 10:05 | 2.6698 | Oxy_08 (PSt7-10) | 2022-07-29 11:29 | default | 99.1333 | %a.s. | 27.7776 | °C | 1016 | hPa | Humid | 36.4 | 0 |  | 0 | 20.565 | 69492.0718 | 340261.4933 | 22.75 | 95
228823 | 2022-08-09 10:05 | 2.6867 | Oxy_08 (PSt7-10) | 2022-07-29 11:29 | default | 99.1125 | %a.s. | 27.7901 | °C | 1016 | hPa | Humid | 36.4 | 0 |  | 0 | 20.566 | 69479.8311 | 340273.7344 | 22.75 | 95
228834 | 2022-08-09 10:05 | 2.7033 | Oxy_08 (PSt7-10) | 2022-07-29 11:29 | default | 99.1302 | %a.s. | 27.7715 | °C | 1016 | hPa | Humid | 36.4 | 0 |  | 0 | 20.566 | 69486.8842 | 340251.6324 | 22.75 | 95
228842 | 2022-08-09 10:05 | 2.7202 | Oxy_08 (PSt7-10) | 2022-07-29 11:29 | default | 99.0686 | %a.s. | 27.7802 | °C | 1016 | hPa | Humid | 36.4 | 0 |  | 0 | 20.572 | 69485.0583 | 340259.5282 | 22.75 | 95
228848 | 2022-08-09 10:05 | 2.7366 | Oxy_08 (PSt7-10) | 2022-07-29 11:29 | default | 99.108 | %a.s. | 27.7855 | °C | 1016 | hPa | Humid | 36.4 | 0 |  | 0 | 20.567 | 69480.0883 | 340259.1243 | 22.75 | 95
228856 | 2022-08-09 10:05 | 2.7537 | Oxy_08 (PSt7-10) | 2022-07-29 11:29 | default | 99.1495 | %a.s. | 27.7886 | °C | 1016 | hPa | Humid | 36.4 | 0 |  | 0 | 20.562 | 69469.4877 | 340250.5519 | 22.75 | 95
228870 | 2022-08-09 10:05 | 2.77 | Oxy_08 (PSt7-10) | 2022-07-29 11:29 | default | 99.1803 | %a.s. | 27.7936 | °C | 1016 | hPa | Humid | 36.4 | 0 |  | 0 | 20.558 | 69462.5065 | 340264.137 | 22.75 | 95
228874 | 2022-08-09 10:05 | 2.7865 | Oxy_08 (PSt7-10) | 2022-07-29 11:29 | default | 99.1418 | %a.s. | 27.7873 | °C | 1016 | hPa | Humid | 36.4 | 0 |  | 0 | 20.563 | 69451.1189 | 340254.3402 | 22.75 | 95
228887 | 2022-08-09 10:05 | 2.8031 | Oxy_08 (PSt7-10) | 2022-07-29 11:29 | default | 99.1778 | %a.s. | 27.7869 | °C | 1016 | hPa | Humid | 36.4 | 0 |  | 0 | 20.559 | 69444.795 | 340248.3871 | 22.75 | 95
228890 | 2022-08-09 10:05 | 2.8196 | Oxy_08 (PSt7-10) | 2022-07-29 11:29 | default | 99.1808 | %a.s. | 27.7838 | °C | 1016 | hPa | Humid | 36.4 | 0 |  | 0 | 20.559 | 69441.3801 | 340241.797 | 22.75 | 95
228907 | 2022-08-09 10:05 | 2.8369 | Oxy_08 (PSt7-10) | 2022-07-29 11:29 | default | 99.2083 | %a.s. | 27.7736 | °C | 1016 | hPa | Humid | 36.4 | 0 |  | 0 | 20.557 | 69445.1202 | 340240.3276 | 22.75 | 95
228914 | 2022-08-09 10:05 | 2.8531 | Oxy_08 (PSt7-10) | 2022-07-29 11:29 | default | 99.2346 | %a.s. | 27.774 | °C | 1016 | hPa | Humid | 36.4 | 0 |  | 0 | 20.554 | 69437.5688 | 340241.2408 | 22.75 | 95
228922 | 2022-08-09 10:05 | 2.8704 | Oxy_08 (PSt7-10) | 2022-07-29 11:29 | default | 99.1678 | %a.s. | 27.7788 | °C | 1016 | hPa | Humid | 36.4 | 0 |  | 0 | 20.561 | 69435.2789 | 340233.6942 | 22.75 | 95
228928 | 2022-08-09 10:05 | 2.8867 | Oxy_08 (PSt7-10) | 2022-07-29 11:29 | default | 99.2151 | %a.s. | 27.7851 | °C | 1016 | hPa | Humid | 36.4 | 0 |  | 0 | 20.555 | 69429.2871 | 340232.5607 | 22.75 | 95
228941 | 2022-08-09 10:05 | 2.9029 | Oxy_08 (PSt7-10) | 2022-07-29 11:29 | default | 99.1687 | %a.s. | 27.7685 | °C | 1016 | hPa | Humid | 36.4 | 0 |  | 0 | 20.562 | 69418.0645 | 340224.6598 | 22.75 | 95
228947 | 2022-08-09 10:05 | 2.9204 | Oxy_08 (PSt7-10) | 2022-07-29 11:29 | default | 99.2128 | %a.s. | 27.7782 | °C | 1016 | hPa | Humid | 36.4 | 0 |  | 0 | 20.556 | 69417.44 | 340230.1637 | 22.75 | 95
228961 | 2022-08-09 10:05 | 2.9372 | Oxy_08 (PSt7-10) | 2022-07-29 11:29 | default | 99.2157 | %a.s. | 27.7752 | °C | 1016 | hPa | Humid | 36.4 | 0 |  | 0 | 20.556 | 69420.004 | 340223.3737 | 22.75 | 95
228968 | 2022-08-09 10:05 | 2.9538 | Oxy_08 (PSt7-10) | 2022-07-29 11:29 | default | 99.2673 | %a.s. | 27.7771 | °C | 1016 | hPa | Humid | 36.4 | 0 |  | 0 | 20.55 | 69414.652 | 340228.3065 | 22.75 | 95
228975 | 2022-08-09 10:05 | 2.9705 | Oxy_08 (PSt7-10) | 2022-07-29 11:29 | default | 99.2615 | %a.s. | 27.7739 | °C | 1016 | hPa | Humid | 36.4 | 0 |  | 0 | 20.551 | 69410.9593 | 340229.9099 | 22.75 | 95
228988 | 2022-08-09 10:05 | 2.9862 | Oxy_08 (PSt7-10) | 2022-07-29 11:29 | default | 99.212 | %a.s. | 27.779 | °C | 1016 | hPa | Humid | 36.4 | 0 |  | 0 | 20.556 | 69408.3415 | 340213.7515 | 22.75 | 95
228996 | 2022-08-09 10:05 | 3.003 | Oxy_08 (PSt7-10) | 2022-07-29 11:29 | default | 99.2442 | %a.s. | 27.7733 | °C | 1016 | hPa | Humid | 36.4 | 0 |  | 0 | 20.553 | 69403.8415 | 340232.6543 | 22.75 | 95
229004 | 2022-08-09 10:05 | 3.0203 | Oxy_08 (PSt7-10) | 2022-07-29 11:29 | default | 99.2678 | %a.s. | 27.7766 | °C | 1016 | hPa | Humid | 36.4 | 0 |  | 0 | 20.55 | 69406.7182 | 340218.1831 | 22.75 | 95
229009 | 2022-08-09 10:05 | 3.0363 | Oxy_08 (PSt7-10) | 2022-07-29 11:29 | default | 99.2398 | %a.s. | 27.7686 | °C | 1016 | hPa | Humid | 36.4 | 0 |  | 0 | 20.554 | 69401.6369 | 340219.2383 | 22.75 | 95
229024 | 2022-08-09 10:05 | 3.0528 | Oxy_08 (PSt7-10) | 2022-07-29 11:29 | default | 99.2519 | %a.s. | 27.7933 | °C | 1016 | hPa | Humid | 36.4 | 0 |  | 0 | 20.55 | 69385.4412 | 340215.1608 | 22.75 | 95
229025 | 2022-08-09 10:05 | 3.0697 | Oxy_08 (PSt7-10) | 2022-07-29 11:29 | default | 99.2406 | %a.s. | 27.7958 | °C | 1016 | hPa | Humid | 36.4 | 0 |  | 0 | 20.551 | 69380.8897 | 340212.8284 | 22.75 | 95
229042 | 2022-08-09 10:05 | 3.0865 | Oxy_08 (PSt7-10) | 2022-07-29 11:29 | default | 99.2966 | %a.s. | 27.7932 | °C | 1016 | hPa | Humid | 36.4 | 0 |  | 0 | 20.545 | 69379.725 | 340209.6089 | 22.75 | 95
229044 | 2022-08-09 10:05 | 3.103 | Oxy_08 (PSt7-10) | 2022-07-29 11:29 | default | 99.2403 | %a.s. | 27.7867 | °C | 1016 | hPa | Humid | 36.4 | 0 |  | 0 | 20.552 | 69370.879 | 340227.6184 | 22.75 | 95
229057 | 2022-08-09 10:05 | 3.1205 | Oxy_08 (PSt7-10) | 2022-07-29 11:29 | default | 99.3003 | %a.s. | 27.78 | °C | 1016 | hPa | Humid | 36.4 | 0 |  | 0 | 20.546 | 69378.481 | 340218.551 | 22.75 | 95
229063 | 2022-08-09 10:05 | 3.1362 | Oxy_08 (PSt7-10) | 2022-07-29 11:29 | default | 99.333 | %a.s. | 27.783 | °C | 1016 | hPa | Humid | 36.4 | 0 |  | 0 | 20.542 | 69358.0887 | 340201.0947 | 22.75 | 95
229073 | 2022-08-09 10:05 | 3.1534 | Oxy_08 (PSt7-10) | 2022-07-29 11:29 | default | 99.2795 | %a.s. | 27.7737 | °C | 1016 | hPa | Humid | 36.4 | 0 |  | 0 | 20.549 | 69351.5333 | 340203.6285 | 22.75 | 95
229085 | 2022-08-09 10:05 | 3.1695 | Oxy_08 (PSt7-10) | 2022-07-29 11:29 | default | 99.2531 | %a.s. | 27.7826 | °C | 1016 | hPa | Humid | 36.4 | 0 |  | 0 | 20.551 | 69347.4786 | 340206.3393 | 22.75 | 95
229100 | 2022-08-09 10:05 | 3.187 | Oxy_08 (PSt7-10) | 2022-07-29 11:29 | default | 99.3903 | %a.s. | 27.7791 | °C | 1016 | hPa | Humid | 36.4 | 0 |  | 0 | 20.536 | 69354.9238 | 340215.1464 | 22.75 | 95
229092 | 2022-08-09 10:05 | 3.2029 | Oxy_08 (PSt7-10) | 2022-07-29 11:29 | default | 99.3391 | %a.s. | 27.7766 | °C | 1016 | hPa | Humid | 36.4 | 0 |  | 0 | 20.542 | 69350.7288 | 340191.105 | 22.75 | 95
229111 | 2022-08-09 10:05 | 3.2197 | Oxy_08 (PSt7-10) | 2022-07-29 11:29 | default | 99.3318 | %a.s. | 27.7843 | °C | 1016 | hPa | Humid | 36.4 | 0 |  | 0 | 20.542 | 69343.3895 | 340198.1908 | 22.75 | 95
229118 | 2022-08-09 10:05 | 3.2366 | Oxy_08 (PSt7-10) | 2022-07-29 11:29 | default | 99.3386 | %a.s. | 27.7958 | °C | 1016 | hPa | Humid | 36.4 | 0 |  | 0 | 20.54 | 69339.7098 | 340205.6828 | 22.75 | 95
229125 | 2022-08-09 10:05 | 3.2532 | Oxy_08 (PSt7-10) | 2022-07-29 11:29 | default | 99.3851 | %a.s. | 27.7846 | °C | 1016 | hPa | Humid | 36.4 | 0 |  | 0 | 20.536 | 69334.2243 | 340205.2252 | 22.75 | 95
229137 | 2022-08-09 10:05 | 3.2696 | Oxy_08 (PSt7-10) | 2022-07-29 11:29 | default | 99.3875 | %a.s. | 27.782 | °C | 1016 | hPa | Humid | 36.4 | 0 |  | 0 | 20.536 | 69330.6781 | 340199.415 | 22.75 | 95
229150 | 2022-08-09 10:05 | 3.2871 | Oxy_08 (PSt7-10) | 2022-07-29 11:29 | default | 99.3616 | %a.s. | 27.7811 | °C | 1016 | hPa | Humid | 36.4 | 0 |  | 0 | 20.539 | 69326.2457 | 340207.2245 | 22.75 | 95
229153 | 2022-08-09 10:05 | 3.303 | Oxy_08 (PSt7-10) | 2022-07-29 11:29 | default | 99.3974 | %a.s. | 27.781 | °C | 1016 | hPa | Humid | 36.4 | 0 |  | 0 | 20.535 | 69319.1471 | 340179.4764 | 22.75 | 95
229165 | 2022-08-09 10:05 | 3.3203 | Oxy_08 (PSt7-10) | 2022-07-29 11:29 | default | 99.4228 | %a.s. | 27.7825 | °C | 1016 | hPa | Humid | 36.4 | 0 |  | 0 | 20.532 | 69322.0608 | 340201.4257 | 22.75 | 95
229172 | 2022-08-09 10:05 | 3.3366 | Oxy_08 (PSt7-10) | 2022-07-29 11:29 | default | 99.3874 | %a.s. | 27.7728 | °C | 1016 | hPa | Humid | 36.4 | 0 |  | 0 | 20.537 | 69312.1235 | 340202.117 | 22.75 | 95
229179 | 2022-08-09 10:05 | 3.353 | Oxy_08 (PSt7-10) | 2022-07-29 11:29 | default | 99.399 | %a.s. | 27.7794 | °C | 1016 | hPa | Humid | 36.4 | 0 |  | 0 | 20.535 | 69304.8718 | 340194.4839 | 22.75 | 95
229189 | 2022-08-09 10:06 | 3.3695 | Oxy_08 (PSt7-10) | 2022-07-29 11:29 | default | 99.4022 | %a.s. | 27.7947 | °C | 1016 | hPa | Humid | 36.4 | 0 |  | 0 | 20.533 | 69297.2079 | 340192.5032 | 22.75 | 95
229202 | 2022-08-09 10:06 | 3.3864 | Oxy_08 (PSt7-10) | 2022-07-29 11:29 | default | 99.394 | %a.s. | 27.7846 | °C | 1016 | hPa | Humid | 36.4 | 0 |  | 0 | 20.535 | 69291.4659 | 340195.0528 | 22.75 | 95
229208 | 2022-08-09 10:06 | 3.4038 | Oxy_08 (PSt7-10) | 2022-07-29 11:29 | default | 99.4091 | %a.s. | 27.7969 | °C | 1016 | hPa | Humid | 36.4 | 0 |  | 0 | 20.532 | 69302.386 | 340188.0373 | 22.75 | 95
229215 | 2022-08-09 10:06 | 3.4204 | Oxy_08 (PSt7-10) | 2022-07-29 11:29 | default | 99.3833 | %a.s. | 27.7957 | °C | 1016 | hPa | Humid | 36.4 | 0 |  | 0 | 20.535 | 69290.3761 | 340187.3444 | 22.75 | 95
229231 | 2022-08-09 10:06 | 3.437 | Oxy_08 (PSt7-10) | 2022-07-29 11:29 | default | 99.4488 | %a.s. | 27.7833 | °C | 1016 | hPa | Humid | 36.4 | 0 |  | 0 | 20.529 | 69286.8388 | 340185.5514 | 22.75 | 95
229239 | 2022-08-09 10:06 | 3.4528 | Oxy_08 (PSt7-10) | 2022-07-29 11:29 | default | 99.4255 | %a.s. | 27.7984 | °C | 1016 | hPa | Humid | 36.4 | 0 |  | 0 | 20.53 | 69281.1286 | 340180.2063 | 22.75 | 95
229241 | 2022-08-09 10:06 | 3.4696 | Oxy_08 (PSt7-10) | 2022-07-29 11:29 | default | 99.4005 | %a.s. | 27.7964 | °C | 1016 | hPa | Humid | 36.4 | 0 |  | 0 | 20.533 | 69267.9293 | 340177.5324 | 22.75 | 95
229256 | 2022-08-09 10:06 | 3.4868 | Oxy_08 (PSt7-10) | 2022-07-29 11:29 | default | 99.4559 | %a.s. | 27.7853 | °C | 1016 | hPa | Humid | 36.4 | 0 |  | 0 | 20.528 | 69273.9861 | 340172.3304 | 22.75 | 95
229261 | 2022-08-09 10:06 | 3.503 | Oxy_08 (PSt7-10) | 2022-07-29 11:29 | default | 99.4889 | %a.s. | 27.7881 | °C | 1016 | hPa | Humid | 36.4 | 0 |  | 0 | 20.524 | 69273.9545 | 340179.1974 | 22.75 | 95
229268 | 2022-08-09 10:06 | 3.5195 | Oxy_08 (PSt7-10) | 2022-07-29 11:29 | default | 99.4818 | %a.s. | 27.7768 | °C | 1016 | hPa | Humid | 36.4 | 0 |  | 0 | 20.526 | 69272.8515 | 340192.424 | 22.75 | 95
229284 | 2022-08-09 10:06 | 3.5371 | Oxy_08 (PSt7-10) | 2022-07-29 11:29 | default | 99.5318 | %a.s. | 27.7807 | °C | 1016 | hPa | Humid | 36.4 | 0 |  | 0 | 20.52 | 69268.5102 | 340180.4426 | 22.75 | 95
229294 | 2022-08-09 10:06 | 3.5537 | Oxy_08 (PSt7-10) | 2022-07-29 11:29 | default | 99.4711 | %a.s. | 27.7974 | °C | 1016 | hPa | Humid | 36.4 | 0 |  | 0 | 20.525 | 69269.3231 | 340177.8306 | 22.75 | 95
229298 | 2022-08-09 10:06 | 3.5703 | Oxy_08 (PSt7-10) | 2022-07-29 11:29 | default | 99.4919 | %a.s. | 27.7756 | °C | 1016 | hPa | Humid | 36.4 | 0 |  | 0 | 20.525 | 69259.1894 | 340174.0885 | 22.75 | 95
229312 | 2022-08-09 10:06 | 3.5869 | Oxy_08 (PSt7-10) | 2022-07-29 11:29 | default | 99.4817 | %a.s. | 27.7863 | °C | 1016 | hPa | Humid | 36.4 | 0 |  | 0 | 20.525 | 69258.4411 | 340187.0634 | 22.75 | 95
229313 | 2022-08-09 10:06 | 3.6033 | Oxy_08 (PSt7-10) | 2022-07-29 11:29 | default | 99.5412 | %a.s. | 27.7896 | °C | 1016 | hPa | Humid | 36.4 | 0 |  | 0 | 20.518 | 69247.3947 | 340175.8945 | 22.75 | 95
229327 | 2022-08-09 10:06 | 3.6196 | Oxy_08 (PSt7-10) | 2022-07-29 11:29 | default | 99.5417 | %a.s. | 27.7796 | °C | 1016 | hPa | Humid | 36.4 | 0 |  | 0 | 20.519 | 69246.0732 | 340176.1598 | 22.75 | 95
229337 | 2022-08-09 10:06 | 3.6369 | Oxy_08 (PSt7-10) | 2022-07-29 11:29 | default | 99.5252 | %a.s. | 27.7783 | °C | 1016 | hPa | Humid | 36.4 | 0 |  | 0 | 20.521 | 69236.9395 | 340185.713 | 22.75 | 95
229347 | 2022-08-09 10:06 | 3.6534 | Oxy_08 (PSt7-10) | 2022-07-29 11:29 | default | 99.5225 | %a.s. | 27.7623 | °C | 1016 | hPa | Humid | 36.4 | 0 |  | 0 | 20.523 | 69236.4896 | 340172.9561 | 22.75 | 95
229352 | 2022-08-09 10:06 | 3.6695 | Oxy_08 (PSt7-10) | 2022-07-29 11:29 | default | 99.5397 | %a.s. | 27.7911 | °C | 1016 | hPa | Humid | 36.4 | 0 |  | 0 | 20.518 | 69230.0186 | 340167.2377 | 22.75 | 95
229366 | 2022-08-09 10:06 | 3.6871 | Oxy_08 (PSt7-10) | 2022-07-29 11:29 | default | 99.5072 | %a.s. | 27.797 | °C | 1016 | hPa | Humid | 36.4 | 0 |  | 0 | 20.521 | 69225.0062 | 340171.5368 | 22.75 | 95
229368 | 2022-08-09 10:06 | 3.7038 | Oxy_08 (PSt7-10) | 2022-07-29 11:29 | default | 99.5926 | %a.s. | 27.7826 | °C | 1016 | hPa | Humid | 36.4 | 0 |  | 0 | 20.513 | 69219.9653 | 340176.0034 | 22.75 | 95
229376 | 2022-08-09 10:06 | 3.7205 | Oxy_08 (PSt7-10) | 2022-07-29 11:29 | default | 99.5898 | %a.s. | 27.7761 | °C | 1016 | hPa | Humid | 36.4 | 0 |  | 0 | 20.514 | 69216.2271 | 340175.4336 | 22.75 | 95
229387 | 2022-08-09 10:06 | 3.7369 | Oxy_08 (PSt7-10) | 2022-07-29 11:29 | default | 99.5214 | %a.s. | 27.7915 | °C | 1016 | hPa | Humid | 36.4 | 0 |  | 0 | 20.52 | 69215.5058 | 340174.3152 | 22.75 | 95
229408 | 2022-08-09 10:06 | 3.7535 | Oxy_08 (PSt7-10) | 2022-07-29 11:29 | default | 99.5687 | %a.s. | 27.7889 | °C | 1016 | hPa | Humid | 36.4 | 0 |  | 0 | 20.515 | 69219.4807 | 340170.4472 | 22.75 | 95
229402 | 2022-08-09 10:06 | 3.7698 | Oxy_08 (PSt7-10) | 2022-07-29 11:29 | default | 99.5831 | %a.s. | 27.7925 | °C | 1016 | hPa | Humid | 36.4 | 0 |  | 0 | 20.513 | 69211.8039 | 340163.2668 | 22.75 | 95
229413 | 2022-08-09 10:06 | 3.7869 | Oxy_08 (PSt7-10) | 2022-07-29 11:29 | default | 99.5881 | %a.s. | 27.7966 | °C | 1016 | hPa | Humid | 36.4 | 0 |  | 0 | 20.512 | 69207.9613 | 340173.7711 | 22.75 | 95
229424 | 2022-08-09 10:06 | 3.8038 | Oxy_08 (PSt7-10) | 2022-07-29 11:29 | default | 99.6353 | %a.s. | 27.7847 | °C | 1016 | hPa | Humid | 36.4 | 0 |  | 0 | 20.508 | 69204.585 | 340169.9811 | 22.75 | 95
229435 | 2022-08-09 10:06 | 3.8203 | Oxy_08 (PSt7-10) | 2022-07-29 11:29 | default | 99.6323 | %a.s. | 27.7878 | °C | 1016 | hPa | Humid | 36.4 | 0 |  | 0 | 20.508 | 69199.8529 | 340158.6346 | 22.75 | 95
229444 | 2022-08-09 10:06 | 3.8369 | Oxy_08 (PSt7-10) | 2022-07-29 11:29 | default | 99.5783 | %a.s. | 27.7882 | °C | 1016 | hPa | Humid | 36.4 | 0 |  | 0 | 20.514 | 69197.3632 | 340150.9647 | 22.75 | 95
229451 | 2022-08-09 10:06 | 3.8536 | Oxy_08 (PSt7-10) | 2022-07-29 11:29 | default | 99.6075 | %a.s. | 27.7857 | °C | 1016 | hPa | Humid | 36.4 | 0 |  | 0 | 20.511 | 69192.8579 | 340160.5526 | 22.75 | 95
229462 | 2022-08-09 10:06 | 3.8698 | Oxy_08 (PSt7-10) | 2022-07-29 11:29 | default | 99.6293 | %a.s. | 27.7816 | °C | 1016 | hPa | Humid | 36.4 | 0 |  | 0 | 20.509 | 69183.6535 | 340161.5773 | 22.75 | 95
229468 | 2022-08-09 10:06 | 3.8871 | Oxy_08 (PSt7-10) | 2022-07-29 11:29 | default | 99.6644 | %a.s. | 27.7731 | °C | 1016 | hPa | Humid | 36.4 | 0 |  | 0 | 20.506 | 69179.6014 | 340152.1847 | 22.75 | 95
229477 | 2022-08-09 10:06 | 3.9035 | Oxy_08 (PSt7-10) | 2022-07-29 11:29 | default | 99.6524 | %a.s. | 27.7949 | °C | 1016 | hPa | Humid | 36.4 | 0 |  | 0 | 20.505 | 69176.0572 | 340146.3458 | 22.75 | 95
229491 | 2022-08-09 10:06 | 3.9201 | Oxy_08 (PSt7-10) | 2022-07-29 11:29 | default | 99.6708 | %a.s. | 27.7851 | °C | 1016 | hPa | Humid | 36.4 | 0 |  | 0 | 20.504 | 69167.4568 | 340147.4137 | 22.75 | 95
229499 | 2022-08-09 10:06 | 3.9368 | Oxy_08 (PSt7-10) | 2022-07-29 11:29 | default | 99.6679 | %a.s. | 27.7881 | °C | 1016 | hPa | Humid | 36.4 | 0 |  | 0 | 20.504 | 69162.9405 | 340141.3335 | 22.75 | 95
229502 | 2022-08-09 10:06 | 3.9534 | Oxy_08 (PSt7-10) | 2022-07-29 11:29 | default | 99.6617 | %a.s. | 27.7759 | °C | 1016 | hPa | Humid | 36.4 | 0 |  | 0 | 20.506 | 69156.4119 | 340145.6949 | 22.75 | 95
229518 | 2022-08-09 10:06 | 3.97 | Oxy_08 (PSt7-10) | 2022-07-29 11:29 | default | 99.6817 | %a.s. | 27.7737 | °C | 1016 | hPa | Humid | 36.4 | 0 |  | 0 | 20.504 | 69146.0295 | 340146.9961 | 22.75 | 95
229528 | 2022-08-09 10:06 | 3.9865 | Oxy_08 (PSt7-10) | 2022-07-29 11:29 | default | 99.6979 | %a.s. | 27.7755 | °C | 1016 | hPa | Humid | 36.4 | 0 |  | 0 | 20.502 | 69151.5386 | 340150.285 | 22.75 | 95
229529 | 2022-08-09 10:06 | 4.0038 | Oxy_08 (PSt7-10) | 2022-07-29 11:29 | default | 99.7544 | %a.s. | 27.782 | °C | 1016 | hPa | Humid | 36.4 | 0 |  | 0 | 20.495 | 69142.1505 | 340138.3542 | 22.75 | 95
229544 | 2022-08-09 10:06 | 4.0199 | Oxy_08 (PSt7-10) | 2022-07-29 11:29 | default | 99.6866 | %a.s. | 27.7966 | °C | 1016 | hPa | Humid | 36.4 | 0 |  | 0 | 20.501 | 69143.5447 | 340134.9292 | 22.75 | 95
229549 | 2022-08-09 10:06 | 4.0366 | Oxy_08 (PSt7-10) | 2022-07-29 11:29 | default | 99.69 | %a.s. | 27.7931 | °C | 1016 | hPa | Humid | 36.4 | 0 |  | 0 | 20.501 | 69142.2607 | 340136.6165 | 22.75 | 95
229564 | 2022-08-09 10:06 | 4.053 | Oxy_08 (PSt7-10) | 2022-07-29 11:29 | default | 99.6994 | %a.s. | 27.7927 | °C | 1016 | hPa | Humid | 36.4 | 0 |  | 0 | 20.5 | 69136.0348 | 340153.1299 | 22.75 | 95
229565 | 2022-08-09 10:06 | 4.0697 | Oxy_08 (PSt7-10) | 2022-07-29 11:29 | default | 99.7637 | %a.s. | 27.7911 | °C | 1016 | hPa | Humid | 36.4 | 0 |  | 0 | 20.493 | 69138.2731 | 340145.4375 | 22.75 | 95
229581 | 2022-08-09 10:06 | 4.0871 | Oxy_08 (PSt7-10) | 2022-07-29 11:29 | default | 99.7529 | %a.s. | 27.793 | °C | 1016 | hPa | Humid | 36.4 | 0 |  | 0 | 20.494 | 69138.3472 | 340153.2475 | 22.75 | 95
229583 | 2022-08-09 10:06 | 4.1034 | Oxy_08 (PSt7-10) | 2022-07-29 11:29 | default | 99.7582 | %a.s. | 27.7969 | °C | 1016 | hPa | Humid | 36.4 | 0 |  | 0 | 20.493 | 69136.4388 | 340156.4099 | 22.75 | 95
229600 | 2022-08-09 10:06 | 4.1199 | Oxy_08 (PSt7-10) | 2022-07-29 11:29 | default | 99.7991 | %a.s. | 27.7823 | °C | 1016 | hPa | Humid | 36.4 | 0 |  | 0 | 20.49 | 69134.4543 | 340141.589 | 22.75 | 95
229609 | 2022-08-09 10:06 | 4.137 | Oxy_08 (PSt7-10) | 2022-07-29 11:29 | default | 99.7521 | %a.s. | 27.7844 | °C | 1016 | hPa | Humid | 36.4 | 0 |  | 0 | 20.495 | 69128.2542 | 340151.267 | 22.75 | 95
229617 | 2022-08-09 10:06 | 4.1535 | Oxy_08 (PSt7-10) | 2022-07-29 11:29 | default | 99.7637 | %a.s. | 27.7817 | °C | 1016 | hPa | Humid | 36.4 | 0 |  | 0 | 20.494 | 69119.6808 | 340148.1723 | 22.75 | 95
229621 | 2022-08-09 10:06 | 4.1701 | Oxy_08 (PSt7-10) | 2022-07-29 11:29 | default | 99.79 | %a.s. | 27.7917 | °C | 1016 | hPa | Humid | 36.4 | 0 |  | 0 | 20.49 | 69111.6892 | 340129.475 | 22.75 | 95
229635 | 2022-08-09 10:06 | 4.1864 | Oxy_08 (PSt7-10) | 2022-07-29 11:29 | default | 99.7683 | %a.s. | 27.805 | °C | 1016 | hPa | Humid | 36.4 | 0 |  | 0 | 20.491 | 69104.8267 | 340138.0714 | 22.75 | 95
229637 | 2022-08-09 10:06 | 4.2028 | Oxy_08 (PSt7-10) | 2022-07-29 11:29 | default | 99.7598 | %a.s. | 27.7858 | °C | 1016 | hPa | Humid | 36.4 | 0 |  | 0 | 20.494 | 69106.4596 | 340142.834 | 22.75 | 95
229647 | 2022-08-09 10:06 | 4.2205 | Oxy_08 (PSt7-10) | 2022-07-29 11:29 | default | 99.7658 | %a.s. | 27.7795 | °C | 1016 | hPa | Humid | 36.4 | 0 |  | 0 | 20.494 | 69101.2972 | 340151.1379 | 22.75 | 95
229663 | 2022-08-09 10:06 | 4.2369 | Oxy_08 (PSt7-10) | 2022-07-29 11:29 | default | 99.7697 | %a.s. | 27.7942 | °C | 1016 | hPa | Humid | 36.4 | 0 |  | 0 | 20.492 | 69092.4086 | 340133.7633 | 22.75 | 95
229666 | 2022-08-09 10:06 | 4.2535 | Oxy_08 (PSt7-10) | 2022-07-29 11:29 | default | 99.8187 | %a.s. | 27.7899 | °C | 1016 | hPa | Humid | 36.4 | 0 |  | 0 | 20.487 | 69082.7046 | 340129.7102 | 22.75 | 95
229676 | 2022-08-09 10:06 | 4.2695 | Oxy_08 (PSt7-10) | 2022-07-29 11:29 | default | 99.7973 | %a.s. | 27.7935 | °C | 1016 | hPa | Humid | 36.4 | 0 |  | 0 | 20.489 | 69079.5364 | 340128.8333 | 22.75 | 95
229688 | 2022-08-09 10:06 | 4.287 | Oxy_08 (PSt7-10) | 2022-07-29 11:29 | default | 99.8266 | %a.s. | 27.7816 | °C | 1016 | hPa | Humid | 36.4 | 0 |  | 0 | 20.487 | 69078.5115 | 340123.0999 | 22.75 | 95
229697 | 2022-08-09 10:06 | 4.3037 | Oxy_08 (PSt7-10) | 2022-07-29 11:29 | default | 99.8891 | %a.s. | 27.7726 | °C | 1016 | hPa | Humid | 36.4 | 0 |  | 0 | 20.481 | 69074.8863 | 340137.4149 | 22.75 | 95
229701 | 2022-08-09 10:06 | 4.3202 | Oxy_08 (PSt7-10) | 2022-07-29 11:29 | default | 99.8187 | %a.s. | 27.8086 | °C | 1016 | hPa | Humid | 36.4 | 0 |  | 0 | 20.485 | 69074.9649 | 340145.1461 | 22.75 | 95
229723 | 2022-08-09 10:06 | 4.3364 | Oxy_08 (PSt7-10) | 2022-07-29 11:29 | default | 99.8532 | %a.s. | 27.8007 | °C | 1016 | hPa | Humid | 36.4 | 0 |  | 0 | 20.482 | 69077.309 | 340122.6307 | 22.75 | 95
229714 | 2022-08-09 10:06 | 4.3532 | Oxy_08 (PSt7-10) | 2022-07-29 11:29 | default | 99.8683 | %a.s. | 27.7944 | °C | 1016 | hPa | Humid | 36.4 | 0 |  | 0 | 20.481 | 69077.3067 | 340126.4266 | 22.75 | 95
229735 | 2022-08-09 10:07 | 4.3696 | Oxy_08 (PSt7-10) | 2022-07-29 11:29 | default | 99.8185 | %a.s. | 27.7994 | °C | 1016 | hPa | Humid | 36.4 | 0 |  | 0 | 20.486 | 69073.6321 | 340132.7458 | 22.75 | 95
229738 | 2022-08-09 10:07 | 4.3869 | Oxy_08 (PSt7-10) | 2022-07-29 11:29 | default | 99.8578 | %a.s. | 27.7959 | °C | 1016 | hPa | Humid | 36.4 | 0 |  | 0 | 20.482 | 69062.3546 | 340137.0554 | 22.75 | 95
229746 | 2022-08-09 10:07 | 4.403 | Oxy_08 (PSt7-10) | 2022-07-29 11:29 | default | 99.8624 | %a.s. | 27.7911 | °C | 1016 | hPa | Humid | 36.4 | 0 |  | 0 | 20.482 | 69057.0932 | 340132.7195 | 22.75 | 95
229755 | 2022-08-09 10:07 | 4.4202 | Oxy_08 (PSt7-10) | 2022-07-29 11:29 | default | 99.8585 | %a.s. | 27.7859 | °C | 1016 | hPa | Humid | 36.4 | 0 |  | 0 | 20.483 | 69057.8493 | 340142.5091 | 22.75 | 95
229771 | 2022-08-09 10:07 | 4.4372 | Oxy_08 (PSt7-10) | 2022-07-29 11:29 | default | 99.8529 | %a.s. | 27.7917 | °C | 1016 | hPa | Humid | 36.4 | 0 |  | 0 | 20.483 | 69044.0189 | 340150.4369 | 22.75 | 95
229774 | 2022-08-09 10:07 | 4.4529 | Oxy_08 (PSt7-10) | 2022-07-29 11:29 | default | 99.8944 | %a.s. | 27.7765 | °C | 1016 | hPa | Humid | 36.4 | 0 |  | 0 | 20.48 | 69043.4786 | 340125.1592 | 22.75 | 95
229782 | 2022-08-09 10:07 | 4.4704 | Oxy_08 (PSt7-10) | 2022-07-29 11:29 | default | 99.8853 | %a.s. | 27.7954 | °C | 1016 | hPa | Humid | 36.4 | 0 |  | 0 | 20.479 | 69041.7632 | 340127.3594 | 22.75 | 95
229796 | 2022-08-09 10:07 | 4.487 | Oxy_08 (PSt7-10) | 2022-07-29 11:29 | default | 99.9315 | %a.s. | 27.7753 | °C | 1016 | hPa | Humid | 36.4 | 0 |  | 0 | 20.476 | 69037.5115 | 340121.4968 | 22.75 | 95
229805 | 2022-08-09 10:07 | 4.5034 | Oxy_08 (PSt7-10) | 2022-07-29 11:29 | default | 99.9529 | %a.s. | 27.7905 | °C | 1016 | hPa | Humid | 36.4 | 0 |  | 0 | 20.472 | 69028.7572 | 340113.7582 | 22.75 | 95
229815 | 2022-08-09 10:07 | 4.5199 | Oxy_08 (PSt7-10) | 2022-07-29 11:29 | default | 99.8999 | %a.s. | 27.7896 | °C | 1016 | hPa | Humid | 36.4 | 0 |  | 0 | 20.478 | 69018.8695 | 340119.8164 | 22.75 | 95
229819 | 2022-08-09 10:07 | 4.5367 | Oxy_08 (PSt7-10) | 2022-07-29 11:29 | default | 99.9548 | %a.s. | 27.7791 | °C | 1016 | hPa | Humid | 36.4 | 0 |  | 0 | 20.473 | 69014.7631 | 340114.1206 | 22.75 | 95
229833 | 2022-08-09 10:07 | 4.5532 | Oxy_08 (PSt7-10) | 2022-07-29 11:29 | default | 99.9672 | %a.s. | 27.7756 | °C | 1016 | hPa | Humid | 36.4 | 0 |  | 0 | 20.472 | 69014.1518 | 340119.5969 | 22.75 | 95
229841 | 2022-08-09 10:07 | 4.5697 | Oxy_08 (PSt7-10) | 2022-07-29 11:29 | default | 99.9338 | %a.s. | 27.7823 | °C | 1016 | hPa | Humid | 36.4 | 0 |  | 0 | 20.475 | 69018.3512 | 340109.8813 | 22.75 | 95
229850 | 2022-08-09 10:07 | 4.5863 | Oxy_08 (PSt7-10) | 2022-07-29 11:29 | default | 99.9859 | %a.s. | 27.7749 | °C | 1016 | hPa | Humid | 36.4 | 0 |  | 0 | 20.47 | 69013.7441 | 340116.0447 | 22.75 | 95
229861 | 2022-08-09 10:07 | 4.6039 | Oxy_08 (PSt7-10) | 2022-07-29 11:29 | default | 99.9357 | %a.s. | 27.7803 | °C | 1016 | hPa | Humid | 36.4 | 0 |  | 0 | 20.475 | 69003.4803 | 340122.469 | 22.75 | 95
229862 | 2022-08-09 10:07 | 4.6204 | Oxy_08 (PSt7-10) | 2022-07-29 11:29 | default | 100.0036 | %a.s. | 27.7845 | °C | 1016 | hPa | Humid | 36.4 | 0 |  | 0 | 20.467 | 69004.2827 | 340128.6136 | 22.75 | 95
229879 | 2022-08-09 10:07 | 4.6369 | Oxy_08 (PSt7-10) | 2022-07-29 11:29 | default | 99.9672 | %a.s. | 27.7943 | °C | 1016 | hPa | Humid | 36.4 | 0 |  | 0 | 20.47 | 68999.5597 | 340125.5056 | 22.75 | 95
229888 | 2022-08-09 10:07 | 4.6535 | Oxy_08 (PSt7-10) | 2022-07-29 11:29 | default | 99.938 | %a.s. | 27.806 | °C | 1016 | hPa | Humid | 36.4 | 0 |  | 0 | 20.472 | 69000.9068 | 340117.1564 | 22.75 | 95
229890 | 2022-08-09 10:07 | 4.6701 | Oxy_08 (PSt7-10) | 2022-07-29 11:29 | default | 99.9963 | %a.s. | 27.7827 | °C | 1016 | hPa | Humid | 36.4 | 0 |  | 0 | 20.468 | 68996.0607 | 340112.8715 | 22.75 | 95
229899 | 2022-08-09 10:07 | 4.6866 | Oxy_08 (PSt7-10) | 2022-07-29 11:29 | default | 99.9992 | %a.s. | 27.7985 | °C | 1016 | hPa | Humid | 36.4 | 0 |  | 0 | 20.466 | 68983.3997 | 340111.9327 | 22.75 | 95
229915 | 2022-08-09 10:07 | 4.7031 | Oxy_08 (PSt7-10) | 2022-07-29 11:29 | default | 100.0488 | %a.s. | 27.7937 | °C | 1016 | hPa | Humid | 36.4 | 0 |  | 0 | 20.461 | 68988.7252 | 340103.273 | 22.75 | 95
229923 | 2022-08-09 10:07 | 4.7197 | Oxy_08 (PSt7-10) | 2022-07-29 11:29 | default | 100.0227 | %a.s. | 27.7834 | °C | 1016 | hPa | Humid | 36.4 | 0 |  | 0 | 20.465 | 68975.4563 | 340113.5976 | 22.75 | 95
229933 | 2022-08-09 10:07 | 4.7368 | Oxy_08 (PSt7-10) | 2022-07-29 11:29 | default | 100.0741 | %a.s. | 27.7955 | °C | 1016 | hPa | Humid | 36.4 | 0 |  | 0 | 20.458 | 68975.6762 | 340113.441 | 22.75 | 95
229940 | 2022-08-09 10:07 | 4.7533 | Oxy_08 (PSt7-10) | 2022-07-29 11:29 | default | 100.0003 | %a.s. | 27.7973 | °C | 1016 | hPa | Humid | 36.4 | 0 |  | 0 | 20.466 | 68969.1577 | 340115.2681 | 22.75 | 95
229951 | 2022-08-09 10:07 | 4.7696 | Oxy_08 (PSt7-10) | 2022-07-29 11:29 | default | 100.0626 | %a.s. | 27.7793 | °C | 1016 | hPa | Humid | 36.4 | 0 |  | 0 | 20.461 | 68965.7042 | 340106.515 | 22.75 | 95
229955 | 2022-08-09 10:07 | 4.7867 | Oxy_08 (PSt7-10) | 2022-07-29 11:29 | default | 100.0773 | %a.s. | 27.7828 | °C | 1016 | hPa | Humid | 36.4 | 0 |  | 0 | 20.459 | 68959.5577 | 340115.7563 | 22.75 | 95
229967 | 2022-08-09 10:07 | 4.8033 | Oxy_08 (PSt7-10) | 2022-07-29 11:29 | default | 100.0617 | %a.s. | 27.7896 | °C | 1016 | hPa | Humid | 36.4 | 0 |  | 0 | 20.46 | 68961.8406 | 340106.9148 | 22.75 | 95
229972 | 2022-08-09 10:07 | 4.8196 | Oxy_08 (PSt7-10) | 2022-07-29 11:29 | default | 100.1002 | %a.s. | 27.7872 | °C | 1016 | hPa | Humid | 36.4 | 0 |  | 0 | 20.456 | 68953.3002 | 340100.5284 | 22.75 | 95
229987 | 2022-08-09 10:07 | 4.8365 | Oxy_08 (PSt7-10) | 2022-07-29 11:29 | default | 100.0905 | %a.s. | 27.7879 | °C | 1016 | hPa | Humid | 36.4 | 0 |  | 0 | 20.457 | 68943.2497 | 340104.4052 | 22.75 | 95
229996 | 2022-08-09 10:07 | 4.853 | Oxy_08 (PSt7-10) | 2022-07-29 11:29 | default | 100.0743 | %a.s. | 27.7859 | °C | 1016 | hPa | Humid | 36.4 | 0 |  | 0 | 20.459 | 68950.4741 | 340108.1892 | 22.75 | 95
229998 | 2022-08-09 10:07 | 4.8704 | Oxy_08 (PSt7-10) | 2022-07-29 11:29 | default | 100.1195 | %a.s. | 27.7858 | °C | 1016 | hPa | Humid | 36.4 | 0 |  | 0 | 20.454 | 68943.929 | 340121.137 | 22.75 | 95
230012 | 2022-08-09 10:07 | 4.8868 | Oxy_08 (PSt7-10) | 2022-07-29 11:29 | default | 100.1392 | %a.s. | 27.7747 | °C | 1016 | hPa | Humid | 36.4 | 0 |  | 0 | 20.453 | 68947.5809 | 340102.957 | 22.75 | 95
230021 | 2022-08-09 10:07 | 4.9031 | Oxy_08 (PSt7-10) | 2022-07-29 11:29 | default | 100.1089 | %a.s. | 27.7968 | °C | 1016 | hPa | Humid | 36.4 | 0 |  | 0 | 20.454 | 68947.5588 | 340108.2254 | 22.75 | 95
230028 | 2022-08-09 10:07 | 4.92 | Oxy_08 (PSt7-10) | 2022-07-29 11:29 | default | 100.1427 | %a.s. | 27.771 | °C | 1016 | hPa | Humid | 36.4 | 0 |  | 0 | 20.453 | 68941.7724 | 340086.7246 | 22.75 | 95
230041 | 2022-08-09 10:07 | 4.9364 | Oxy_08 (PSt7-10) | 2022-07-29 11:29 | default | 100.1278 | %a.s. | 27.7771 | °C | 1016 | hPa | Humid | 36.4 | 0 |  | 0 | 20.454 | 68940.0064 | 340106.311 | 22.75 | 95
230047 | 2022-08-09 10:07 | 4.9535 | Oxy_08 (PSt7-10) | 2022-07-29 11:29 | default | 100.1461 | %a.s. | 27.805 | °C | 1016 | hPa | Humid | 36.4 | 0 |  | 0 | 20.449 | 68937.6622 | 340108.0773 | 22.75 | 95
230063 | 2022-08-09 10:07 | 4.9699 | Oxy_08 (PSt7-10) | 2022-07-29 11:29 | default | 100.1341 | %a.s. | 27.7988 | °C | 1016 | hPa | Humid | 36.4 | 0 |  | 0 | 20.451 | 68928.8782 | 340105.1198 | 22.75 | 95
230052 | 2022-08-09 10:07 | 4.9863 | Oxy_08 (PSt7-10) | 2022-07-29 11:29 | default | 100.1046 | %a.s. | 27.8013 | °C | 1016 | hPa | Humid | 36.4 | 0 |  | 0 | 20.454 | 68920.8773 | 340086.7662 | 22.75 | 95
230074 | 2022-08-09 10:07 | 5.0029 | Oxy_08 (PSt7-10) | 2022-07-29 11:29 | default | 100.1654 | %a.s. | 27.7849 | °C | 1016 | hPa | Humid | 36.4 | 0 |  | 0 | 20.449 | 68918.7557 | 340090.0956 | 22.75 | 95
230083 | 2022-08-09 10:07 | 5.0204 | Oxy_08 (PSt7-10) | 2022-07-29 11:29 | default | 100.1329 | %a.s. | 27.7905 | °C | 1016 | hPa | Humid | 36.4 | 0 |  | 0 | 20.452 | 68925.8969 | 340102.254 | 22.75 | 95
230092 | 2022-08-09 10:07 | 5.0367 | Oxy_08 (PSt7-10) | 2022-07-29 11:29 | default | 100.1305 | %a.s. | 27.793 | °C | 1016 | hPa | Humid | 36.4 | 0 |  | 0 | 20.452 | 68913.3618 | 340103.2388 | 22.75 | 95
230104 | 2022-08-09 10:07 | 5.0536 | Oxy_08 (PSt7-10) | 2022-07-29 11:29 | default | 100.1885 | %a.s. | 27.7891 | °C | 1016 | hPa | Humid | 36.4 | 0 |  | 0 | 20.446 | 68908.3261 | 340104.8468 | 22.75 | 95
230110 | 2022-08-09 10:07 | 5.0701 | Oxy_08 (PSt7-10) | 2022-07-29 11:29 | default | 100.1517 | %a.s. | 27.7804 | °C | 1016 | hPa | Humid | 36.4 | 0 |  | 0 | 20.451 | 68904.7341 | 340100.7249 | 22.75 | 95
230120 | 2022-08-09 10:07 | 5.0865 | Oxy_08 (PSt7-10) | 2022-07-29 11:29 | default | 100.1912 | %a.s. | 27.7768 | °C | 1016 | hPa | Humid | 36.4 | 0 |  | 0 | 20.447 | 68899.7644 | 340094.2817 | 22.75 | 95
230130 | 2022-08-09 10:07 | 5.1029 | Oxy_08 (PSt7-10) | 2022-07-29 11:29 | default | 100.2083 | %a.s. | 27.7873 | °C | 1016 | hPa | Humid | 36.4 | 0 |  | 0 | 20.444 | 68898.579 | 340100.3912 | 22.75 | 95
230136 | 2022-08-09 10:07 | 5.1202 | Oxy_08 (PSt7-10) | 2022-07-29 11:29 | default | 100.2369 | %a.s. | 27.7857 | °C | 1016 | hPa | Humid | 36.4 | 0 |  | 0 | 20.441 | 68897.5537 | 340106.3679 | 22.75 | 95
230147 | 2022-08-09 10:07 | 5.137 | Oxy_08 (PSt7-10) | 2022-07-29 11:29 | default | 100.1191 | %a.s. | 27.7956 | °C | 1016 | hPa | Humid | 36.4 | 0 |  | 0 | 20.453 | 68893.4851 | 340107.6066 | 22.75 | 95
230154 | 2022-08-09 10:07 | 5.1537 | Oxy_08 (PSt7-10) | 2022-07-29 11:29 | default | 100.1651 | %a.s. | 27.7853 | °C | 1016 | hPa | Humid | 36.4 | 0 |  | 0 | 20.449 | 68892.389 | 340085.4851 | 22.75 | 95
230167 | 2022-08-09 10:07 | 5.1704 | Oxy_08 (PSt7-10) | 2022-07-29 11:29 | default | 100.2115 | %a.s. | 27.7839 | °C | 1016 | hPa | Humid | 36.4 | 0 |  | 0 | 20.444 | 68889.3556 | 340100.5592 | 22.75 | 95
230169 | 2022-08-09 10:07 | 5.187 | Oxy_08 (PSt7-10) | 2022-07-29 11:29 | default | 100.2271 | %a.s. | 27.7864 | °C | 1016 | hPa | Humid | 36.4 | 0 |  | 0 | 20.442 | 68891.4771 | 340093.5148 | 22.75 | 95
230183 | 2022-08-09 10:07 | 5.2034 | Oxy_08 (PSt7-10) | 2022-07-29 11:29 | default | 100.2617 | %a.s. | 27.7787 | °C | 1016 | hPa | Humid | 36.4 | 0 |  | 0 | 20.439 | 68883.6692 | 340090.8548 | 22.75 | 95
230188 | 2022-08-09 10:07 | 5.2196 | Oxy_08 (PSt7-10) | 2022-07-29 11:29 | default | 100.1866 | %a.s. | 27.791 | °C | 1016 | hPa | Humid | 36.4 | 0 |  | 0 | 20.446 | 68885.1039 | 340077.6357 | 22.75 | 95
230203 | 2022-08-09 10:07 | 5.2369 | Oxy_08 (PSt7-10) | 2022-07-29 11:29 | default | 100.2506 | %a.s. | 27.7902 | °C | 1016 | hPa | Humid | 36.4 | 0 |  | 0 | 20.439 | 68880.46 | 340094.2912 | 22.75 | 95
230212 | 2022-08-09 10:07 | 5.2533 | Oxy_08 (PSt7-10) | 2022-07-29 11:29 | default | 100.2626 | %a.s. | 27.7777 | °C | 1016 | hPa | Humid | 36.4 | 0 |  | 0 | 20.439 | 68867.2023 | 340081.1111 | 22.75 | 95
230216 | 2022-08-09 10:07 | 5.2702 | Oxy_08 (PSt7-10) | 2022-07-29 11:29 | default | 100.2247 | %a.s. | 27.7796 | °C | 1016 | hPa | Humid | 36.4 | 0 |  | 0 | 20.443 | 68864.5375 | 340099.601 | 22.75 | 95
230227 | 2022-08-09 10:07 | 5.2868 | Oxy_08 (PSt7-10) | 2022-07-29 11:29 | default | 100.2791 | %a.s. | 27.798 | °C | 1016 | hPa | Humid | 36.4 | 0 |  | 0 | 20.435 | 68859.5325 | 340102.487 | 22.75 | 95
230239 | 2022-08-09 10:07 | 5.3036 | Oxy_08 (PSt7-10) | 2022-07-29 11:29 | default | 100.279 | %a.s. | 27.7888 | °C | 1016 | hPa | Humid | 36.4 | 0 |  | 0 | 20.436 | 68856.4341 | 340084.4362 | 22.75 | 95
230248 | 2022-08-09 10:07 | 5.3205 | Oxy_08 (PSt7-10) | 2022-07-29 11:29 | default | 100.3015 | %a.s. | 27.7842 | °C | 1016 | hPa | Humid | 36.4 | 0 |  | 0 | 20.434 | 68851.4788 | 340091.4241 | 22.75 | 95
230250 | 2022-08-09 10:07 | 5.3369 | Oxy_08 (PSt7-10) | 2022-07-29 11:29 | default | 100.2573 | %a.s. | 27.7832 | °C | 1016 | hPa | Humid | 36.4 | 0 |  | 0 | 20.439 | 68845.2572 | 340095.3239 | 22.75 | 95
230266 | 2022-08-09 10:07 | 5.3536 | Oxy_08 (PSt7-10) | 2022-07-29 11:29 | default | 100.3525 | %a.s. | 27.7876 | °C | 1016 | hPa | Humid | 36.4 | 0 |  | 0 | 20.428 | 68838.4205 | 340093.2175 | 22.75 | 95
230275 | 2022-08-09 10:08 | 5.3699 | Oxy_08 (PSt7-10) | 2022-07-29 11:29 | default | 100.3249 | %a.s. | 27.7974 | °C | 1016 | hPa | Humid | 36.4 | 0 |  | 0 | 20.43 | 68839.1415 | 340088.799 | 22.75 | 95
230280 | 2022-08-09 10:08 | 5.3862 | Oxy_08 (PSt7-10) | 2022-07-29 11:29 | default | 100.3053 | %a.s. | 27.7896 | °C | 1016 | hPa | Humid | 36.4 | 0 |  | 0 | 20.433 | 68837.0143 | 340088.5145 | 22.75 | 95
230292 | 2022-08-09 10:08 | 5.4034 | Oxy_08 (PSt7-10) | 2022-07-29 11:29 | default | 100.3547 | %a.s. | 27.7947 | °C | 1016 | hPa | Humid | 36.4 | 0 |  | 0 | 20.427 | 68836.8836 | 340103.98 | 22.75 | 95
230297 | 2022-08-09 10:08 | 5.4197 | Oxy_08 (PSt7-10) | 2022-07-29 11:29 | default | 100.3139 | %a.s. | 27.7807 | °C | 1016 | hPa | Humid | 36.4 | 0 |  | 0 | 20.433 | 68832.9966 | 340092.2726 | 22.75 | 95
230311 | 2022-08-09 10:08 | 5.4365 | Oxy_08 (PSt7-10) | 2022-07-29 11:29 | default | 100.3438 | %a.s. | 27.7778 | °C | 1016 | hPa | Humid | 36.4 | 0 |  | 0 | 20.43 | 68822.072 | 340088.2833 | 22.75 | 95
230320 | 2022-08-09 10:08 | 5.4538 | Oxy_08 (PSt7-10) | 2022-07-29 11:29 | default | 100.3903 | %a.s. | 27.7859 | °C | 1016 | hPa | Humid | 36.4 | 0 |  | 0 | 20.424 | 68824.8639 | 340098.6666 | 22.75 | 95
230322 | 2022-08-09 10:08 | 5.47 | Oxy_08 (PSt7-10) | 2022-07-29 11:29 | default | 100.3384 | %a.s. | 27.7835 | °C | 1016 | hPa | Humid | 36.4 | 0 |  | 0 | 20.43 | 68815.9808 | 340092.3411 | 22.75 | 95
230331 | 2022-08-09 10:08 | 5.4867 | Oxy_08 (PSt7-10) | 2022-07-29 11:29 | default | 100.3942 | %a.s. | 27.7818 | °C | 1016 | hPa | Humid | 36.4 | 0 |  | 0 | 20.424 | 68832.8445 | 340093.7533 | 22.75 | 95
230341 | 2022-08-09 10:08 | 5.5031 | Oxy_08 (PSt7-10) | 2022-07-29 11:29 | default | 100.3796 | %a.s. | 27.7782 | °C | 1016 | hPa | Humid | 36.4 | 0 |  | 0 | 20.426 | 68820.7135 | 340101.3205 | 22.75 | 95
230350 | 2022-08-09 10:08 | 5.5203 | Oxy_08 (PSt7-10) | 2022-07-29 11:29 | default | 100.3762 | %a.s. | 27.7817 | °C | 1016 | hPa | Humid | 36.4 | 0 |  | 0 | 20.426 | 68806.2341 | 340100.5219 | 22.75 | 95
230364 | 2022-08-09 10:08 | 5.5365 | Oxy_08 (PSt7-10) | 2022-07-29 11:29 | default | 100.459 | %a.s. | 27.7803 | °C | 1016 | hPa | Humid | 36.4 | 0 |  | 0 | 20.417 | 68809.757 | 340094.4901 | 22.75 | 95
230372 | 2022-08-09 10:08 | 5.5531 | Oxy_08 (PSt7-10) | 2022-07-29 11:29 | default | 100.4033 | %a.s. | 27.7818 | °C | 1016 | hPa | Humid | 36.4 | 0 |  | 0 | 20.423 | 68803.7099 | 340088.2197 | 22.75 | 95
230383 | 2022-08-09 10:08 | 5.5697 | Oxy_08 (PSt7-10) | 2022-07-29 11:29 | default | 100.3792 | %a.s. | 27.7786 | °C | 1016 | hPa | Humid | 36.4 | 0 |  | 0 | 20.426 | 68801.2555 | 340106.734 | 22.75 | 95
230397 | 2022-08-09 10:08 | 5.5871 | Oxy_08 (PSt7-10) | 2022-07-29 11:29 | default | 100.405 | %a.s. | 27.7894 | °C | 1016 | hPa | Humid | 36.4 | 0 |  | 0 | 20.422 | 68785.7778 | 340092.9515 | 22.75 | 95
230389 | 2022-08-09 10:08 | 5.6033 | Oxy_08 (PSt7-10) | 2022-07-29 11:29 | default | 100.4357 | %a.s. | 27.795 | °C | 1016 | hPa | Humid | 36.4 | 0 |  | 0 | 20.418 | 68783.0673 | 340082.8917 | 22.75 | 95
230403 | 2022-08-09 10:08 | 5.6198 | Oxy_08 (PSt7-10) | 2022-07-29 11:29 | default | 100.42 | %a.s. | 27.7926 | °C | 1016 | hPa | Humid | 36.4 | 0 |  | 0 | 20.42 | 68781.7812 | 340090.1974 | 22.75 | 95
230414 | 2022-08-09 10:08 | 5.637 | Oxy_08 (PSt7-10) | 2022-07-29 11:29 | default | 100.4468 | %a.s. | 27.793 | °C | 1016 | hPa | Humid | 36.4 | 0 |  | 0 | 20.417 | 68785.238 | 340105.9486 | 22.75 | 95
230425 | 2022-08-09 10:08 | 5.6531 | Oxy_08 (PSt7-10) | 2022-07-29 11:29 | default | 100.4665 | %a.s. | 27.7913 | °C | 1016 | hPa | Humid | 36.4 | 0 |  | 0 | 20.415 | 68776.6465 | 340091.9178 | 22.75 | 95
230433 | 2022-08-09 10:08 | 5.6697 | Oxy_08 (PSt7-10) | 2022-07-29 11:29 | default | 100.4668 | %a.s. | 27.7816 | °C | 1016 | hPa | Humid | 36.4 | 0 |  | 0 | 20.416 | 68768.0016 | 340091.7409 | 22.75 | 95
230442 | 2022-08-09 10:08 | 5.6864 | Oxy_08 (PSt7-10) | 2022-07-29 11:29 | default | 100.4495 | %a.s. | 27.7902 | °C | 1016 | hPa | Humid | 36.4 | 0 |  | 0 | 20.417 | 68769.6743 | 340102.4358 | 22.75 | 95
230453 | 2022-08-09 10:08 | 5.703 | Oxy_08 (PSt7-10) | 2022-07-29 11:29 | default | 100.501 | %a.s. | 27.7649 | °C | 1016 | hPa | Humid | 36.4 | 0 |  | 0 | 20.414 | 68766.8721 | 340109.913 | 22.75 | 95
230461 | 2022-08-09 10:08 | 5.7206 | Oxy_08 (PSt7-10) | 2022-07-29 11:29 | default | 100.4461 | %a.s. | 27.7936 | °C | 1016 | hPa | Humid | 36.4 | 0 |  | 0 | 20.417 | 68769.6211 | 340114.0241 | 22.75 | 95
230471 | 2022-08-09 10:08 | 5.7371 | Oxy_08 (PSt7-10) | 2022-07-29 11:29 | default | 100.4997 | %a.s. | 27.7945 | °C | 1016 | hPa | Humid | 36.4 | 0 |  | 0 | 20.411 | 68766.8946 | 340094.4913 | 22.75 | 95
230475 | 2022-08-09 10:08 | 5.7537 | Oxy_08 (PSt7-10) | 2022-07-29 11:29 | default | 100.4644 | %a.s. | 27.8029 | °C | 1016 | hPa | Humid | 36.4 | 0 |  | 0 | 20.414 | 68761.989 | 340099.7031 | 22.75 | 95
230486 | 2022-08-09 10:08 | 5.7696 | Oxy_08 (PSt7-10) | 2022-07-29 11:29 | default | 100.5391 | %a.s. | 27.7911 | °C | 1016 | hPa | Humid | 36.4 | 0 |  | 0 | 20.407 | 68760.8538 | 340102.3104 | 22.75 | 95
230493 | 2022-08-09 10:08 | 5.7867 | Oxy_08 (PSt7-10) | 2022-07-29 11:29 | default | 100.4874 | %a.s. | 27.7884 | °C | 1016 | hPa | Humid | 36.4 | 0 |  | 0 | 20.413 | 68755.7191 | 340099.6855 | 22.75 | 95
230508 | 2022-08-09 10:08 | 5.803 | Oxy_08 (PSt7-10) | 2022-07-29 11:29 | default | 100.5095 | %a.s. | 27.7843 | °C | 1016 | hPa | Humid | 36.4 | 0 |  | 0 | 20.411 | 68757.0832 | 340102.5335 | 22.75 | 95
230518 | 2022-08-09 10:08 | 5.8202 | Oxy_08 (PSt7-10) | 2022-07-29 11:29 | default | 100.5871 | %a.s. | 27.7884 | °C | 1016 | hPa | Humid | 36.4 | 0 |  | 0 | 20.402 | 68749.441 | 340089.5423 | 22.75 | 95
230524 | 2022-08-09 10:08 | 5.8363 | Oxy_08 (PSt7-10) | 2022-07-29 11:29 | default | 100.5258 | %a.s. | 27.7861 | °C | 1016 | hPa | Humid | 36.4 | 0 |  | 0 | 20.409 | 68749.0144 | 340085.0155 | 22.75 | 95
230533 | 2022-08-09 10:08 | 5.8538 | Oxy_08 (PSt7-10) | 2022-07-29 11:29 | default | 100.5458 | %a.s. | 27.7748 | °C | 1016 | hPa | Humid | 36.4 | 0 |  | 0 | 20.408 | 68748.3758 | 340098.5525 | 22.75 | 95
230543 | 2022-08-09 10:08 | 5.8699 | Oxy_08 (PSt7-10) | 2022-07-29 11:29 | default | 100.5861 | %a.s. | 27.7706 | °C | 1016 | hPa | Humid | 36.4 | 0 |  | 0 | 20.404 | 68736.7143 | 340077.9664 | 22.75 | 95
230547 | 2022-08-09 10:08 | 5.8865 | Oxy_08 (PSt7-10) | 2022-07-29 11:29 | default | 100.5491 | %a.s. | 27.7808 | °C | 1016 | hPa | Humid | 36.4 | 0 |  | 0 | 20.407 | 68732.7494 | 340088.9293 | 22.75 | 95
230557 | 2022-08-09 10:08 | 5.9037 | Oxy_08 (PSt7-10) | 2022-07-29 11:29 | default | 100.5947 | %a.s. | 27.7993 | °C | 1016 | hPa | Humid | 36.4 | 0 |  | 0 | 20.4 | 68730.8296 | 340096.0096 | 22.75 | 95
230570 | 2022-08-09 10:08 | 5.9201 | Oxy_08 (PSt7-10) | 2022-07-29 11:29 | default | 100.5691 | %a.s. | 27.7976 | °C | 1016 | hPa | Humid | 36.4 | 0 |  | 0 | 20.403 | 68723.5978 | 340098.7475 | 22.75 | 95
230577 | 2022-08-09 10:08 | 5.9366 | Oxy_08 (PSt7-10) | 2022-07-29 11:29 | default | 100.5651 | %a.s. | 27.8018 | °C | 1016 | hPa | Humid | 36.4 | 0 |  | 0 | 20.403 | 68726.4623 | 340084.532 | 22.75 | 95
230585 | 2022-08-09 10:08 | 5.9531 | Oxy_08 (PSt7-10) | 2022-07-29 11:29 | default | 100.5828 | %a.s. | 27.7929 | °C | 1016 | hPa | Humid | 36.4 | 0 |  | 0 | 20.402 | 68716.8219 | 340094.4507 | 22.75 | 95
230599 | 2022-08-09 10:08 | 5.9697 | Oxy_08 (PSt7-10) | 2022-07-29 11:29 | default | 100.5886 | %a.s. | 27.7774 | °C | 1016 | hPa | Humid | 36.4 | 0 |  | 0 | 20.403 | 68717.0895 | 340098.9215 | 22.75 | 95
230607 | 2022-08-09 10:08 | 5.9871 | Oxy_08 (PSt7-10) | 2022-07-29 11:29 | default | 100.5717 | %a.s. | 27.795 | °C | 1016 | hPa | Humid | 36.4 | 0 |  | 0 | 20.403 | 68708.5923 | 340088.5491 | 22.75 | 95
230609 | 2022-08-09 10:08 | 6.0032 | Oxy_08 (PSt7-10) | 2022-07-29 11:29 | default | 100.6145 | %a.s. | 27.7976 | °C | 1016 | hPa | Humid | 36.4 | 0 |  | 0 | 20.398 | 68709.2802 | 340084.2476 | 22.75 | 95
230624 | 2022-08-09 10:08 | 6.0197 | Oxy_08 (PSt7-10) | 2022-07-29 11:29 | default | 100.6015 | %a.s. | 27.8017 | °C | 1016 | hPa | Humid | 36.4 | 0 |  | 0 | 20.399 | 68710.2527 | 340088.9357 | 22.75 | 95
230634 | 2022-08-09 10:08 | 6.0369 | Oxy_08 (PSt7-10) | 2022-07-29 11:29 | default | 100.6028 | %a.s. | 27.7816 | °C | 1016 | hPa | Humid | 36.4 | 0 |  | 0 | 20.401 | 68710.1435 | 340099.0899 | 22.75 | 95
230639 | 2022-08-09 10:08 | 6.053 | Oxy_08 (PSt7-10) | 2022-07-29 11:29 | default | 100.6546 | %a.s. | 27.7749 | °C | 1016 | hPa | Humid | 36.4 | 0 |  | 0 | 20.396 | 68708.8076 | 340091.2963 | 22.75 | 95
230653 | 2022-08-09 10:08 | 6.0702 | Oxy_08 (PSt7-10) | 2022-07-29 11:29 | default | 100.6419 | %a.s. | 27.7786 | °C | 1016 | hPa | Humid | 36.4 | 0 |  | 0 | 20.397 | 68687.1762 | 340088.042 | 22.75 | 95
230662 | 2022-08-09 10:08 | 6.0866 | Oxy_08 (PSt7-10) | 2022-07-29 11:29 | default | 100.6341 | %a.s. | 27.7961 | °C | 1016 | hPa | Humid | 36.4 | 0 |  | 0 | 20.396 | 68691.1348 | 340096.1028 | 22.75 | 95
230664 | 2022-08-09 10:08 | 6.1037 | Oxy_08 (PSt7-10) | 2022-07-29 11:29 | default | 100.6507 | %a.s. | 27.7976 | °C | 1016 | hPa | Humid | 36.4 | 0 |  | 0 | 20.394 | 68694.0776 | 340090.1706 | 22.75 | 95
230685 | 2022-08-09 10:08 | 6.1203 | Oxy_08 (PSt7-10) | 2022-07-29 11:29 | default | 100.7247 | %a.s. | 27.7775 | °C | 1016 | hPa | Humid | 36.4 | 0 |  | 0 | 20.388 | 68678.2995 | 340096.4542 | 22.75 | 95
230675 | 2022-08-09 10:08 | 6.1366 | Oxy_08 (PSt7-10) | 2022-07-29 11:29 | default | 100.6862 | %a.s. | 27.7798 | °C | 1016 | hPa | Humid | 36.4 | 0 |  | 0 | 20.392 | 68677.552 | 340096.2133 | 22.75 | 95
230697 | 2022-08-09 10:08 | 6.1533 | Oxy_08 (PSt7-10) | 2022-07-29 11:29 | default | 100.6376 | %a.s. | 27.783 | °C | 1016 | hPa | Humid | 36.4 | 0 |  | 0 | 20.397 | 68674.3121 | 340107.2762 | 22.75 | 95
230702 | 2022-08-09 10:08 | 6.1696 | Oxy_08 (PSt7-10) | 2022-07-29 11:29 | default | 100.6637 | %a.s. | 27.7842 | °C | 1016 | hPa | Humid | 36.4 | 0 |  | 0 | 20.394 | 68673.39 | 340091.7271 | 22.75 | 95
230714 | 2022-08-09 10:08 | 6.1862 | Oxy_08 (PSt7-10) | 2022-07-29 11:29 | default | 100.6999 | %a.s. | 27.7843 | °C | 1016 | hPa | Humid | 36.4 | 0 |  | 0 | 20.39 | 68668.3411 | 340089.5471 | 22.75 | 95
230723 | 2022-08-09 10:08 | 6.2035 | Oxy_08 (PSt7-10) | 2022-07-29 11:29 | default | 100.7201 | %a.s. | 27.7916 | °C | 1016 | hPa | Humid | 36.4 | 0 |  | 0 | 20.387 | 68672.111 | 340109.7422 | 22.75 | 95
230733 | 2022-08-09 10:08 | 6.22 | Oxy_08 (PSt7-10) | 2022-07-29 11:29 | default | 100.7127 | %a.s. | 27.7805 | °C | 1016 | hPa | Humid | 36.4 | 0 |  | 0 | 20.389 | 68659.6316 | 340106.1831 | 22.75 | 95
230740 | 2022-08-09 10:08 | 6.2364 | Oxy_08 (PSt7-10) | 2022-07-29 11:29 | default | 100.7155 | %a.s. | 27.7964 | °C | 1016 | hPa | Humid | 36.4 | 0 |  | 0 | 20.387 | 68665.38 | 340104.8666 | 22.75 | 95
230747 | 2022-08-09 10:08 | 6.253 | Oxy_08 (PSt7-10) | 2022-07-29 11:29 | default | 100.7242 | %a.s. | 27.7968 | °C | 1016 | hPa | Humid | 36.4 | 0 |  | 0 | 20.386 | 68663.7624 | 340097.3504 | 22.75 | 95
230754 | 2022-08-09 10:08 | 6.2701 | Oxy_08 (PSt7-10) | 2022-07-29 11:29 | default | 100.7183 | %a.s. | 27.8029 | °C | 1016 | hPa | Humid | 36.4 | 0 |  | 0 | 20.386 | 68656.9416 | 340108.3923 | 22.75 | 95
230766 | 2022-08-09 10:08 | 6.2868 | Oxy_08 (PSt7-10) | 2022-07-29 11:29 | default | 100.7193 | %a.s. | 27.8018 | °C | 1016 | hPa | Humid | 36.4 | 0 |  | 0 | 20.386 | 68651.4578 | 340100.4373 | 22.75 | 95
230771 | 2022-08-09 10:08 | 6.3033 | Oxy_08 (PSt7-10) | 2022-07-29 11:29 | default | 100.746 | %a.s. | 27.793 | °C | 1016 | hPa | Humid | 36.4 | 0 |  | 0 | 20.384 | 68654.2957 | 340092.0836 | 22.75 | 95
230786 | 2022-08-09 10:08 | 6.3201 | Oxy_08 (PSt7-10) | 2022-07-29 11:29 | default | 100.7804 | %a.s. | 27.8045 | °C | 1016 | hPa | Humid | 36.4 | 0 |  | 0 | 20.379 | 68650.8653 | 340098.9606 | 22.75 | 95
230792 | 2022-08-09 10:08 | 6.3364 | Oxy_08 (PSt7-10) | 2022-07-29 11:29 | default | 100.767 | %a.s. | 27.7995 | °C | 1016 | hPa | Humid | 36.4 | 0 |  | 0 | 20.381 | 68647.0043 | 340099.2164 | 22.75 | 95
230804 | 2022-08-09 10:08 | 6.3537 | Oxy_08 (PSt7-10) | 2022-07-29 11:29 | default | 100.7881 | %a.s. | 27.7777 | °C | 1016 | hPa | Humid | 36.4 | 0 |  | 0 | 20.381 | 68640.0405 | 340101.187 | 22.75 | 95
230811 | 2022-08-09 10:09 | 6.3699 | Oxy_08 (PSt7-10) | 2022-07-29 11:29 | default | 100.8147 | %a.s. | 27.7785 | °C | 1016 | hPa | Humid | 36.4 | 0 |  | 0 | 20.378 | 68638.4436 | 340099.8312 | 22.75 | 95
230823 | 2022-08-09 10:09 | 6.3866 | Oxy_08 (PSt7-10) | 2022-07-29 11:29 | default | 100.8028 | %a.s. | 27.8002 | °C | 1016 | hPa | Humid | 36.4 | 0 |  | 0 | 20.377 | 68630.1404 | 340098.953 | 22.75 | 95
230826 | 2022-08-09 10:09 | 6.4032 | Oxy_08 (PSt7-10) | 2022-07-29 11:29 | default | 100.8252 | %a.s. | 27.777 | °C | 1016 | hPa | Humid | 36.4 | 0 |  | 0 | 20.377 | 68625.3003 | 340094.6487 | 22.75 | 95
230842 | 2022-08-09 10:09 | 6.4195 | Oxy_08 (PSt7-10) | 2022-07-29 11:29 | default | 100.7584 | %a.s. | 27.7803 | °C | 1016 | hPa | Humid | 36.4 | 0 |  | 0 | 20.384 | 68627.3863 | 340099.8321 | 22.75 | 95
230846 | 2022-08-09 10:09 | 6.437 | Oxy_08 (PSt7-10) | 2022-07-29 11:29 | default | 100.826 | %a.s. | 27.7761 | °C | 1016 | hPa | Humid | 36.4 | 0 |  | 0 | 20.377 | 68619.2393 | 340099.9569 | 22.75 | 95
230856 | 2022-08-09 10:09 | 6.4534 | Oxy_08 (PSt7-10) | 2022-07-29 11:29 | default | 100.7824 | %a.s. | 27.793 | °C | 1016 | hPa | Humid | 36.4 | 0 |  | 0 | 20.38 | 68619.1896 | 340099.328 | 22.75 | 95
230861 | 2022-08-09 10:09 | 6.4701 | Oxy_08 (PSt7-10) | 2022-07-29 11:29 | default | 100.9004 | %a.s. | 27.7933 | °C | 1016 | hPa | Humid | 36.4 | 0 |  | 0 | 20.367 | 68613.8532 | 340101.7031 | 22.75 | 95
230875 | 2022-08-09 10:09 | 6.4862 | Oxy_08 (PSt7-10) | 2022-07-29 11:29 | default | 100.8351 | %a.s. | 27.7761 | °C | 1016 | hPa | Humid | 36.4 | 0 |  | 0 | 20.376 | 68609.7213 | 340097.1178 | 22.75 | 95
230887 | 2022-08-09 10:09 | 6.5031 | Oxy_08 (PSt7-10) | 2022-07-29 11:29 | default | 100.8528 | %a.s. | 27.786 | °C | 1016 | hPa | Humid | 36.4 | 0 |  | 0 | 20.373 | 68612.9442 | 340089.9581 | 22.75 | 95
230892 | 2022-08-09 10:09 | 6.5197 | Oxy_08 (PSt7-10) | 2022-07-29 11:29 | default | 100.8697 | %a.s. | 27.778 | °C | 1016 | hPa | Humid | 36.4 | 0 |  | 0 | 20.372 | 68604.5937 | 340083.8227 | 22.75 | 95
230902 | 2022-08-09 10:09 | 6.5366 | Oxy_08 (PSt7-10) | 2022-07-29 11:29 | default | 100.8835 | %a.s. | 27.792 | °C | 1016 | hPa | Humid | 36.4 | 0 |  | 0 | 20.369 | 68606.3904 | 340098.7434 | 22.75 | 95
230911 | 2022-08-09 10:09 | 6.5529 | Oxy_08 (PSt7-10) | 2022-07-29 11:29 | default | 100.836 | %a.s. | 27.794 | °C | 1016 | hPa | Humid | 36.4 | 0 |  | 0 | 20.374 | 68600.3114 | 340101.4153 | 22.75 | 95
230916 | 2022-08-09 10:09 | 6.5703 | Oxy_08 (PSt7-10) | 2022-07-29 11:29 | default | 100.8717 | %a.s. | 27.7947 | °C | 1016 | hPa | Humid | 36.4 | 0 |  | 0 | 20.37 | 68608.0829 | 340116.9668 | 22.75 | 95
230927 | 2022-08-09 10:09 | 6.5867 | Oxy_08 (PSt7-10) | 2022-07-29 11:29 | default | 100.8726 | %a.s. | 27.7938 | °C | 1016 | hPa | Humid | 36.4 | 0 |  | 0 | 20.37 | 68601.5956 | 340093.5742 | 22.75 | 95
230934 | 2022-08-09 10:09 | 6.6038 | Oxy_08 (PSt7-10) | 2022-07-29 11:29 | default | 100.9054 | %a.s. | 27.7881 | °C | 1016 | hPa | Humid | 36.4 | 0 |  | 0 | 20.367 | 68598.462 | 340113.6823 | 22.75 | 95
230945 | 2022-08-09 10:09 | 6.62 | Oxy_08 (PSt7-10) | 2022-07-29 11:29 | default | 100.8441 | %a.s. | 27.7856 | °C | 1016 | hPa | Humid | 36.4 | 0 |  | 0 | 20.374 | 68594.2439 | 340132.933 | 22.75 | 95
230956 | 2022-08-09 10:09 | 6.6369 | Oxy_08 (PSt7-10) | 2022-07-29 11:29 | default | 100.8755 | %a.s. | 27.7908 | °C | 1016 | hPa | Humid | 36.4 | 0 |  | 0 | 20.37 | 68597.4185 | 340126.5629 | 22.75 | 95
230962 | 2022-08-09 10:09 | 6.6528 | Oxy_08 (PSt7-10) | 2022-07-29 11:29 | default | 100.8976 | %a.s. | 27.7961 | °C | 1016 | hPa | Humid | 36.4 | 0 |  | 0 | 20.367 | 68583.9931 | 340105.3099 | 22.75 | 95
230970 | 2022-08-09 10:09 | 6.67 | Oxy_08 (PSt7-10) | 2022-07-29 11:29 | default | 100.9849 | %a.s. | 27.7719 | °C | 1016 | hPa | Humid | 36.4 | 0 |  | 0 | 20.36 | 68580.3772 | 340106.2042 | 22.75 | 95
230985 | 2022-08-09 10:09 | 6.687 | Oxy_08 (PSt7-10) | 2022-07-29 11:29 | default | 100.9186 | %a.s. | 27.784 | °C | 1016 | hPa | Humid | 36.4 | 0 |  | 0 | 20.366 | 68578.8717 | 340108.8173 | 22.75 | 95
230990 | 2022-08-09 10:09 | 6.7035 | Oxy_08 (PSt7-10) | 2022-07-29 11:29 | default | 100.8977 | %a.s. | 27.7961 | °C | 1016 | hPa | Humid | 36.4 | 0 |  | 0 | 20.367 | 68576.0251 | 340108.8219 | 22.75 | 95
230996 | 2022-08-09 10:09 | 6.7201 | Oxy_08 (PSt7-10) | 2022-07-29 11:29 | default | 100.8971 | %a.s. | 27.7873 | °C | 1016 | hPa | Humid | 36.4 | 0 |  | 0 | 20.368 | 68573.1701 | 340113.4441 | 22.75 | 95
231005 | 2022-08-09 10:09 | 6.7363 | Oxy_08 (PSt7-10) | 2022-07-29 11:29 | default | 100.9374 | %a.s. | 27.7927 | °C | 1016 | hPa | Humid | 36.4 | 0 |  | 0 | 20.363 | 68564.1256 | 340116.1521 | 22.75 | 95
231013 | 2022-08-09 10:09 | 6.7531 | Oxy_08 (PSt7-10) | 2022-07-29 11:29 | default | 100.9597 | %a.s. | 27.7885 | °C | 1016 | hPa | Humid | 36.4 | 0 |  | 0 | 20.361 | 68567.8119 | 340113.7273 | 22.75 | 95
231039 | 2022-08-09 10:09 | 6.7705 | Oxy_08 (PSt7-10) | 2022-07-29 11:29 | default | 100.9232 | %a.s. | 27.7886 | °C | 1016 | hPa | Humid | 36.4 | 0 |  | 0 | 20.365 | 68566.1697 | 340112.6215 | 22.75 | 95
231030 | 2022-08-09 10:09 | 6.787 | Oxy_08 (PSt7-10) | 2022-07-29 11:29 | default | 100.993 | %a.s. | 27.7824 | °C | 1016 | hPa | Humid | 36.4 | 0 |  | 0 | 20.358 | 68558.254 | 340111.6761 | 22.75 | 95
231046 | 2022-08-09 10:09 | 6.8032 | Oxy_08 (PSt7-10) | 2022-07-29 11:29 | default | 100.9431 | %a.s. | 27.7868 | °C | 1016 | hPa | Humid | 36.4 | 0 |  | 0 | 20.363 | 68557.0745 | 340119.7472 | 22.75 | 95
231056 | 2022-08-09 10:09 | 6.8204 | Oxy_08 (PSt7-10) | 2022-07-29 11:29 | default | 101.0002 | %a.s. | 27.7844 | °C | 1016 | hPa | Humid | 36.4 | 0 |  | 0 | 20.357 | 68558.6994 | 340123.5578 | 22.75 | 95
231060 | 2022-08-09 10:09 | 6.837 | Oxy_08 (PSt7-10) | 2022-07-29 11:29 | default | 100.9969 | %a.s. | 27.7783 | °C | 1016 | hPa | Humid | 36.4 | 0 |  | 0 | 20.358 | 68562.6023 | 340123.0165 | 22.75 | 95
231071 | 2022-08-09 10:09 | 6.8538 | Oxy_08 (PSt7-10) | 2022-07-29 11:29 | default | 100.9699 | %a.s. | 27.778 | °C | 1016 | hPa | Humid | 36.4 | 0 |  | 0 | 20.361 | 68559.1965 | 340118.3697 | 22.75 | 95
231080 | 2022-08-09 10:09 | 6.8704 | Oxy_08 (PSt7-10) | 2022-07-29 11:29 | default | 101.0013 | %a.s. | 27.802 | °C | 1016 | hPa | Humid | 36.4 | 0 |  | 0 | 20.355 | 68549.8518 | 340128.4437 | 22.75 | 95
231089 | 2022-08-09 10:09 | 6.8869 | Oxy_08 (PSt7-10) | 2022-07-29 11:29 | default | 100.9569 | %a.s. | 27.8008 | °C | 1016 | hPa | Humid | 36.4 | 0 |  | 0 | 20.36 | 68555.1506 | 340119.4484 | 22.75 | 95
231103 | 2022-08-09 10:09 | 6.9036 | Oxy_08 (PSt7-10) | 2022-07-29 11:29 | default | 100.9982 | %a.s. | 27.7958 | °C | 1016 | hPa | Humid | 36.4 | 0 |  | 0 | 20.356 | 68546.904 | 340117.9771 | 22.75 | 95
231112 | 2022-08-09 10:09 | 6.9205 | Oxy_08 (PSt7-10) | 2022-07-29 11:29 | default | 101.0417 | %a.s. | 27.798 | °C | 1016 | hPa | Humid | 36.4 | 0 |  | 0 | 20.351 | 68546.1836 | 340129.091 | 22.75 | 95
231118 | 2022-08-09 10:09 | 6.937 | Oxy_08 (PSt7-10) | 2022-07-29 11:29 | default | 101.0109 | %a.s. | 27.8015 | °C | 1016 | hPa | Humid | 36.4 | 0 |  | 0 | 20.354 | 68546.9611 | 340128.7103 | 22.75 | 95
231125 | 2022-08-09 10:09 | 6.9535 | Oxy_08 (PSt7-10) | 2022-07-29 11:29 | default | 101.0366 | %a.s. | 27.7938 | °C | 1016 | hPa | Humid | 36.4 | 0 |  | 0 | 20.352 | 68536.3465 | 340118.0778 | 22.75 | 95
231133 | 2022-08-09 10:09 | 6.9705 | Oxy_08 (PSt7-10) | 2022-07-29 11:29 | default | 100.984 | %a.s. | 27.7917 | °C | 1016 | hPa | Humid | 36.4 | 0 |  | 0 | 20.358 | 68541.4933 | 340125.7734 | 22.75 | 95
231140 | 2022-08-09 10:09 | 6.9863 | Oxy_08 (PSt7-10) | 2022-07-29 11:29 | default | 101.0843 | %a.s. | 27.7917 | °C | 1016 | hPa | Humid | 36.4 | 0 |  | 0 | 20.347 | 68532.464 | 340110.502 | 22.75 | 95
231156 | 2022-08-09 10:09 | 7.0036 | Oxy_08 (PSt7-10) | 2022-07-29 11:29 | default | 101.0386 | %a.s. | 27.773 | °C | 1016 | hPa | Humid | 36.4 | 0 |  | 0 | 20.354 | 68530.0938 | 340120.5758 | 22.75 | 95
231161 | 2022-08-09 10:09 | 7.02 | Oxy_08 (PSt7-10) | 2022-07-29 11:29 | default | 101.0567 | %a.s. | 27.7825 | °C | 1016 | hPa | Humid | 36.4 | 0 |  | 0 | 20.351 | 68525.9677 | 340122.0249 | 22.75 | 95
231168 | 2022-08-09 10:09 | 7.0373 | Oxy_08 (PSt7-10) | 2022-07-29 11:29 | default | 101.0804 | %a.s. | 27.7957 | °C | 1016 | hPa | Humid | 36.4 | 0 |  | 0 | 20.347 | 68528.8727 | 340130.3134 | 22.75 | 95
231180 | 2022-08-09 10:09 | 7.0537 | Oxy_08 (PSt7-10) | 2022-07-29 11:29 | default | 101.0315 | %a.s. | 27.799 | °C | 1016 | hPa | Humid | 36.4 | 0 |  | 0 | 20.352 | 68520.3382 | 340132.392 | 22.75 | 95
231186 | 2022-08-09 10:09 | 7.0704 | Oxy_08 (PSt7-10) | 2022-07-29 11:29 | default | 101.0743 | %a.s. | 27.7926 | °C | 1016 | hPa | Humid | 36.4 | 0 |  | 0 | 20.348 | 68523.2185 | 340138.0416 | 22.75 | 95
231195 | 2022-08-09 10:09 | 7.087 | Oxy_08 (PSt7-10) | 2022-07-29 11:29 | default | 101.0787 | %a.s. | 27.7975 | °C | 1016 | hPa | Humid | 36.4 | 0 |  | 0 | 20.347 | 68521.0732 | 340123.1503 | 22.75 | 95
231207 | 2022-08-09 10:09 | 7.103 | Oxy_08 (PSt7-10) | 2022-07-29 11:29 | default | 101.1171 | %a.s. | 27.7767 | °C | 1016 | hPa | Humid | 36.4 | 0 |  | 0 | 20.345 | 68517.91 | 340128.9479 | 22.75 | 95
231215 | 2022-08-09 10:09 | 7.1197 | Oxy_08 (PSt7-10) | 2022-07-29 11:29 | default | 101.0885 | %a.s. | 27.7779 | °C | 1016 | hPa | Humid | 36.4 | 0 |  | 0 | 20.348 | 68514.3649 | 340121.8945 | 22.75 | 95
231228 | 2022-08-09 10:09 | 7.1363 | Oxy_08 (PSt7-10) | 2022-07-29 11:29 | default | 101.1756 | %a.s. | 27.7822 | °C | 1016 | hPa | Humid | 36.4 | 0 |  | 0 | 20.338 | 68513.1538 | 340123.2346 | 22.75 | 95
231238 | 2022-08-09 10:09 | 7.1532 | Oxy_08 (PSt7-10) | 2022-07-29 11:29 | default | 101.1378 | %a.s. | 27.7836 | °C | 1016 | hPa | Humid | 36.4 | 0 |  | 0 | 20.342 | 68512.0547 | 340135.8154 | 22.75 | 95
231243 | 2022-08-09 10:09 | 7.1697 | Oxy_08 (PSt7-10) | 2022-07-29 11:29 | default | 101.1399 | %a.s. | 27.7908 | °C | 1016 | hPa | Humid | 36.4 | 0 |  | 0 | 20.341 | 68506.9277 | 340119.8491 | 22.75 | 95
231253 | 2022-08-09 10:09 | 7.1863 | Oxy_08 (PSt7-10) | 2022-07-29 11:29 | default | 101.1324 | %a.s. | 27.7891 | °C | 1016 | hPa | Humid | 36.4 | 0 |  | 0 | 20.342 | 68508.9924 | 340130.8229 | 22.75 | 95
231258 | 2022-08-09 10:09 | 7.2029 | Oxy_08 (PSt7-10) | 2022-07-29 11:29 | default | 101.1208 | %a.s. | 27.7917 | °C | 1016 | hPa | Humid | 36.4 | 0 |  | 0 | 20.343 | 68504.9053 | 340131.9856 | 22.75 | 95
231274 | 2022-08-09 10:09 | 7.2203 | Oxy_08 (PSt7-10) | 2022-07-29 11:29 | default | 101.1169 | %a.s. | 27.7957 | °C | 1016 | hPa | Humid | 36.4 | 0 |  | 0 | 20.343 | 68509.3676 | 340136.1121 | 22.75 | 95
231282 | 2022-08-09 10:09 | 7.2369 | Oxy_08 (PSt7-10) | 2022-07-29 11:29 | default | 101.1485 | %a.s. | 27.7913 | °C | 1016 | hPa | Humid | 36.4 | 0 |  | 0 | 20.34 | 68506.0783 | 340138.7239 | 22.75 | 95
231289 | 2022-08-09 10:09 | 7.2531 | Oxy_08 (PSt7-10) | 2022-07-29 11:29 | default | 101.1171 | %a.s. | 27.7955 | °C | 1016 | hPa | Humid | 36.4 | 0 |  | 0 | 20.343 | 68502.4732 | 340128.9704 | 22.75 | 95
231299 | 2022-08-09 10:09 | 7.27 | Oxy_08 (PSt7-10) | 2022-07-29 11:29 | default | 101.1826 | %a.s. | 27.7845 | °C | 1016 | hPa | Humid | 36.4 | 0 |  | 0 | 20.337 | 68509.263 | 340137.8954 | 22.75 | 95
231308 | 2022-08-09 10:09 | 7.2865 | Oxy_08 (PSt7-10) | 2022-07-29 11:29 | default | 101.2041 | %a.s. | 27.7905 | °C | 1016 | hPa | Humid | 36.4 | 0 |  | 0 | 20.334 | 68498.1636 | 340127.6517 | 22.75 | 95
231313 | 2022-08-09 10:09 | 7.3038 | Oxy_08 (PSt7-10) | 2022-07-29 11:29 | default | 101.1491 | %a.s. | 27.7908 | °C | 1016 | hPa | Humid | 36.4 | 0 |  | 0 | 20.34 | 68501.1677 | 340149.1398 | 22.75 | 95
231327 | 2022-08-09 10:09 | 7.3197 | Oxy_08 (PSt7-10) | 2022-07-29 11:29 | default | 101.1825 | %a.s. | 27.8034 | °C | 1016 | hPa | Humid | 36.4 | 0 |  | 0 | 20.335 | 68495.8669 | 340124.9318 | 22.75 | 95
231344 | 2022-08-09 10:09 | 7.3364 | Oxy_08 (PSt7-10) | 2022-07-29 11:29 | default | 101.2022 | %a.s. | 27.802 | °C | 1016 | hPa | Humid | 36.4 | 0 |  | 0 | 20.333 | 68492.5276 | 340133.04 | 22.75 | 95
231330 | 2022-08-09 10:09 | 7.3531 | Oxy_08 (PSt7-10) | 2022-07-29 11:29 | default | 101.1985 | %a.s. | 27.8057 | °C | 1016 | hPa | Humid | 36.4 | 0 |  | 0 | 20.333 | 68490.0471 | 340133.4169 | 22.75 | 95
231347 | 2022-08-09 10:10 | 7.3697 | Oxy_08 (PSt7-10) | 2022-07-29 11:29 | default | 101.2041 | %a.s. | 27.7906 | °C | 1016 | hPa | Humid | 36.4 | 0 |  | 0 | 20.334 | 68487.3592 | 340141.526 | 22.75 | 95
231358 | 2022-08-09 10:10 | 7.3867 | Oxy_08 (PSt7-10) | 2022-07-29 11:29 | default | 101.2077 | %a.s. | 27.7869 | °C | 1016 | hPa | Humid | 36.4 | 0 |  | 0 | 20.334 | 68480.7649 | 340156.3085 | 22.75 | 95
231366 | 2022-08-09 10:10 | 7.4036 | Oxy_08 (PSt7-10) | 2022-07-29 11:29 | default | 101.2244 | %a.s. | 27.7885 | °C | 1016 | hPa | Humid | 36.4 | 0 |  | 0 | 20.332 | 68485.9066 | 340157.6736 | 22.75 | 95
231378 | 2022-08-09 10:10 | 7.4198 | Oxy_08 (PSt7-10) | 2022-07-29 11:29 | default | 101.2337 | %a.s. | 27.7884 | °C | 1016 | hPa | Humid | 36.4 | 0 |  | 0 | 20.331 | 68487.6358 | 340144.2326 | 22.75 | 95
231391 | 2022-08-09 10:10 | 7.4367 | Oxy_08 (PSt7-10) | 2022-07-29 11:29 | default | 101.2528 | %a.s. | 27.7969 | °C | 1016 | hPa | Humid | 36.4 | 0 |  | 0 | 20.328 | 68476.5721 | 340148.541 | 22.75 | 95
231394 | 2022-08-09 10:10 | 7.4536 | Oxy_08 (PSt7-10) | 2022-07-29 11:29 | default | 101.2523 | %a.s. | 27.7787 | °C | 1016 | hPa | Humid | 36.4 | 0 |  | 0 | 20.33 | 68475.8633 | 340142.0372 | 22.75 | 95
231404 | 2022-08-09 10:10 | 7.4697 | Oxy_08 (PSt7-10) | 2022-07-29 11:29 | default | 101.3182 | %a.s. | 27.7861 | °C | 1016 | hPa | Humid | 36.4 | 0 |  | 0 | 20.322 | 68473.4285 | 340123.9889 | 22.75 | 95
231412 | 2022-08-09 10:10 | 7.4866 | Oxy_08 (PSt7-10) | 2022-07-29 11:29 | default | 101.2853 | %a.s. | 27.7823 | °C | 1016 | hPa | Humid | 36.4 | 0 |  | 0 | 20.326 | 68462.3595 | 340138.7988 | 22.75 | 95
231427 | 2022-08-09 10:10 | 7.5035 | Oxy_08 (PSt7-10) | 2022-07-29 11:29 | default | 101.2759 | %a.s. | 27.792 | °C | 1016 | hPa | Humid | 36.4 | 0 |  | 0 | 20.326 | 68466.7887 | 340141.1466 | 22.75 | 95
231434 | 2022-08-09 10:10 | 7.5196 | Oxy_08 (PSt7-10) | 2022-07-29 11:29 | default | 101.2686 | %a.s. | 27.8089 | °C | 1016 | hPa | Humid | 36.4 | 0 |  | 0 | 20.325 | 68458.1984 | 340140.0942 | 22.75 | 95
231439 | 2022-08-09 10:10 | 7.5365 | Oxy_08 (PSt7-10) | 2022-07-29 11:29 | default | 101.3355 | %a.s. | 27.7966 | °C | 1016 | hPa | Humid | 36.4 | 0 |  | 0 | 20.319 | 68454.7994 | 340151.3477 | 22.75 | 95
231454 | 2022-08-09 10:10 | 7.5534 | Oxy_08 (PSt7-10) | 2022-07-29 11:29 | default | 101.3865 | %a.s. | 27.7912 | °C | 1016 | hPa | Humid | 36.4 | 0 |  | 0 | 20.314 | 68445.797 | 340141.1896 | 22.75 | 95
231455 | 2022-08-09 10:10 | 7.5695 | Oxy_08 (PSt7-10) | 2022-07-29 11:29 | default | 101.3196 | %a.s. | 27.7941 | °C | 1016 | hPa | Humid | 36.4 | 0 |  | 0 | 20.321 | 68452.352 | 340145.5155 | 22.75 | 95
231472 | 2022-08-09 10:10 | 7.5864 | Oxy_08 (PSt7-10) | 2022-07-29 11:29 | default | 101.3291 | %a.s. | 27.7844 | °C | 1016 | hPa | Humid | 36.4 | 0 |  | 0 | 20.321 | 68451.0298 | 340147.3302 | 22.75 | 95
231474 | 2022-08-09 10:10 | 7.6033 | Oxy_08 (PSt7-10) | 2022-07-29 11:29 | default | 101.3389 | %a.s. | 27.793 | °C | 1016 | hPa | Humid | 36.4 | 0 |  | 0 | 20.319 | 68442.8761 | 340150.9803 | 22.75 | 95
231485 | 2022-08-09 10:10 | 7.6203 | Oxy_08 (PSt7-10) | 2022-07-29 11:29 | default | 101.3451 | %a.s. | 27.7867 | °C | 1016 | hPa | Humid | 36.4 | 0 |  | 0 | 20.319 | 68443.4197 | 340151.0632 | 22.75 | 95
231491 | 2022-08-09 10:10 | 7.6363 | Oxy_08 (PSt7-10) | 2022-07-29 11:29 | default | 101.3392 | %a.s. | 27.7927 | °C | 1016 | hPa | Humid | 36.4 | 0 |  | 0 | 20.319 | 68448.2222 | 340144.188 | 22.75 | 95
231506 | 2022-08-09 10:10 | 7.6533 | Oxy_08 (PSt7-10) | 2022-07-29 11:29 | default | 101.344 | %a.s. | 27.7878 | °C | 1016 | hPa | Humid | 36.4 | 0 |  | 0 | 20.319 | 68443.879 | 340142.3098 | 22.75 | 95
231509 | 2022-08-09 10:10 | 7.6702 | Oxy_08 (PSt7-10) | 2022-07-29 11:29 | default | 101.4032 | %a.s. | 27.7835 | °C | 1016 | hPa | Humid | 36.4 | 0 |  | 0 | 20.313 | 68443.6867 | 340160.9995 | 22.75 | 95
231518 | 2022-08-09 10:10 | 7.6863 | Oxy_08 (PSt7-10) | 2022-07-29 11:29 | default | 101.393 | %a.s. | 27.7939 | °C | 1016 | hPa | Humid | 36.4 | 0 |  | 0 | 20.313 | 68435.1192 | 340154.0771 | 22.75 | 95
231530 | 2022-08-09 10:10 | 7.7032 | Oxy_08 (PSt7-10) | 2022-07-29 11:29 | default | 101.4298 | %a.s. | 27.775 | °C | 1016 | hPa | Humid | 36.4 | 0 |  | 0 | 20.311 | 68436.1655 | 340153.1523 | 22.75 | 95
231544 | 2022-08-09 10:10 | 7.7202 | Oxy_08 (PSt7-10) | 2022-07-29 11:29 | default | 101.4125 | %a.s. | 27.7833 | °C | 1016 | hPa | Humid | 36.4 | 0 |  | 0 | 20.312 | 68437.623 | 340147.2505 | 22.75 | 95
231548 | 2022-08-09 10:10 | 7.7363 | Oxy_08 (PSt7-10) | 2022-07-29 11:29 | default | 101.3726 | %a.s. | 27.7867 | °C | 1016 | hPa | Humid | 36.4 | 0 |  | 0 | 20.316 | 68428.7163 | 340149.6422 | 22.75 | 95
231560 | 2022-08-09 10:10 | 7.7532 | Oxy_08 (PSt7-10) | 2022-07-29 11:29 | default | 101.3376 | %a.s. | 27.7945 | °C | 1016 | hPa | Humid | 36.4 | 0 |  | 0 | 20.319 | 68422.4788 | 340142.5259 | 22.75 | 95
231564 | 2022-08-09 10:10 | 7.7701 | Oxy_08 (PSt7-10) | 2022-07-29 11:29 | default | 101.4285 | %a.s. | 27.7857 | °C | 1016 | hPa | Humid | 36.4 | 0 |  | 0 | 20.31 | 68417.1661 | 340161.8446 | 22.75 | 95
231574 | 2022-08-09 10:10 | 7.7862 | Oxy_08 (PSt7-10) | 2022-07-29 11:29 | default | 101.3792 | %a.s. | 27.7893 | °C | 1016 | hPa | Humid | 36.4 | 0 |  | 0 | 20.315 | 68413.8158 | 340148.3005 | 22.75 | 95
231589 | 2022-08-09 10:10 | 7.8032 | Oxy_08 (PSt7-10) | 2022-07-29 11:29 | default | 101.4107 | %a.s. | 27.7852 | °C | 1016 | hPa | Humid | 36.4 | 0 |  | 0 | 20.312 | 68416.1572 | 340164.0908 | 22.75 | 95
231595 | 2022-08-09 10:10 | 7.8201 | Oxy_08 (PSt7-10) | 2022-07-29 11:29 | default | 101.4416 | %a.s. | 27.8006 | °C | 1016 | hPa | Humid | 36.4 | 0 |  | 0 | 20.307 | 68411.6779 | 340170.0432 | 22.75 | 95
231603 | 2022-08-09 10:10 | 7.8362 | Oxy_08 (PSt7-10) | 2022-07-29 11:29 | default | 101.4266 | %a.s. | 27.7971 | °C | 1016 | hPa | Humid | 36.4 | 0 |  | 0 | 20.309 | 68412.2218 | 340159.3779 | 22.75 | 95
231608 | 2022-08-09 10:10 | 7.8533 | Oxy_08 (PSt7-10) | 2022-07-29 11:29 | default | 101.4877 | %a.s. | 27.8003 | °C | 1016 | hPa | Humid | 36.4 | 0 |  | 0 | 20.302 | 68408.6104 | 340166.6823 | 22.75 | 95
231623 | 2022-08-09 10:10 | 7.87 | Oxy_08 (PSt7-10) | 2022-07-29 11:29 | default | 101.471 | %a.s. | 27.7892 | °C | 1016 | hPa | Humid | 36.4 | 0 |  | 0 | 20.305 | 68411.641 | 340160.0009 | 22.75 | 95
231630 | 2022-08-09 10:10 | 7.8862 | Oxy_08 (PSt7-10) | 2022-07-29 11:29 | default | 101.4673 | %a.s. | 27.793 | °C | 1016 | hPa | Humid | 36.4 | 0 |  | 0 | 20.305 | 68404.4775 | 340155.8626 | 22.75 | 95
231642 | 2022-08-09 10:10 | 7.9032 | Oxy_08 (PSt7-10) | 2022-07-29 11:29 | default | 101.4695 | %a.s. | 27.8001 | °C | 1016 | hPa | Humid | 36.4 | 0 |  | 0 | 20.304 | 68402.8098 | 340158.1128 | 22.75 | 95
231650 | 2022-08-09 10:10 | 7.9202 | Oxy_08 (PSt7-10) | 2022-07-29 11:29 | default | 101.4973 | %a.s. | 27.781 | °C | 1016 | hPa | Humid | 36.4 | 0 |  | 0 | 20.303 | 68395.4388 | 340163.4682 | 22.75 | 95
231658 | 2022-08-09 10:10 | 7.9369 | Oxy_08 (PSt7-10) | 2022-07-29 11:29 | default | 101.5032 | %a.s. | 27.7844 | °C | 1016 | hPa | Humid | 36.4 | 0 |  | 0 | 20.302 | 68398.8841 | 340160.7119 | 22.75 | 95
231663 | 2022-08-09 10:10 | 7.9531 | Oxy_08 (PSt7-10) | 2022-07-29 11:29 | default | 101.491 | %a.s. | 27.7875 | °C | 1016 | hPa | Humid | 36.4 | 0 |  | 0 | 20.303 | 68397.9078 | 340155.0691 | 22.75 | 95
231679 | 2022-08-09 10:10 | 7.9698 | Oxy_08 (PSt7-10) | 2022-07-29 11:29 | default | 101.54 | %a.s. | 27.7844 | °C | 1016 | hPa | Humid | 36.4 | 0 |  | 0 | 20.298 | 68394.9622 | 340172.3676 | 22.75 | 95
231680 | 2022-08-09 10:10 | 7.9866 | Oxy_08 (PSt7-10) | 2022-07-29 11:29 | default | 101.4812 | %a.s. | 27.7976 | °C | 1016 | hPa | Humid | 36.4 | 0 |  | 0 | 20.303 | 68393.0543 | 340159.9921 | 22.75 | 95
231689 | 2022-08-09 10:10 | 8.0029 | Oxy_08 (PSt7-10) | 2022-07-29 11:29 | default | 101.5039 | %a.s. | 27.7836 | °C | 1016 | hPa | Humid | 36.4 | 0 |  | 0 | 20.302 | 68391.9665 | 340163.5706 | 22.75 | 95
231702 | 2022-08-09 10:10 | 8.0198 | Oxy_08 (PSt7-10) | 2022-07-29 11:29 | default | 101.5411 | %a.s. | 27.7832 | °C | 1016 | hPa | Humid | 36.4 | 0 |  | 0 | 20.298 | 68385.1281 | 340150.5693 | 22.75 | 95
231713 | 2022-08-09 10:10 | 8.0363 | Oxy_08 (PSt7-10) | 2022-07-29 11:29 | default | 101.5292 | %a.s. | 27.7765 | °C | 1016 | hPa | Humid | 36.4 | 0 |  | 0 | 20.3 | 68380.8297 | 340158.0939 | 22.75 | 95
231722 | 2022-08-09 10:10 | 8.0536 | Oxy_08 (PSt7-10) | 2022-07-29 11:29 | default | 101.4954 | %a.s. | 27.8018 | °C | 1016 | hPa | Humid | 36.4 | 0 |  | 0 | 20.301 | 68375.734 | 340164.6206 | 22.75 | 95
231725 | 2022-08-09 10:10 | 8.0702 | Oxy_08 (PSt7-10) | 2022-07-29 11:29 | default | 101.5343 | %a.s. | 27.7807 | °C | 1016 | hPa | Humid | 36.4 | 0 |  | 0 | 20.299 | 68383.986 | 340172.5932 | 22.75 | 95
231739 | 2022-08-09 10:10 | 8.0869 | Oxy_08 (PSt7-10) | 2022-07-29 11:29 | default | 101.5606 | %a.s. | 27.782 | °C | 1016 | hPa | Humid | 36.4 | 0 |  | 0 | 20.296 | 68375.8733 | 340163.4331 | 22.75 | 95
231743 | 2022-08-09 10:10 | 8.1039 | Oxy_08 (PSt7-10) | 2022-07-29 11:29 | default | 101.5635 | %a.s. | 27.7697 | °C | 1016 | hPa | Humid | 36.4 | 0 |  | 0 | 20.297 | 68371.7247 | 340172.9327 | 22.75 | 95
231767 | 2022-08-09 10:10 | 8.1204 | Oxy_08 (PSt7-10) | 2022-07-29 11:29 | default | 101.5544 | %a.s. | 27.7978 | °C | 1016 | hPa | Humid | 36.4 | 0 |  | 0 | 20.295 | 68369.9021 | 340167.9739 | 22.75 | 95
231759 | 2022-08-09 10:10 | 8.1365 | Oxy_08 (PSt7-10) | 2022-07-29 11:29 | default | 101.577 | %a.s. | 27.8029 | °C | 1016 | hPa | Humid | 36.4 | 0 |  | 0 | 20.292 | 68369.9528 | 340161.6252 | 22.75 | 95
231772 | 2022-08-09 10:10 | 8.1531 | Oxy_08 (PSt7-10) | 2022-07-29 11:29 | default | 101.5558 | %a.s. | 27.8058 | °C | 1016 | hPa | Humid | 36.4 | 0 |  | 0 | 20.294 | 68370.5007 | 340176.6837 | 22.75 | 95
231786 | 2022-08-09 10:10 | 8.1705 | Oxy_08 (PSt7-10) | 2022-07-29 11:29 | default | 101.5711 | %a.s. | 27.7901 | °C | 1016 | hPa | Humid | 36.4 | 0 |  | 0 | 20.294 | 68361.3472 | 340174.9289 | 22.75 | 95
231788 | 2022-08-09 10:10 | 8.1869 | Oxy_08 (PSt7-10) | 2022-07-29 11:29 | default | 101.5923 | %a.s. | 27.7966 | °C | 1016 | hPa | Humid | 36.4 | 0 |  | 0 | 20.291 | 68365.774 | 340165.2935 | 22.75 | 95
231799 | 2022-08-09 10:10 | 8.2033 | Oxy_08 (PSt7-10) | 2022-07-29 11:29 | default | 101.5872 | %a.s. | 27.7924 | °C | 1016 | hPa | Humid | 36.4 | 0 |  | 0 | 20.292 | 68366.5938 | 340176.1555 | 22.75 | 95
231806 | 2022-08-09 10:10 | 8.22 | Oxy_08 (PSt7-10) | 2022-07-29 11:29 | default | 101.6208 | %a.s. | 27.7862 | °C | 1016 | hPa | Humid | 36.4 | 0 |  | 0 | 20.289 | 68361.3059 | 340172.7512 | 22.75 | 95
231819 | 2022-08-09 10:10 | 8.2364 | Oxy_08 (PSt7-10) | 2022-07-29 11:29 | default | 101.6182 | %a.s. | 27.7889 | °C | 1016 | hPa | Humid | 36.4 | 0 |  | 0 | 20.289 | 68357.8247 | 340175.4104 | 22.75 | 95
231832 | 2022-08-09 10:10 | 8.2538 | Oxy_08 (PSt7-10) | 2022-07-29 11:29 | default | 101.5996 | %a.s. | 27.7985 | °C | 1016 | hPa | Humid | 36.4 | 0 |  | 0 | 20.29 | 68359.0727 | 340184.2737 | 22.75 | 95
231836 | 2022-08-09 10:10 | 8.2696 | Oxy_08 (PSt7-10) | 2022-07-29 11:29 | default | 101.667 | %a.s. | 27.7859 | °C | 1016 | hPa | Humid | 36.4 | 0 |  | 0 | 20.284 | 68352.8624 | 340164.8947 | 22.75 | 95
231847 | 2022-08-09 10:10 | 8.2865 | Oxy_08 (PSt7-10) | 2022-07-29 11:29 | default | 101.6217 | %a.s. | 27.7947 | °C | 1016 | hPa | Humid | 36.4 | 0 |  | 0 | 20.288 | 68351.3223 | 340182.9756 | 22.75 | 95
231859 | 2022-08-09 10:10 | 8.3037 | Oxy_08 (PSt7-10) | 2022-07-29 11:29 | default | 101.5986 | %a.s. | 27.7995 | °C | 1016 | hPa | Humid | 36.4 | 0 |  | 0 | 20.29 | 68351.8677 | 340181.3014 | 22.75 | 95
231860 | 2022-08-09 10:10 | 8.3201 | Oxy_08 (PSt7-10) | 2022-07-29 11:29 | default | 101.6672 | %a.s. | 27.7952 | °C | 1016 | hPa | Humid | 36.4 | 0 |  | 0 | 20.283 | 68340.1797 | 340174.7402 | 22.75 | 95
231870 | 2022-08-09 10:10 | 8.3363 | Oxy_08 (PSt7-10) | 2022-07-29 11:29 | default | 101.664 | %a.s. | 27.789 | °C | 1016 | hPa | Humid | 36.4 | 0 |  | 0 | 20.284 | 68338.5727 | 340180.1648 | 22.75 | 95
231886 | 2022-08-09 10:10 | 8.3535 | Oxy_08 (PSt7-10) | 2022-07-29 11:29 | default | 101.6532 | %a.s. | 27.7907 | °C | 1016 | hPa | Humid | 36.4 | 0 |  | 0 | 20.285 | 68334.0631 | 340170.6744 | 22.75 | 95
231892 | 2022-08-09 10:11 | 8.3695 | Oxy_08 (PSt7-10) | 2022-07-29 11:29 | default | 101.6534 | %a.s. | 27.8 | °C | 1016 | hPa | Humid | 36.4 | 0 |  | 0 | 20.284 | 68333.9474 | 340171.5944 | 22.75 | 95
231900 | 2022-08-09 10:11 | 8.3862 | Oxy_08 (PSt7-10) | 2022-07-29 11:29 | default | 101.7115 | %a.s. | 27.8064 | °C | 1016 | hPa | Humid | 36.4 | 0 |  | 0 | 20.277 | 68330.5425 | 340181.9141 | 22.75 | 95
231907 | 2022-08-09 10:11 | 8.4035 | Oxy_08 (PSt7-10) | 2022-07-29 11:29 | default | 101.7003 | %a.s. | 27.7802 | °C | 1016 | hPa | Humid | 36.4 | 0 |  | 0 | 20.281 | 68331.7053 | 340178.0998 | 22.75 | 95
231917 | 2022-08-09 10:11 | 8.4197 | Oxy_08 (PSt7-10) | 2022-07-29 11:29 | default | 101.7311 | %a.s. | 27.7769 | °C | 1016 | hPa | Humid | 36.4 | 0 |  | 0 | 20.278 | 68332.2566 | 340180.4565 | 22.75 | 95
231928 | 2022-08-09 10:11 | 8.4369 | Oxy_08 (PSt7-10) | 2022-07-29 11:29 | default | 101.6871 | %a.s. | 27.7843 | °C | 1016 | hPa | Humid | 36.4 | 0 |  | 0 | 20.282 | 68318.8861 | 340175.2599 | 22.75 | 95
231935 | 2022-08-09 10:11 | 8.4529 | Oxy_08 (PSt7-10) | 2022-07-29 11:29 | default | 101.7237 | %a.s. | 27.8033 | °C | 1016 | hPa | Humid | 36.4 | 0 |  | 0 | 20.276 | 68318.0598 | 340170.0039 | 22.75 | 95
231944 | 2022-08-09 10:11 | 8.4703 | Oxy_08 (PSt7-10) | 2022-07-29 11:29 | default | 101.7075 | %a.s. | 27.801 | °C | 1016 | hPa | Humid | 36.4 | 0 |  | 0 | 20.278 | 68324.4479 | 340177.466 | 22.75 | 95
231958 | 2022-08-09 10:11 | 8.4865 | Oxy_08 (PSt7-10) | 2022-07-29 11:29 | default | 101.7567 | %a.s. | 27.7978 | °C | 1016 | hPa | Humid | 36.4 | 0 |  | 0 | 20.273 | 68318.2293 | 340173.632 | 22.75 | 95
231966 | 2022-08-09 10:11 | 8.503 | Oxy_08 (PSt7-10) | 2022-07-29 11:29 | default | 101.7836 | %a.s. | 27.7985 | °C | 1016 | hPa | Humid | 36.4 | 0 |  | 0 | 20.27 | 68316.345 | 340165.9502 | 22.75 | 95
231970 | 2022-08-09 10:11 | 8.5197 | Oxy_08 (PSt7-10) | 2022-07-29 11:29 | default | 101.7668 | %a.s. | 27.7969 | °C | 1016 | hPa | Humid | 36.4 | 0 |  | 0 | 20.272 | 68312.1834 | 340181.9599 | 22.75 | 95
231979 | 2022-08-09 10:11 | 8.5364 | Oxy_08 (PSt7-10) | 2022-07-29 11:29 | default | 101.7343 | %a.s. | 27.8113 | °C | 1016 | hPa | Humid | 36.4 | 0 |  | 0 | 20.274 | 68311.8298 | 340180.9427 | 22.75 | 95
231989 | 2022-08-09 10:11 | 8.5532 | Oxy_08 (PSt7-10) | 2022-07-29 11:29 | default | 101.739 | %a.s. | 27.8065 | °C | 1016 | hPa | Humid | 36.4 | 0 |  | 0 | 20.274 | 68306.3585 | 340181.9756 | 22.75 | 95
231997 | 2022-08-09 10:11 | 8.5699 | Oxy_08 (PSt7-10) | 2022-07-29 11:29 | default | 101.7241 | %a.s. | 27.8029 | °C | 1016 | hPa | Humid | 36.4 | 0 |  | 0 | 20.276 | 68304.888 | 340179.8733 | 22.75 | 95
232007 | 2022-08-09 10:11 | 8.5865 | Oxy_08 (PSt7-10) | 2022-07-29 11:29 | default | 101.7752 | %a.s. | 27.7977 | °C | 1016 | hPa | Humid | 36.4 | 0 |  | 0 | 20.271 | 68303.3831 | 340182.128 | 22.75 | 95
232018 | 2022-08-09 10:11 | 8.6032 | Oxy_08 (PSt7-10) | 2022-07-29 11:29 | default | 101.802 | %a.s. | 27.7891 | °C | 1016 | hPa | Humid | 36.4 | 0 |  | 0 | 20.269 | 68297.115 | 340171.7304 | 22.75 | 95
232025 | 2022-08-09 10:11 | 8.6199 | Oxy_08 (PSt7-10) | 2022-07-29 11:29 | default | 101.7936 | %a.s. | 27.7977 | °C | 1016 | hPa | Humid | 36.4 | 0 |  | 0 | 20.269 | 68291.4713 | 340182.1808 | 22.75 | 95
232033 | 2022-08-09 10:11 | 8.6365 | Oxy_08 (PSt7-10) | 2022-07-29 11:29 | default | 101.8592 | %a.s. | 27.7871 | °C | 1016 | hPa | Humid | 36.4 | 0 |  | 0 | 20.263 | 68285.8988 | 340176.7363 | 22.75 | 95
232045 | 2022-08-09 10:11 | 8.6532 | Oxy_08 (PSt7-10) | 2022-07-29 11:29 | default | 101.821 | %a.s. | 27.7886 | °C | 1016 | hPa | Humid | 36.4 | 0 |  | 0 | 20.267 | 68284.6342 | 340175.9568 | 22.75 | 95
232056 | 2022-08-09 10:11 | 8.6698 | Oxy_08 (PSt7-10) | 2022-07-29 11:29 | default | 101.7924 | %a.s. | 27.7989 | °C | 1016 | hPa | Humid | 36.4 | 0 |  | 0 | 20.269 | 68278.7062 | 340175.5051 | 22.75 | 95
232058 | 2022-08-09 10:11 | 8.6866 | Oxy_08 (PSt7-10) | 2022-07-29 11:29 | default | 101.8155 | %a.s. | 27.7942 | °C | 1016 | hPa | Humid | 36.4 | 0 |  | 0 | 20.267 | 68281.164 | 340170.534 | 22.75 | 95
232074 | 2022-08-09 10:11 | 8.7029 | Oxy_08 (PSt7-10) | 2022-07-29 11:29 | default | 101.831 | %a.s. | 27.7971 | °C | 1016 | hPa | Humid | 36.4 | 0 |  | 0 | 20.265 | 68271.7462 | 340163.3316 | 22.75 | 95
232091 | 2022-08-09 10:11 | 8.7201 | Oxy_08 (PSt7-10) | 2022-07-29 11:29 | default | 101.8424 | %a.s. | 27.7854 | °C | 1016 | hPa | Humid | 36.4 | 0 |  | 0 | 20.265 | 68271.414 | 340184.4264 | 22.75 | 95
232083 | 2022-08-09 10:11 | 8.7362 | Oxy_08 (PSt7-10) | 2022-07-29 11:29 | default | 101.8914 | %a.s. | 27.7826 | °C | 1016 | hPa | Humid | 36.4 | 0 |  | 0 | 20.26 | 68271.9204 | 340165.8732 | 22.75 | 95
232096 | 2022-08-09 10:11 | 8.7537 | Oxy_08 (PSt7-10) | 2022-07-29 11:29 | default | 101.8794 | %a.s. | 27.7854 | °C | 1016 | hPa | Humid | 36.4 | 0 |  | 0 | 20.261 | 68266.0724 | 340184.0595 | 22.75 | 95
232102 | 2022-08-09 10:11 | 8.7701 | Oxy_08 (PSt7-10) | 2022-07-29 11:29 | default | 101.9157 | %a.s. | 27.7954 | °C | 1016 | hPa | Humid | 36.4 | 0 |  | 0 | 20.256 | 68263.733 | 340173.0469 | 22.75 | 95
232115 | 2022-08-09 10:11 | 8.7863 | Oxy_08 (PSt7-10) | 2022-07-29 11:29 | default | 101.8711 | %a.s. | 27.7939 | °C | 1016 | hPa | Humid | 36.4 | 0 |  | 0 | 20.261 | 68256.4609 | 340173.5334 | 22.75 | 95
232123 | 2022-08-09 10:11 | 8.8029 | Oxy_08 (PSt7-10) | 2022-07-29 11:29 | default | 101.8872 | %a.s. | 27.8057 | °C | 1016 | hPa | Humid | 36.4 | 0 |  | 0 | 20.258 | 68257.219 | 340185.8361 | 22.75 | 95
232136 | 2022-08-09 10:11 | 8.8196 | Oxy_08 (PSt7-10) | 2022-07-29 11:29 | default | 101.8889 | %a.s. | 27.7945 | °C | 1016 | hPa | Humid | 36.4 | 0 |  | 0 | 20.259 | 68256.7916 | 340181.9723 | 22.75 | 95
232139 | 2022-08-09 10:11 | 8.8371 | Oxy_08 (PSt7-10) | 2022-07-29 11:29 | default | 101.9236 | %a.s. | 27.8062 | °C | 1016 | hPa | Humid | 36.4 | 0 |  | 0 | 20.254 | 68255.0112 | 340192.4413 | 22.75 | 95
232156 | 2022-08-09 10:11 | 8.8529 | Oxy_08 (PSt7-10) | 2022-07-29 11:29 | default | 101.9292 | %a.s. | 27.7911 | °C | 1016 | hPa | Humid | 36.4 | 0 |  | 0 | 20.255 | 68249.7706 | 340172.8176 | 22.75 | 95
232157 | 2022-08-09 10:11 | 8.8695 | Oxy_08 (PSt7-10) | 2022-07-29 11:29 | default | 101.8773 | %a.s. | 27.7875 | °C | 1016 | hPa | Humid | 36.4 | 0 |  | 0 | 20.261 | 68245.1038 | 340171.251 | 22.75 | 95
232166 | 2022-08-09 10:11 | 8.8872 | Oxy_08 (PSt7-10) | 2022-07-29 11:29 | default | 101.9426 | %a.s. | 27.7962 | °C | 1016 | hPa | Humid | 36.4 | 0 |  | 0 | 20.253 | 68240.7009 | 340183.5749 | 22.75 | 95
232181 | 2022-08-09 10:11 | 8.9038 | Oxy_08 (PSt7-10) | 2022-07-29 11:29 | default | 101.9613 | %a.s. | 27.7865 | °C | 1016 | hPa | Humid | 36.4 | 0 |  | 0 | 20.252 | 68239.2174 | 340174.6948 | 22.75 | 95
232186 | 2022-08-09 10:11 | 8.9205 | Oxy_08 (PSt7-10) | 2022-07-29 11:29 | default | 101.9639 | %a.s. | 27.7933 | °C | 1016 | hPa | Humid | 36.4 | 0 |  | 0 | 20.251 | 68241.6681 | 340173.9751 | 22.75 | 95
232200 | 2022-08-09 10:11 | 8.9371 | Oxy_08 (PSt7-10) | 2022-07-29 11:29 | default | 101.9371 | %a.s. | 27.8018 | °C | 1016 | hPa | Humid | 36.4 | 0 |  | 0 | 20.253 | 68235.2682 | 340181.2967 | 22.75 | 95
232209 | 2022-08-09 10:11 | 8.9538 | Oxy_08 (PSt7-10) | 2022-07-29 11:29 | default | 101.9978 | %a.s. | 27.7869 | °C | 1016 | hPa | Humid | 36.4 | 0 |  | 0 | 20.248 | 68235.4706 | 340172.2473 | 22.75 | 95
232211 | 2022-08-09 10:11 | 8.9704 | Oxy_08 (PSt7-10) | 2022-07-29 11:29 | default | 101.9726 | %a.s. | 27.7938 | °C | 1016 | hPa | Humid | 36.4 | 0 |  | 0 | 20.25 | 68225.1577 | 340178.9065 | 22.75 | 95
232225 | 2022-08-09 10:11 | 8.9868 | Oxy_08 (PSt7-10) | 2022-07-29 11:29 | default | 101.966 | %a.s. | 27.7912 | °C | 1016 | hPa | Humid | 36.4 | 0 |  | 0 | 20.251 | 68224.0657 | 340176.4556 | 22.75 | 95
232235 | 2022-08-09 10:11 | 9.0032 | Oxy_08 (PSt7-10) | 2022-07-29 11:29 | default | 102.0008 | %a.s. | 27.8028 | °C | 1016 | hPa | Humid | 36.4 | 0 |  | 0 | 20.246 | 68223.1009 | 340165.3728 | 22.75 | 95
232243 | 2022-08-09 10:11 | 9.0202 | Oxy_08 (PSt7-10) | 2022-07-29 11:29 | default | 102.016 | %a.s. | 27.7872 | °C | 1016 | hPa | Humid | 36.4 | 0 |  | 0 | 20.246 | 68225.5718 | 340168.7677 | 22.75 | 95
232254 | 2022-08-09 10:11 | 9.0364 | Oxy_08 (PSt7-10) | 2022-07-29 11:29 | default | 101.9995 | %a.s. | 27.7852 | °C | 1016 | hPa | Humid | 36.4 | 0 |  | 0 | 20.248 | 68219.115 | 340163.3761 | 22.75 | 95
232258 | 2022-08-09 10:11 | 9.0537 | Oxy_08 (PSt7-10) | 2022-07-29 11:29 | default | 102.0034 | %a.s. | 27.7906 | °C | 1016 | hPa | Humid | 36.4 | 0 |  | 0 | 20.247 | 68220.1852 | 340168.3765 | 22.75 | 95
232266 | 2022-08-09 10:11 | 9.0695 | Oxy_08 (PSt7-10) | 2022-07-29 11:29 | default | 102.0462 | %a.s. | 27.7847 | °C | 1016 | hPa | Humid | 36.4 | 0 |  | 0 | 20.243 | 68215.3562 | 340175.1987 | 22.75 | 95
232282 | 2022-08-09 10:11 | 9.0871 | Oxy_08 (PSt7-10) | 2022-07-29 11:29 | default | 101.9741 | %a.s. | 27.8111 | °C | 1016 | hPa | Humid | 36.4 | 0 |  | 0 | 20.248 | 68213.1365 | 340173.0795 | 22.75 | 95
232284 | 2022-08-09 10:11 | 9.1034 | Oxy_08 (PSt7-10) | 2022-07-29 11:29 | default | 102.0257 | %a.s. | 27.8056 | °C | 1016 | hPa | Humid | 36.4 | 0 |  | 0 | 20.243 | 68205.3622 | 340174.0997 | 22.75 | 95
232297 | 2022-08-09 10:11 | 9.1203 | Oxy_08 (PSt7-10) | 2022-07-29 11:29 | default | 102.0474 | %a.s. | 27.8024 | °C | 1016 | hPa | Humid | 36.4 | 0 |  | 0 | 20.241 | 68204.7354 | 340170.7574 | 22.75 | 95
232306 | 2022-08-09 10:11 | 9.1368 | Oxy_08 (PSt7-10) | 2022-07-29 11:29 | default | 102.0367 | %a.s. | 27.7944 | °C | 1016 | hPa | Humid | 36.4 | 0 |  | 0 | 20.243 | 68200.0106 | 340162.8134 | 22.75 | 95
232312 | 2022-08-09 10:11 | 9.1533 | Oxy_08 (PSt7-10) | 2022-07-29 11:29 | default | 102.0113 | %a.s. | 27.792 | °C | 1016 | hPa | Humid | 36.4 | 0 |  | 0 | 20.246 | 68202.7239 | 340162.8771 | 22.75 | 95
232325 | 2022-08-09 10:11 | 9.1705 | Oxy_08 (PSt7-10) | 2022-07-29 11:29 | default | 102.0457 | %a.s. | 27.8041 | °C | 1016 | hPa | Humid | 36.4 | 0 |  | 0 | 20.241 | 68190.6047 | 340174.5871 | 22.75 | 95
232334 | 2022-08-09 10:11 | 9.1863 | Oxy_08 (PSt7-10) | 2022-07-29 11:29 | default | 102.0696 | %a.s. | 27.808 | °C | 1016 | hPa | Humid | 36.4 | 0 |  | 0 | 20.238 | 68193.4195 | 340176.9353 | 22.75 | 95
232345 | 2022-08-09 10:11 | 9.2032 | Oxy_08 (PSt7-10) | 2022-07-29 11:29 | default | 102.0445 | %a.s. | 27.7958 | °C | 1016 | hPa | Humid | 36.4 | 0 |  | 0 | 20.242 | 68187.6542 | 340164.8711 | 22.75 | 95
232352 | 2022-08-09 10:11 | 9.2197 | Oxy_08 (PSt7-10) | 2022-07-29 11:29 | default | 102.0882 | %a.s. | 27.789 | °C | 1016 | hPa | Humid | 36.4 | 0 |  | 0 | 20.238 | 68183.7372 | 340167.0389 | 22.75 | 95
232360 | 2022-08-09 10:11 | 9.2367 | Oxy_08 (PSt7-10) | 2022-07-29 11:29 | default | 102.0907 | %a.s. | 27.8053 | °C | 1016 | hPa | Humid | 36.4 | 0 |  | 0 | 20.236 | 68186.5254 | 340162.9736 | 22.75 | 95
232369 | 2022-08-09 10:11 | 9.2534 | Oxy_08 (PSt7-10) | 2022-07-29 11:29 | default | 102.0265 | %a.s. | 27.8048 | °C | 1016 | hPa | Humid | 36.4 | 0 |  | 0 | 20.243 | 68179.1152 | 340184.8635 | 22.75 | 95
232378 | 2022-08-09 10:11 | 9.2705 | Oxy_08 (PSt7-10) | 2022-07-29 11:29 | default | 102.0917 | %a.s. | 27.8043 | °C | 1016 | hPa | Humid | 36.4 | 0 |  | 0 | 20.236 | 68181.94 | 340179.539 | 22.75 | 95
232383 | 2022-08-09 10:11 | 9.2867 | Oxy_08 (PSt7-10) | 2022-07-29 11:29 | default | 102.0895 | %a.s. | 27.7877 | °C | 1016 | hPa | Humid | 36.4 | 0 |  | 0 | 20.238 | 68181.4836 | 340164.3414 | 22.75 | 95
232392 | 2022-08-09 10:11 | 9.3035 | Oxy_08 (PSt7-10) | 2022-07-29 11:29 | default | 102.1236 | %a.s. | 27.7906 | °C | 1016 | hPa | Humid | 36.4 | 0 |  | 0 | 20.234 | 68179.6758 | 340173.4153 | 22.75 | 95
232410 | 2022-08-09 10:11 | 9.32 | Oxy_08 (PSt7-10) | 2022-07-29 11:29 | default | 102.1021 | %a.s. | 27.7936 | °C | 1016 | hPa | Humid | 36.4 | 0 |  | 0 | 20.236 | 68177.2079 | 340179.8189 | 22.75 | 95
232407 | 2022-08-09 10:11 | 9.3365 | Oxy_08 (PSt7-10) | 2022-07-29 11:29 | default | 102.107 | %a.s. | 27.7982 | °C | 1016 | hPa | Humid | 36.4 | 0 |  | 0 | 20.235 | 68167.9764 | 340174.8091 | 22.75 | 95
232422 | 2022-08-09 10:11 | 9.3531 | Oxy_08 (PSt7-10) | 2022-07-29 11:29 | default | 102.1648 | %a.s. | 27.8052 | °C | 1016 | hPa | Humid | 36.4 | 0 |  | 0 | 20.228 | 68168.4468 | 340172.939 | 22.75 | 95
232433 | 2022-08-09 10:12 | 9.3698 | Oxy_08 (PSt7-10) | 2022-07-29 11:29 | default | 102.1799 | %a.s. | 27.7899 | °C | 1016 | hPa | Humid | 36.4 | 0 |  | 0 | 20.228 | 68167.9474 | 340166.9138 | 22.75 | 95
232441 | 2022-08-09 10:12 | 9.3865 | Oxy_08 (PSt7-10) | 2022-07-29 11:29 | default | 102.1496 | %a.s. | 27.7924 | °C | 1016 | hPa | Humid | 36.4 | 0 |  | 0 | 20.231 | 68155.1183 | 340155.0925 | 22.75 | 95
232453 | 2022-08-09 10:12 | 9.4031 | Oxy_08 (PSt7-10) | 2022-07-29 11:29 | default | 102.1895 | %a.s. | 27.7989 | °C | 1016 | hPa | Humid | 36.4 | 0 |  | 0 | 20.226 | 68146.7775 | 340172.3927 | 22.75 | 95
232462 | 2022-08-09 10:12 | 9.4198 | Oxy_08 (PSt7-10) | 2022-07-29 11:29 | default | 102.1503 | %a.s. | 27.8011 | °C | 1016 | hPa | Humid | 36.4 | 0 |  | 0 | 20.23 | 68154.3017 | 340172.8525 | 22.75 | 95
232471 | 2022-08-09 10:12 | 9.4365 | Oxy_08 (PSt7-10) | 2022-07-29 11:29 | default | 102.1746 | %a.s. | 27.8047 | °C | 1016 | hPa | Humid | 36.4 | 0 |  | 0 | 20.227 | 68151.8158 | 340153.6122 | 22.75 | 95
232477 | 2022-08-09 10:12 | 9.4531 | Oxy_08 (PSt7-10) | 2022-07-29 11:29 | default | 102.2354 | %a.s. | 27.7898 | °C | 1016 | hPa | Humid | 36.4 | 0 |  | 0 | 20.222 | 68146.2394 | 340156.5792 | 22.75 | 95
232487 | 2022-08-09 10:12 | 9.4698 | Oxy_08 (PSt7-10) | 2022-07-29 11:29 | default | 102.1884 | %a.s. | 27.8094 | °C | 1016 | hPa | Humid | 36.4 | 0 |  | 0 | 20.225 | 68139.9452 | 340152.3856 | 22.75 | 95
232491 | 2022-08-09 10:12 | 9.4864 | Oxy_08 (PSt7-10) | 2022-07-29 11:29 | default | 102.2099 | %a.s. | 27.8064 | °C | 1016 | hPa | Humid | 36.4 | 0 |  | 0 | 20.223 | 68137.6586 | 340171.851 | 22.75 | 95
232505 | 2022-08-09 10:12 | 9.5031 | Oxy_08 (PSt7-10) | 2022-07-29 11:29 | default | 102.149 | %a.s. | 27.8025 | °C | 1016 | hPa | Humid | 36.4 | 0 |  | 0 | 20.23 | 68142.4009 | 340163.8294 | 22.75 | 95
232509 | 2022-08-09 10:12 | 9.5198 | Oxy_08 (PSt7-10) | 2022-07-29 11:29 | default | 102.2353 | %a.s. | 27.7994 | °C | 1016 | hPa | Humid | 36.4 | 0 |  | 0 | 20.221 | 68135.9081 | 340163.7653 | 22.75 | 95
232523 | 2022-08-09 10:12 | 9.5366 | Oxy_08 (PSt7-10) | 2022-07-29 11:29 | default | 102.23 | %a.s. | 27.8049 | °C | 1016 | hPa | Humid | 36.4 | 0 |  | 0 | 20.221 | 68133.6746 | 340167.8412 | 22.75 | 95
232528 | 2022-08-09 10:12 | 9.5533 | Oxy_08 (PSt7-10) | 2022-07-29 11:29 | default | 102.236 | %a.s. | 27.7987 | °C | 1016 | hPa | Humid | 36.4 | 0 |  | 0 | 20.221 | 68132.1572 | 340169.7033 | 22.75 | 95
232538 | 2022-08-09 10:12 | 9.57 | Oxy_08 (PSt7-10) | 2022-07-29 11:29 | default | 102.235 | %a.s. | 27.8092 | °C | 1016 | hPa | Humid | 36.4 | 0 |  | 0 | 20.22 | 68133.1693 | 340166.3644 | 22.75 | 95
232548 | 2022-08-09 10:12 | 9.5866 | Oxy_08 (PSt7-10) | 2022-07-29 11:29 | default | 102.2206 | %a.s. | 27.8049 | °C | 1016 | hPa | Humid | 36.4 | 0 |  | 0 | 20.222 | 68127.3162 | 340165.2962 | 22.75 | 95
232560 | 2022-08-09 10:12 | 9.6033 | Oxy_08 (PSt7-10) | 2022-07-29 11:29 | default | 102.2446 | %a.s. | 27.7899 | °C | 1016 | hPa | Humid | 36.4 | 0 |  | 0 | 20.221 | 68119.8075 | 340158.0919 | 22.75 | 95
232569 | 2022-08-09 10:12 | 9.62 | Oxy_08 (PSt7-10) | 2022-07-29 11:29 | default | 102.2528 | %a.s. | 27.791 | °C | 1016 | hPa | Humid | 36.4 | 0 |  | 0 | 20.22 | 68114.5743 | 340168.8135 | 22.75 | 95
232573 | 2022-08-09 10:12 | 9.6366 | Oxy_08 (PSt7-10) | 2022-07-29 11:29 | default | 102.2727 | %a.s. | 27.7896 | °C | 1016 | hPa | Humid | 36.4 | 0 |  | 0 | 20.218 | 68111.1518 | 340155.0171 | 22.75 | 95
232582 | 2022-08-09 10:12 | 9.6533 | Oxy_08 (PSt7-10) | 2022-07-29 11:29 | default | 102.284 | %a.s. | 27.797 | °C | 1016 | hPa | Humid | 36.4 | 0 |  | 0 | 20.216 | 68109.4794 | 340160.4539 | 22.75 | 95
232589 | 2022-08-09 10:12 | 9.6699 | Oxy_08 (PSt7-10) | 2022-07-29 11:29 | default | 102.3599 | %a.s. | 27.7858 | °C | 1016 | hPa | Humid | 36.4 | 0 |  | 0 | 20.209 | 68101.5653 | 340162.0935 | 22.75 | 95
232603 | 2022-08-09 10:12 | 9.6866 | Oxy_08 (PSt7-10) | 2022-07-29 11:29 | default | 102.2556 | %a.s. | 27.8071 | °C | 1016 | hPa | Humid | 36.4 | 0 |  | 0 | 20.218 | 68096.3443 | 340146.7162 | 22.75 | 95
232613 | 2022-08-09 10:12 | 9.7033 | Oxy_08 (PSt7-10) | 2022-07-29 11:29 | default | 102.3446 | %a.s. | 27.792 | °C | 1016 | hPa | Humid | 36.4 | 0 |  | 0 | 20.21 | 68100.7862 | 340171.3609 | 22.75 | 95
232622 | 2022-08-09 10:12 | 9.7199 | Oxy_08 (PSt7-10) | 2022-07-29 11:29 | default | 102.3076 | %a.s. | 27.8013 | °C | 1016 | hPa | Humid | 36.4 | 0 |  | 0 | 20.213 | 68083.6364 | 340171.3272 | 22.75 | 95
232626 | 2022-08-09 10:12 | 9.7367 | Oxy_08 (PSt7-10) | 2022-07-29 11:29 | default | 102.2327 | %a.s. | 27.8209 | °C | 1016 | hPa | Humid | 36.4 | 0 |  | 0 | 20.219 | 68089.4188 | 340164.3668 | 22.75 | 95
232641 | 2022-08-09 10:12 | 9.753 | Oxy_08 (PSt7-10) | 2022-07-29 11:29 | default | 102.3314 | %a.s. | 27.8054 | °C | 1016 | hPa | Humid | 36.4 | 0 |  | 0 | 20.21 | 68082.1266 | 340161.6577 | 22.75 | 95
232645 | 2022-08-09 10:12 | 9.7697 | Oxy_08 (PSt7-10) | 2022-07-29 11:29 | default | 102.3611 | %a.s. | 27.7941 | °C | 1016 | hPa | Humid | 36.4 | 0 |  | 0 | 20.208 | 68088.0235 | 340170.3983 | 22.75 | 95
232655 | 2022-08-09 10:12 | 9.7862 | Oxy_08 (PSt7-10) | 2022-07-29 11:29 | default | 102.3622 | %a.s. | 27.8024 | °C | 1016 | hPa | Humid | 36.4 | 0 |  | 0 | 20.207 | 68087.3891 | 340162.7389 | 22.75 | 95
232661 | 2022-08-09 10:12 | 9.8029 | Oxy_08 (PSt7-10) | 2022-07-29 11:29 | default | 102.3651 | %a.s. | 27.7994 | °C | 1016 | hPa | Humid | 36.4 | 0 |  | 0 | 20.207 | 68076.0256 | 340159.9505 | 22.75 | 95
232671 | 2022-08-09 10:12 | 9.8204 | Oxy_08 (PSt7-10) | 2022-07-29 11:29 | default | 102.347 | %a.s. | 27.7989 | °C | 1016 | hPa | Humid | 36.4 | 0 |  | 0 | 20.209 | 68084.1357 | 340164.9034 | 22.75 | 95
232681 | 2022-08-09 10:12 | 9.837 | Oxy_08 (PSt7-10) | 2022-07-29 11:29 | default | 102.369 | %a.s. | 27.7954 | °C | 1016 | hPa | Humid | 36.4 | 0 |  | 0 | 20.207 | 68077.9358 | 340167.1475 | 22.75 | 95
232690 | 2022-08-09 10:12 | 9.8537 | Oxy_08 (PSt7-10) | 2022-07-29 11:29 | default | 102.3627 | %a.s. | 27.8018 | °C | 1016 | hPa | Humid | 36.4 | 0 |  | 0 | 20.207 | 68077.0481 | 340165.2262 | 22.75 | 95
232704 | 2022-08-09 10:12 | 9.8704 | Oxy_08 (PSt7-10) | 2022-07-29 11:29 | default | 102.3758 | %a.s. | 27.8074 | °C | 1016 | hPa | Humid | 36.4 | 0 |  | 0 | 20.205 | 68069.963 | 340160.285 | 22.75 | 95
232708 | 2022-08-09 10:12 | 9.8868 | Oxy_08 (PSt7-10) | 2022-07-29 11:29 | default | 102.3666 | %a.s. | 27.8074 | °C | 1016 | hPa | Humid | 36.4 | 0 |  | 0 | 20.206 | 68069.5746 | 340149.9298 | 22.75 | 95
232722 | 2022-08-09 10:12 | 9.9035 | Oxy_08 (PSt7-10) | 2022-07-29 11:29 | default | 102.3698 | %a.s. | 27.8041 | °C | 1016 | hPa | Humid | 36.4 | 0 |  | 0 | 20.206 | 68062.0779 | 340154.1744 | 22.75 | 95
232735 | 2022-08-09 10:12 | 9.9202 | Oxy_08 (PSt7-10) | 2022-07-29 11:29 | default | 102.4113 | %a.s. | 27.7807 | °C | 1016 | hPa | Humid | 36.4 | 0 |  | 0 | 20.204 | 68066.1976 | 340170.4328 | 22.75 | 95
232727 | 2022-08-09 10:12 | 9.9367 | Oxy_08 (PSt7-10) | 2022-07-29 11:29 | default | 102.4272 | %a.s. | 27.7929 | °C | 1016 | hPa | Humid | 36.4 | 0 |  | 0 | 20.201 | 68055.0652 | 340135.923 | 22.75 | 95
232745 | 2022-08-09 10:12 | 9.9533 | Oxy_08 (PSt7-10) | 2022-07-29 11:29 | default | 102.4178 | %a.s. | 27.793 | °C | 1016 | hPa | Humid | 36.4 | 0 |  | 0 | 20.202 | 68048.1632 | 340139.5107 | 22.75 | 95
232751 | 2022-08-09 10:12 | 9.97 | Oxy_08 (PSt7-10) | 2022-07-29 11:29 | default | 102.4112 | %a.s. | 27.8186 | °C | 1016 | hPa | Humid | 36.4 | 0 |  | 0 | 20.2 | 68047.9913 | 340162.0366 | 22.75 | 95
232763 | 2022-08-09 10:12 | 9.9867 | Oxy_08 (PSt7-10) | 2022-07-29 11:29 | default | 102.4005 | %a.s. | 27.82 | °C | 1016 | hPa | Humid | 36.4 | 0 |  | 0 | 20.201 | 68047.1292 | 340146.2613 | 22.75 | 95
232777 | 2022-08-09 10:12 | 10.0033 | Oxy_08 (PSt7-10) | 2022-07-29 11:29 | default | 102.4474 | %a.s. | 27.7818 | °C | 1016 | hPa | Humid | 36.4 | 0 |  | 0 | 20.2 | 68042.4856 | 340142.7996 | 22.75 | 95
232778 | 2022-08-09 10:12 | 10.02 | Oxy_08 (PSt7-10) | 2022-07-29 11:29 | default | 102.4962 | %a.s. | 27.7889 | °C | 1016 | hPa | Humid | 36.4 | 0 |  | 0 | 20.194 | 68041.1384 | 340156.688 | 22.75 | 95
232795 | 2022-08-09 10:12 | 10.0365 | Oxy_08 (PSt7-10) | 2022-07-29 11:29 | default | 102.4271 | %a.s. | 27.8119 | °C | 1016 | hPa | Humid | 36.4 | 0 |  | 0 | 20.199 | 68034.1523 | 340151.6491 | 22.75 | 95
232802 | 2022-08-09 10:12 | 10.0532 | Oxy_08 (PSt7-10) | 2022-07-29 11:29 | default | 102.4309 | %a.s. | 27.808 | °C | 1016 | hPa | Humid | 36.4 | 0 |  | 0 | 20.199 | 68035.2107 | 340156.712 | 22.75 | 95
232813 | 2022-08-09 10:12 | 10.0698 | Oxy_08 (PSt7-10) | 2022-07-29 11:29 | default | 102.432 | %a.s. | 27.8069 | °C | 1016 | hPa | Humid | 36.4 | 0 |  | 0 | 20.199 | 68029.0494 | 340139.4003 | 22.75 | 95
232817 | 2022-08-09 10:12 | 10.0864 | Oxy_08 (PSt7-10) | 2022-07-29 11:29 | default | 102.4829 | %a.s. | 27.8023 | °C | 1016 | hPa | Humid | 36.4 | 0 |  | 0 | 20.194 | 68030.3688 | 340144.3629 | 22.75 | 95
232825 | 2022-08-09 10:12 | 10.1031 | Oxy_08 (PSt7-10) | 2022-07-29 11:29 | default | 102.4904 | %a.s. | 27.8042 | °C | 1016 | hPa | Humid | 36.4 | 0 |  | 0 | 20.193 | 68029.0309 | 340145.1851 | 22.75 | 95
232840 | 2022-08-09 10:12 | 10.1198 | Oxy_08 (PSt7-10) | 2022-07-29 11:29 | default | 102.4976 | %a.s. | 27.7969 | °C | 1016 | hPa | Humid | 36.4 | 0 |  | 0 | 20.193 | 68024.1679 | 340152.4584 | 22.75 | 95
232845 | 2022-08-09 10:12 | 10.1365 | Oxy_08 (PSt7-10) | 2022-07-29 11:29 | default | 102.433 | %a.s. | 27.8153 | °C | 1016 | hPa | Humid | 36.4 | 0 |  | 0 | 20.198 | 68027.9884 | 340155.6444 | 22.75 | 95
232857 | 2022-08-09 10:12 | 10.1531 | Oxy_08 (PSt7-10) | 2022-07-29 11:29 | default | 102.5139 | %a.s. | 27.7991 | °C | 1016 | hPa | Humid | 36.4 | 0 |  | 0 | 20.191 | 68020.0048 | 340140.0253 | 22.75 | 95
232865 | 2022-08-09 10:12 | 10.1697 | Oxy_08 (PSt7-10) | 2022-07-29 11:29 | default | 102.5516 | %a.s. | 27.7986 | °C | 1016 | hPa | Humid | 36.4 | 0 |  | 0 | 20.187 | 68008.7102 | 340137.6374 | 22.75 | 95
232871 | 2022-08-09 10:12 | 10.1864 | Oxy_08 (PSt7-10) | 2022-07-29 11:29 | default | 102.5632 | %a.s. | 27.7963 | °C | 1016 | hPa | Humid | 36.4 | 0 |  | 0 | 20.186 | 68006.1829 | 340144.8291 | 22.75 | 95
232884 | 2022-08-09 10:12 | 10.2031 | Oxy_08 (PSt7-10) | 2022-07-29 11:29 | default | 102.5568 | %a.s. | 27.8123 | °C | 1016 | hPa | Humid | 36.4 | 0 |  | 0 | 20.185 | 68001.5901 | 340139.5246 | 22.75 | 95
232889 | 2022-08-09 10:12 | 10.2197 | Oxy_08 (PSt7-10) | 2022-07-29 11:29 | default | 102.556 | %a.s. | 27.8036 | °C | 1016 | hPa | Humid | 36.4 | 0 |  | 0 | 20.186 | 67992.8352 | 340141.6465 | 22.75 | 95
232898 | 2022-08-09 10:12 | 10.2363 | Oxy_08 (PSt7-10) | 2022-07-29 11:29 | default | 102.5583 | %a.s. | 27.8013 | °C | 1016 | hPa | Humid | 36.4 | 0 |  | 0 | 20.186 | 67990.5971 | 340138.0431 | 22.75 | 95
232907 | 2022-08-09 10:12 | 10.253 | Oxy_08 (PSt7-10) | 2022-07-29 11:29 | default | 102.6246 | %a.s. | 27.8001 | °C | 1016 | hPa | Humid | 36.4 | 0 |  | 0 | 20.179 | 67996.35 | 340146.7807 | 22.75 | 95
232921 | 2022-08-09 10:12 | 10.2697 | Oxy_08 (PSt7-10) | 2022-07-29 11:29 | default | 102.5855 | %a.s. | 27.802 | °C | 1016 | hPa | Humid | 36.4 | 0 |  | 0 | 20.183 | 67990.83 | 340142.6354 | 22.75 | 95
232922 | 2022-08-09 10:12 | 10.2863 | Oxy_08 (PSt7-10) | 2022-07-29 11:29 | default | 102.5203 | %a.s. | 27.8022 | °C | 1016 | hPa | Humid | 36.4 | 0 |  | 0 | 20.19 | 67986.1586 | 340146.2713 | 22.75 | 95
232937 | 2022-08-09 10:12 | 10.303 | Oxy_08 (PSt7-10) | 2022-07-29 11:29 | default | 102.6564 | %a.s. | 27.8057 | °C | 1016 | hPa | Humid | 36.4 | 0 |  | 0 | 20.175 | 67974.7555 | 340141.3448 | 22.75 | 95
232940 | 2022-08-09 10:12 | 10.3204 | Oxy_08 (PSt7-10) | 2022-07-29 11:29 | default | 102.6036 | %a.s. | 27.7931 | °C | 1016 | hPa | Humid | 36.4 | 0 |  | 0 | 20.182 | 67979.4288 | 340140.3697 | 22.75 | 95
232954 | 2022-08-09 10:12 | 10.3368 | Oxy_08 (PSt7-10) | 2022-07-29 11:29 | default | 102.5609 | %a.s. | 27.7892 | °C | 1016 | hPa | Humid | 36.4 | 0 |  | 0 | 20.187 | 67975.3686 | 340144.0292 | 22.75 | 95
232961 | 2022-08-09 10:12 | 10.3535 | Oxy_08 (PSt7-10) | 2022-07-29 11:29 | default | 102.6074 | %a.s. | 27.8081 | °C | 1016 | hPa | Humid | 36.4 | 0 |  | 0 | 20.18 | 67972.0012 | 340130.4527 | 22.75 | 95
232968 | 2022-08-09 10:13 | 10.3703 | Oxy_08 (PSt7-10) | 2022-07-29 11:29 | default | 102.5877 | %a.s. | 27.8092 | °C | 1016 | hPa | Humid | 36.4 | 0 |  | 0 | 20.182 | 67970.8448 | 340129.2376 | 22.75 | 95
232977 | 2022-08-09 10:13 | 10.3869 | Oxy_08 (PSt7-10) | 2022-07-29 11:29 | default | 102.6382 | %a.s. | 27.8053 | °C | 1016 | hPa | Humid | 36.4 | 0 |  | 0 | 20.177 | 67971.7389 | 340134.4882 | 22.75 | 95
232985 | 2022-08-09 10:13 | 10.4034 | Oxy_08 (PSt7-10) | 2022-07-29 11:29 | default | 102.6595 | %a.s. | 27.8025 | °C | 1016 | hPa | Humid | 36.4 | 0 |  | 0 | 20.175 | 67966.7452 | 340136.2984 | 22.75 | 95
232997 | 2022-08-09 10:13 | 10.4197 | Oxy_08 (PSt7-10) | 2022-07-29 11:29 | default | 102.5925 | %a.s. | 27.8233 | °C | 1016 | hPa | Humid | 36.4 | 0 |  | 0 | 20.18 | 67957.6723 | 340134.6318 | 22.75 | 95
233003 | 2022-08-09 10:13 | 10.4367 | Oxy_08 (PSt7-10) | 2022-07-29 11:29 | default | 102.6392 | %a.s. | 27.8042 | °C | 1016 | hPa | Humid | 36.4 | 0 |  | 0 | 20.177 | 67961.8009 | 340140.1619 | 22.75 | 95
233013 | 2022-08-09 10:13 | 10.4536 | Oxy_08 (PSt7-10) | 2022-07-29 11:29 | default | 102.7121 | %a.s. | 27.7964 | °C | 1016 | hPa | Humid | 36.4 | 0 |  | 0 | 20.17 | 67951.5424 | 340155.052 | 22.75 | 95
233021 | 2022-08-09 10:13 | 10.4697 | Oxy_08 (PSt7-10) | 2022-07-29 11:29 | default | 102.5842 | %a.s. | 27.8034 | °C | 1016 | hPa | Humid | 36.4 | 0 |  | 0 | 20.183 | 67950.3087 | 340133.2925 | 22.75 | 95
233030 | 2022-08-09 10:13 | 10.4866 | Oxy_08 (PSt7-10) | 2022-07-29 11:29 | default | 102.6995 | %a.s. | 27.7903 | °C | 1016 | hPa | Humid | 36.4 | 0 |  | 0 | 20.172 | 67944.0394 | 340136.5432 | 22.75 | 95
233039 | 2022-08-09 10:13 | 10.5036 | Oxy_08 (PSt7-10) | 2022-07-29 11:29 | default | 102.7025 | %a.s. | 27.7967 | °C | 1016 | hPa | Humid | 36.4 | 0 |  | 0 | 20.171 | 67943.4497 | 340145.4792 | 22.75 | 95
233064 | 2022-08-09 10:13 | 10.5197 | Oxy_08 (PSt7-10) | 2022-07-29 11:29 | default | 102.6433 | %a.s. | 27.8095 | °C | 1016 | hPa | Humid | 36.4 | 0 |  | 0 | 20.176 | 67934.4879 | 340131.0961 | 22.75 | 95
233065 | 2022-08-09 10:13 | 10.5366 | Oxy_08 (PSt7-10) | 2022-07-29 11:29 | default | 102.64 | %a.s. | 27.8128 | °C | 1016 | hPa | Humid | 36.4 | 0 |  | 0 | 20.176 | 67934.2008 | 340139.2202 | 22.75 | 95
233066 | 2022-08-09 10:13 | 10.5536 | Oxy_08 (PSt7-10) | 2022-07-29 11:29 | default | 102.6776 | %a.s. | 27.8125 | °C | 1016 | hPa | Humid | 36.4 | 0 |  | 0 | 20.172 | 67931.2821 | 340128.9638 | 22.75 | 95
233079 | 2022-08-09 10:13 | 10.5697 | Oxy_08 (PSt7-10) | 2022-07-29 11:29 | default | 102.6859 | %a.s. | 27.8041 | °C | 1016 | hPa | Humid | 36.4 | 0 |  | 0 | 20.172 | 67931.2656 | 340121.3046 | 22.75 | 95
233085 | 2022-08-09 10:13 | 10.5866 | Oxy_08 (PSt7-10) | 2022-07-29 11:29 | default | 102.7101 | %a.s. | 27.8079 | °C | 1016 | hPa | Humid | 36.4 | 0 |  | 0 | 20.169 | 67928.1694 | 340130.9342 | 22.75 | 95
233100 | 2022-08-09 10:13 | 10.6035 | Oxy_08 (PSt7-10) | 2022-07-29 11:29 | default | 102.6998 | %a.s. | 27.7994 | °C | 1016 | hPa | Humid | 36.4 | 0 |  | 0 | 20.171 | 67923.9467 | 340129.0825 | 22.75 | 95
233110 | 2022-08-09 10:13 | 10.6196 | Oxy_08 (PSt7-10) | 2022-07-29 11:29 | default | 102.7474 | %a.s. | 27.8079 | °C | 1016 | hPa | Humid | 36.4 | 0 |  | 0 | 20.165 | 67918.6311 | 340113.948 | 22.75 | 95
233117 | 2022-08-09 10:13 | 10.6365 | Oxy_08 (PSt7-10) | 2022-07-29 11:29 | default | 102.7281 | %a.s. | 27.8085 | °C | 1016 | hPa | Humid | 36.4 | 0 |  | 0 | 20.167 | 67918.2552 | 340108.0113 | 22.75 | 95
233123 | 2022-08-09 10:13 | 10.6535 | Oxy_08 (PSt7-10) | 2022-07-29 11:29 | default | 102.716 | %a.s. | 27.7925 | °C | 1016 | hPa | Humid | 36.4 | 0 |  | 0 | 20.17 | 67908.2855 | 340113.5366 | 22.75 | 95
233131 | 2022-08-09 10:13 | 10.6695 | Oxy_08 (PSt7-10) | 2022-07-29 11:29 | default | 102.76 | %a.s. | 27.8045 | °C | 1016 | hPa | Humid | 36.4 | 0 |  | 0 | 20.164 | 67913.5125 | 340098.9707 | 22.75 | 95
233139 | 2022-08-09 10:13 | 10.6865 | Oxy_08 (PSt7-10) | 2022-07-29 11:29 | default | 102.7537 | %a.s. | 27.8204 | °C | 1016 | hPa | Humid | 36.4 | 0 |  | 0 | 20.163 | 67907.9234 | 340111.3313 | 22.75 | 95
233155 | 2022-08-09 10:13 | 10.7034 | Oxy_08 (PSt7-10) | 2022-07-29 11:29 | default | 102.7927 | %a.s. | 27.8092 | °C | 1016 | hPa | Humid | 36.4 | 0 |  | 0 | 20.16 | 67902.417 | 340102.8255 | 22.75 | 95
233163 | 2022-08-09 10:13 | 10.7195 | Oxy_08 (PSt7-10) | 2022-07-29 11:29 | default | 102.727 | %a.s. | 27.8191 | °C | 1016 | hPa | Humid | 36.4 | 0 |  | 0 | 20.166 | 67898.9902 | 340103.8879 | 22.75 | 95
233173 | 2022-08-09 10:13 | 10.7365 | Oxy_08 (PSt7-10) | 2022-07-29 11:29 | default | 102.7733 | %a.s. | 27.81 | °C | 1016 | hPa | Humid | 36.4 | 0 |  | 0 | 20.162 | 67901.0713 | 340120.0187 | 22.75 | 95
233175 | 2022-08-09 10:13 | 10.7534 | Oxy_08 (PSt7-10) | 2022-07-29 11:29 | default | 102.827 | %a.s. | 27.8028 | °C | 1016 | hPa | Humid | 36.4 | 0 |  | 0 | 20.157 | 67888.3283 | 340115.6475 | 22.75 | 95
233187 | 2022-08-09 10:13 | 10.7703 | Oxy_08 (PSt7-10) | 2022-07-29 11:29 | default | 102.7269 | %a.s. | 27.8193 | °C | 1016 | hPa | Humid | 36.4 | 0 |  | 0 | 20.166 | 67883.4774 | 340103.2036 | 22.75 | 95
233192 | 2022-08-09 10:13 | 10.7864 | Oxy_08 (PSt7-10) | 2022-07-29 11:29 | default | 102.7693 | %a.s. | 27.7951 | °C | 1016 | hPa | Humid | 36.4 | 0 |  | 0 | 20.164 | 67886.351 | 340114.7387 | 22.75 | 95
233203 | 2022-08-09 10:13 | 10.8033 | Oxy_08 (PSt7-10) | 2022-07-29 11:29 | default | 102.8179 | %a.s. | 27.8026 | °C | 1016 | hPa | Humid | 36.4 | 0 |  | 0 | 20.158 | 67888.3514 | 340119.1679 | 22.75 | 95
233211 | 2022-08-09 10:13 | 10.8203 | Oxy_08 (PSt7-10) | 2022-07-29 11:29 | default | 102.7486 | %a.s. | 27.8066 | °C | 1016 | hPa | Humid | 36.4 | 0 |  | 0 | 20.165 | 67878.5053 | 340119.7555 | 22.75 | 95
233225 | 2022-08-09 10:13 | 10.8364 | Oxy_08 (PSt7-10) | 2022-07-29 11:29 | default | 102.8092 | %a.s. | 27.7925 | °C | 1016 | hPa | Humid | 36.4 | 0 |  | 0 | 20.16 | 67876.4986 | 340110.4987 | 22.75 | 95
233235 | 2022-08-09 10:13 | 10.8533 | Oxy_08 (PSt7-10) | 2022-07-29 11:29 | default | 102.8235 | %a.s. | 27.7969 | °C | 1016 | hPa | Humid | 36.4 | 0 |  | 0 | 20.158 | 67874.8593 | 340112.6662 | 22.75 | 95
233238 | 2022-08-09 10:13 | 10.8703 | Oxy_08 (PSt7-10) | 2022-07-29 11:29 | default | 102.8469 | %a.s. | 27.8016 | °C | 1016 | hPa | Humid | 36.4 | 0 |  | 0 | 20.155 | 67874.3313 | 340113.002 | 22.75 | 95
233253 | 2022-08-09 10:13 | 10.8863 | Oxy_08 (PSt7-10) | 2022-07-29 11:29 | default | 102.8122 | %a.s. | 27.8084 | °C | 1016 | hPa | Humid | 36.4 | 0 |  | 0 | 20.158 | 67868.3408 | 340101.6148 | 22.75 | 95
233255 | 2022-08-09 10:13 | 10.9032 | Oxy_08 (PSt7-10) | 2022-07-29 11:29 | default | 102.8818 | %a.s. | 27.7946 | °C | 1016 | hPa | Humid | 36.4 | 0 |  | 0 | 20.152 | 67868.56 | 340105.7778 | 22.75 | 95
233272 | 2022-08-09 10:13 | 10.9202 | Oxy_08 (PSt7-10) | 2022-07-29 11:29 | default | 102.891 | %a.s. | 27.7948 | °C | 1016 | hPa | Humid | 36.4 | 0 |  | 0 | 20.151 | 67862.0685 | 340102.4276 | 22.75 | 95
233279 | 2022-08-09 10:13 | 10.9363 | Oxy_08 (PSt7-10) | 2022-07-29 11:29 | default | 102.8524 | %a.s. | 27.815 | °C | 1016 | hPa | Humid | 36.4 | 0 |  | 0 | 20.153 | 67863.2066 | 340107.2325 | 22.75 | 95
233282 | 2022-08-09 10:13 | 10.9532 | Oxy_08 (PSt7-10) | 2022-07-29 11:29 | default | 102.8716 | %a.s. | 27.7954 | °C | 1016 | hPa | Humid | 36.4 | 0 |  | 0 | 20.153 | 67860.95 | 340104.6692 | 22.75 | 95
233298 | 2022-08-09 10:13 | 10.9701 | Oxy_08 (PSt7-10) | 2022-07-29 11:29 | default | 102.8996 | %a.s. | 27.7955 | °C | 1016 | hPa | Humid | 36.4 | 0 |  | 0 | 20.15 | 67854.9217 | 340100.459 | 22.75 | 95
233300 | 2022-08-09 10:13 | 10.9862 | Oxy_08 (PSt7-10) | 2022-07-29 11:29 | default | 102.9138 | %a.s. | 27.819 | °C | 1016 | hPa | Humid | 36.4 | 0 |  | 0 | 20.146 | 67845.0624 | 340100.389 | 22.75 | 95
233309 | 2022-08-09 10:13 | 11.0031 | Oxy_08 (PSt7-10) | 2022-07-29 11:29 | default | 102.8923 | %a.s. | 27.8219 | °C | 1016 | hPa | Humid | 36.4 | 0 |  | 0 | 20.148 | 67839.7674 | 340099.1615 | 22.75 | 95
233325 | 2022-08-09 10:13 | 11.0201 | Oxy_08 (PSt7-10) | 2022-07-29 11:29 | default | 102.9449 | %a.s. | 27.8254 | °C | 1016 | hPa | Humid | 36.4 | 0 |  | 0 | 20.142 | 67842.5401 | 340116.0127 | 22.75 | 95
233327 | 2022-08-09 10:13 | 11.0362 | Oxy_08 (PSt7-10) | 2022-07-29 11:29 | default | 102.9616 | %a.s. | 27.799 | °C | 1016 | hPa | Humid | 36.4 | 0 |  | 0 | 20.143 | 67839.049 | 340089.5234 | 22.75 | 95
233336 | 2022-08-09 10:13 | 11.0531 | Oxy_08 (PSt7-10) | 2022-07-29 11:29 | default | 102.9053 | %a.s. | 27.8086 | °C | 1016 | hPa | Humid | 36.4 | 0 |  | 0 | 20.148 | 67826.7179 | 340096.9721 | 22.75 | 95
233352 | 2022-08-09 10:13 | 11.0701 | Oxy_08 (PSt7-10) | 2022-07-29 11:29 | default | 102.943 | %a.s. | 27.8178 | °C | 1016 | hPa | Humid | 36.4 | 0 |  | 0 | 20.143 | 67821.2718 | 340094.8541 | 22.75 | 95
233358 | 2022-08-09 10:13 | 11.087 | Oxy_08 (PSt7-10) | 2022-07-29 11:29 | default | 102.9759 | %a.s. | 27.8034 | °C | 1016 | hPa | Humid | 36.4 | 0 |  | 0 | 20.141 | 67816.014 | 340095.431 | 22.75 | 95
233370 | 2022-08-09 10:13 | 11.1031 | Oxy_08 (PSt7-10) | 2022-07-29 11:29 | default | 102.9472 | %a.s. | 27.8041 | °C | 1016 | hPa | Humid | 36.4 | 0 |  | 0 | 20.144 | 67813.3998 | 340098.3554 | 22.75 | 95
233379 | 2022-08-09 10:13 | 11.1201 | Oxy_08 (PSt7-10) | 2022-07-29 11:29 | default | 102.9539 | %a.s. | 27.8068 | °C | 1016 | hPa | Humid | 36.4 | 0 |  | 0 | 20.143 | 67816.7366 | 340097.2428 | 22.75 | 95
233385 | 2022-08-09 10:13 | 11.137 | Oxy_08 (PSt7-10) | 2022-07-29 11:29 | default | 102.9553 | %a.s. | 27.8054 | °C | 1016 | hPa | Humid | 36.4 | 0 |  | 0 | 20.143 | 67802.316 | 340100.0843 | 22.75 | 95
233390 | 2022-08-09 10:13 | 11.1531 | Oxy_08 (PSt7-10) | 2022-07-29 11:29 | default | 102.9816 | %a.s. | 27.8071 | °C | 1016 | hPa | Humid | 36.4 | 0 |  | 0 | 20.14 | 67803.5826 | 340087.168 | 22.75 | 95
233407 | 2022-08-09 10:13 | 11.17 | Oxy_08 (PSt7-10) | 2022-07-29 11:29 | default | 102.9555 | %a.s. | 27.8147 | °C | 1016 | hPa | Humid | 36.4 | 0 |  | 0 | 20.142 | 67801.6465 | 340101.3026 | 22.75 | 95
233412 | 2022-08-09 10:13 | 11.1869 | Oxy_08 (PSt7-10) | 2022-07-29 11:29 | default | 103.0268 | %a.s. | 27.8087 | °C | 1016 | hPa | Humid | 36.4 | 0 |  | 0 | 20.135 | 67798.349 | 340098.488 | 22.75 | 95
233417 | 2022-08-09 10:13 | 11.203 | Oxy_08 (PSt7-10) | 2022-07-29 11:29 | default | 103.0317 | %a.s. | 27.8037 | °C | 1016 | hPa | Humid | 36.4 | 0 |  | 0 | 20.135 | 67801.0551 | 340100.112 | 22.75 | 95
233434 | 2022-08-09 10:13 | 11.22 | Oxy_08 (PSt7-10) | 2022-07-29 11:29 | default | 103.0167 | %a.s. | 27.8095 | °C | 1016 | hPa | Humid | 36.4 | 0 |  | 0 | 20.136 | 67799.7623 | 340093.9947 | 22.75 | 95
233439 | 2022-08-09 10:13 | 11.2369 | Oxy_08 (PSt7-10) | 2022-07-29 11:29 | default | 103.0021 | %a.s. | 27.8148 | °C | 1016 | hPa | Humid | 36.4 | 0 |  | 0 | 20.137 | 67792.2002 | 340094.7633 | 22.75 | 95
233444 | 2022-08-09 10:13 | 11.253 | Oxy_08 (PSt7-10) | 2022-07-29 11:29 | default | 103.0648 | %a.s. | 27.7987 | °C | 1016 | hPa | Humid | 36.4 | 0 |  | 0 | 20.132 | 67785.4901 | 340094.1759 | 22.75 | 95
233453 | 2022-08-09 10:13 | 11.2699 | Oxy_08 (PSt7-10) | 2022-07-29 11:29 | default | 103.0768 | %a.s. | 27.8055 | °C | 1016 | hPa | Humid | 36.4 | 0 |  | 0 | 20.13 | 67787.3817 | 340098.7834 | 22.75 | 95
233463 | 2022-08-09 10:13 | 11.2868 | Oxy_08 (PSt7-10) | 2022-07-29 11:29 | default | 103.0556 | %a.s. | 27.808 | °C | 1016 | hPa | Humid | 36.4 | 0 |  | 0 | 20.132 | 67782.667 | 340097.1374 | 22.75 | 95
233471 | 2022-08-09 10:13 | 11.3029 | Oxy_08 (PSt7-10) | 2022-07-29 11:29 | default | 103.0082 | %a.s. | 27.8086 | °C | 1016 | hPa | Humid | 36.4 | 0 |  | 0 | 20.137 | 67785.3957 | 340084.7504 | 22.75 | 95
233480 | 2022-08-09 10:13 | 11.3199 | Oxy_08 (PSt7-10) | 2022-07-29 11:29 | default | 103.0837 | %a.s. | 27.8174 | °C | 1016 | hPa | Humid | 36.4 | 0 |  | 0 | 20.128 | 67775.8225 | 340086.6114 | 22.75 | 95
233490 | 2022-08-09 10:13 | 11.3368 | Oxy_08 (PSt7-10) | 2022-07-29 11:29 | default | 103.0694 | %a.s. | 27.8319 | °C | 1016 | hPa | Humid | 36.4 | 0 |  | 0 | 20.128 | 67762.3247 | 340093.1414 | 22.75 | 95
233498 | 2022-08-09 10:13 | 11.3529 | Oxy_08 (PSt7-10) | 2022-07-29 11:29 | default | 103.066 | %a.s. | 27.8164 | °C | 1016 | hPa | Humid | 36.4 | 0 |  | 0 | 20.13 | 67765.1173 | 340092.9456 | 22.75 | 95
233507 | 2022-08-09 10:14 | 11.3699 | Oxy_08 (PSt7-10) | 2022-07-29 11:29 | default | 103.1014 | %a.s. | 27.809 | °C | 1016 | hPa | Humid | 36.4 | 0 |  | 0 | 20.127 | 67757.4492 | 340089.3921 | 22.75 | 95
233521 | 2022-08-09 10:14 | 11.3868 | Oxy_08 (PSt7-10) | 2022-07-29 11:29 | default | 103.0321 | %a.s. | 27.8128 | °C | 1016 | hPa | Humid | 36.4 | 0 |  | 0 | 20.134 | 67757.2462 | 340075.1378 | 22.75 | 95
233530 | 2022-08-09 10:14 | 11.4029 | Oxy_08 (PSt7-10) | 2022-07-29 11:29 | default | 103.1325 | %a.s. | 27.8154 | °C | 1016 | hPa | Humid | 36.4 | 0 |  | 0 | 20.123 | 67748.9221 | 340081.178 | 22.75 | 95
233537 | 2022-08-09 10:14 | 11.4199 | Oxy_08 (PSt7-10) | 2022-07-29 11:29 | default | 103.097 | %a.s. | 27.8134 | °C | 1016 | hPa | Humid | 36.4 | 0 |  | 0 | 20.127 | 67758.1919 | 340083.7148 | 22.75 | 95
233549 | 2022-08-09 10:14 | 11.4368 | Oxy_08 (PSt7-10) | 2022-07-29 11:29 | default | 103.1534 | %a.s. | 27.8038 | °C | 1016 | hPa | Humid | 36.4 | 0 |  | 0 | 20.122 | 67753.1296 | 340080.3406 | 22.75 | 95
233552 | 2022-08-09 10:14 | 11.4529 | Oxy_08 (PSt7-10) | 2022-07-29 11:29 | default | 103.088 | %a.s. | 27.8131 | °C | 1016 | hPa | Humid | 36.4 | 0 |  | 0 | 20.128 | 67751.2315 | 340077.2349 | 22.75 | 95
233561 | 2022-08-09 10:14 | 11.4698 | Oxy_08 (PSt7-10) | 2022-07-29 11:29 | default | 103.1462 | %a.s. | 27.8111 | °C | 1016 | hPa | Humid | 36.4 | 0 |  | 0 | 20.122 | 67744.5624 | 340085.5926 | 22.75 | 95
233586 | 2022-08-09 10:14 | 11.4868 | Oxy_08 (PSt7-10) | 2022-07-29 11:29 | default | 103.1794 | %a.s. | 27.8154 | °C | 1016 | hPa | Humid | 36.4 | 0 |  | 0 | 20.118 | 67739.2768 | 340084.3656 | 22.75 | 95
233587 | 2022-08-09 10:14 | 11.5029 | Oxy_08 (PSt7-10) | 2022-07-29 11:29 | default | 103.1549 | %a.s. | 27.8118 | °C | 1016 | hPa | Humid | 36.4 | 0 |  | 0 | 20.121 | 67737.5786 | 340079.5956 | 22.75 | 95
233588 | 2022-08-09 10:14 | 11.5198 | Oxy_08 (PSt7-10) | 2022-07-29 11:29 | default | 103.1649 | %a.s. | 27.8111 | °C | 1016 | hPa | Humid | 36.4 | 0 |  | 0 | 20.12 | 67734.8977 | 340081.972 | 22.75 | 95
233603 | 2022-08-09 10:14 | 11.5367 | Oxy_08 (PSt7-10) | 2022-07-29 11:29 | default | 103.1328 | %a.s. | 27.8151 | °C | 1016 | hPa | Humid | 36.4 | 0 |  | 0 | 20.123 | 67726.877 | 340079.2149 | 22.75 | 95
233610 | 2022-08-09 10:14 | 11.5536 | Oxy_08 (PSt7-10) | 2022-07-29 11:29 | default | 103.2044 | %a.s. | 27.8091 | °C | 1016 | hPa | Humid | 36.4 | 0 |  | 0 | 20.116 | 67727.2099 | 340090.4979 | 22.75 | 95
233615 | 2022-08-09 10:14 | 11.5697 | Oxy_08 (PSt7-10) | 2022-07-29 11:29 | default | 103.2155 | %a.s. | 27.8074 | °C | 1016 | hPa | Humid | 36.4 | 0 |  | 0 | 20.115 | 67713.9308 | 340070.211 | 22.75 | 95
233630 | 2022-08-09 10:14 | 11.5867 | Oxy_08 (PSt7-10) | 2022-07-29 11:29 | default | 103.23 | %a.s. | 27.7927 | °C | 1016 | hPa | Humid | 36.4 | 0 |  | 0 | 20.115 | 67713.4821 | 340075.4185 | 22.75 | 95
233637 | 2022-08-09 10:14 | 11.6036 | Oxy_08 (PSt7-10) | 2022-07-29 11:29 | default | 103.2313 | %a.s. | 27.8009 | °C | 1016 | hPa | Humid | 36.4 | 0 |  | 0 | 20.114 | 67713.1029 | 340082.1246 | 22.75 | 95
233642 | 2022-08-09 10:14 | 11.6197 | Oxy_08 (PSt7-10) | 2022-07-29 11:29 | default | 103.2646 | %a.s. | 27.8147 | °C | 1016 | hPa | Humid | 36.4 | 0 |  | 0 | 20.109 | 67703.7532 | 340078.315 | 22.75 | 95
233657 | 2022-08-09 10:14 | 11.6366 | Oxy_08 (PSt7-10) | 2022-07-29 11:29 | default | 103.2261 | %a.s. | 27.8157 | °C | 1016 | hPa | Humid | 36.4 | 0 |  | 0 | 20.113 | 67701.6931 | 340071.2448 | 22.75 | 95
233664 | 2022-08-09 10:14 | 11.6536 | Oxy_08 (PSt7-10) | 2022-07-29 11:29 | default | 103.2281 | %a.s. | 27.823 | °C | 1016 | hPa | Humid | 36.4 | 0 |  | 0 | 20.112 | 67701.6971 | 340072.3137 | 22.75 | 95
233669 | 2022-08-09 10:14 | 11.6697 | Oxy_08 (PSt7-10) | 2022-07-29 11:29 | default | 103.2392 | %a.s. | 27.8024 | °C | 1016 | hPa | Humid | 36.4 | 0 |  | 0 | 20.113 | 67701.8499 | 340075.6447 | 22.75 | 95
233684 | 2022-08-09 10:14 | 11.6867 | Oxy_08 (PSt7-10) | 2022-07-29 11:29 | default | 103.2546 | %a.s. | 27.8248 | °C | 1016 | hPa | Humid | 36.4 | 0 |  | 0 | 20.109 | 67692.3028 | 340056.8192 | 22.75 | 95
233691 | 2022-08-09 10:14 | 11.7036 | Oxy_08 (PSt7-10) | 2022-07-29 11:29 | default | 103.2402 | %a.s. | 27.8109 | °C | 1016 | hPa | Humid | 36.4 | 0 |  | 0 | 20.112 | 67689.4639 | 340078.8035 | 22.75 | 95
233696 | 2022-08-09 10:14 | 11.7197 | Oxy_08 (PSt7-10) | 2022-07-29 11:29 | default | 103.2557 | %a.s. | 27.8142 | °C | 1016 | hPa | Humid | 36.4 | 0 |  | 0 | 20.11 | 67694.4754 | 340076.9391 | 22.75 | 95
233712 | 2022-08-09 10:14 | 11.7366 | Oxy_08 (PSt7-10) | 2022-07-29 11:29 | default | 103.2501 | %a.s. | 27.8009 | °C | 1016 | hPa | Humid | 36.4 | 0 |  | 0 | 20.112 | 67699.8297 | 340077.5493 | 22.75 | 95
233715 | 2022-08-09 10:14 | 11.7535 | Oxy_08 (PSt7-10) | 2022-07-29 11:29 | default | 103.2681 | %a.s. | 27.8111 | °C | 1016 | hPa | Humid | 36.4 | 0 |  | 0 | 20.109 | 67684.9444 | 340063.5955 | 22.75 | 95
233730 | 2022-08-09 10:14 | 11.7696 | Oxy_08 (PSt7-10) | 2022-07-29 11:29 | default | 103.3039 | %a.s. | 27.8034 | °C | 1016 | hPa | Humid | 36.4 | 0 |  | 0 | 20.106 | 67685.9453 | 340057.641 | 22.75 | 95
233739 | 2022-08-09 10:14 | 11.7866 | Oxy_08 (PSt7-10) | 2022-07-29 11:29 | default | 103.2921 | %a.s. | 27.8248 | °C | 1016 | hPa | Humid | 36.4 | 0 |  | 0 | 20.105 | 67678.0071 | 340053.0017 | 22.75 | 95
233742 | 2022-08-09 10:14 | 11.8035 | Oxy_08 (PSt7-10) | 2022-07-29 11:29 | default | 103.2515 | %a.s. | 27.8184 | °C | 1016 | hPa | Humid | 36.4 | 0 |  | 0 | 20.11 | 67677.2666 | 340059.8439 | 22.75 | 95
233757 | 2022-08-09 10:14 | 11.8196 | Oxy_08 (PSt7-10) | 2022-07-29 11:29 | default | 103.3639 | %a.s. | 27.7998 | °C | 1016 | hPa | Humid | 36.4 | 0 |  | 0 | 20.1 | 67666.8487 | 340058.0594 | 22.75 | 95
233766 | 2022-08-09 10:14 | 11.8365 | Oxy_08 (PSt7-10) | 2022-07-29 11:29 | default | 103.3323 | %a.s. | 27.8032 | °C | 1016 | hPa | Humid | 36.4 | 0 |  | 0 | 20.103 | 67671.1713 | 340065.4071 | 22.75 | 95
233769 | 2022-08-09 10:14 | 11.8535 | Oxy_08 (PSt7-10) | 2022-07-29 11:29 | default | 103.3723 | %a.s. | 27.8102 | °C | 1016 | hPa | Humid | 36.4 | 0 |  | 0 | 20.098 | 67671.5486 | 340059.3247 | 22.75 | 95
233777 | 2022-08-09 10:14 | 11.8696 | Oxy_08 (PSt7-10) | 2022-07-29 11:29 | default | 103.3458 | %a.s. | 27.8179 | °C | 1016 | hPa | Humid | 36.4 | 0 |  | 0 | 20.1 | 67659.0503 | 340057.8581 | 22.75 | 95
233786 | 2022-08-09 10:14 | 11.8865 | Oxy_08 (PSt7-10) | 2022-07-29 11:29 | default | 103.3902 | %a.s. | 27.8017 | °C | 1016 | hPa | Humid | 36.4 | 0 |  | 0 | 20.097 | 67662.1063 | 340066.5352 | 22.75 | 95
233796 | 2022-08-09 10:14 | 11.9034 | Oxy_08 (PSt7-10) | 2022-07-29 11:29 | default | 103.4034 | %a.s. | 27.8073 | °C | 1016 | hPa | Humid | 36.4 | 0 |  | 0 | 20.095 | 67653.0643 | 340053.6403 | 22.75 | 95
233804 | 2022-08-09 10:14 | 11.9195 | Oxy_08 (PSt7-10) | 2022-07-29 11:29 | default | 103.422 | %a.s. | 27.798 | °C | 1016 | hPa | Humid | 36.4 | 0 |  | 0 | 20.094 | 67650.3247 | 340055.0256 | 22.75 | 95
233813 | 2022-08-09 10:14 | 11.9364 | Oxy_08 (PSt7-10) | 2022-07-29 11:29 | default | 103.3982 | %a.s. | 27.7936 | °C | 1016 | hPa | Humid | 36.4 | 0 |  | 0 | 20.097 | 67650.5677 | 340053.3401 | 22.75 | 95
233824 | 2022-08-09 10:14 | 11.9534 | Oxy_08 (PSt7-10) | 2022-07-29 11:29 | default | 103.422 | %a.s. | 27.8264 | °C | 1016 | hPa | Humid | 36.4 | 0 |  | 0 | 20.091 | 67642.5044 | 340038.263 | 22.75 | 95
233835 | 2022-08-09 10:14 | 11.9703 | Oxy_08 (PSt7-10) | 2022-07-29 11:29 | default | 103.3948 | %a.s. | 27.8255 | °C | 1016 | hPa | Humid | 36.4 | 0 |  | 0 | 20.094 | 67639.4954 | 340047.5832 | 22.75 | 95
233840 | 2022-08-09 10:14 | 11.9864 | Oxy_08 (PSt7-10) | 2022-07-29 11:29 | default | 103.4439 | %a.s. | 27.8234 | °C | 1016 | hPa | Humid | 36.4 | 0 |  | 0 | 20.089 | 67637.5272 | 340030.2551 | 22.75 | 95
233855 | 2022-08-09 10:14 | 12.0034 | Oxy_08 (PSt7-10) | 2022-07-29 11:29 | default | 103.4251 | %a.s. | 27.8139 | °C | 1016 | hPa | Humid | 36.4 | 0 |  | 0 | 20.092 | 67624.9394 | 340049.3236 | 22.75 | 95
233865 | 2022-08-09 10:14 | 12.0195 | Oxy_08 (PSt7-10) | 2022-07-29 11:29 | default | 103.4049 | %a.s. | 27.8153 | °C | 1016 | hPa | Humid | 36.4 | 0 |  | 0 | 20.094 | 67623.8708 | 340039.0087 | 22.75 | 95
233867 | 2022-08-09 10:14 | 12.0365 | Oxy_08 (PSt7-10) | 2022-07-29 11:29 | default | 103.4462 | %a.s. | 27.8211 | °C | 1016 | hPa | Humid | 36.4 | 0 |  | 0 | 20.089 | 67619.7977 | 340042.182 | 22.75 | 95
233881 | 2022-08-09 10:14 | 12.0534 | Oxy_08 (PSt7-10) | 2022-07-29 11:29 | default | 103.3918 | %a.s. | 27.8095 | °C | 1016 | hPa | Humid | 36.4 | 0 |  | 0 | 20.096 | 67631.5645 | 340030.043 | 22.75 | 95
233885 | 2022-08-09 10:14 | 12.0695 | Oxy_08 (PSt7-10) | 2022-07-29 11:29 | default | 103.4089 | %a.s. | 27.8207 | °C | 1016 | hPa | Humid | 36.4 | 0 |  | 0 | 20.093 | 67617.1303 | 340040.2873 | 22.75 | 95
233901 | 2022-08-09 10:14 | 12.0865 | Oxy_08 (PSt7-10) | 2022-07-29 11:29 | default | 103.44 | %a.s. | 27.8178 | °C | 1016 | hPa | Humid | 36.4 | 0 |  | 0 | 20.09 | 67617.8777 | 340037.3678 | 22.75 | 95
233909 | 2022-08-09 10:14 | 12.1035 | Oxy_08 (PSt7-10) | 2022-07-29 11:29 | default | 103.4458 | %a.s. | 27.831 | °C | 1016 | hPa | Humid | 36.4 | 0 |  | 0 | 20.088 | 67606.9682 | 340052.5482 | 22.75 | 95
233912 | 2022-08-09 10:14 | 12.1196 | Oxy_08 (PSt7-10) | 2022-07-29 11:29 | default | 103.4722 | %a.s. | 27.8233 | °C | 1016 | hPa | Humid | 36.4 | 0 |  | 0 | 20.086 | 67603.6321 | 340015.5288 | 22.75 | 95
233921 | 2022-08-09 10:14 | 12.1365 | Oxy_08 (PSt7-10) | 2022-07-29 11:29 | default | 103.4933 | %a.s. | 27.8209 | °C | 1016 | hPa | Humid | 36.4 | 0 |  | 0 | 20.084 | 67596.3913 | 340024.493 | 22.75 | 95
233936 | 2022-08-09 10:14 | 12.1535 | Oxy_08 (PSt7-10) | 2022-07-29 11:29 | default | 103.4849 | %a.s. | 27.8105 | °C | 1016 | hPa | Humid | 36.4 | 0 |  | 0 | 20.086 | 67602.7069 | 340016.9182 | 22.75 | 95
233939 | 2022-08-09 10:14 | 12.1696 | Oxy_08 (PSt7-10) | 2022-07-29 11:29 | default | 103.495 | %a.s. | 27.8098 | °C | 1016 | hPa | Humid | 36.4 | 0 |  | 0 | 20.085 | 67591.5148 | 340030.0474 | 22.75 | 95
233948 | 2022-08-09 10:14 | 12.1865 | Oxy_08 (PSt7-10) | 2022-07-29 11:29 | default | 103.5282 | %a.s. | 27.8142 | °C | 1016 | hPa | Humid | 36.4 | 0 |  | 0 | 20.081 | 67592.6967 | 340023.9776 | 22.75 | 95
233963 | 2022-08-09 10:14 | 12.2034 | Oxy_08 (PSt7-10) | 2022-07-29 11:29 | default | 103.5275 | %a.s. | 27.815 | °C | 1016 | hPa | Humid | 36.4 | 0 |  | 0 | 20.081 | 67581.278 | 340005.6836 | 22.75 | 95
233966 | 2022-08-09 10:14 | 12.2196 | Oxy_08 (PSt7-10) | 2022-07-29 11:29 | default | 103.5122 | %a.s. | 27.8114 | °C | 1016 | hPa | Humid | 36.4 | 0 |  | 0 | 20.083 | 67592.9441 | 340015.2055 | 22.75 | 95
233975 | 2022-08-09 10:14 | 12.2365 | Oxy_08 (PSt7-10) | 2022-07-29 11:29 | default | 103.5016 | %a.s. | 27.8031 | °C | 1016 | hPa | Humid | 36.4 | 0 |  | 0 | 20.085 | 67584.2195 | 340022.1224 | 22.75 | 95
233991 | 2022-08-09 10:14 | 12.2534 | Oxy_08 (PSt7-10) | 2022-07-29 11:29 | default | 103.5607 | %a.s. | 27.81 | °C | 1016 | hPa | Humid | 36.4 | 0 |  | 0 | 20.078 | 67584.444 | 340020.485 | 22.75 | 95
233993 | 2022-08-09 10:14 | 12.2695 | Oxy_08 (PSt7-10) | 2022-07-29 11:29 | default | 103.4994 | %a.s. | 27.8338 | °C | 1016 | hPa | Humid | 36.4 | 0 |  | 0 | 20.082 | 67574.3417 | 340011.874 | 22.75 | 95
234009 | 2022-08-09 10:14 | 12.2865 | Oxy_08 (PSt7-10) | 2022-07-29 11:29 | default | 103.5623 | %a.s. | 27.8273 | °C | 1016 | hPa | Humid | 36.4 | 0 |  | 0 | 20.076 | 67570.6648 | 340016.2932 | 22.75 | 95
234017 | 2022-08-09 10:14 | 12.3034 | Oxy_08 (PSt7-10) | 2022-07-29 11:29 | default | 103.544 | %a.s. | 27.8363 | °C | 1016 | hPa | Humid | 36.4 | 0 |  | 0 | 20.077 | 67565.2333 | 340010.3918 | 22.75 | 95
234020 | 2022-08-09 10:14 | 12.3195 | Oxy_08 (PSt7-10) | 2022-07-29 11:29 | default | 103.5496 | %a.s. | 27.8212 | °C | 1016 | hPa | Humid | 36.4 | 0 |  | 0 | 20.078 | 67564.3141 | 340008.1431 | 22.75 | 95
234036 | 2022-08-09 10:14 | 12.3364 | Oxy_08 (PSt7-10) | 2022-07-29 11:29 | default | 103.572 | %a.s. | 27.827 | °C | 1016 | hPa | Humid | 36.4 | 0 |  | 0 | 20.075 | 67559.8367 | 340024.9316 | 22.75 | 95
234043 | 2022-08-09 10:14 | 12.3534 | Oxy_08 (PSt7-10) | 2022-07-29 11:29 | default | 103.5189 | %a.s. | 27.8237 | °C | 1016 | hPa | Humid | 36.4 | 0 |  | 0 | 20.081 | 67564.9135 | 340017.2062 | 22.75 | 95
234048 | 2022-08-09 10:15 | 12.3703 | Oxy_08 (PSt7-10) | 2022-07-29 11:29 | default | 103.6094 | %a.s. | 27.8274 | °C | 1016 | hPa | Humid | 36.4 | 0 |  | 0 | 20.071 | 67558.4315 | 340011.7793 | 22.75 | 95
234056 | 2022-08-09 10:15 | 12.3864 | Oxy_08 (PSt7-10) | 2022-07-29 11:29 | default | 103.5993 | %a.s. | 27.7996 | °C | 1016 | hPa | Humid | 36.4 | 0 |  | 0 | 20.075 | 67553.9352 | 340022.3291 | 22.75 | 95
234070 | 2022-08-09 10:15 | 12.4033 | Oxy_08 (PSt7-10) | 2022-07-29 11:29 | default | 103.6236 | %a.s. | 27.7942 | °C | 1016 | hPa | Humid | 36.4 | 0 |  | 0 | 20.073 | 67553.5317 | 340029.7648 | 22.75 | 95
234075 | 2022-08-09 10:15 | 12.4203 | Oxy_08 (PSt7-10) | 2022-07-29 11:29 | default | 103.6157 | %a.s. | 27.8115 | °C | 1016 | hPa | Humid | 36.4 | 0 |  | 0 | 20.072 | 67547.8216 | 340014.1595 | 22.75 | 95
234083 | 2022-08-09 10:15 | 12.4364 | Oxy_08 (PSt7-10) | 2022-07-29 11:29 | default | 103.5757 | %a.s. | 27.8234 | °C | 1016 | hPa | Humid | 36.4 | 0 |  | 0 | 20.075 | 67542.4909 | 340003.8792 | 22.75 | 95
234103 | 2022-08-09 10:15 | 12.4533 | Oxy_08 (PSt7-10) | 2022-07-29 11:29 | default | 103.6063 | %a.s. | 27.821 | °C | 1016 | hPa | Humid | 36.4 | 0 |  | 0 | 20.072 | 67537.7334 | 340007.1839 | 22.75 | 95
234113 | 2022-08-09 10:15 | 12.4702 | Oxy_08 (PSt7-10) | 2022-07-29 11:29 | default | 103.5941 | %a.s. | 27.8238 | °C | 1016 | hPa | Humid | 36.4 | 0 |  | 0 | 20.073 | 67543.5367 | 339995.5627 | 22.75 | 95
234112 | 2022-08-09 10:15 | 12.4863 | Oxy_08 (PSt7-10) | 2022-07-29 11:29 | default | 103.5851 | %a.s. | 27.8234 | °C | 1016 | hPa | Humid | 36.4 | 0 |  | 0 | 20.074 | 67535.391 | 340011.0868 | 22.75 | 95
234123 | 2022-08-09 10:15 | 12.5033 | Oxy_08 (PSt7-10) | 2022-07-29 11:29 | default | 103.6178 | %a.s. | 27.819 | °C | 1016 | hPa | Humid | 36.4 | 0 |  | 0 | 20.071 | 67520.4082 | 340016.4625 | 22.75 | 95
234132 | 2022-08-09 10:15 | 12.5202 | Oxy_08 (PSt7-10) | 2022-07-29 11:29 | default | 103.6786 | %a.s. | 27.8147 | °C | 1016 | hPa | Humid | 36.4 | 0 |  | 0 | 20.065 | 67526.2303 | 340010.7836 | 22.75 | 95
234137 | 2022-08-09 10:15 | 12.5363 | Oxy_08 (PSt7-10) | 2022-07-29 11:29 | default | 103.6746 | %a.s. | 27.8092 | °C | 1016 | hPa | Humid | 36.4 | 0 |  | 0 | 20.066 | 67524.8211 | 340000.639 | 22.75 | 95
234151 | 2022-08-09 10:15 | 12.5533 | Oxy_08 (PSt7-10) | 2022-07-29 11:29 | default | 103.6587 | %a.s. | 27.8253 | °C | 1016 | hPa | Humid | 36.4 | 0 |  | 0 | 20.066 | 67526.2942 | 340001.4096 | 22.75 | 95
234159 | 2022-08-09 10:15 | 12.5702 | Oxy_08 (PSt7-10) | 2022-07-29 11:29 | default | 103.6915 | %a.s. | 27.8207 | °C | 1016 | hPa | Humid | 36.4 | 0 |  | 0 | 20.063 | 67520.0962 | 340006.5999 | 22.75 | 95
234164 | 2022-08-09 10:15 | 12.5863 | Oxy_08 (PSt7-10) | 2022-07-29 11:29 | default | 103.6787 | %a.s. | 27.8241 | °C | 1016 | hPa | Humid | 36.4 | 0 |  | 0 | 20.064 | 67511.4345 | 339992.2822 | 22.75 | 95
234173 | 2022-08-09 10:15 | 12.6032 | Oxy_08 (PSt7-10) | 2022-07-29 11:29 | default | 103.6867 | %a.s. | 27.8255 | °C | 1016 | hPa | Humid | 36.4 | 0 |  | 0 | 20.063 | 67511.8771 | 340002.3102 | 22.75 | 95
234184 | 2022-08-09 10:15 | 12.6202 | Oxy_08 (PSt7-10) | 2022-07-29 11:29 | default | 103.7159 | %a.s. | 27.8151 | °C | 1016 | hPa | Humid | 36.4 | 0 |  | 0 | 20.061 | 67517.0556 | 340001.4406 | 22.75 | 95
234191 | 2022-08-09 10:15 | 12.6363 | Oxy_08 (PSt7-10) | 2022-07-29 11:29 | default | 103.7329 | %a.s. | 27.8265 | °C | 1016 | hPa | Humid | 36.4 | 0 |  | 0 | 20.058 | 67500.4921 | 340001.2418 | 22.75 | 95
234206 | 2022-08-09 10:15 | 12.6533 | Oxy_08 (PSt7-10) | 2022-07-29 11:29 | default | 103.6947 | %a.s. | 27.808 | °C | 1016 | hPa | Humid | 36.4 | 0 |  | 0 | 20.064 | 67504.1796 | 340004.137 | 22.75 | 95
234210 | 2022-08-09 10:15 | 12.6702 | Oxy_08 (PSt7-10) | 2022-07-29 11:29 | default | 103.672 | %a.s. | 27.8213 | °C | 1016 | hPa | Humid | 36.4 | 0 |  | 0 | 20.065 | 67497.155 | 339991.3295 | 22.75 | 95
234218 | 2022-08-09 10:15 | 12.6863 | Oxy_08 (PSt7-10) | 2022-07-29 11:29 | default | 103.7476 | %a.s. | 27.8213 | °C | 1016 | hPa | Humid | 36.4 | 0 |  | 0 | 20.057 | 67493.7168 | 339978.3451 | 22.75 | 95
234233 | 2022-08-09 10:15 | 12.7032 | Oxy_08 (PSt7-10) | 2022-07-29 11:29 | default | 103.7767 | %a.s. | 27.811 | °C | 1016 | hPa | Humid | 36.4 | 0 |  | 0 | 20.055 | 67487.6274 | 339992.4308 | 22.75 | 95
234238 | 2022-08-09 10:15 | 12.7202 | Oxy_08 (PSt7-10) | 2022-07-29 11:29 | default | 103.7296 | %a.s. | 27.8203 | °C | 1016 | hPa | Humid | 36.4 | 0 |  | 0 | 20.059 | 67481.7664 | 339981.5784 | 22.75 | 95
234252 | 2022-08-09 10:15 | 12.7363 | Oxy_08 (PSt7-10) | 2022-07-29 11:29 | default | 103.7741 | %a.s. | 27.8231 | °C | 1016 | hPa | Humid | 36.4 | 0 |  | 0 | 20.054 | 67483.9824 | 339995.6842 | 22.75 | 95
234254 | 2022-08-09 10:15 | 12.7532 | Oxy_08 (PSt7-10) | 2022-07-29 11:29 | default | 103.7168 | %a.s. | 27.8332 | °C | 1016 | hPa | Humid | 36.4 | 0 |  | 0 | 20.059 | 67480.5689 | 339984.457 | 22.75 | 95
234264 | 2022-08-09 10:15 | 12.7702 | Oxy_08 (PSt7-10) | 2022-07-29 11:29 | default | 103.7393 | %a.s. | 27.8296 | °C | 1016 | hPa | Humid | 36.4 | 0 |  | 0 | 20.057 | 67474.7582 | 339986.2651 | 22.75 | 95
234272 | 2022-08-09 10:15 | 12.7863 | Oxy_08 (PSt7-10) | 2022-07-29 11:29 | default | 103.7238 | %a.s. | 27.8167 | °C | 1016 | hPa | Humid | 36.4 | 0 |  | 0 | 20.06 | 67475.509 | 339990.2069 | 22.75 | 95
234281 | 2022-08-09 10:15 | 12.8033 | Oxy_08 (PSt7-10) | 2022-07-29 11:29 | default | 103.8 | %a.s. | 27.8161 | °C | 1016 | hPa | Humid | 36.4 | 0 |  | 0 | 20.052 | 67477.1986 | 339977.0761 | 22.75 | 95
234293 | 2022-08-09 10:15 | 12.8202 | Oxy_08 (PSt7-10) | 2022-07-29 11:29 | default | 103.7953 | %a.s. | 27.8208 | °C | 1016 | hPa | Humid | 36.4 | 0 |  | 0 | 20.052 | 67463.2514 | 339980.9244 | 22.75 | 95
234302 | 2022-08-09 10:15 | 12.8363 | Oxy_08 (PSt7-10) | 2022-07-29 11:29 | default | 103.7918 | %a.s. | 27.8148 | °C | 1016 | hPa | Humid | 36.4 | 0 |  | 0 | 20.053 | 67462.6062 | 339979.9327 | 22.75 | 95
234308 | 2022-08-09 10:15 | 12.8532 | Oxy_08 (PSt7-10) | 2022-07-29 11:29 | default | 103.7997 | %a.s. | 27.8069 | °C | 1016 | hPa | Humid | 36.4 | 0 |  | 0 | 20.053 | 67457.3102 | 339989.3323 | 22.75 | 95
234318 | 2022-08-09 10:15 | 12.8702 | Oxy_08 (PSt7-10) | 2022-07-29 11:29 | default | 103.8352 | %a.s. | 27.8092 | °C | 1016 | hPa | Humid | 36.4 | 0 |  | 0 | 20.049 | 67458.6644 | 339992.4614 | 22.75 | 95
234333 | 2022-08-09 10:15 | 12.8863 | Oxy_08 (PSt7-10) | 2022-07-29 11:29 | default | 103.7981 | %a.s. | 27.8274 | °C | 1016 | hPa | Humid | 36.4 | 0 |  | 0 | 20.051 | 67457.7144 | 339988.0823 | 22.75 | 95
234341 | 2022-08-09 10:15 | 12.9032 | Oxy_08 (PSt7-10) | 2022-07-29 11:29 | default | 103.8125 | %a.s. | 27.8415 | °C | 1016 | hPa | Humid | 36.4 | 0 |  | 0 | 20.048 | 67447.6944 | 339980.0698 | 22.75 | 95
234345 | 2022-08-09 10:15 | 12.9202 | Oxy_08 (PSt7-10) | 2022-07-29 11:29 | default | 103.8472 | %a.s. | 27.8351 | °C | 1016 | hPa | Humid | 36.4 | 0 |  | 0 | 20.045 | 67448.2086 | 339977.9473 | 22.75 | 95
234353 | 2022-08-09 10:15 | 12.9363 | Oxy_08 (PSt7-10) | 2022-07-29 11:29 | default | 103.8017 | %a.s. | 27.8333 | °C | 1016 | hPa | Humid | 36.4 | 0 |  | 0 | 20.05 | 67438.6471 | 339987.6028 | 22.75 | 95
234362 | 2022-08-09 10:15 | 12.9532 | Oxy_08 (PSt7-10) | 2022-07-29 11:29 | default | 103.8209 | %a.s. | 27.833 | °C | 1016 | hPa | Humid | 36.4 | 0 |  | 0 | 20.048 | 67440.0657 | 339985.2933 | 22.75 | 95
234372 | 2022-08-09 10:15 | 12.9702 | Oxy_08 (PSt7-10) | 2022-07-29 11:29 | default | 103.8248 | %a.s. | 27.8291 | °C | 1016 | hPa | Humid | 36.4 | 0 |  | 0 | 20.048 | 67426.554 | 339981.8192 | 22.75 | 95
234387 | 2022-08-09 10:15 | 12.9863 | Oxy_08 (PSt7-10) | 2022-07-29 11:29 | default | 103.8657 | %a.s. | 27.826 | °C | 1016 | hPa | Humid | 36.4 | 0 |  | 0 | 20.044 | 67423.6667 | 339974.3793 | 22.75 | 95
234389 | 2022-08-09 10:15 | 13.0032 | Oxy_08 (PSt7-10) | 2022-07-29 11:29 | default | 103.9138 | %a.s. | 27.8252 | °C | 1016 | hPa | Humid | 36.4 | 0 |  | 0 | 20.039 | 67419.8655 | 339979.7017 | 22.75 | 95
234402 | 2022-08-09 10:15 | 13.0202 | Oxy_08 (PSt7-10) | 2022-07-29 11:29 | default | 103.8699 | %a.s. | 27.8218 | °C | 1016 | hPa | Humid | 36.4 | 0 |  | 0 | 20.044 | 67421.5717 | 339985.7801 | 22.75 | 95
234407 | 2022-08-09 10:15 | 13.0363 | Oxy_08 (PSt7-10) | 2022-07-29 11:29 | default | 103.8681 | %a.s. | 27.8236 | °C | 1016 | hPa | Humid | 36.4 | 0 |  | 0 | 20.044 | 67416.0597 | 339972.7132 | 22.75 | 95
234416 | 2022-08-09 10:15 | 13.0532 | Oxy_08 (PSt7-10) | 2022-07-29 11:29 | default | 103.8742 | %a.s. | 27.827 | °C | 1016 | hPa | Humid | 36.4 | 0 |  | 0 | 20.043 | 67419.3005 | 339977.3051 | 22.75 | 95
234426 | 2022-08-09 10:15 | 13.0701 | Oxy_08 (PSt7-10) | 2022-07-29 11:29 | default | 103.9233 | %a.s. | 27.8252 | °C | 1016 | hPa | Humid | 36.4 | 0 |  | 0 | 20.038 | 67412.8685 | 339980.0082 | 22.75 | 95
234441 | 2022-08-09 10:15 | 13.0862 | Oxy_08 (PSt7-10) | 2022-07-29 11:29 | default | 103.8995 | %a.s. | 27.8301 | °C | 1016 | hPa | Humid | 36.4 | 0 |  | 0 | 20.04 | 67409.9815 | 339969.5725 | 22.75 | 95
234450 | 2022-08-09 10:15 | 13.1032 | Oxy_08 (PSt7-10) | 2022-07-29 11:29 | default | 103.8977 | %a.s. | 27.8224 | °C | 1016 | hPa | Humid | 36.4 | 0 |  | 0 | 20.041 | 67406.1966 | 339975.0706 | 22.75 | 95
234457 | 2022-08-09 10:15 | 13.1201 | Oxy_08 (PSt7-10) | 2022-07-29 11:29 | default | 103.9132 | %a.s. | 27.8258 | °C | 1016 | hPa | Humid | 36.4 | 0 |  | 0 | 20.039 | 67401.4404 | 339977.0918 | 22.75 | 95
234468 | 2022-08-09 10:15 | 13.1362 | Oxy_08 (PSt7-10) | 2022-07-29 11:29 | default | 103.9113 | %a.s. | 27.8278 | °C | 1016 | hPa | Humid | 36.4 | 0 |  | 0 | 20.039 | 67400.8626 | 339965.7177 | 22.75 | 95
234477 | 2022-08-09 10:15 | 13.1532 | Oxy_08 (PSt7-10) | 2022-07-29 11:29 | default | 103.954 | %a.s. | 27.8324 | °C | 1016 | hPa | Humid | 36.4 | 0 |  | 0 | 20.034 | 67398.7937 | 339969.1505 | 22.75 | 95
234485 | 2022-08-09 10:15 | 13.1701 | Oxy_08 (PSt7-10) | 2022-07-29 11:29 | default | 103.927 | %a.s. | 27.8215 | °C | 1016 | hPa | Humid | 36.4 | 0 |  | 0 | 20.038 | 67397.3596 | 339983.8771 | 22.75 | 95
234488 | 2022-08-09 10:15 | 13.1862 | Oxy_08 (PSt7-10) | 2022-07-29 11:29 | default | 103.9704 | %a.s. | 27.8065 | °C | 1016 | hPa | Humid | 36.4 | 0 |  | 0 | 20.035 | 67389.7291 | 339970.5177 | 22.75 | 95
234504 | 2022-08-09 10:15 | 13.2031 | Oxy_08 (PSt7-10) | 2022-07-29 11:29 | default | 103.9909 | %a.s. | 27.8239 | °C | 1016 | hPa | Humid | 36.4 | 0 |  | 0 | 20.031 | 67386.9947 | 339965.8673 | 22.75 | 95
234514 | 2022-08-09 10:15 | 13.22 | Oxy_08 (PSt7-10) | 2022-07-29 11:29 | default | 103.9933 | %a.s. | 27.831 | °C | 1016 | hPa | Humid | 36.4 | 0 |  | 0 | 20.03 | 67378.0774 | 339966.6887 | 22.75 | 95
234519 | 2022-08-09 10:15 | 13.237 | Oxy_08 (PSt7-10) | 2022-07-29 11:29 | default | 103.9789 | %a.s. | 27.8359 | °C | 1016 | hPa | Humid | 36.4 | 0 |  | 0 | 20.031 | 67381.353 | 339955.4352 | 22.75 | 95
234530 | 2022-08-09 10:15 | 13.2531 | Oxy_08 (PSt7-10) | 2022-07-29 11:29 | default | 104.0169 | %a.s. | 27.8453 | °C | 1016 | hPa | Humid | 36.4 | 0 |  | 0 | 20.026 | 67366.0628 | 339948.1385 | 22.75 | 95
234541 | 2022-08-09 10:15 | 13.27 | Oxy_08 (PSt7-10) | 2022-07-29 11:29 | default | 104.0319 | %a.s. | 27.8208 | °C | 1016 | hPa | Humid | 36.4 | 0 |  | 0 | 20.027 | 67373.0599 | 339952.0981 | 22.75 | 95
234546 | 2022-08-09 10:15 | 13.287 | Oxy_08 (PSt7-10) | 2022-07-29 11:29 | default | 104.0273 | %a.s. | 27.8254 | °C | 1016 | hPa | Humid | 36.4 | 0 |  | 0 | 20.027 | 67373.2632 | 339962.8657 | 22.75 | 95
234558 | 2022-08-09 10:15 | 13.3031 | Oxy_08 (PSt7-10) | 2022-07-29 11:29 | default | 104.0241 | %a.s. | 27.8286 | °C | 1016 | hPa | Humid | 36.4 | 0 |  | 0 | 20.027 | 67359.8901 | 339955.6709 | 22.75 | 95
234568 | 2022-08-09 10:15 | 13.3201 | Oxy_08 (PSt7-10) | 2022-07-29 11:29 | default | 103.9856 | %a.s. | 27.8292 | °C | 1016 | hPa | Humid | 36.4 | 0 |  | 0 | 20.031 | 67367.0524 | 339952.511 | 22.75 | 95
234569 | 2022-08-09 10:15 | 13.3362 | Oxy_08 (PSt7-10) | 2022-07-29 11:29 | default | 104.0221 | %a.s. | 27.8306 | °C | 1016 | hPa | Humid | 36.4 | 0 |  | 0 | 20.027 | 67355.1822 | 339939.1698 | 22.75 | 95
234578 | 2022-08-09 10:15 | 13.3531 | Oxy_08 (PSt7-10) | 2022-07-29 11:29 | default | 104.01 | %a.s. | 27.8237 | °C | 1016 | hPa | Humid | 36.4 | 0 |  | 0 | 20.029 | 67351.9913 | 339945.9218 | 22.75 | 95
234590 | 2022-08-09 10:16 | 13.3701 | Oxy_08 (PSt7-10) | 2022-07-29 11:29 | default | 104.0128 | %a.s. | 27.8304 | °C | 1016 | hPa | Humid | 36.4 | 0 |  | 0 | 20.028 | 67353.3819 | 339934.8761 | 22.75 | 95
234600 | 2022-08-09 10:16 | 13.387 | Oxy_08 (PSt7-10) | 2022-07-29 11:29 | default | 104.0288 | %a.s. | 27.8428 | °C | 1016 | hPa | Humid | 36.4 | 0 |  | 0 | 20.025 | 67346.83 | 339941.7506 | 22.75 | 95
234617 | 2022-08-09 10:16 | 13.4031 | Oxy_08 (PSt7-10) | 2022-07-29 11:29 | default | 104.0994 | %a.s. | 27.8292 | °C | 1016 | hPa | Humid | 36.4 | 0 |  | 0 | 20.019 | 67350.5136 | 339928.3762 | 22.75 | 95
234630 | 2022-08-09 10:16 | 13.4201 | Oxy_08 (PSt7-10) | 2022-07-29 11:29 | default | 104.0407 | %a.s. | 27.831 | °C | 1016 | hPa | Humid | 36.4 | 0 |  | 0 | 20.025 | 67337.7033 | 339939.8637 | 22.75 | 95
234627 | 2022-08-09 10:16 | 13.4362 | Oxy_08 (PSt7-10) | 2022-07-29 11:29 | default | 104.084 | %a.s. | 27.8255 | °C | 1016 | hPa | Humid | 36.4 | 0 |  | 0 | 20.021 | 67338.9123 | 339931.8762 | 22.75 | 95
234632 | 2022-08-09 10:16 | 13.4531 | Oxy_08 (PSt7-10) | 2022-07-29 11:29 | default | 104.111 | %a.s. | 27.808 | °C | 1016 | hPa | Humid | 36.4 | 0 |  | 0 | 20.02 | 67329.5846 | 339928.0603 | 22.75 | 95
234646 | 2022-08-09 10:16 | 13.47 | Oxy_08 (PSt7-10) | 2022-07-29 11:29 | default | 104.1239 | %a.s. | 27.8141 | °C | 1016 | hPa | Humid | 36.4 | 0 |  | 0 | 20.018 | 67331.1529 | 339925.6363 | 22.75 | 95
234651 | 2022-08-09 10:16 | 13.487 | Oxy_08 (PSt7-10) | 2022-07-29 11:29 | default | 104.1226 | %a.s. | 27.8249 | °C | 1016 | hPa | Humid | 36.4 | 0 |  | 0 | 20.017 | 67325.0925 | 339934.542 | 22.75 | 95
234659 | 2022-08-09 10:16 | 13.5031 | Oxy_08 (PSt7-10) | 2022-07-29 11:29 | default | 104.1136 | %a.s. | 27.8244 | °C | 1016 | hPa | Humid | 36.4 | 0 |  | 0 | 20.018 | 67324.464 | 339924.2079 | 22.75 | 95
234668 | 2022-08-09 10:16 | 13.52 | Oxy_08 (PSt7-10) | 2022-07-29 11:29 | default | 104.117 | %a.s. | 27.8115 | °C | 1016 | hPa | Humid | 36.4 | 0 |  | 0 | 20.019 | 67316.9819 | 339926.5899 | 22.75 | 95
234681 | 2022-08-09 10:16 | 13.537 | Oxy_08 (PSt7-10) | 2022-07-29 11:29 | default | 104.1143 | %a.s. | 27.8332 | °C | 1016 | hPa | Humid | 36.4 | 0 |  | 0 | 20.017 | 67311.0789 | 339928.3039 | 22.75 | 95
234686 | 2022-08-09 10:16 | 13.5531 | Oxy_08 (PSt7-10) | 2022-07-29 11:29 | default | 104.1395 | %a.s. | 27.846 | °C | 1016 | hPa | Humid | 36.4 | 0 |  | 0 | 20.013 | 67306.6679 | 339929.9501 | 22.75 | 95
234702 | 2022-08-09 10:16 | 13.57 | Oxy_08 (PSt7-10) | 2022-07-29 11:29 | default | 104.1199 | %a.s. | 27.8371 | °C | 1016 | hPa | Humid | 36.4 | 0 |  | 0 | 20.016 | 67308.9216 | 339928.3835 | 22.75 | 95
234708 | 2022-08-09 10:16 | 13.587 | Oxy_08 (PSt7-10) | 2022-07-29 11:29 | default | 104.1435 | %a.s. | 27.842 | °C | 1016 | hPa | Humid | 36.4 | 0 |  | 0 | 20.013 | 67305.0426 | 339933.9074 | 22.75 | 95
234720 | 2022-08-09 10:16 | 13.6031 | Oxy_08 (PSt7-10) | 2022-07-29 11:29 | default | 104.1362 | %a.s. | 27.8303 | °C | 1016 | hPa | Humid | 36.4 | 0 |  | 0 | 20.015 | 67304.2581 | 339928.1158 | 22.75 | 95
234729 | 2022-08-09 10:16 | 13.62 | Oxy_08 (PSt7-10) | 2022-07-29 11:29 | default | 104.1019 | %a.s. | 27.8361 | °C | 1016 | hPa | Humid | 36.4 | 0 |  | 0 | 20.018 | 67305.5505 | 339931.1027 | 22.75 | 95
234735 | 2022-08-09 10:16 | 13.6369 | Oxy_08 (PSt7-10) | 2022-07-29 11:29 | default | 104.1661 | %a.s. | 27.8384 | °C | 1016 | hPa | Humid | 36.4 | 0 |  | 0 | 20.011 | 67304.4511 | 339925.2045 | 22.75 | 95
234747 | 2022-08-09 10:16 | 13.653 | Oxy_08 (PSt7-10) | 2022-07-29 11:29 | default | 104.143 | %a.s. | 27.8425 | °C | 1016 | hPa | Humid | 36.4 | 0 |  | 0 | 20.013 | 67293.7117 | 339919.5302 | 22.75 | 95
234749 | 2022-08-09 10:16 | 13.67 | Oxy_08 (PSt7-10) | 2022-07-29 11:29 | default | 104.1503 | %a.s. | 27.8162 | °C | 1016 | hPa | Humid | 36.4 | 0 |  | 0 | 20.015 | 67296.4017 | 339905.2824 | 22.75 | 95
234759 | 2022-08-09 10:16 | 13.6869 | Oxy_08 (PSt7-10) | 2022-07-29 11:29 | default | 104.1625 | %a.s. | 27.8325 | °C | 1016 | hPa | Humid | 36.4 | 0 |  | 0 | 20.012 | 67288.0684 | 339911.114 | 22.75 | 95
234767 | 2022-08-09 10:16 | 13.703 | Oxy_08 (PSt7-10) | 2022-07-29 11:29 | default | 104.1487 | %a.s. | 27.8367 | °C | 1016 | hPa | Humid | 36.4 | 0 |  | 0 | 20.013 | 67283.6658 | 339909.0602 | 22.75 | 95
234783 | 2022-08-09 10:16 | 13.7199 | Oxy_08 (PSt7-10) | 2022-07-29 11:29 | default | 104.1891 | %a.s. | 27.8344 | °C | 1016 | hPa | Humid | 36.4 | 0 |  | 0 | 20.009 | 67286.5701 | 339918.4203 | 22.75 | 95
234785 | 2022-08-09 10:16 | 13.7362 | Oxy_08 (PSt7-10) | 2022-07-29 11:29 | default | 104.2267 | %a.s. | 27.8157 | °C | 1016 | hPa | Humid | 36.4 | 0 |  | 0 | 20.007 | 67281.9039 | 339899.7996 | 22.75 | 95
234801 | 2022-08-09 10:16 | 13.7531 | Oxy_08 (PSt7-10) | 2022-07-29 11:29 | default | 104.1951 | %a.s. | 27.8283 | °C | 1016 | hPa | Humid | 36.4 | 0 |  | 0 | 20.009 | 67271.1832 | 339908.2787 | 22.75 | 95
234810 | 2022-08-09 10:16 | 13.7701 | Oxy_08 (PSt7-10) | 2022-07-29 11:29 | default | 104.2302 | %a.s. | 27.8313 | °C | 1016 | hPa | Humid | 36.4 | 0 |  | 0 | 20.005 | 67265.8164 | 339896.2896 | 22.75 | 95
234812 | 2022-08-09 10:16 | 13.7862 | Oxy_08 (PSt7-10) | 2022-07-29 11:29 | default | 104.1698 | %a.s. | 27.8346 | °C | 1016 | hPa | Humid | 36.4 | 0 |  | 0 | 20.011 | 67260.8775 | 339886.5209 | 22.75 | 95
234828 | 2022-08-09 10:16 | 13.8031 | Oxy_08 (PSt7-10) | 2022-07-29 11:29 | default | 104.2883 | %a.s. | 27.8302 | °C | 1016 | hPa | Humid | 36.4 | 0 |  | 0 | 19.999 | 67264.7486 | 339904.9376 | 22.75 | 95
234837 | 2022-08-09 10:16 | 13.82 | Oxy_08 (PSt7-10) | 2022-07-29 11:29 | default | 104.2675 | %a.s. | 27.8319 | °C | 1016 | hPa | Humid | 36.4 | 0 |  | 0 | 20.001 | 67258.619 | 339895.598 | 22.75 | 95
234843 | 2022-08-09 10:16 | 13.837 | Oxy_08 (PSt7-10) | 2022-07-29 11:29 | default | 104.253 | %a.s. | 27.8179 | °C | 1016 | hPa | Humid | 36.4 | 0 |  | 0 | 20.004 | 67254.6898 | 339908.1651 | 22.75 | 95
234854 | 2022-08-09 10:16 | 13.8531 | Oxy_08 (PSt7-10) | 2022-07-29 11:29 | default | 104.2488 | %a.s. | 27.8412 | °C | 1016 | hPa | Humid | 36.4 | 0 |  | 0 | 20.002 | 67251.7508 | 339893.8118 | 22.75 | 95
234864 | 2022-08-09 10:16 | 13.8699 | Oxy_08 (PSt7-10) | 2022-07-29 11:29 | default | 104.248 | %a.s. | 27.8419 | °C | 1016 | hPa | Humid | 36.4 | 0 |  | 0 | 20.002 | 67256.6908 | 339898.9092 | 22.75 | 95
234871 | 2022-08-09 10:16 | 13.8869 | Oxy_08 (PSt7-10) | 2022-07-29 11:29 | default | 104.278 | %a.s. | 27.8405 | °C | 1016 | hPa | Humid | 36.4 | 0 |  | 0 | 19.999 | 67246.5031 | 339897.6 | 22.75 | 95
234883 | 2022-08-09 10:16 | 13.903 | Oxy_08 (PSt7-10) | 2022-07-29 11:29 | default | 104.2821 | %a.s. | 27.8364 | °C | 1016 | hPa | Humid | 36.4 | 0 |  | 0 | 19.999 | 67240.6126 | 339879.4297 | 22.75 | 95
234884 | 2022-08-09 10:16 | 13.9199 | Oxy_08 (PSt7-10) | 2022-07-29 11:29 | default | 104.3116 | %a.s. | 27.8354 | °C | 1016 | hPa | Humid | 36.4 | 0 |  | 0 | 19.996 | 67238.982 | 339897.9431 | 22.75 | 95
234895 | 2022-08-09 10:16 | 13.9369 | Oxy_08 (PSt7-10) | 2022-07-29 11:29 | default | 104.2396 | %a.s. | 27.8408 | °C | 1016 | hPa | Humid | 36.4 | 0 |  | 0 | 20.003 | 67239.6287 | 339888.1019 | 22.75 | 95
234902 | 2022-08-09 10:16 | 13.9529 | Oxy_08 (PSt7-10) | 2022-07-29 11:29 | default | 104.3105 | %a.s. | 27.827 | °C | 1016 | hPa | Humid | 36.4 | 0 |  | 0 | 19.997 | 67233.5599 | 339872.4505 | 22.75 | 95
234918 | 2022-08-09 10:16 | 13.9699 | Oxy_08 (PSt7-10) | 2022-07-29 11:29 | default | 104.2986 | %a.s. | 27.8294 | °C | 1016 | hPa | Humid | 36.4 | 0 |  | 0 | 19.998 | 67237.0095 | 339879.7316 | 22.75 | 95
234922 | 2022-08-09 10:16 | 13.9868 | Oxy_08 (PSt7-10) | 2022-07-29 11:29 | default | 104.3571 | %a.s. | 27.8184 | °C | 1016 | hPa | Humid | 36.4 | 0 |  | 0 | 19.993 | 67229.1385 | 339878.2291 | 22.75 | 95
234936 | 2022-08-09 10:16 | 14.0029 | Oxy_08 (PSt7-10) | 2022-07-29 11:29 | default | 104.3211 | %a.s. | 27.8259 | °C | 1016 | hPa | Humid | 36.4 | 0 |  | 0 | 19.996 | 67218.1935 | 339866.8142 | 22.75 | 95
234945 | 2022-08-09 10:16 | 14.0198 | Oxy_08 (PSt7-10) | 2022-07-29 11:29 | default | 104.3671 | %a.s. | 27.837 | °C | 1016 | hPa | Humid | 36.4 | 0 |  | 0 | 19.99 | 67213.4857 | 339878.9957 | 22.75 | 95
234949 | 2022-08-09 10:16 | 14.0368 | Oxy_08 (PSt7-10) | 2022-07-29 11:29 | default | 104.3919 | %a.s. | 27.8312 | °C | 1016 | hPa | Humid | 36.4 | 0 |  | 0 | 19.988 | 67210.3677 | 339864.6642 | 22.75 | 95
234956 | 2022-08-09 10:16 | 14.0529 | Oxy_08 (PSt7-10) | 2022-07-29 11:29 | default | 104.372 | %a.s. | 27.8321 | °C | 1016 | hPa | Humid | 36.4 | 0 |  | 0 | 19.99 | 67206.7844 | 339880.5986 | 22.75 | 95
234972 | 2022-08-09 10:16 | 14.0699 | Oxy_08 (PSt7-10) | 2022-07-29 11:29 | default | 104.3523 | %a.s. | 27.8327 | °C | 1016 | hPa | Humid | 36.4 | 0 |  | 0 | 19.992 | 67204.1689 | 339876.8812 | 22.75 | 95
234976 | 2022-08-09 10:16 | 14.0868 | Oxy_08 (PSt7-10) | 2022-07-29 11:29 | default | 104.3763 | %a.s. | 27.8278 | °C | 1016 | hPa | Humid | 36.4 | 0 |  | 0 | 19.99 | 67192.4016 | 339871.6581 | 22.75 | 95
234983 | 2022-08-09 10:16 | 14.1028 | Oxy_08 (PSt7-10) | 2022-07-29 11:29 | default | 104.4378 | %a.s. | 27.8329 | °C | 1016 | hPa | Humid | 36.4 | 0 |  | 0 | 19.983 | 67183.6183 | 339858.3636 | 22.75 | 95
234999 | 2022-08-09 10:16 | 14.1198 | Oxy_08 (PSt7-10) | 2022-07-29 11:29 | default | 104.4264 | %a.s. | 27.8253 | °C | 1016 | hPa | Humid | 36.4 | 0 |  | 0 | 19.985 | 67185.0474 | 339875.639 | 22.75 | 95
235007 | 2022-08-09 10:16 | 14.1367 | Oxy_08 (PSt7-10) | 2022-07-29 11:29 | default | 104.3953 | %a.s. | 27.8373 | °C | 1016 | hPa | Humid | 36.4 | 0 |  | 0 | 19.987 | 67179.2221 | 339871.7652 | 22.75 | 95
235010 | 2022-08-09 10:16 | 14.1528 | Oxy_08 (PSt7-10) | 2022-07-29 11:29 | default | 104.4866 | %a.s. | 27.8223 | °C | 1016 | hPa | Humid | 36.4 | 0 |  | 0 | 19.979 | 67186.3621 | 339877.945 | 22.75 | 95
235026 | 2022-08-09 10:16 | 14.1698 | Oxy_08 (PSt7-10) | 2022-07-29 11:29 | default | 104.4595 | %a.s. | 27.8303 | °C | 1016 | hPa | Humid | 36.4 | 0 |  | 0 | 19.981 | 67178.3988 | 339869.0589 | 22.75 | 95
235034 | 2022-08-09 10:16 | 14.1867 | Oxy_08 (PSt7-10) | 2022-07-29 11:29 | default | 104.45 | %a.s. | 27.8303 | °C | 1016 | hPa | Humid | 36.4 | 0 |  | 0 | 19.982 | 67169.6313 | 339864.8795 | 22.75 | 95
235037 | 2022-08-09 10:16 | 14.2028 | Oxy_08 (PSt7-10) | 2022-07-29 11:29 | default | 104.4928 | %a.s. | 27.8351 | °C | 1016 | hPa | Humid | 36.4 | 0 |  | 0 | 19.977 | 67160.0769 | 339848.5808 | 22.75 | 95
235053 | 2022-08-09 10:16 | 14.2198 | Oxy_08 (PSt7-10) | 2022-07-29 11:29 | default | 104.4652 | %a.s. | 27.8341 | °C | 1016 | hPa | Humid | 36.4 | 0 |  | 0 | 19.98 | 67160.6584 | 339860.215 | 22.75 | 95
235061 | 2022-08-09 10:16 | 14.2367 | Oxy_08 (PSt7-10) | 2022-07-29 11:29 | default | 104.4382 | %a.s. | 27.8421 | °C | 1016 | hPa | Humid | 36.4 | 0 |  | 0 | 19.982 | 67152.1244 | 339848.3934 | 22.75 | 95
235068 | 2022-08-09 10:16 | 14.2536 | Oxy_08 (PSt7-10) | 2022-07-29 11:29 | default | 104.5268 | %a.s. | 27.8393 | °C | 1016 | hPa | Humid | 36.4 | 0 |  | 0 | 19.973 | 67154.8287 | 339858.89 | 22.75 | 95
235080 | 2022-08-09 10:16 | 14.2697 | Oxy_08 (PSt7-10) | 2022-07-29 11:29 | default | 104.4533 | %a.s. | 27.8365 | °C | 1016 | hPa | Humid | 36.4 | 0 |  | 0 | 19.981 | 67150.3149 | 339835.4061 | 22.75 | 95
235089 | 2022-08-09 10:16 | 14.2866 | Oxy_08 (PSt7-10) | 2022-07-29 11:29 | default | 104.4648 | %a.s. | 27.8345 | °C | 1016 | hPa | Humid | 36.4 | 0 |  | 0 | 19.98 | 67141.9205 | 339850.8025 | 22.75 | 95
235092 | 2022-08-09 10:16 | 14.3035 | Oxy_08 (PSt7-10) | 2022-07-29 11:29 | default | 104.4743 | %a.s. | 27.825 | °C | 1016 | hPa | Humid | 36.4 | 0 |  | 0 | 19.98 | 67135.976 | 339850.999 | 22.75 | 95
235105 | 2022-08-09 10:16 | 14.3196 | Oxy_08 (PSt7-10) | 2022-07-29 11:29 | default | 104.519 | %a.s. | 27.8471 | °C | 1016 | hPa | Humid | 36.4 | 0 |  | 0 | 19.973 | 67134.9834 | 339842.148 | 22.75 | 95
235121 | 2022-08-09 10:16 | 14.3366 | Oxy_08 (PSt7-10) | 2022-07-29 11:29 | default | 104.4905 | %a.s. | 27.847 | °C | 1016 | hPa | Humid | 36.4 | 0 |  | 0 | 19.976 | 67129.0875 | 339847.3428 | 22.75 | 95
235132 | 2022-08-09 10:16 | 14.3535 | Oxy_08 (PSt7-10) | 2022-07-29 11:29 | default | 104.5643 | %a.s. | 27.8494 | °C | 1016 | hPa | Humid | 36.4 | 0 |  | 0 | 19.968 | 67114.4808 | 339827.8382 | 22.75 | 95
235128 | 2022-08-09 10:17 | 14.3696 | Oxy_08 (PSt7-10) | 2022-07-29 11:29 | default | 104.5789 | %a.s. | 27.8349 | °C | 1016 | hPa | Humid | 36.4 | 0 |  | 0 | 19.968 | 67114.4722 | 339822.0814 | 22.75 | 95
235136 | 2022-08-09 10:17 | 14.3866 | Oxy_08 (PSt7-10) | 2022-07-29 11:29 | default | 104.5437 | %a.s. | 27.8319 | °C | 1016 | hPa | Humid | 36.4 | 0 |  | 0 | 19.972 | 67111.8177 | 339831.6079 | 22.75 | 95
235146 | 2022-08-09 10:17 | 14.4035 | Oxy_08 (PSt7-10) | 2022-07-29 11:29 | default | 104.5625 | %a.s. | 27.8227 | °C | 1016 | hPa | Humid | 36.4 | 0 |  | 0 | 19.971 | 67111.7434 | 339829.9927 | 22.75 | 95
235161 | 2022-08-09 10:17 | 14.4196 | Oxy_08 (PSt7-10) | 2022-07-29 11:29 | default | 104.5392 | %a.s. | 27.8459 | °C | 1016 | hPa | Humid | 36.4 | 0 |  | 0 | 19.971 | 67111.4401 | 339834.1952 | 22.75 | 95
235168 | 2022-08-09 10:17 | 14.4366 | Oxy_08 (PSt7-10) | 2022-07-29 11:29 | default | 104.5611 | %a.s. | 27.8431 | °C | 1016 | hPa | Humid | 36.4 | 0 |  | 0 | 19.969 | 67108.2557 | 339831.8612 | 22.75 | 95
235174 | 2022-08-09 10:17 | 14.4535 | Oxy_08 (PSt7-10) | 2022-07-29 11:29 | default | 104.5978 | %a.s. | 27.835 | °C | 1016 | hPa | Humid | 36.4 | 0 |  | 0 | 19.966 | 67097.4394 | 339822.0416 | 22.75 | 95
235181 | 2022-08-09 10:17 | 14.4696 | Oxy_08 (PSt7-10) | 2022-07-29 11:29 | default | 104.6067 | %a.s. | 27.8357 | °C | 1016 | hPa | Humid | 36.4 | 0 |  | 0 | 19.965 | 67098.5963 | 339824.3806 | 22.75 | 95
235195 | 2022-08-09 10:17 | 14.4866 | Oxy_08 (PSt7-10) | 2022-07-29 11:29 | default | 104.5865 | %a.s. | 27.8463 | °C | 1016 | hPa | Humid | 36.4 | 0 |  | 0 | 19.966 | 67099.2927 | 339821.8294 | 22.75 | 95
235201 | 2022-08-09 10:17 | 14.5035 | Oxy_08 (PSt7-10) | 2022-07-29 11:29 | default | 104.6145 | %a.s. | 27.847 | °C | 1016 | hPa | Humid | 36.4 | 0 |  | 0 | 19.963 | 67090.5554 | 339818.6195 | 22.75 | 95
235208 | 2022-08-09 10:17 | 14.5196 | Oxy_08 (PSt7-10) | 2022-07-29 11:29 | default | 104.5921 | %a.s. | 27.8407 | °C | 1016 | hPa | Humid | 36.4 | 0 |  | 0 | 19.966 | 67081.1192 | 339817.8793 | 22.75 | 95
235222 | 2022-08-09 10:17 | 14.5366 | Oxy_08 (PSt7-10) | 2022-07-29 11:29 | default | 104.6059 | %a.s. | 27.8365 | °C | 1016 | hPa | Humid | 36.4 | 0 |  | 0 | 19.965 | 67085.1389 | 339812.5643 | 22.75 | 95
235227 | 2022-08-09 10:17 | 14.5535 | Oxy_08 (PSt7-10) | 2022-07-29 11:29 | default | 104.5944 | %a.s. | 27.848 | °C | 1016 | hPa | Humid | 36.4 | 0 |  | 0 | 19.965 | 67079.3723 | 339811.9219 | 22.75 | 95
235243 | 2022-08-09 10:17 | 14.5696 | Oxy_08 (PSt7-10) | 2022-07-29 11:29 | default | 104.5732 | %a.s. | 27.85 | °C | 1016 | hPa | Humid | 36.4 | 0 |  | 0 | 19.967 | 67072.5997 | 339809.4919 | 22.75 | 95
235251 | 2022-08-09 10:17 | 14.5866 | Oxy_08 (PSt7-10) | 2022-07-29 11:29 | default | 104.6306 | %a.s. | 27.8405 | °C | 1016 | hPa | Humid | 36.4 | 0 |  | 0 | 19.962 | 67065.3937 | 339815.6091 | 22.75 | 95
235255 | 2022-08-09 10:17 | 14.6035 | Oxy_08 (PSt7-10) | 2022-07-29 11:29 | default | 104.7066 | %a.s. | 27.8313 | °C | 1016 | hPa | Humid | 36.4 | 0 |  | 0 | 19.955 | 67064.2959 | 339829.0023 | 22.75 | 95
235268 | 2022-08-09 10:17 | 14.6196 | Oxy_08 (PSt7-10) | 2022-07-29 11:29 | default | 104.681 | %a.s. | 27.8283 | °C | 1016 | hPa | Humid | 36.4 | 0 |  | 0 | 19.958 | 67053.1536 | 339804.2388 | 22.75 | 95
235278 | 2022-08-09 10:17 | 14.6366 | Oxy_08 (PSt7-10) | 2022-07-29 11:29 | default | 104.6504 | %a.s. | 27.8492 | °C | 1016 | hPa | Humid | 36.4 | 0 |  | 0 | 19.959 | 67052.0881 | 339809.2472 | 22.75 | 95
235283 | 2022-08-09 10:17 | 14.6535 | Oxy_08 (PSt7-10) | 2022-07-29 11:29 | default | 104.6775 | %a.s. | 27.8413 | °C | 1016 | hPa | Humid | 36.4 | 0 |  | 0 | 19.957 | 67051.9646 | 339814.2184 | 22.75 | 95
235289 | 2022-08-09 10:17 | 14.6696 | Oxy_08 (PSt7-10) | 2022-07-29 11:29 | default | 104.6552 | %a.s. | 27.8445 | °C | 1016 | hPa | Humid | 36.4 | 0 |  | 0 | 19.959 | 67046.4645 | 339803.6338 | 22.75 | 95
235305 | 2022-08-09 10:17 | 14.6865 | Oxy_08 (PSt7-10) | 2022-07-29 11:29 | default | 104.6874 | %a.s. | 27.8314 | °C | 1016 | hPa | Humid | 36.4 | 0 |  | 0 | 19.957 | 67040.2886 | 339808.2549 | 22.75 | 95
235315 | 2022-08-09 10:17 | 14.7035 | Oxy_08 (PSt7-10) | 2022-07-29 11:29 | default | 104.7081 | %a.s. | 27.8394 | °C | 1016 | hPa | Humid | 36.4 | 0 |  | 0 | 19.954 | 67035.669 | 339817.943 | 22.75 | 95
235323 | 2022-08-09 10:17 | 14.7196 | Oxy_08 (PSt7-10) | 2022-07-29 11:29 | default | 104.6731 | %a.s. | 27.8362 | °C | 1016 | hPa | Humid | 36.4 | 0 |  | 0 | 19.958 | 67035.3617 | 339797.8048 | 22.75 | 95
235330 | 2022-08-09 10:17 | 14.7365 | Oxy_08 (PSt7-10) | 2022-07-29 11:29 | default | 104.7459 | %a.s. | 27.8303 | °C | 1016 | hPa | Humid | 36.4 | 0 |  | 0 | 19.951 | 67032.06 | 339799.0299 | 22.75 | 95
235334 | 2022-08-09 10:17 | 14.7534 | Oxy_08 (PSt7-10) | 2022-07-29 11:29 | default | 104.7204 | %a.s. | 27.8366 | °C | 1016 | hPa | Humid | 36.4 | 0 |  | 0 | 19.953 | 67023.9395 | 339821.3519 | 22.75 | 95
235348 | 2022-08-09 10:17 | 14.7696 | Oxy_08 (PSt7-10) | 2022-07-29 11:29 | default | 104.7708 | %a.s. | 27.8341 | °C | 1016 | hPa | Humid | 36.4 | 0 |  | 0 | 19.948 | 67021.5388 | 339804.5317 | 22.75 | 95
235358 | 2022-08-09 10:17 | 14.7865 | Oxy_08 (PSt7-10) | 2022-07-29 11:29 | default | 104.7246 | %a.s. | 27.842 | °C | 1016 | hPa | Humid | 36.4 | 0 |  | 0 | 19.952 | 67015.5059 | 339806.4215 | 22.75 | 95
235367 | 2022-08-09 10:17 | 14.8034 | Oxy_08 (PSt7-10) | 2022-07-29 11:29 | default | 104.7464 | %a.s. | 27.8393 | °C | 1016 | hPa | Humid | 36.4 | 0 |  | 0 | 19.95 | 67014.2483 | 339798.1229 | 22.75 | 95
235370 | 2022-08-09 10:17 | 14.8195 | Oxy_08 (PSt7-10) | 2022-07-29 11:29 | default | 104.7858 | %a.s. | 27.8572 | °C | 1016 | hPa | Humid | 36.4 | 0 |  | 0 | 19.944 | 67002.0553 | 339789.6916 | 22.75 | 95
235386 | 2022-08-09 10:17 | 14.8365 | Oxy_08 (PSt7-10) | 2022-07-29 11:29 | default | 104.7401 | %a.s. | 27.8456 | °C | 1016 | hPa | Humid | 36.4 | 0 |  | 0 | 19.95 | 66997.7751 | 339798.8736 | 22.75 | 95
235388 | 2022-08-09 10:17 | 14.8534 | Oxy_08 (PSt7-10) | 2022-07-29 11:29 | default | 104.7778 | %a.s. | 27.8461 | °C | 1016 | hPa | Humid | 36.4 | 0 |  | 0 | 19.946 | 66995.1761 | 339806.2383 | 22.75 | 95
235397 | 2022-08-09 10:17 | 14.8695 | Oxy_08 (PSt7-10) | 2022-07-29 11:29 | default | 104.7752 | %a.s. | 27.8488 | °C | 1016 | hPa | Humid | 36.4 | 0 |  | 0 | 19.946 | 66986.5656 | 339805.6995 | 22.75 | 95
235413 | 2022-08-09 10:17 | 14.8865 | Oxy_08 (PSt7-10) | 2022-07-29 11:29 | default | 104.7657 | %a.s. | 27.8486 | °C | 1016 | hPa | Humid | 36.4 | 0 |  | 0 | 19.947 | 66972.8888 | 339790.7578 | 22.75 | 95
235421 | 2022-08-09 10:17 | 14.9034 | Oxy_08 (PSt7-10) | 2022-07-29 11:29 | default | 104.805 | %a.s. | 27.8381 | °C | 1016 | hPa | Humid | 36.4 | 0 |  | 0 | 19.944 | 66975.3838 | 339775.3362 | 22.75 | 95
235428 | 2022-08-09 10:17 | 14.9203 | Oxy_08 (PSt7-10) | 2022-07-29 11:29 | default | 104.7869 | %a.s. | 27.8371 | °C | 1016 | hPa | Humid | 36.4 | 0 |  | 0 | 19.946 | 66977.2194 | 339792.9043 | 22.75 | 95
235439 | 2022-08-09 10:17 | 14.9364 | Oxy_08 (PSt7-10) | 2022-07-29 11:29 | default | 104.7734 | %a.s. | 27.8505 | °C | 1016 | hPa | Humid | 36.4 | 0 |  | 0 | 19.946 | 66974.7248 | 339781.9187 | 22.75 | 95
235449 | 2022-08-09 10:17 | 14.9534 | Oxy_08 (PSt7-10) | 2022-07-29 11:29 | default | 104.865 | %a.s. | 27.8356 | °C | 1016 | hPa | Humid | 36.4 | 0 |  | 0 | 19.938 | 66973.1176 | 339783.9674 | 22.75 | 95
235452 | 2022-08-09 10:17 | 14.9703 | Oxy_08 (PSt7-10) | 2022-07-29 11:29 | default | 104.8032 | %a.s. | 27.8399 | °C | 1016 | hPa | Humid | 36.4 | 0 |  | 0 | 19.944 | 66965.7056 | 339788.8292 | 22.75 | 95
235463 | 2022-08-09 10:17 | 14.9864 | Oxy_08 (PSt7-10) | 2022-07-29 11:29 | default | 104.8175 | %a.s. | 27.8447 | °C | 1016 | hPa | Humid | 36.4 | 0 |  | 0 | 19.942 | 66968.0901 | 339790.9924 | 22.75 | 95
235475 | 2022-08-09 10:17 | 15.0033 | Oxy_08 (PSt7-10) | 2022-07-29 11:29 | default | 104.8257 | %a.s. | 27.8556 | °C | 1016 | hPa | Humid | 36.4 | 0 |  | 0 | 19.94 | 66951.6718 | 339781.3752 | 22.75 | 95
235479 | 2022-08-09 10:17 | 15.0203 | Oxy_08 (PSt7-10) | 2022-07-29 11:29 | default | 104.8098 | %a.s. | 27.8429 | °C | 1016 | hPa | Humid | 36.4 | 0 |  | 0 | 19.943 | 66958.3655 | 339776.0034 | 22.75 | 95
235492 | 2022-08-09 10:17 | 15.0364 | Oxy_08 (PSt7-10) | 2022-07-29 11:29 | default | 104.8893 | %a.s. | 27.8304 | °C | 1016 | hPa | Humid | 36.4 | 0 |  | 0 | 19.936 | 66950.0988 | 339785.1244 | 22.75 | 95
235503 | 2022-08-09 10:17 | 15.0534 | Oxy_08 (PSt7-10) | 2022-07-29 11:29 | default | 104.8567 | %a.s. | 27.8438 | °C | 1016 | hPa | Humid | 36.4 | 0 |  | 0 | 19.938 | 66948.6736 | 339774.4596 | 22.75 | 95
235509 | 2022-08-09 10:17 | 15.0703 | Oxy_08 (PSt7-10) | 2022-07-29 11:29 | default | 104.8535 | %a.s. | 27.847 | °C | 1016 | hPa | Humid | 36.4 | 0 |  | 0 | 19.938 | 66942.5966 | 339774.892 | 22.75 | 95
235521 | 2022-08-09 10:17 | 15.0864 | Oxy_08 (PSt7-10) | 2022-07-29 11:29 | default | 104.8529 | %a.s. | 27.8476 | °C | 1016 | hPa | Humid | 36.4 | 0 |  | 0 | 19.938 | 66936.7569 | 339767.1305 | 22.75 | 95
235530 | 2022-08-09 10:17 | 15.1034 | Oxy_08 (PSt7-10) | 2022-07-29 11:29 | default | 104.9319 | %a.s. | 27.8262 | °C | 1016 | hPa | Humid | 36.4 | 0 |  | 0 | 19.932 | 66926.7395 | 339759.831 | 22.75 | 95
235533 | 2022-08-09 10:17 | 15.1203 | Oxy_08 (PSt7-10) | 2022-07-29 11:29 | default | 104.8989 | %a.s. | 27.859 | °C | 1016 | hPa | Humid | 36.4 | 0 |  | 0 | 19.932 | 66932.0775 | 339766.916 | 22.75 | 95
235547 | 2022-08-09 10:17 | 15.1364 | Oxy_08 (PSt7-10) | 2022-07-29 11:29 | default | 104.8835 | %a.s. | 27.8553 | °C | 1016 | hPa | Humid | 36.4 | 0 |  | 0 | 19.934 | 66916.3832 | 339761.5159 | 22.75 | 95
235557 | 2022-08-09 10:17 | 15.1533 | Oxy_08 (PSt7-10) | 2022-07-29 11:29 | default | 104.9449 | %a.s. | 27.8514 | °C | 1016 | hPa | Humid | 36.4 | 0 |  | 0 | 19.928 | 66911.6512 | 339759.0237 | 22.75 | 95
235562 | 2022-08-09 10:17 | 15.1703 | Oxy_08 (PSt7-10) | 2022-07-29 11:29 | default | 104.9474 | %a.s. | 27.8489 | °C | 1016 | hPa | Humid | 36.4 | 0 |  | 0 | 19.928 | 66904.2129 | 339763.3667 | 22.75 | 95
235575 | 2022-08-09 10:17 | 15.1864 | Oxy_08 (PSt7-10) | 2022-07-29 11:29 | default | 104.9657 | %a.s. | 27.8403 | °C | 1016 | hPa | Humid | 36.4 | 0 |  | 0 | 19.927 | 66903.4075 | 339767.7607 | 22.75 | 95
235580 | 2022-08-09 10:17 | 15.2033 | Oxy_08 (PSt7-10) | 2022-07-29 11:29 | default | 104.9705 | %a.s. | 27.845 | °C | 1016 | hPa | Humid | 36.4 | 0 |  | 0 | 19.926 | 66894.0058 | 339759.573 | 22.75 | 95
235590 | 2022-08-09 10:17 | 15.2203 | Oxy_08 (PSt7-10) | 2022-07-29 11:29 | default | 104.9418 | %a.s. | 27.8545 | °C | 1016 | hPa | Humid | 36.4 | 0 |  | 0 | 19.928 | 66888.6217 | 339760.5349 | 22.75 | 95
235602 | 2022-08-09 10:17 | 15.2363 | Oxy_08 (PSt7-10) | 2022-07-29 11:29 | default | 104.9698 | %a.s. | 27.8362 | °C | 1016 | hPa | Humid | 36.4 | 0 |  | 0 | 19.927 | 66887.7735 | 339750.6819 | 22.75 | 95
235609 | 2022-08-09 10:17 | 15.2533 | Oxy_08 (PSt7-10) | 2022-07-29 11:29 | default | 105.0273 | %a.s. | 27.8362 | °C | 1016 | hPa | Humid | 36.4 | 0 |  | 0 | 19.921 | 66879.0008 | 339759.3447 | 22.75 | 95
235621 | 2022-08-09 10:17 | 15.2701 | Oxy_08 (PSt7-10) | 2022-07-29 11:29 | default | 104.9509 | %a.s. | 27.8454 | °C | 1016 | hPa | Humid | 36.4 | 0 |  | 0 | 19.928 | 66883.3717 | 339736.2916 | 22.75 | 95
235628 | 2022-08-09 10:17 | 15.2862 | Oxy_08 (PSt7-10) | 2022-07-29 11:29 | default | 105.0077 | %a.s. | 27.8367 | °C | 1016 | hPa | Humid | 36.4 | 0 |  | 0 | 19.923 | 66883.8253 | 339745.805 | 22.75 | 95
235639 | 2022-08-09 10:17 | 15.3032 | Oxy_08 (PSt7-10) | 2022-07-29 11:29 | default | 105.0139 | %a.s. | 27.8591 | °C | 1016 | hPa | Humid | 36.4 | 0 |  | 0 | 19.92 | 66881.1753 | 339752.8756 | 22.75 | 95
235641 | 2022-08-09 10:17 | 15.3201 | Oxy_08 (PSt7-10) | 2022-07-29 11:29 | default | 105.049 | %a.s. | 27.8528 | °C | 1016 | hPa | Humid | 36.4 | 0 |  | 0 | 19.917 | 66874.4696 | 339757.1465 | 22.75 | 95
235647 | 2022-08-09 10:17 | 15.3363 | Oxy_08 (PSt7-10) | 2022-07-29 11:29 | default | 105.0325 | %a.s. | 27.8407 | °C | 1016 | hPa | Humid | 36.4 | 0 |  | 0 | 19.92 | 66866.5378 | 339756.2431 | 22.75 | 95
235665 | 2022-08-09 10:17 | 15.3532 | Oxy_08 (PSt7-10) | 2022-07-29 11:29 | default | 105.0156 | %a.s. | 27.8384 | °C | 1016 | hPa | Humid | 36.4 | 0 |  | 0 | 19.922 | 66865.1335 | 339752.4368 | 22.75 | 95
235667 | 2022-08-09 10:18 | 15.3702 | Oxy_08 (PSt7-10) | 2022-07-29 11:29 | default | 105.0774 | %a.s. | 27.8342 | °C | 1016 | hPa | Humid | 36.4 | 0 |  | 0 | 19.916 | 66859.5249 | 339746.8321 | 22.75 | 95
235679 | 2022-08-09 10:18 | 15.3862 | Oxy_08 (PSt7-10) | 2022-07-29 11:29 | default | 105.011 | %a.s. | 27.8524 | °C | 1016 | hPa | Humid | 36.4 | 0 |  | 0 | 19.921 | 66850.0609 | 339737.9951 | 22.75 | 95
235690 | 2022-08-09 10:18 | 15.4032 | Oxy_08 (PSt7-10) | 2022-07-29 11:29 | default | 105.0895 | %a.s. | 27.8413 | °C | 1016 | hPa | Humid | 36.4 | 0 |  | 0 | 19.914 | 66849.6007 | 339747.6714 | 22.75 | 95
235694 | 2022-08-09 10:18 | 15.4201 | Oxy_08 (PSt7-10) | 2022-07-29 11:29 | default | 105.0546 | %a.s. | 27.8377 | °C | 1016 | hPa | Humid | 36.4 | 0 |  | 0 | 19.918 | 66847.1901 | 339745.725 | 22.75 | 95
235708 | 2022-08-09 10:18 | 15.4362 | Oxy_08 (PSt7-10) | 2022-07-29 11:29 | default | 105.0888 | %a.s. | 27.861 | °C | 1016 | hPa | Humid | 36.4 | 0 |  | 0 | 19.912 | 66846.158 | 339749.8755 | 22.75 | 95
235712 | 2022-08-09 10:18 | 15.4532 | Oxy_08 (PSt7-10) | 2022-07-29 11:29 | default | 105.0483 | %a.s. | 27.8536 | °C | 1016 | hPa | Humid | 36.4 | 0 |  | 0 | 19.917 | 66824.7932 | 339736.5313 | 22.75 | 95
235728 | 2022-08-09 10:18 | 15.4701 | Oxy_08 (PSt7-10) | 2022-07-29 11:29 | default | 105.0724 | %a.s. | 27.8582 | °C | 1016 | hPa | Humid | 36.4 | 0 |  | 0 | 19.914 | 66823.2384 | 339726.6109 | 22.75 | 95
235737 | 2022-08-09 10:18 | 15.4862 | Oxy_08 (PSt7-10) | 2022-07-29 11:29 | default | 105.0706 | %a.s. | 27.8505 | °C | 1016 | hPa | Humid | 36.4 | 0 |  | 0 | 19.915 | 66822.8604 | 339723.9984 | 22.75 | 95
235739 | 2022-08-09 10:18 | 15.5031 | Oxy_08 (PSt7-10) | 2022-07-29 11:29 | default | 105.1025 | %a.s. | 27.8569 | °C | 1016 | hPa | Humid | 36.4 | 0 |  | 0 | 19.911 | 66809.9096 | 339731.5074 | 22.75 | 95
235755 | 2022-08-09 10:18 | 15.5201 | Oxy_08 (PSt7-10) | 2022-07-29 11:29 | default | 105.1119 | %a.s. | 27.8476 | °C | 1016 | hPa | Humid | 36.4 | 0 |  | 0 | 19.911 | 66812.6926 | 339736.4151 | 22.75 | 95
235763 | 2022-08-09 10:18 | 15.5362 | Oxy_08 (PSt7-10) | 2022-07-29 11:29 | default | 105.1521 | %a.s. | 27.8554 | °C | 1016 | hPa | Humid | 36.4 | 0 |  | 0 | 19.906 | 66806.9216 | 339716.4165 | 22.75 | 95
235771 | 2022-08-09 10:18 | 15.5531 | Oxy_08 (PSt7-10) | 2022-07-29 11:29 | default | 105.0829 | %a.s. | 27.8573 | °C | 1016 | hPa | Humid | 36.4 | 0 |  | 0 | 19.913 | 66807.2574 | 339726.765 | 22.75 | 95
235775 | 2022-08-09 10:18 | 15.57 | Oxy_08 (PSt7-10) | 2022-07-29 11:29 | default | 105.1981 | %a.s. | 27.8384 | °C | 1016 | hPa | Humid | 36.4 | 0 |  | 0 | 19.903 | 66798.6487 | 339721.0637 | 22.75 | 95
235787 | 2022-08-09 10:18 | 15.587 | Oxy_08 (PSt7-10) | 2022-07-29 11:29 | default | 105.1977 | %a.s. | 27.8484 | °C | 1016 | hPa | Humid | 36.4 | 0 |  | 0 | 19.902 | 66789.3324 | 339728.4621 | 22.75 | 95
235800 | 2022-08-09 10:18 | 15.603 | Oxy_08 (PSt7-10) | 2022-07-29 11:29 | default | 105.1985 | %a.s. | 27.8475 | °C | 1016 | hPa | Humid | 36.4 | 0 |  | 0 | 19.902 | 66790.7013 | 339703.4076 | 22.75 | 95
235810 | 2022-08-09 10:18 | 15.62 | Oxy_08 (PSt7-10) | 2022-07-29 11:29 | default | 105.1688 | %a.s. | 27.8579 | °C | 1016 | hPa | Humid | 36.4 | 0 |  | 0 | 19.904 | 66790.213 | 339724.5888 | 22.75 | 95
235814 | 2022-08-09 10:18 | 15.6369 | Oxy_08 (PSt7-10) | 2022-07-29 11:29 | default | 105.1406 | %a.s. | 27.8477 | °C | 1016 | hPa | Humid | 36.4 | 0 |  | 0 | 19.908 | 66786.8553 | 339718.5502 | 22.75 | 95
235820 | 2022-08-09 10:18 | 15.653 | Oxy_08 (PSt7-10) | 2022-07-29 11:29 | default | 105.1468 | %a.s. | 27.8416 | °C | 1016 | hPa | Humid | 36.4 | 0 |  | 0 | 19.908 | 66777.7362 | 339714.994 | 22.75 | 95
235829 | 2022-08-09 10:18 | 15.6699 | Oxy_08 (PSt7-10) | 2022-07-29 11:29 | default | 105.2209 | %a.s. | 27.8539 | °C | 1016 | hPa | Humid | 36.4 | 0 |  | 0 | 19.899 | 66771.4081 | 339707.4058 | 22.75 | 95
235846 | 2022-08-09 10:18 | 15.6869 | Oxy_08 (PSt7-10) | 2022-07-29 11:29 | default | 105.1857 | %a.s. | 27.8507 | °C | 1016 | hPa | Humid | 36.4 | 0 |  | 0 | 19.903 | 66760.9282 | 339718.0985 | 22.75 | 95
235853 | 2022-08-09 10:18 | 15.7029 | Oxy_08 (PSt7-10) | 2022-07-29 11:29 | default | 105.2058 | %a.s. | 27.8499 | °C | 1016 | hPa | Humid | 36.4 | 0 |  | 0 | 19.901 | 66763.0837 | 339711.5565 | 22.75 | 95
235856 | 2022-08-09 10:18 | 15.7199 | Oxy_08 (PSt7-10) | 2022-07-29 11:29 | default | 105.2007 | %a.s. | 27.8454 | °C | 1016 | hPa | Humid | 36.4 | 0 |  | 0 | 19.902 | 66756.2581 | 339708.4309 | 22.75 | 95
235870 | 2022-08-09 10:18 | 15.7368 | Oxy_08 (PSt7-10) | 2022-07-29 11:29 | default | 105.2307 | %a.s. | 27.8442 | °C | 1016 | hPa | Humid | 36.4 | 0 |  | 0 | 19.899 | 66751.7084 | 339717.9088 | 22.75 | 95
235881 | 2022-08-09 10:18 | 15.7529 | Oxy_08 (PSt7-10) | 2022-07-29 11:29 | default | 105.2762 | %a.s. | 27.8468 | °C | 1016 | hPa | Humid | 36.4 | 0 |  | 0 | 19.894 | 66742.3204 | 339708.8386 | 22.75 | 95
235890 | 2022-08-09 10:18 | 15.7699 | Oxy_08 (PSt7-10) | 2022-07-29 11:29 | default | 105.2199 | %a.s. | 27.855 | °C | 1016 | hPa | Humid | 36.4 | 0 |  | 0 | 19.899 | 66745.6165 | 339708.8191 | 22.75 | 95
235899 | 2022-08-09 10:18 | 15.7868 | Oxy_08 (PSt7-10) | 2022-07-29 11:29 | default | 105.2547 | %a.s. | 27.8681 | °C | 1016 | hPa | Humid | 36.4 | 0 |  | 0 | 19.894 | 66744.7332 | 339689.9063 | 22.75 | 95
235908 | 2022-08-09 10:18 | 15.8029 | Oxy_08 (PSt7-10) | 2022-07-29 11:29 | default | 105.2702 | %a.s. | 27.8527 | °C | 1016 | hPa | Humid | 36.4 | 0 |  | 0 | 19.894 | 66736.8144 | 339700.059 | 22.75 | 95
235910 | 2022-08-09 10:18 | 15.8198 | Oxy_08 (PSt7-10) | 2022-07-29 11:29 | default | 105.33 | %a.s. | 27.8412 | °C | 1016 | hPa | Humid | 36.4 | 0 |  | 0 | 19.889 | 66731.3508 | 339697.4111 | 22.75 | 95
235926 | 2022-08-09 10:18 | 15.8368 | Oxy_08 (PSt7-10) | 2022-07-29 11:29 | default | 105.3212 | %a.s. | 27.8404 | °C | 1016 | hPa | Humid | 36.4 | 0 |  | 0 | 19.89 | 66729.5936 | 339693.8352 | 22.75 | 95
235934 | 2022-08-09 10:18 | 15.8529 | Oxy_08 (PSt7-10) | 2022-07-29 11:29 | default | 105.2961 | %a.s. | 27.8557 | °C | 1016 | hPa | Humid | 36.4 | 0 |  | 0 | 19.891 | 66730.6862 | 339696.1157 | 22.75 | 95
235937 | 2022-08-09 10:18 | 15.8699 | Oxy_08 (PSt7-10) | 2022-07-29 11:29 | default | 105.2676 | %a.s. | 27.8553 | °C | 1016 | hPa | Humid | 36.4 | 0 |  | 0 | 19.894 | 66726.0089 | 339695.0467 | 22.75 | 95
235954 | 2022-08-09 10:18 | 15.8868 | Oxy_08 (PSt7-10) | 2022-07-29 11:29 | default | 105.3409 | %a.s. | 27.8399 | °C | 1016 | hPa | Humid | 36.4 | 0 |  | 0 | 19.888 | 66725.9455 | 339696.156 | 22.75 | 95
235955 | 2022-08-09 10:18 | 15.9029 | Oxy_08 (PSt7-10) | 2022-07-29 11:29 | default | 105.2817 | %a.s. | 27.8604 | °C | 1016 | hPa | Humid | 36.4 | 0 |  | 0 | 19.892 | 66717.5568 | 339688.4749 | 22.75 | 95
235964 | 2022-08-09 10:18 | 15.9198 | Oxy_08 (PSt7-10) | 2022-07-29 11:29 | default | 105.3031 | %a.s. | 27.8678 | °C | 1016 | hPa | Humid | 36.4 | 0 |  | 0 | 19.889 | 66718.4606 | 339697.0114 | 22.75 | 95
235980 | 2022-08-09 10:18 | 15.9368 | Oxy_08 (PSt7-10) | 2022-07-29 11:29 | default | 105.3957 | %a.s. | 27.843 | °C | 1016 | hPa | Humid | 36.4 | 0 |  | 0 | 19.882 | 66707.498 | 339691.1656 | 22.75 | 95
235982 | 2022-08-09 10:18 | 15.9529 | Oxy_08 (PSt7-10) | 2022-07-29 11:29 | default | 105.2887 | %a.s. | 27.863 | °C | 1016 | hPa | Humid | 36.4 | 0 |  | 0 | 19.891 | 66704.2116 | 339680.4307 | 22.75 | 95
235997 | 2022-08-09 10:18 | 15.9698 | Oxy_08 (PSt7-10) | 2022-07-29 11:29 | default | 105.3335 | %a.s. | 27.8568 | °C | 1016 | hPa | Humid | 36.4 | 0 |  | 0 | 19.887 | 66696.2563 | 339676.4508 | 22.75 | 95
236007 | 2022-08-09 10:18 | 15.9868 | Oxy_08 (PSt7-10) | 2022-07-29 11:29 | default | 105.3412 | %a.s. | 27.8492 | °C | 1016 | hPa | Humid | 36.4 | 0 |  | 0 | 19.887 | 66691.7052 | 339682.9815 | 22.75 | 95
236009 | 2022-08-09 10:18 | 16.0029 | Oxy_08 (PSt7-10) | 2022-07-29 11:29 | default | 105.4165 | %a.s. | 27.8415 | °C | 1016 | hPa | Humid | 36.4 | 0 |  | 0 | 19.88 | 66688.1241 | 339674.3383 | 22.75 | 95
236018 | 2022-08-09 10:18 | 16.0198 | Oxy_08 (PSt7-10) | 2022-07-29 11:29 | default | 105.3927 | %a.s. | 27.8459 | °C | 1016 | hPa | Humid | 36.4 | 0 |  | 0 | 19.882 | 66692.7908 | 339685.8422 | 22.75 | 95
236032 | 2022-08-09 10:18 | 16.0367 | Oxy_08 (PSt7-10) | 2022-07-29 11:29 | default | 105.4106 | %a.s. | 27.8378 | °C | 1016 | hPa | Humid | 36.4 | 0 |  | 0 | 19.881 | 66680.0034 | 339687.1754 | 22.75 | 95
236037 | 2022-08-09 10:18 | 16.0536 | Oxy_08 (PSt7-10) | 2022-07-29 11:29 | default | 105.3905 | %a.s. | 27.8481 | °C | 1016 | hPa | Humid | 36.4 | 0 |  | 0 | 19.882 | 66678.3758 | 339677.4443 | 22.75 | 95
236045 | 2022-08-09 10:18 | 16.0697 | Oxy_08 (PSt7-10) | 2022-07-29 11:29 | default | 105.4003 | %a.s. | 27.8575 | °C | 1016 | hPa | Humid | 36.4 | 0 |  | 0 | 19.88 | 66669.0688 | 339661.1846 | 22.75 | 95
236059 | 2022-08-09 10:18 | 16.0867 | Oxy_08 (PSt7-10) | 2022-07-29 11:29 | default | 105.3724 | %a.s. | 27.8661 | °C | 1016 | hPa | Humid | 36.4 | 0 |  | 0 | 19.882 | 66666.6409 | 339661.9846 | 22.75 | 95
236064 | 2022-08-09 10:18 | 16.1036 | Oxy_08 (PSt7-10) | 2022-07-29 11:29 | default | 105.4142 | %a.s. | 27.8629 | °C | 1016 | hPa | Humid | 36.4 | 0 |  | 0 | 19.878 | 66666.4029 | 339672.6517 | 22.75 | 95
236072 | 2022-08-09 10:18 | 16.1197 | Oxy_08 (PSt7-10) | 2022-07-29 11:29 | default | 105.4099 | %a.s. | 27.8575 | °C | 1016 | hPa | Humid | 36.4 | 0 |  | 0 | 19.879 | 66664.3648 | 339668.6676 | 22.75 | 95
236086 | 2022-08-09 10:18 | 16.1367 | Oxy_08 (PSt7-10) | 2022-07-29 11:29 | default | 105.4443 | %a.s. | 27.8521 | °C | 1016 | hPa | Humid | 36.4 | 0 |  | 0 | 19.876 | 66665.7693 | 339672.0002 | 22.75 | 95
236091 | 2022-08-09 10:18 | 16.1536 | Oxy_08 (PSt7-10) | 2022-07-29 11:29 | default | 105.4434 | %a.s. | 27.8625 | °C | 1016 | hPa | Humid | 36.4 | 0 |  | 0 | 19.875 | 66665.0296 | 339670.786 | 22.75 | 95
236099 | 2022-08-09 10:18 | 16.1697 | Oxy_08 (PSt7-10) | 2022-07-29 11:29 | default | 105.4373 | %a.s. | 27.8591 | °C | 1016 | hPa | Humid | 36.4 | 0 |  | 0 | 19.876 | 66664.3497 | 339668.5891 | 22.75 | 95
236116 | 2022-08-09 10:18 | 16.1867 | Oxy_08 (PSt7-10) | 2022-07-29 11:29 | default | 105.4397 | %a.s. | 27.8376 | °C | 1016 | hPa | Humid | 36.4 | 0 |  | 0 | 19.878 | 66654.6234 | 339675.6919 | 22.75 | 95
236118 | 2022-08-09 10:18 | 16.2036 | Oxy_08 (PSt7-10) | 2022-07-29 11:29 | default | 105.4869 | %a.s. | 27.8387 | °C | 1016 | hPa | Humid | 36.4 | 0 |  | 0 | 19.873 | 66651.253 | 339673.9507 | 22.75 | 95
236126 | 2022-08-09 10:18 | 16.2197 | Oxy_08 (PSt7-10) | 2022-07-29 11:29 | default | 105.4709 | %a.s. | 27.8545 | °C | 1016 | hPa | Humid | 36.4 | 0 |  | 0 | 19.873 | 66643.4972 | 339669.1417 | 22.75 | 95
236135 | 2022-08-09 10:18 | 16.2366 | Oxy_08 (PSt7-10) | 2022-07-29 11:29 | default | 105.494 | %a.s. | 27.8698 | °C | 1016 | hPa | Humid | 36.4 | 0 |  | 0 | 19.869 | 66636.705 | 339661.0031 | 22.75 | 95
236145 | 2022-08-09 10:18 | 16.2536 | Oxy_08 (PSt7-10) | 2022-07-29 11:29 | default | 105.4578 | %a.s. | 27.8388 | °C | 1016 | hPa | Humid | 36.4 | 0 |  | 0 | 19.876 | 66625.966 | 339673.1844 | 22.75 | 95
236160 | 2022-08-09 10:18 | 16.2697 | Oxy_08 (PSt7-10) | 2022-07-29 11:29 | default | 105.4756 | %a.s. | 27.8498 | °C | 1016 | hPa | Humid | 36.4 | 0 |  | 0 | 19.873 | 66634.4422 | 339681.8268 | 22.75 | 95
236162 | 2022-08-09 10:18 | 16.2866 | Oxy_08 (PSt7-10) | 2022-07-29 11:29 | default | 105.496 | %a.s. | 27.8487 | °C | 1016 | hPa | Humid | 36.4 | 0 |  | 0 | 19.871 | 66623.0033 | 339667.6098 | 22.75 | 95
236178 | 2022-08-09 10:18 | 16.3036 | Oxy_08 (PSt7-10) | 2022-07-29 11:29 | default | 105.5327 | %a.s. | 27.8602 | °C | 1016 | hPa | Humid | 36.4 | 0 |  | 0 | 19.866 | 66627.7507 | 339687.3208 | 22.75 | 95
236186 | 2022-08-09 10:18 | 16.3197 | Oxy_08 (PSt7-10) | 2022-07-29 11:29 | default | 105.528 | %a.s. | 27.8553 | °C | 1016 | hPa | Humid | 36.4 | 0 |  | 0 | 19.867 | 66624.7067 | 339677.8307 | 22.75 | 95
236196 | 2022-08-09 10:18 | 16.3366 | Oxy_08 (PSt7-10) | 2022-07-29 11:29 | default | 105.5083 | %a.s. | 27.8557 | °C | 1016 | hPa | Humid | 36.4 | 0 |  | 0 | 19.869 | 66622.0036 | 339671.7074 | 22.75 | 95
236202 | 2022-08-09 10:18 | 16.3535 | Oxy_08 (PSt7-10) | 2022-07-29 11:29 | default | 105.5029 | %a.s. | 27.8515 | °C | 1016 | hPa | Humid | 36.4 | 0 |  | 0 | 19.87 | 66617.2289 | 339676.6845 | 22.75 | 95
236207 | 2022-08-09 10:19 | 16.3696 | Oxy_08 (PSt7-10) | 2022-07-29 11:29 | default | 105.5396 | %a.s. | 27.8533 | °C | 1016 | hPa | Humid | 36.4 | 0 |  | 0 | 19.866 | 66622.0734 | 339664.1409 | 22.75 | 95
236223 | 2022-08-09 10:19 | 16.3866 | Oxy_08 (PSt7-10) | 2022-07-29 11:29 | default | 105.5027 | %a.s. | 27.8516 | °C | 1016 | hPa | Humid | 36.4 | 0 |  | 0 | 19.87 | 66617.3713 | 339657.6868 | 22.75 | 95
236227 | 2022-08-09 10:19 | 16.4035 | Oxy_08 (PSt7-10) | 2022-07-29 11:29 | default | 105.5195 | %a.s. | 27.8541 | °C | 1016 | hPa | Humid | 36.4 | 0 |  | 0 | 19.868 | 66614.1712 | 339666.629 | 22.75 | 95
236234 | 2022-08-09 10:19 | 16.4196 | Oxy_08 (PSt7-10) | 2022-07-29 11:29 | default | 105.5835 | %a.s. | 27.8672 | °C | 1016 | hPa | Humid | 36.4 | 0 |  | 0 | 19.86 | 66611.0243 | 339662.941 | 22.75 | 95
236243 | 2022-08-09 10:19 | 16.4365 | Oxy_08 (PSt7-10) | 2022-07-29 11:29 | default | 105.5168 | %a.s. | 27.8664 | °C | 1016 | hPa | Humid | 36.4 | 0 |  | 0 | 19.867 | 66612.338 | 339662.7847 | 22.75 | 95
236254 | 2022-08-09 10:19 | 16.4535 | Oxy_08 (PSt7-10) | 2022-07-29 11:29 | default | 105.52 | %a.s. | 27.8632 | °C | 1016 | hPa | Humid | 36.4 | 0 |  | 0 | 19.867 | 66602.8337 | 339664.5686 | 22.75 | 95
236267 | 2022-08-09 10:19 | 16.4695 | Oxy_08 (PSt7-10) | 2022-07-29 11:29 | default | 105.5284 | %a.s. | 27.8645 | °C | 1016 | hPa | Humid | 36.4 | 0 |  | 0 | 19.866 | 66602.1969 | 339665.5129 | 22.75 | 95
236270 | 2022-08-09 10:19 | 16.4865 | Oxy_08 (PSt7-10) | 2022-07-29 11:29 | default | 105.5297 | %a.s. | 27.8632 | °C | 1016 | hPa | Humid | 36.4 | 0 |  | 0 | 19.866 | 66596.2461 | 339663.2133 | 22.75 | 95
236281 | 2022-08-09 10:19 | 16.5034 | Oxy_08 (PSt7-10) | 2022-07-29 11:29 | default | 105.5667 | %a.s. | 27.8647 | °C | 1016 | hPa | Humid | 36.4 | 0 |  | 0 | 19.862 | 66587.1656 | 339672.4893 | 22.75 | 95
236295 | 2022-08-09 10:19 | 16.5195 | Oxy_08 (PSt7-10) | 2022-07-29 11:29 | default | 105.6008 | %a.s. | 27.8597 | °C | 1016 | hPa | Humid | 36.4 | 0 |  | 0 | 19.859 | 66584.9811 | 339667.6283 | 22.75 | 95
236297 | 2022-08-09 10:19 | 16.5365 | Oxy_08 (PSt7-10) | 2022-07-29 11:29 | default | 105.6259 | %a.s. | 27.8636 | °C | 1016 | hPa | Humid | 36.4 | 0 |  | 0 | 19.856 | 66576.7723 | 339670.7704 | 22.75 | 95
236308 | 2022-08-09 10:19 | 16.5534 | Oxy_08 (PSt7-10) | 2022-07-29 11:29 | default | 105.6041 | %a.s. | 27.866 | °C | 1016 | hPa | Humid | 36.4 | 0 |  | 0 | 19.858 | 66574.0397 | 339658.386 | 22.75 | 95
236322 | 2022-08-09 10:19 | 16.5695 | Oxy_08 (PSt7-10) | 2022-07-29 11:29 | default | 105.6302 | %a.s. | 27.8689 | °C | 1016 | hPa | Humid | 36.4 | 0 |  | 0 | 19.855 | 66574.0995 | 339665.8115 | 22.75 | 95
236331 | 2022-08-09 10:19 | 16.5865 | Oxy_08 (PSt7-10) | 2022-07-29 11:29 | default | 105.6387 | %a.s. | 27.8605 | °C | 1016 | hPa | Humid | 36.4 | 0 |  | 0 | 19.855 | 66578.012 | 339667.2177 | 22.75 | 95
236336 | 2022-08-09 10:19 | 16.6034 | Oxy_08 (PSt7-10) | 2022-07-29 11:29 | default | 105.6694 | %a.s. | 27.8588 | °C | 1016 | hPa | Humid | 36.4 | 0 |  | 0 | 19.852 | 66564.5715 | 339666.3668 | 22.75 | 95
236342 | 2022-08-09 10:19 | 16.6195 | Oxy_08 (PSt7-10) | 2022-07-29 11:29 | default | 105.6931 | %a.s. | 27.8545 | °C | 1016 | hPa | Humid | 36.4 | 0 |  | 0 | 19.85 | 66561.3705 | 339667.9356 | 22.75 | 95
236358 | 2022-08-09 10:19 | 16.6365 | Oxy_08 (PSt7-10) | 2022-07-29 11:29 | default | 105.6582 | %a.s. | 27.8507 | °C | 1016 | hPa | Humid | 36.4 | 0 |  | 0 | 19.854 | 66568.4322 | 339656.9594 | 22.75 | 95
236363 | 2022-08-09 10:19 | 16.6534 | Oxy_08 (PSt7-10) | 2022-07-29 11:29 | default | 105.6554 | %a.s. | 27.8631 | °C | 1016 | hPa | Humid | 36.4 | 0 |  | 0 | 19.853 | 66562.1267 | 339670.4737 | 22.75 | 95
236376 | 2022-08-09 10:19 | 16.6695 | Oxy_08 (PSt7-10) | 2022-07-29 11:29 | default | 105.6085 | %a.s. | 27.8617 | °C | 1016 | hPa | Humid | 36.4 | 0 |  | 0 | 19.858 | 66559.6576 | 339647.6733 | 22.75 | 95
236385 | 2022-08-09 10:19 | 16.6865 | Oxy_08 (PSt7-10) | 2022-07-29 11:29 | default | 105.7054 | %a.s. | 27.8615 | °C | 1016 | hPa | Humid | 36.4 | 0 |  | 0 | 19.848 | 66556.5824 | 339654.4208 | 22.75 | 95
236388 | 2022-08-09 10:19 | 16.7034 | Oxy_08 (PSt7-10) | 2022-07-29 11:29 | default | 105.7349 | %a.s. | 27.8515 | °C | 1016 | hPa | Humid | 36.4 | 0 |  | 0 | 19.846 | 66542.7334 | 339649.755 | 22.75 | 95
236396 | 2022-08-09 10:19 | 16.7195 | Oxy_08 (PSt7-10) | 2022-07-29 11:29 | default | 105.6932 | %a.s. | 27.864 | °C | 1016 | hPa | Humid | 36.4 | 0 |  | 0 | 19.849 | 66550.5273 | 339650.6897 | 22.75 | 95
236412 | 2022-08-09 10:19 | 16.7365 | Oxy_08 (PSt7-10) | 2022-07-29 11:29 | default | 105.6641 | %a.s. | 27.8641 | °C | 1016 | hPa | Humid | 36.4 | 0 |  | 0 | 19.852 | 66543.1161 | 339664.0444 | 22.75 | 95
236421 | 2022-08-09 10:19 | 16.7534 | Oxy_08 (PSt7-10) | 2022-07-29 11:29 | default | 105.712 | %a.s. | 27.8741 | °C | 1016 | hPa | Humid | 36.4 | 0 |  | 0 | 19.846 | 66534.3006 | 339657.9625 | 22.75 | 95
236424 | 2022-08-09 10:19 | 16.7703 | Oxy_08 (PSt7-10) | 2022-07-29 11:29 | default | 105.6879 | %a.s. | 27.8597 | °C | 1016 | hPa | Humid | 36.4 | 0 |  | 0 | 19.85 | 66525.1275 | 339646.9962 | 22.75 | 95
236439 | 2022-08-09 10:19 | 16.7864 | Oxy_08 (PSt7-10) | 2022-07-29 11:29 | default | 105.7206 | %a.s. | 27.8656 | °C | 1016 | hPa | Humid | 36.4 | 0 |  | 0 | 19.846 | 66522.583 | 339644.8398 | 22.75 | 95
236448 | 2022-08-09 10:19 | 16.8033 | Oxy_08 (PSt7-10) | 2022-07-29 11:29 | default | 105.6965 | %a.s. | 27.8703 | °C | 1016 | hPa | Humid | 36.4 | 0 |  | 0 | 19.848 | 66517.5775 | 339634.4425 | 22.75 | 95
236454 | 2022-08-09 10:19 | 16.8203 | Oxy_08 (PSt7-10) | 2022-07-29 11:29 | default | 105.7662 | %a.s. | 27.8588 | °C | 1016 | hPa | Humid | 36.4 | 0 |  | 0 | 19.842 | 66513.5073 | 339639.7668 | 22.75 | 95
236466 | 2022-08-09 10:19 | 16.8364 | Oxy_08 (PSt7-10) | 2022-07-29 11:29 | default | 105.7046 | %a.s. | 27.8528 | °C | 1016 | hPa | Humid | 36.4 | 0 |  | 0 | 19.849 | 66516.3801 | 339644.6637 | 22.75 | 95
236475 | 2022-08-09 10:19 | 16.8533 | Oxy_08 (PSt7-10) | 2022-07-29 11:29 | default | 105.7695 | %a.s. | 27.8556 | °C | 1016 | hPa | Humid | 36.4 | 0 |  | 0 | 19.842 | 66511.3461 | 339647.5576 | 22.75 | 95
236481 | 2022-08-09 10:19 | 16.8703 | Oxy_08 (PSt7-10) | 2022-07-29 11:29 | default | 105.8166 | %a.s. | 27.857 | °C | 1016 | hPa | Humid | 36.4 | 0 |  | 0 | 19.837 | 66500.486 | 339640.0045 | 22.75 | 95
236493 | 2022-08-09 10:19 | 16.8864 | Oxy_08 (PSt7-10) | 2022-07-29 11:29 | default | 105.7689 | %a.s. | 27.8562 | °C | 1016 | hPa | Humid | 36.4 | 0 |  | 0 | 19.842 | 66503.2078 | 339637.6107 | 22.75 | 95
236502 | 2022-08-09 10:19 | 16.9033 | Oxy_08 (PSt7-10) | 2022-07-29 11:29 | default | 105.781 | %a.s. | 27.8729 | °C | 1016 | hPa | Humid | 36.4 | 0 |  | 0 | 19.839 | 66498.6366 | 339643.1298 | 22.75 | 95
236508 | 2022-08-09 10:19 | 16.9202 | Oxy_08 (PSt7-10) | 2022-07-29 11:29 | default | 105.7814 | %a.s. | 27.8629 | °C | 1016 | hPa | Humid | 36.4 | 0 |  | 0 | 19.84 | 66500.8753 | 339647.3206 | 22.75 | 95
236513 | 2022-08-09 10:19 | 16.9363 | Oxy_08 (PSt7-10) | 2022-07-29 11:29 | default | 105.7399 | %a.s. | 27.8562 | °C | 1016 | hPa | Humid | 36.4 | 0 |  | 0 | 19.845 | 66489.9075 | 339632.2628 | 22.75 | 95
236529 | 2022-08-09 10:19 | 16.9532 | Oxy_08 (PSt7-10) | 2022-07-29 11:29 | default | 105.8359 | %a.s. | 27.857 | °C | 1016 | hPa | Humid | 36.4 | 0 |  | 0 | 19.835 | 66494.2015 | 339642.9655 | 22.75 | 95
236532 | 2022-08-09 10:19 | 16.9702 | Oxy_08 (PSt7-10) | 2022-07-29 11:29 | default | 105.8485 | %a.s. | 27.8542 | °C | 1016 | hPa | Humid | 36.4 | 0 |  | 0 | 19.834 | 66484.1823 | 339647.0883 | 22.75 | 95
236540 | 2022-08-09 10:19 | 16.9863 | Oxy_08 (PSt7-10) | 2022-07-29 11:29 | default | 105.7942 | %a.s. | 27.8599 | °C | 1016 | hPa | Humid | 36.4 | 0 |  | 0 | 19.839 | 66482.6565 | 339638.2149 | 22.75 | 95
236556 | 2022-08-09 10:19 | 17.0032 | Oxy_08 (PSt7-10) | 2022-07-29 11:29 | default | 105.8278 | %a.s. | 27.865 | °C | 1016 | hPa | Humid | 36.4 | 0 |  | 0 | 19.835 | 66475.4181 | 339644.9585 | 22.75 | 95
236562 | 2022-08-09 10:19 | 17.0202 | Oxy_08 (PSt7-10) | 2022-07-29 11:29 | default | 105.8101 | %a.s. | 27.8728 | °C | 1016 | hPa | Humid | 36.4 | 0 |  | 0 | 19.836 | 66469.818 | 339652.5315 | 22.75 | 95
236567 | 2022-08-09 10:19 | 17.0362 | Oxy_08 (PSt7-10) | 2022-07-29 11:29 | default | 105.8036 | %a.s. | 27.8793 | °C | 1016 | hPa | Humid | 36.4 | 0 |  | 0 | 19.836 | 66470.4676 | 339651.2662 | 22.75 | 95
236583 | 2022-08-09 10:19 | 17.0532 | Oxy_08 (PSt7-10) | 2022-07-29 11:29 | default | 105.8131 | %a.s. | 27.8795 | °C | 1016 | hPa | Humid | 36.4 | 0 |  | 0 | 19.835 | 66465.2835 | 339644.9129 | 22.75 | 95
236586 | 2022-08-09 10:19 | 17.0701 | Oxy_08 (PSt7-10) | 2022-07-29 11:29 | default | 105.8347 | %a.s. | 27.8677 | °C | 1016 | hPa | Humid | 36.4 | 0 |  | 0 | 19.834 | 66465.6565 | 339644.9685 | 22.75 | 95
236601 | 2022-08-09 10:19 | 17.0862 | Oxy_08 (PSt7-10) | 2022-07-29 11:29 | default | 105.8411 | %a.s. | 27.8806 | °C | 1016 | hPa | Humid | 36.4 | 0 |  | 0 | 19.832 | 66463.3745 | 339628.915 | 22.75 | 95
236610 | 2022-08-09 10:19 | 17.1031 | Oxy_08 (PSt7-10) | 2022-07-29 11:29 | default | 105.8054 | %a.s. | 27.8775 | °C | 1016 | hPa | Humid | 36.4 | 0 |  | 0 | 19.836 | 66451.1907 | 339640.7539 | 22.75 | 95
236616 | 2022-08-09 10:19 | 17.1201 | Oxy_08 (PSt7-10) | 2022-07-29 11:29 | default | 105.9453 | %a.s. | 27.8735 | °C | 1016 | hPa | Humid | 36.4 | 0 |  | 0 | 19.822 | 66450.7386 | 339638.6362 | 22.75 | 95
236625 | 2022-08-09 10:19 | 17.137 | Oxy_08 (PSt7-10) | 2022-07-29 11:29 | default | 105.8852 | %a.s. | 27.8658 | °C | 1016 | hPa | Humid | 36.4 | 0 |  | 0 | 19.829 | 66441.0347 | 339647.3098 | 22.75 | 95
236630 | 2022-08-09 10:19 | 17.1531 | Oxy_08 (PSt7-10) | 2022-07-29 11:29 | default | 105.9034 | %a.s. | 27.8669 | °C | 1016 | hPa | Humid | 36.4 | 0 |  | 0 | 19.827 | 66445.4834 | 339651.8498 | 22.75 | 95
236642 | 2022-08-09 10:19 | 17.17 | Oxy_08 (PSt7-10) | 2022-07-29 11:29 | default | 105.8997 | %a.s. | 27.861 | °C | 1016 | hPa | Humid | 36.4 | 0 |  | 0 | 19.828 | 66442.0333 | 339637.2987 | 22.75 | 95
236652 | 2022-08-09 10:19 | 17.187 | Oxy_08 (PSt7-10) | 2022-07-29 11:29 | default | 105.9407 | %a.s. | 27.878 | °C | 1016 | hPa | Humid | 36.4 | 0 |  | 0 | 19.822 | 66439.9777 | 339642.9244 | 22.75 | 95
236657 | 2022-08-09 10:19 | 17.2031 | Oxy_08 (PSt7-10) | 2022-07-29 11:29 | default | 105.8894 | %a.s. | 27.8712 | °C | 1016 | hPa | Humid | 36.4 | 0 |  | 0 | 19.828 | 66437.9603 | 339645.1973 | 22.75 | 95
236673 | 2022-08-09 10:19 | 17.22 | Oxy_08 (PSt7-10) | 2022-07-29 11:29 | default | 105.9207 | %a.s. | 27.8691 | °C | 1016 | hPa | Humid | 36.4 | 0 |  | 0 | 19.825 | 66442.2138 | 339645.5253 | 22.75 | 95
236678 | 2022-08-09 10:19 | 17.2369 | Oxy_08 (PSt7-10) | 2022-07-29 11:29 | default | 105.9861 | %a.s. | 27.862 | °C | 1016 | hPa | Humid | 36.4 | 0 |  | 0 | 19.819 | 66432.5682 | 339647.1696 | 22.75 | 95
236676 | 2022-08-09 10:19 | 17.253 | Oxy_08 (PSt7-10) | 2022-07-29 11:29 | default | 105.9443 | %a.s. | 27.8649 | °C | 1016 | hPa | Humid | 36.4 | 0 |  | 0 | 19.823 | 66425.4518 | 339648.8587 | 22.75 | 95
236689 | 2022-08-09 10:19 | 17.27 | Oxy_08 (PSt7-10) | 2022-07-29 11:29 | default | 106.0005 | %a.s. | 27.8669 | °C | 1016 | hPa | Humid | 36.4 | 0 |  | 0 | 19.817 | 66425.7412 | 339648.5024 | 22.75 | 95
236698 | 2022-08-09 10:19 | 17.287 | Oxy_08 (PSt7-10) | 2022-07-29 11:29 | default | 105.9478 | %a.s. | 27.8614 | °C | 1016 | hPa | Humid | 36.4 | 0 |  | 0 | 19.823 | 66419.9061 | 339638.9262 | 22.75 | 95
236711 | 2022-08-09 10:19 | 17.303 | Oxy_08 (PSt7-10) | 2022-07-29 11:29 | default | 105.9819 | %a.s. | 27.8661 | °C | 1016 | hPa | Humid | 36.4 | 0 |  | 0 | 19.819 | 66414.8413 | 339645.0711 | 22.75 | 95
236727 | 2022-08-09 10:19 | 17.32 | Oxy_08 (PSt7-10) | 2022-07-29 11:29 | default | 105.9975 | %a.s. | 27.8603 | °C | 1016 | hPa | Humid | 36.4 | 0 |  | 0 | 19.818 | 66405.4607 | 339638.9874 | 22.75 | 95
236733 | 2022-08-09 10:19 | 17.3369 | Oxy_08 (PSt7-10) | 2022-07-29 11:29 | default | 105.9911 | %a.s. | 27.8571 | °C | 1016 | hPa | Humid | 36.4 | 0 |  | 0 | 19.819 | 66399.7068 | 339640.8243 | 22.75 | 95
236738 | 2022-08-09 10:19 | 17.353 | Oxy_08 (PSt7-10) | 2022-07-29 11:29 | default | 105.9654 | %a.s. | 27.8728 | °C | 1016 | hPa | Humid | 36.4 | 0 |  | 0 | 19.82 | 66397.0104 | 339639.3441 | 22.75 | 95
236747 | 2022-08-09 10:20 | 17.37 | Oxy_08 (PSt7-10) | 2022-07-29 11:29 | default | 105.9903 | %a.s. | 27.877 | °C | 1016 | hPa | Humid | 36.4 | 0 |  | 0 | 19.817 | 66392.7482 | 339652.6053 | 22.75 | 95
236760 | 2022-08-09 10:20 | 17.3869 | Oxy_08 (PSt7-10) | 2022-07-29 11:29 | default | 106.0078 | %a.s. | 27.8598 | °C | 1016 | hPa | Humid | 36.4 | 0 |  | 0 | 19.817 | 66391.689 | 339656.3941 | 22.75 | 95
236765 | 2022-08-09 10:20 | 17.403 | Oxy_08 (PSt7-10) | 2022-07-29 11:29 | default | 106.0331 | %a.s. | 27.8636 | °C | 1016 | hPa | Humid | 36.4 | 0 |  | 0 | 19.814 | 66391.7146 | 339636.1154 | 22.75 | 95
236774 | 2022-08-09 10:20 | 17.42 | Oxy_08 (PSt7-10) | 2022-07-29 11:29 | default | 106.0038 | %a.s. | 27.8829 | °C | 1016 | hPa | Humid | 36.4 | 0 |  | 0 | 19.815 | 66382.2612 | 339647.4577 | 22.75 | 95
236784 | 2022-08-09 10:20 | 17.4369 | Oxy_08 (PSt7-10) | 2022-07-29 11:29 | default | 106.0408 | %a.s. | 27.8751 | °C | 1016 | hPa | Humid | 36.4 | 0 |  | 0 | 19.812 | 66383.2479 | 339644.1775 | 22.75 | 95
236792 | 2022-08-09 10:20 | 17.453 | Oxy_08 (PSt7-10) | 2022-07-29 11:29 | default | 106.0255 | %a.s. | 27.8806 | °C | 1016 | hPa | Humid | 36.4 | 0 |  | 0 | 19.813 | 66380.0835 | 339628.6789 | 22.75 | 95
236801 | 2022-08-09 10:20 | 17.4699 | Oxy_08 (PSt7-10) | 2022-07-29 11:29 | default | 106.0376 | %a.s. | 27.8687 | °C | 1016 | hPa | Humid | 36.4 | 0 |  | 0 | 19.813 | 66376.1509 | 339635.1552 | 22.75 | 95
236811 | 2022-08-09 10:20 | 17.4869 | Oxy_08 (PSt7-10) | 2022-07-29 11:29 | default | 106.0684 | %a.s. | 27.8767 | °C | 1016 | hPa | Humid | 36.4 | 0 |  | 0 | 19.809 | 66378.1673 | 339660.7899 | 22.75 | 95
236826 | 2022-08-09 10:20 | 17.503 | Oxy_08 (PSt7-10) | 2022-07-29 11:29 | default | 106.1036 | %a.s. | 27.8708 | °C | 1016 | hPa | Humid | 36.4 | 0 |  | 0 | 19.806 | 66370.6254 | 339655.1758 | 22.75 | 95
236828 | 2022-08-09 10:20 | 17.52 | Oxy_08 (PSt7-10) | 2022-07-29 11:29 | default | 106.1133 | %a.s. | 27.8707 | °C | 1016 | hPa | Humid | 36.4 | 0 |  | 0 | 19.805 | 66365.5419 | 339644.2359 | 22.75 | 95
236838 | 2022-08-09 10:20 | 17.5369 | Oxy_08 (PSt7-10) | 2022-07-29 11:29 | default | 106.1288 | %a.s. | 27.8746 | °C | 1016 | hPa | Humid | 36.4 | 0 |  | 0 | 19.803 | 66366.789 | 339653.5507 | 22.75 | 95
236846 | 2022-08-09 10:20 | 17.553 | Oxy_08 (PSt7-10) | 2022-07-29 11:29 | default | 106.1417 | %a.s. | 27.862 | °C | 1016 | hPa | Humid | 36.4 | 0 |  | 0 | 19.803 | 66355.3121 | 339647.8911 | 22.75 | 95
236855 | 2022-08-09 10:20 | 17.57 | Oxy_08 (PSt7-10) | 2022-07-29 11:29 | default | 106.1501 | %a.s. | 27.8537 | °C | 1016 | hPa | Humid | 36.4 | 0 |  | 0 | 19.803 | 66351.1018 | 339644.8999 | 22.75 | 95
236865 | 2022-08-09 10:20 | 17.5869 | Oxy_08 (PSt7-10) | 2022-07-29 11:29 | default | 106.1444 | %a.s. | 27.8593 | °C | 1016 | hPa | Humid | 36.4 | 0 |  | 0 | 19.803 | 66357.3366 | 339633.8502 | 22.75 | 95
236873 | 2022-08-09 10:20 | 17.603 | Oxy_08 (PSt7-10) | 2022-07-29 11:29 | default | 106.1093 | %a.s. | 27.8747 | °C | 1016 | hPa | Humid | 36.4 | 0 |  | 0 | 19.805 | 66346.9989 | 339638.2259 | 22.75 | 95
236882 | 2022-08-09 10:20 | 17.6199 | Oxy_08 (PSt7-10) | 2022-07-29 11:29 | default | 106.1242 | %a.s. | 27.8696 | °C | 1016 | hPa | Humid | 36.4 | 0 |  | 0 | 19.804 | 66351.8614 | 339636.5299 | 22.75 | 95
236893 | 2022-08-09 10:20 | 17.6368 | Oxy_08 (PSt7-10) | 2022-07-29 11:29 | default | 106.1579 | %a.s. | 27.8652 | °C | 1016 | hPa | Humid | 36.4 | 0 |  | 0 | 19.801 | 66338.9192 | 339648.0772 | 22.75 | 95
236900 | 2022-08-09 10:20 | 17.6529 | Oxy_08 (PSt7-10) | 2022-07-29 11:29 | default | 106.1612 | %a.s. | 27.862 | °C | 1016 | hPa | Humid | 36.4 | 0 |  | 0 | 19.801 | 66330.6085 | 339646.3421 | 22.75 | 95
236916 | 2022-08-09 10:20 | 17.6698 | Oxy_08 (PSt7-10) | 2022-07-29 11:29 | default | 106.15 | %a.s. | 27.8825 | °C | 1016 | hPa | Humid | 36.4 | 0 |  | 0 | 19.8 | 66329.9702 | 339653.6453 | 22.75 | 95
236919 | 2022-08-09 10:20 | 17.6867 | Oxy_08 (PSt7-10) | 2022-07-29 11:29 | default | 106.1604 | %a.s. | 27.8818 | °C | 1016 | hPa | Humid | 36.4 | 0 |  | 0 | 19.799 | 66329.4866 | 339647.3669 | 22.75 | 95
236931 | 2022-08-09 10:20 | 17.7036 | Oxy_08 (PSt7-10) | 2022-07-29 11:29 | default | 106.1483 | %a.s. | 27.8746 | °C | 1016 | hPa | Humid | 36.4 | 0 |  | 0 | 19.801 | 66333.0579 | 339645.3701 | 22.75 | 95
236943 | 2022-08-09 10:20 | 17.7197 | Oxy_08 (PSt7-10) | 2022-07-29 11:29 | default | 106.2054 | %a.s. | 27.8759 | °C | 1016 | hPa | Humid | 36.4 | 0 |  | 0 | 19.795 | 66327.8673 | 339651.7237 | 22.75 | 95
236949 | 2022-08-09 10:20 | 17.7366 | Oxy_08 (PSt7-10) | 2022-07-29 11:29 | default | 106.2429 | %a.s. | 27.8582 | °C | 1016 | hPa | Humid | 36.4 | 0 |  | 0 | 19.793 | 66319.4377 | 339655.8371 | 22.75 | 95
236958 | 2022-08-09 10:20 | 17.7535 | Oxy_08 (PSt7-10) | 2022-07-29 11:29 | default | 106.2191 | %a.s. | 27.872 | °C | 1016 | hPa | Humid | 36.4 | 0 |  | 0 | 19.794 | 66315.9592 | 339656.0342 | 22.75 | 95
236963 | 2022-08-09 10:20 | 17.7696 | Oxy_08 (PSt7-10) | 2022-07-29 11:29 | default | 106.2591 | %a.s. | 27.871 | °C | 1016 | hPa | Humid | 36.4 | 0 |  | 0 | 19.79 | 66318.3219 | 339652.1046 | 22.75 | 95
236973 | 2022-08-09 10:20 | 17.7865 | Oxy_08 (PSt7-10) | 2022-07-29 11:29 | default | 106.2773 | %a.s. | 27.8627 | °C | 1016 | hPa | Humid | 36.4 | 0 |  | 0 | 19.789 | 66315.6321 | 339651.2691 | 22.75 | 95
236982 | 2022-08-09 10:20 | 17.8035 | Oxy_08 (PSt7-10) | 2022-07-29 11:29 | default | 106.2673 | %a.s. | 27.8629 | °C | 1016 | hPa | Humid | 36.4 | 0 |  | 0 | 19.79 | 66306.07 | 339654.8661 | 22.75 | 95
236990 | 2022-08-09 10:20 | 17.8195 | Oxy_08 (PSt7-10) | 2022-07-29 11:29 | default | 106.2377 | %a.s. | 27.8728 | °C | 1016 | hPa | Humid | 36.4 | 0 |  | 0 | 19.792 | 66304.8717 | 339642.8827 | 22.75 | 95
236999 | 2022-08-09 10:20 | 17.8364 | Oxy_08 (PSt7-10) | 2022-07-29 11:29 | default | 106.2304 | %a.s. | 27.88 | °C | 1016 | hPa | Humid | 36.4 | 0 |  | 0 | 19.792 | 66296.7159 | 339644.4319 | 22.75 | 95
237009 | 2022-08-09 10:20 | 17.8534 | Oxy_08 (PSt7-10) | 2022-07-29 11:29 | default | 106.3053 | %a.s. | 27.864 | °C | 1016 | hPa | Humid | 36.4 | 0 |  | 0 | 19.786 | 66296.4432 | 339629.8767 | 22.75 | 95
237021 | 2022-08-09 10:20 | 17.8703 | Oxy_08 (PSt7-10) | 2022-07-29 11:29 | default | 106.3089 | %a.s. | 27.8604 | °C | 1016 | hPa | Humid | 36.4 | 0 |  | 0 | 19.786 | 66292.0969 | 339638.0409 | 22.75 | 95
237033 | 2022-08-09 10:20 | 17.8864 | Oxy_08 (PSt7-10) | 2022-07-29 11:29 | default | 106.3504 | %a.s. | 27.8675 | °C | 1016 | hPa | Humid | 36.4 | 0 |  | 0 | 19.781 | 66288.1643 | 339655.4966 | 22.75 | 95
237036 | 2022-08-09 10:20 | 17.9033 | Oxy_08 (PSt7-10) | 2022-07-29 11:29 | default | 106.2468 | %a.s. | 27.8735 | °C | 1016 | hPa | Humid | 36.4 | 0 |  | 0 | 19.791 | 66281.363 | 339650.959 | 22.75 | 95
237045 | 2022-08-09 10:20 | 17.9202 | Oxy_08 (PSt7-10) | 2022-07-29 11:29 | default | 106.3089 | %a.s. | 27.87 | °C | 1016 | hPa | Humid | 36.4 | 0 |  | 0 | 19.785 | 66279.437 | 339634.1716 | 22.75 | 95
237060 | 2022-08-09 10:20 | 17.9363 | Oxy_08 (PSt7-10) | 2022-07-29 11:29 | default | 106.2792 | %a.s. | 27.8704 | °C | 1016 | hPa | Humid | 36.4 | 0 |  | 0 | 19.788 | 66267.894 | 339627.4663 | 22.75 | 95
237066 | 2022-08-09 10:20 | 17.9533 | Oxy_08 (PSt7-10) | 2022-07-29 11:29 | default | 106.3195 | %a.s. | 27.8691 | °C | 1016 | hPa | Humid | 36.4 | 0 |  | 0 | 19.784 | 66271.4665 | 339633.1949 | 22.75 | 95
237075 | 2022-08-09 10:20 | 17.9702 | Oxy_08 (PSt7-10) | 2022-07-29 11:29 | default | 106.3397 | %a.s. | 27.8589 | °C | 1016 | hPa | Humid | 36.4 | 0 |  | 0 | 19.783 | 66269.5767 | 339641.8799 | 22.75 | 95
237087 | 2022-08-09 10:20 | 17.9863 | Oxy_08 (PSt7-10) | 2022-07-29 11:29 | default | 106.2954 | %a.s. | 27.8832 | °C | 1016 | hPa | Humid | 36.4 | 0 |  | 0 | 19.785 | 66255.3503 | 339635.3089 | 22.75 | 95
237090 | 2022-08-09 10:20 | 18.0033 | Oxy_08 (PSt7-10) | 2022-07-29 11:29 | default | 106.3498 | %a.s. | 27.8873 | °C | 1016 | hPa | Humid | 36.4 | 0 |  | 0 | 19.779 | 66260.7961 | 339650.4673 | 22.75 | 95
237099 | 2022-08-09 10:20 | 18.0202 | Oxy_08 (PSt7-10) | 2022-07-29 11:29 | default | 106.3423 | %a.s. | 27.8755 | °C | 1016 | hPa | Humid | 36.4 | 0 |  | 0 | 19.781 | 66264.1194 | 339655.8023 | 22.75 | 95
237114 | 2022-08-09 10:20 | 18.0363 | Oxy_08 (PSt7-10) | 2022-07-29 11:29 | default | 106.2967 | %a.s. | 27.8724 | °C | 1016 | hPa | Humid | 36.4 | 0 |  | 0 | 19.786 | 66264.4551 | 339639.0003 | 22.75 | 95
237120 | 2022-08-09 10:20 | 18.0532 | Oxy_08 (PSt7-10) | 2022-07-29 11:29 | default | 106.3179 | %a.s. | 27.8707 | °C | 1016 | hPa | Humid | 36.4 | 0 |  | 0 | 19.784 | 66261.415 | 339648.5736 | 22.75 | 95
237129 | 2022-08-09 10:20 | 18.0702 | Oxy_08 (PSt7-10) | 2022-07-29 11:29 | default | 106.4014 | %a.s. | 27.875 | °C | 1016 | hPa | Humid | 36.4 | 0 |  | 0 | 19.775 | 66259.2733 | 339651.2503 | 22.75 | 95
237134 | 2022-08-09 10:20 | 18.0862 | Oxy_08 (PSt7-10) | 2022-07-29 11:29 | default | 106.3003 | %a.s. | 27.8785 | °C | 1016 | hPa | Humid | 36.4 | 0 |  | 0 | 19.785 | 66255.9003 | 339660.9526 | 22.75 | 95
237144 | 2022-08-09 10:20 | 18.1032 | Oxy_08 (PSt7-10) | 2022-07-29 11:29 | default | 106.3795 | %a.s. | 27.8677 | °C | 1016 | hPa | Humid | 36.4 | 0 |  | 0 | 19.778 | 66263.5061 | 339665.761 | 22.75 | 95
237153 | 2022-08-09 10:20 | 18.1201 | Oxy_08 (PSt7-10) | 2022-07-29 11:29 | default | 106.3853 | %a.s. | 27.8716 | °C | 1016 | hPa | Humid | 36.4 | 0 |  | 0 | 19.777 | 66247.6737 | 339655.7343 | 22.75 | 95
237168 | 2022-08-09 10:20 | 18.1362 | Oxy_08 (PSt7-10) | 2022-07-29 11:29 | default | 106.3983 | %a.s. | 27.8684 | °C | 1016 | hPa | Humid | 36.4 | 0 |  | 0 | 19.776 | 66240.6188 | 339650.6525 | 22.75 | 95
237174 | 2022-08-09 10:20 | 18.1531 | Oxy_08 (PSt7-10) | 2022-07-29 11:29 | default | 106.4064 | %a.s. | 27.8797 | °C | 1016 | hPa | Humid | 36.4 | 0 |  | 0 | 19.774 | 66237.3437 | 339655.5303 | 22.75 | 95
237181 | 2022-08-09 10:20 | 18.1701 | Oxy_08 (PSt7-10) | 2022-07-29 11:29 | default | 106.3866 | %a.s. | 27.8799 | °C | 1016 | hPa | Humid | 36.4 | 0 |  | 0 | 19.776 | 66235.8741 | 339657.6547 | 22.75 | 95
237180 | 2022-08-09 10:20 | 18.1862 | Oxy_08 (PSt7-10) | 2022-07-29 11:29 | default | 106.4281 | %a.s. | 27.8775 | °C | 1016 | hPa | Humid | 36.4 | 0 |  | 0 | 19.772 | 66230.6392 | 339645.5654 | 22.75 | 95
237197 | 2022-08-09 10:20 | 18.2031 | Oxy_08 (PSt7-10) | 2022-07-29 11:29 | default | 106.3831 | %a.s. | 27.8737 | °C | 1016 | hPa | Humid | 36.4 | 0 |  | 0 | 19.777 | 66231.7253 | 339662.1256 | 22.75 | 95
237206 | 2022-08-09 10:20 | 18.22 | Oxy_08 (PSt7-10) | 2022-07-29 11:29 | default | 106.4347 | %a.s. | 27.8807 | °C | 1016 | hPa | Humid | 36.4 | 0 |  | 0 | 19.771 | 66229.6717 | 339662.8094 | 22.75 | 95
237216 | 2022-08-09 10:20 | 18.237 | Oxy_08 (PSt7-10) | 2022-07-29 11:29 | default | 106.4334 | %a.s. | 27.8819 | °C | 1016 | hPa | Humid | 36.4 | 0 |  | 0 | 19.771 | 66224.099 | 339652.1021 | 22.75 | 95
237225 | 2022-08-09 10:20 | 18.2531 | Oxy_08 (PSt7-10) | 2022-07-29 11:29 | default | 106.4664 | %a.s. | 27.8783 | °C | 1016 | hPa | Humid | 36.4 | 0 |  | 0 | 19.768 | 66221.5646 | 339653.5006 | 22.75 | 95
237234 | 2022-08-09 10:20 | 18.27 | Oxy_08 (PSt7-10) | 2022-07-29 11:29 | default | 106.4378 | %a.s. | 27.868 | °C | 1016 | hPa | Humid | 36.4 | 0 |  | 0 | 19.772 | 66217.5755 | 339658.8275 | 22.75 | 95
237243 | 2022-08-09 10:20 | 18.287 | Oxy_08 (PSt7-10) | 2022-07-29 11:29 | default | 106.4823 | %a.s. | 27.8723 | °C | 1016 | hPa | Humid | 36.4 | 0 |  | 0 | 19.767 | 66215.7856 | 339655.552 | 22.75 | 95
237257 | 2022-08-09 10:20 | 18.3031 | Oxy_08 (PSt7-10) | 2022-07-29 11:29 | default | 106.4546 | %a.s. | 27.8803 | °C | 1016 | hPa | Humid | 36.4 | 0 |  | 0 | 19.769 | 66217.2538 | 339665.1963 | 22.75 | 95
237264 | 2022-08-09 10:20 | 18.32 | Oxy_08 (PSt7-10) | 2022-07-29 11:29 | default | 106.4505 | %a.s. | 27.8843 | °C | 1016 | hPa | Humid | 36.4 | 0 |  | 0 | 19.769 | 66216.8116 | 339655.9934 | 22.75 | 95
237270 | 2022-08-09 10:20 | 18.337 | Oxy_08 (PSt7-10) | 2022-07-29 11:29 | default | 106.4616 | %a.s. | 27.8829 | °C | 1016 | hPa | Humid | 36.4 | 0 |  | 0 | 19.768 | 66216.6524 | 339651.762 | 22.75 | 95
237283 | 2022-08-09 10:20 | 18.3531 | Oxy_08 (PSt7-10) | 2022-07-29 11:29 | default | 106.4896 | %a.s. | 27.8843 | °C | 1016 | hPa | Humid | 36.4 | 0 |  | 0 | 19.765 | 66196.8141 | 339653.5554 | 22.75 | 95
237291 | 2022-08-09 10:21 | 18.37 | Oxy_08 (PSt7-10) | 2022-07-29 11:29 | default | 106.4904 | %a.s. | 27.8835 | °C | 1016 | hPa | Humid | 36.4 | 0 |  | 0 | 19.765 | 66196.2429 | 339665.1256 | 22.75 | 95
237297 | 2022-08-09 10:21 | 18.3869 | Oxy_08 (PSt7-10) | 2022-07-29 11:29 | default | 106.5203 | %a.s. | 27.8925 | °C | 1016 | hPa | Humid | 36.4 | 0 |  | 0 | 19.761 | 66189.6718 | 339662.1265 | 22.75 | 95
237312 | 2022-08-09 10:21 | 18.403 | Oxy_08 (PSt7-10) | 2022-07-29 11:29 | default | 106.5316 | %a.s. | 27.891 | °C | 1016 | hPa | Humid | 36.4 | 0 |  | 0 | 19.76 | 66190.2897 | 339665.7536 | 22.75 | 95
237315 | 2022-08-09 10:21 | 18.4199 | Oxy_08 (PSt7-10) | 2022-07-29 11:29 | default | 106.471 | %a.s. | 27.9025 | °C | 1016 | hPa | Humid | 36.4 | 0 |  | 0 | 19.765 | 66183.7701 | 339663.4832 | 22.75 | 95
237324 | 2022-08-09 10:21 | 18.4368 | Oxy_08 (PSt7-10) | 2022-07-29 11:29 | default | 106.4798 | %a.s. | 27.8843 | °C | 1016 | hPa | Humid | 36.4 | 0 |  | 0 | 19.766 | 66180.5007 | 339648.7191 | 22.75 | 95
237332 | 2022-08-09 10:21 | 18.4529 | Oxy_08 (PSt7-10) | 2022-07-29 11:29 | default | 106.4893 | %a.s. | 27.8846 | °C | 1016 | hPa | Humid | 36.4 | 0 |  | 0 | 19.765 | 66180.2953 | 339659.5147 | 22.75 | 95
237342 | 2022-08-09 10:21 | 18.4699 | Oxy_08 (PSt7-10) | 2022-07-29 11:29 | default | 106.5716 | %a.s. | 27.8902 | °C | 1016 | hPa | Humid | 36.4 | 0 |  | 0 | 19.756 | 66168.5892 | 339657.2151 | 22.75 | 95
237354 | 2022-08-09 10:21 | 18.4868 | Oxy_08 (PSt7-10) | 2022-07-29 11:29 | default | 106.5638 | %a.s. | 27.8786 | °C | 1016 | hPa | Humid | 36.4 | 0 |  | 0 | 19.758 | 66175.1433 | 339662.6025 | 22.75 | 95
237366 | 2022-08-09 10:21 | 18.5029 | Oxy_08 (PSt7-10) | 2022-07-29 11:29 | default | 106.5078 | %a.s. | 27.8856 | °C | 1016 | hPa | Humid | 36.4 | 0 |  | 0 | 19.763 | 66168.4135 | 339649.8842 | 22.75 | 95
237372 | 2022-08-09 10:21 | 18.5198 | Oxy_08 (PSt7-10) | 2022-07-29 11:29 | default | 106.5741 | %a.s. | 27.8877 | °C | 1016 | hPa | Humid | 36.4 | 0 |  | 0 | 19.756 | 66161.167 | 339670.7439 | 22.75 | 95
237381 | 2022-08-09 10:21 | 18.5368 | Oxy_08 (PSt7-10) | 2022-07-29 11:29 | default | 106.5604 | %a.s. | 27.8724 | °C | 1016 | hPa | Humid | 36.4 | 0 |  | 0 | 19.759 | 66166.0249 | 339667.935 | 22.75 | 95
237393 | 2022-08-09 10:21 | 18.5529 | Oxy_08 (PSt7-10) | 2022-07-29 11:29 | default | 106.5438 | %a.s. | 27.8887 | °C | 1016 | hPa | Humid | 36.4 | 0 |  | 0 | 19.759 | 66159.0659 | 339666.0004 | 22.75 | 95
237399 | 2022-08-09 10:21 | 18.5698 | Oxy_08 (PSt7-10) | 2022-07-29 11:29 | default | 106.624 | %a.s. | 27.8772 | °C | 1016 | hPa | Humid | 36.4 | 0 |  | 0 | 19.752 | 66163.792 | 339661.6441 | 22.75 | 95
237408 | 2022-08-09 10:21 | 18.5868 | Oxy_08 (PSt7-10) | 2022-07-29 11:29 | default | 106.5451 | %a.s. | 27.8778 | °C | 1016 | hPa | Humid | 36.4 | 0 |  | 0 | 19.76 | 66153.0961 | 339669.499 | 22.75 | 95
237417 | 2022-08-09 10:21 | 18.6037 | Oxy_08 (PSt7-10) | 2022-07-29 11:29 | default | 106.5865 | %a.s. | 27.8755 | °C | 1016 | hPa | Humid | 36.4 | 0 |  | 0 | 19.756 | 66160.3653 | 339667.9875 | 22.75 | 95
237423 | 2022-08-09 10:21 | 18.6198 | Oxy_08 (PSt7-10) | 2022-07-29 11:29 | default | 106.7024 | %a.s. | 27.8771 | °C | 1016 | hPa | Humid | 36.4 | 0 |  | 0 | 19.744 | 66151.0611 | 339669.4484 | 22.75 | 95
237435 | 2022-08-09 10:21 | 18.6367 | Oxy_08 (PSt7-10) | 2022-07-29 11:29 | default | 106.6658 | %a.s. | 27.8938 | °C | 1016 | hPa | Humid | 36.4 | 0 |  | 0 | 19.746 | 66145.7816 | 339663.5869 | 22.75 | 95
237443 | 2022-08-09 10:21 | 18.6536 | Oxy_08 (PSt7-10) | 2022-07-29 11:29 | default | 106.6053 | %a.s. | 27.8955 | °C | 1016 | hPa | Humid | 36.4 | 0 |  | 0 | 19.752 | 66134.7134 | 339669.0119 | 22.75 | 95
237450 | 2022-08-09 10:21 | 18.6697 | Oxy_08 (PSt7-10) | 2022-07-29 11:29 | default | 106.6057 | %a.s. | 27.8855 | °C | 1016 | hPa | Humid | 36.4 | 0 |  | 0 | 19.753 | 66132.1106 | 339660.4322 | 22.75 | 95
237462 | 2022-08-09 10:21 | 18.6866 | Oxy_08 (PSt7-10) | 2022-07-29 11:29 | default | 106.668 | %a.s. | 27.8821 | °C | 1016 | hPa | Humid | 36.4 | 0 |  | 0 | 19.747 | 66131.713 | 339665.9135 | 22.75 | 95
237475 | 2022-08-09 10:21 | 18.7036 | Oxy_08 (PSt7-10) | 2022-07-29 11:29 | default | 106.6404 | %a.s. | 27.8899 | °C | 1016 | hPa | Humid | 36.4 | 0 |  | 0 | 19.749 | 66129.2606 | 339669.9147 | 22.75 | 95
237482 | 2022-08-09 10:21 | 18.7196 | Oxy_08 (PSt7-10) | 2022-07-29 11:29 | default | 106.7207 | %a.s. | 27.8689 | °C | 1016 | hPa | Humid | 36.4 | 0 |  | 0 | 19.743 | 66124.2845 | 339669.0459 | 22.75 | 95
237486 | 2022-08-09 10:21 | 18.7366 | Oxy_08 (PSt7-10) | 2022-07-29 11:29 | default | 106.6913 | %a.s. | 27.888 | °C | 1016 | hPa | Humid | 36.4 | 0 |  | 0 | 19.744 | 66118.2224 | 339676.7261 | 22.75 | 95
237495 | 2022-08-09 10:21 | 18.7535 | Oxy_08 (PSt7-10) | 2022-07-29 11:29 | default | 106.69 | %a.s. | 27.8797 | °C | 1016 | hPa | Humid | 36.4 | 0 |  | 0 | 19.745 | 66112.018 | 339677.2561 | 22.75 | 95
237510 | 2022-08-09 10:21 | 18.7696 | Oxy_08 (PSt7-10) | 2022-07-29 11:29 | default | 106.7095 | %a.s. | 27.8989 | °C | 1016 | hPa | Humid | 36.4 | 0 |  | 0 | 19.741 | 66113.8814 | 339666.414 | 22.75 | 95
237516 | 2022-08-09 10:21 | 18.7865 | Oxy_08 (PSt7-10) | 2022-07-29 11:29 | default | 106.7507 | %a.s. | 27.9066 | °C | 1016 | hPa | Humid | 36.4 | 0 |  | 0 | 19.736 | 66108.5008 | 339671.1982 | 22.75 | 95
237522 | 2022-08-09 10:21 | 18.8035 | Oxy_08 (PSt7-10) | 2022-07-29 11:29 | default | 106.7157 | %a.s. | 27.893 | °C | 1016 | hPa | Humid | 36.4 | 0 |  | 0 | 19.741 | 66110.0973 | 339678.107 | 22.75 | 95
237533 | 2022-08-09 10:21 | 18.8196 | Oxy_08 (PSt7-10) | 2022-07-29 11:29 | default | 106.7539 | %a.s. | 27.8939 | °C | 1016 | hPa | Humid | 36.4 | 0 |  | 0 | 19.737 | 66105.6822 | 339670.9737 | 22.75 | 95
237542 | 2022-08-09 10:21 | 18.8365 | Oxy_08 (PSt7-10) | 2022-07-29 11:29 | default | 106.7135 | %a.s. | 27.8759 | °C | 1016 | hPa | Humid | 36.4 | 0 |  | 0 | 19.743 | 66105.2838 | 339672.824 | 22.75 | 95
237552 | 2022-08-09 10:21 | 18.8534 | Oxy_08 (PSt7-10) | 2022-07-29 11:29 | default | 106.7702 | %a.s. | 27.8875 | °C | 1016 | hPa | Humid | 36.4 | 0 |  | 0 | 19.736 | 66100.2011 | 339663.2432 | 22.75 | 95
237559 | 2022-08-09 10:21 | 18.8703 | Oxy_08 (PSt7-10) | 2022-07-29 11:29 | default | 106.7748 | %a.s. | 27.883 | °C | 1016 | hPa | Humid | 36.4 | 0 |  | 0 | 19.736 | 66091.8217 | 339658.97 | 22.75 | 95
237567 | 2022-08-09 10:21 | 18.8864 | Oxy_08 (PSt7-10) | 2022-07-29 11:29 | default | 106.824 | %a.s. | 27.8829 | °C | 1016 | hPa | Humid | 36.4 | 0 |  | 0 | 19.731 | 66094.9483 | 339681.0449 | 22.75 | 95
237579 | 2022-08-09 10:21 | 18.9034 | Oxy_08 (PSt7-10) | 2022-07-29 11:29 | default | 106.7628 | %a.s. | 27.8853 | °C | 1016 | hPa | Humid | 36.4 | 0 |  | 0 | 19.737 | 66090.9686 | 339674.3896 | 22.75 | 95
237586 | 2022-08-09 10:21 | 18.9203 | Oxy_08 (PSt7-10) | 2022-07-29 11:29 | default | 106.8088 | %a.s. | 27.8786 | °C | 1016 | hPa | Humid | 36.4 | 0 |  | 0 | 19.733 | 66085.3372 | 339675.6743 | 22.75 | 95
237597 | 2022-08-09 10:21 | 18.9363 | Oxy_08 (PSt7-10) | 2022-07-29 11:29 | default | 106.8165 | %a.s. | 27.8806 | °C | 1016 | hPa | Humid | 36.4 | 0 |  | 0 | 19.732 | 66080.9996 | 339671.9597 | 22.75 | 95
237610 | 2022-08-09 10:21 | 18.9533 | Oxy_08 (PSt7-10) | 2022-07-29 11:29 | default | 106.7838 | %a.s. | 27.8934 | °C | 1016 | hPa | Humid | 36.4 | 0 |  | 0 | 19.734 | 66088.2113 | 339682.888 | 22.75 | 95
237612 | 2022-08-09 10:21 | 18.9702 | Oxy_08 (PSt7-10) | 2022-07-29 11:29 | default | 106.8171 | %a.s. | 27.8897 | °C | 1016 | hPa | Humid | 36.4 | 0 |  | 0 | 19.731 | 66081.0052 | 339691.07 | 22.75 | 95
237623 | 2022-08-09 10:21 | 18.9863 | Oxy_08 (PSt7-10) | 2022-07-29 11:29 | default | 106.7904 | %a.s. | 27.8966 | °C | 1016 | hPa | Humid | 36.4 | 0 |  | 0 | 19.733 | 66070.5553 | 339683.2694 | 22.75 | 95
237633 | 2022-08-09 10:21 | 19.0032 | Oxy_08 (PSt7-10) | 2022-07-29 11:29 | default | 106.8108 | %a.s. | 27.8958 | °C | 1016 | hPa | Humid | 36.4 | 0 |  | 0 | 19.731 | 66067.3119 | 339685.0362 | 22.75 | 95
237639 | 2022-08-09 10:21 | 19.0202 | Oxy_08 (PSt7-10) | 2022-07-29 11:29 | default | 106.8557 | %a.s. | 27.8903 | °C | 1016 | hPa | Humid | 36.4 | 0 |  | 0 | 19.727 | 66068.0845 | 339677.1747 | 22.75 | 95
237649 | 2022-08-09 10:21 | 19.0363 | Oxy_08 (PSt7-10) | 2022-07-29 11:29 | default | 106.8293 | %a.s. | 27.8874 | °C | 1016 | hPa | Humid | 36.4 | 0 |  | 0 | 19.73 | 66072.8696 | 339680.306 | 22.75 | 95
237659 | 2022-08-09 10:21 | 19.0533 | Oxy_08 (PSt7-10) | 2022-07-29 11:29 | default | 106.8488 | %a.s. | 27.8875 | °C | 1016 | hPa | Humid | 36.4 | 0 |  | 0 | 19.728 | 66062.2672 | 339687.1606 | 22.75 | 95
237666 | 2022-08-09 10:21 | 19.0702 | Oxy_08 (PSt7-10) | 2022-07-29 11:29 | default | 106.8401 | %a.s. | 27.8864 | °C | 1016 | hPa | Humid | 36.4 | 0 |  | 0 | 19.729 | 66066.1524 | 339681.995 | 22.75 | 95
237675 | 2022-08-09 10:21 | 19.0863 | Oxy_08 (PSt7-10) | 2022-07-29 11:29 | default | 106.8847 | %a.s. | 27.8812 | °C | 1016 | hPa | Humid | 36.4 | 0 |  | 0 | 19.725 | 66057.8164 | 339671.8444 | 22.75 | 95
237691 | 2022-08-09 10:21 | 19.1032 | Oxy_08 (PSt7-10) | 2022-07-29 11:29 | default | 106.8575 | %a.s. | 27.8886 | °C | 1016 | hPa | Humid | 36.4 | 0 |  | 0 | 19.727 | 66057.9408 | 339683.9949 | 22.75 | 95
237693 | 2022-08-09 10:21 | 19.1202 | Oxy_08 (PSt7-10) | 2022-07-29 11:29 | default | 106.8847 | %a.s. | 27.9004 | °C | 1016 | hPa | Humid | 36.4 | 0 |  | 0 | 19.723 | 66056.2183 | 339678.572 | 22.75 | 95
237708 | 2022-08-09 10:21 | 19.1363 | Oxy_08 (PSt7-10) | 2022-07-29 11:29 | default | 106.8788 | %a.s. | 27.887 | °C | 1016 | hPa | Humid | 36.4 | 0 |  | 0 | 19.725 | 66048.3543 | 339673.4343 | 22.75 | 95
237716 | 2022-08-09 10:21 | 19.1532 | Oxy_08 (PSt7-10) | 2022-07-29 11:29 | default | 106.924 | %a.s. | 27.8908 | °C | 1016 | hPa | Humid | 36.4 | 0 |  | 0 | 19.72 | 66050.5963 | 339675.698 | 22.75 | 95
237730 | 2022-08-09 10:21 | 19.1701 | Oxy_08 (PSt7-10) | 2022-07-29 11:29 | default | 106.9672 | %a.s. | 27.887 | °C | 1016 | hPa | Humid | 36.4 | 0 |  | 0 | 19.716 | 66044.2168 | 339675.7174 | 22.75 | 95
237723 | 2022-08-09 10:21 | 19.1862 | Oxy_08 (PSt7-10) | 2022-07-29 11:29 | default | 106.9163 | %a.s. | 27.8983 | °C | 1016 | hPa | Humid | 36.4 | 0 |  | 0 | 19.72 | 66044.8934 | 339676.1982 | 22.75 | 95
237736 | 2022-08-09 10:21 | 19.2032 | Oxy_08 (PSt7-10) | 2022-07-29 11:29 | default | 106.8799 | %a.s. | 27.8954 | °C | 1016 | hPa | Humid | 36.4 | 0 |  | 0 | 19.724 | 66034.4294 | 339681.9998 | 22.75 | 95
237749 | 2022-08-09 10:21 | 19.2201 | Oxy_08 (PSt7-10) | 2022-07-29 11:29 | default | 106.941 | %a.s. | 27.8838 | °C | 1016 | hPa | Humid | 36.4 | 0 |  | 0 | 19.719 | 66032.077 | 339675.7789 | 22.75 | 95
237755 | 2022-08-09 10:21 | 19.2362 | Oxy_08 (PSt7-10) | 2022-07-29 11:29 | default | 106.9909 | %a.s. | 27.8735 | °C | 1016 | hPa | Humid | 36.4 | 0 |  | 0 | 19.715 | 66037.5135 | 339679.5007 | 22.75 | 95
237767 | 2022-08-09 10:21 | 19.2532 | Oxy_08 (PSt7-10) | 2022-07-29 11:29 | default | 106.9161 | %a.s. | 27.8697 | °C | 1016 | hPa | Humid | 36.4 | 0 |  | 0 | 19.723 | 66030.4556 | 339682.3351 | 22.75 | 95
237779 | 2022-08-09 10:21 | 19.2701 | Oxy_08 (PSt7-10) | 2022-07-29 11:29 | default | 106.895 | %a.s. | 27.9095 | °C | 1016 | hPa | Humid | 36.4 | 0 |  | 0 | 19.721 | 66024.2155 | 339677.6086 | 22.75 | 95
237788 | 2022-08-09 10:21 | 19.2862 | Oxy_08 (PSt7-10) | 2022-07-29 11:29 | default | 106.9491 | %a.s. | 27.9047 | °C | 1016 | hPa | Humid | 36.4 | 0 |  | 0 | 19.716 | 66019.9928 | 339678.8945 | 22.75 | 95
237793 | 2022-08-09 10:21 | 19.3031 | Oxy_08 (PSt7-10) | 2022-07-29 11:29 | default | 106.9814 | %a.s. | 27.9019 | °C | 1016 | hPa | Humid | 36.4 | 0 |  | 0 | 19.713 | 66017.9688 | 339690.2035 | 22.75 | 95
237800 | 2022-08-09 10:21 | 19.32 | Oxy_08 (PSt7-10) | 2022-07-29 11:29 | default | 106.9913 | %a.s. | 27.8923 | °C | 1016 | hPa | Humid | 36.4 | 0 |  | 0 | 19.713 | 66012.7719 | 339686.3464 | 22.75 | 95
237812 | 2022-08-09 10:21 | 19.337 | Oxy_08 (PSt7-10) | 2022-07-29 11:29 | default | 107.0141 | %a.s. | 27.8988 | °C | 1016 | hPa | Humid | 36.4 | 0 |  | 0 | 19.71 | 66012.5441 | 339680.0504 | 22.75 | 95
237823 | 2022-08-09 10:21 | 19.353 | Oxy_08 (PSt7-10) | 2022-07-29 11:29 | default | 106.9448 | %a.s. | 27.8993 | °C | 1016 | hPa | Humid | 36.4 | 0 |  | 0 | 19.717 | 66003.4151 | 339680.879 | 22.75 | 95
237829 | 2022-08-09 10:22 | 19.37 | Oxy_08 (PSt7-10) | 2022-07-29 11:29 | default | 107.0478 | %a.s. | 27.8948 | °C | 1016 | hPa | Humid | 36.4 | 0 |  | 0 | 19.707 | 66007.7725 | 339684.4574 | 22.75 | 95
237841 | 2022-08-09 10:22 | 19.3869 | Oxy_08 (PSt7-10) | 2022-07-29 11:29 | default | 107.0673 | %a.s. | 27.8949 | °C | 1016 | hPa | Humid | 36.4 | 0 |  | 0 | 19.705 | 66006.7249 | 339689.243 | 22.75 | 95
237846 | 2022-08-09 10:22 | 19.403 | Oxy_08 (PSt7-10) | 2022-07-29 11:29 | default | 107.0036 | %a.s. | 27.8899 | °C | 1016 | hPa | Humid | 36.4 | 0 |  | 0 | 19.712 | 65998.4379 | 339676.5359 | 22.75 | 95
237857 | 2022-08-09 10:22 | 19.4199 | Oxy_08 (PSt7-10) | 2022-07-29 11:29 | default | 107.0053 | %a.s. | 27.8978 | °C | 1016 | hPa | Humid | 36.4 | 0 |  | 0 | 19.711 | 65998.9118 | 339689.2449 | 22.75 | 95
237866 | 2022-08-09 10:22 | 19.4368 | Oxy_08 (PSt7-10) | 2022-07-29 11:29 | default | 107.0008 | %a.s. | 27.9118 | °C | 1016 | hPa | Humid | 36.4 | 0 |  | 0 | 19.71 | 65995.5094 | 339687.6036 | 22.75 | 95
237872 | 2022-08-09 10:22 | 19.4529 | Oxy_08 (PSt7-10) | 2022-07-29 11:29 | default | 107.0072 | %a.s. | 27.9152 | °C | 1016 | hPa | Humid | 36.4 | 0 |  | 0 | 19.709 | 65991.7829 | 339689.9527 | 22.75 | 95
237887 | 2022-08-09 10:22 | 19.4699 | Oxy_08 (PSt7-10) | 2022-07-29 11:29 | default | 107.103 | %a.s. | 27.8985 | °C | 1016 | hPa | Humid | 36.4 | 0 |  | 0 | 19.701 | 65985.4109 | 339696.3674 | 22.75 | 95
237897 | 2022-08-09 10:22 | 19.4868 | Oxy_08 (PSt7-10) | 2022-07-29 11:29 | default | 107.0998 | %a.s. | 27.892 | °C | 1016 | hPa | Humid | 36.4 | 0 |  | 0 | 19.702 | 65979.2871 | 339691.9141 | 22.75 | 95
237906 | 2022-08-09 10:22 | 19.5029 | Oxy_08 (PSt7-10) | 2022-07-29 11:29 | default | 107.0971 | %a.s. | 27.8851 | °C | 1016 | hPa | Humid | 36.4 | 0 |  | 0 | 19.703 | 65977.1127 | 339689.7007 | 22.75 | 95
237915 | 2022-08-09 10:22 | 19.5198 | Oxy_08 (PSt7-10) | 2022-07-29 11:29 | default | 107.0865 | %a.s. | 27.8858 | °C | 1016 | hPa | Humid | 36.4 | 0 |  | 0 | 19.704 | 65980.1943 | 339697.4116 | 22.75 | 95
237917 | 2022-08-09 10:22 | 19.5367 | Oxy_08 (PSt7-10) | 2022-07-29 11:29 | default | 107.0522 | %a.s. | 27.8808 | °C | 1016 | hPa | Humid | 36.4 | 0 |  | 0 | 19.708 | 65976.1805 | 339694.265 | 22.75 | 95
237929 | 2022-08-09 10:22 | 19.5528 | Oxy_08 (PSt7-10) | 2022-07-29 11:29 | default | 107.0707 | %a.s. | 27.8916 | °C | 1016 | hPa | Humid | 36.4 | 0 |  | 0 | 19.705 | 65967.0527 | 339696.8534 | 22.75 | 95
237943 | 2022-08-09 10:22 | 19.5698 | Oxy_08 (PSt7-10) | 2022-07-29 11:29 | default | 107.0931 | %a.s. | 27.8986 | °C | 1016 | hPa | Humid | 36.4 | 0 |  | 0 | 19.702 | 65970.86 | 339714.1555 | 22.75 | 95
237950 | 2022-08-09 10:22 | 19.5867 | Oxy_08 (PSt7-10) | 2022-07-29 11:29 | default | 107.0849 | %a.s. | 27.897 | °C | 1016 | hPa | Humid | 36.4 | 0 |  | 0 | 19.703 | 65974.1714 | 339711.7679 | 22.75 | 95
237956 | 2022-08-09 10:22 | 19.6037 | Oxy_08 (PSt7-10) | 2022-07-29 11:29 | default | 107.1276 | %a.s. | 27.8938 | °C | 1016 | hPa | Humid | 36.4 | 0 |  | 0 | 19.699 | 65966.4892 | 339724.4421 | 22.75 | 95
237967 | 2022-08-09 10:22 | 19.6198 | Oxy_08 (PSt7-10) | 2022-07-29 11:29 | default | 107.1344 | %a.s. | 27.8967 | °C | 1016 | hPa | Humid | 36.4 | 0 |  | 0 | 19.698 | 65961.4062 | 339719.5387 | 22.75 | 95
237978 | 2022-08-09 10:22 | 19.6367 | Oxy_08 (PSt7-10) | 2022-07-29 11:29 | default | 107.127 | %a.s. | 27.8943 | °C | 1016 | hPa | Humid | 36.4 | 0 |  | 0 | 19.699 | 65964.4602 | 339701.9763 | 22.75 | 95
237981 | 2022-08-09 10:22 | 19.6536 | Oxy_08 (PSt7-10) | 2022-07-29 11:29 | default | 107.1504 | %a.s. | 27.8907 | °C | 1016 | hPa | Humid | 36.4 | 0 |  | 0 | 19.697 | 65958.5817 | 339696.6227 | 22.75 | 95
237991 | 2022-08-09 10:22 | 19.6697 | Oxy_08 (PSt7-10) | 2022-07-29 11:29 | default | 107.1453 | %a.s. | 27.9053 | °C | 1016 | hPa | Humid | 36.4 | 0 |  | 0 | 19.696 | 65954.5616 | 339696.701 | 22.75 | 95
238001 | 2022-08-09 10:22 | 19.6867 | Oxy_08 (PSt7-10) | 2022-07-29 11:29 | default | 107.1204 | %a.s. | 27.8911 | °C | 1016 | hPa | Humid | 36.4 | 0 |  | 0 | 19.7 | 65952.9772 | 339710.713 | 22.75 | 95
238012 | 2022-08-09 10:22 | 19.7036 | Oxy_08 (PSt7-10) | 2022-07-29 11:29 | default | 107.1588 | %a.s. | 27.9017 | °C | 1016 | hPa | Humid | 36.4 | 0 |  | 0 | 19.695 | 65951.0358 | 339694.4657 | 22.75 | 95
238023 | 2022-08-09 10:22 | 19.7197 | Oxy_08 (PSt7-10) | 2022-07-29 11:29 | default | 107.1811 | %a.s. | 27.8992 | °C | 1016 | hPa | Humid | 36.4 | 0 |  | 0 | 19.693 | 65949.5155 | 339694.6212 | 22.75 | 95
238028 | 2022-08-09 10:22 | 19.7366 | Oxy_08 (PSt7-10) | 2022-07-29 11:29 | default | 107.1947 | %a.s. | 27.8956 | °C | 1016 | hPa | Humid | 36.4 | 0 |  | 0 | 19.692 | 65947.9733 | 339695.8885 | 22.75 | 95
238035 | 2022-08-09 10:22 | 19.7536 | Oxy_08 (PSt7-10) | 2022-07-29 11:29 | default | 107.1707 | %a.s. | 27.8998 | °C | 1016 | hPa | Humid | 36.4 | 0 |  | 0 | 19.694 | 65938.4057 | 339713.7837 | 22.75 | 95
238049 | 2022-08-09 10:22 | 19.7697 | Oxy_08 (PSt7-10) | 2022-07-29 11:29 | default | 107.1916 | %a.s. | 27.889 | °C | 1016 | hPa | Humid | 36.4 | 0 |  | 0 | 19.693 | 65939.6979 | 339695.1016 | 22.75 | 95
238057 | 2022-08-09 10:22 | 19.7866 | Oxy_08 (PSt7-10) | 2022-07-29 11:29 | default | 107.238 | %a.s. | 27.8919 | °C | 1016 | hPa | Humid | 36.4 | 0 |  | 0 | 19.688 | 65934.3592 | 339713.8587 | 22.75 | 95
238069 | 2022-08-09 10:22 | 19.8035 | Oxy_08 (PSt7-10) | 2022-07-29 11:29 | default | 107.1826 | %a.s. | 27.8882 | °C | 1016 | hPa | Humid | 36.4 | 0 |  | 0 | 19.694 | 65927.4158 | 339715.2558 | 22.75 | 95
238078 | 2022-08-09 10:22 | 19.8196 | Oxy_08 (PSt7-10) | 2022-07-29 11:29 | default | 107.1755 | %a.s. | 27.8951 | °C | 1016 | hPa | Humid | 36.4 | 0 |  | 0 | 19.694 | 65923.1106 | 339699.0977 | 22.75 | 95
238081 | 2022-08-09 10:22 | 19.8366 | Oxy_08 (PSt7-10) | 2022-07-29 11:29 | default | 107.2518 | %a.s. | 27.8976 | °C | 1016 | hPa | Humid | 36.4 | 0 |  | 0 | 19.686 | 65930.3233 | 339703.7609 | 22.75 | 95
238089 | 2022-08-09 10:22 | 19.8535 | Oxy_08 (PSt7-10) | 2022-07-29 11:29 | default | 107.2018 | %a.s. | 27.8982 | °C | 1016 | hPa | Humid | 36.4 | 0 |  | 0 | 19.691 | 65928.9863 | 339703.4314 | 22.75 | 95
238099 | 2022-08-09 10:22 | 19.8696 | Oxy_08 (PSt7-10) | 2022-07-29 11:29 | default | 107.2471 | %a.s. | 27.883 | °C | 1016 | hPa | Humid | 36.4 | 0 |  | 0 | 19.688 | 65930.4898 | 339702.0132 | 22.75 | 95
238110 | 2022-08-09 10:22 | 19.8866 | Oxy_08 (PSt7-10) | 2022-07-29 11:29 | default | 107.2181 | %a.s. | 27.9016 | °C | 1016 | hPa | Humid | 36.4 | 0 |  | 0 | 19.689 | 65927.9229 | 339693.632 | 22.75 | 95
238118 | 2022-08-09 10:22 | 19.9035 | Oxy_08 (PSt7-10) | 2022-07-29 11:29 | default | 107.2614 | %a.s. | 27.8979 | °C | 1016 | hPa | Humid | 36.4 | 0 |  | 0 | 19.685 | 65927.9326 | 339708.9517 | 22.75 | 95
238127 | 2022-08-09 10:22 | 19.9196 | Oxy_08 (PSt7-10) | 2022-07-29 11:29 | default | 107.1514 | %a.s. | 27.9185 | °C | 1016 | hPa | Humid | 36.4 | 0 |  | 0 | 19.694 | 65927.1401 | 339704.3645 | 22.75 | 95
238135 | 2022-08-09 10:22 | 19.9365 | Oxy_08 (PSt7-10) | 2022-07-29 11:29 | default | 107.2429 | %a.s. | 27.9063 | °C | 1016 | hPa | Humid | 36.4 | 0 |  | 0 | 19.686 | 65923.2804 | 339712.0896 | 22.75 | 95
238145 | 2022-08-09 10:22 | 19.9535 | Oxy_08 (PSt7-10) | 2022-07-29 11:29 | default | 107.2561 | %a.s. | 27.903 | °C | 1016 | hPa | Humid | 36.4 | 0 |  | 0 | 19.685 | 65914.4892 | 339724.9106 | 22.75 | 95
238154 | 2022-08-09 10:22 | 19.9696 | Oxy_08 (PSt7-10) | 2022-07-29 11:29 | default | 107.2515 | %a.s. | 27.8979 | °C | 1016 | hPa | Humid | 36.4 | 0 |  | 0 | 19.686 | 65909.8005 | 339707.7735 | 22.75 | 95
238161 | 2022-08-09 10:22 | 19.9865 | Oxy_08 (PSt7-10) | 2022-07-29 11:29 | default | 107.2752 | %a.s. | 27.9037 | °C | 1016 | hPa | Humid | 36.4 | 0 |  | 0 | 19.683 | 65915.192 | 339715.0031 | 22.75 | 95
238171 | 2022-08-09 10:22 | 20.0035 | Oxy_08 (PSt7-10) | 2022-07-29 11:29 | default | 107.2583 | %a.s. | 27.9009 | °C | 1016 | hPa | Humid | 36.4 | 0 |  | 0 | 19.685 | 65907.4281 | 339713.4219 | 22.75 | 95
238186 | 2022-08-09 10:22 | 20.0196 | Oxy_08 (PSt7-10) | 2022-07-29 11:29 | default | 107.3013 | %a.s. | 27.8975 | °C | 1016 | hPa | Humid | 36.4 | 0 |  | 0 | 19.681 | 65903.7743 | 339709.2889 | 22.75 | 95
238189 | 2022-08-09 10:22 | 20.0365 | Oxy_08 (PSt7-10) | 2022-07-29 11:29 | default | 107.3059 | %a.s. | 27.9026 | °C | 1016 | hPa | Humid | 36.4 | 0 |  | 0 | 19.68 | 65889.6858 | 339715.0513 | 22.75 | 95
238197 | 2022-08-09 10:22 | 20.0535 | Oxy_08 (PSt7-10) | 2022-07-29 11:29 | default | 107.3329 | %a.s. | 27.9052 | °C | 1016 | hPa | Humid | 36.4 | 0 |  | 0 | 19.677 | 65883.7278 | 339716.8378 | 22.75 | 95
238208 | 2022-08-09 10:22 | 20.0696 | Oxy_08 (PSt7-10) | 2022-07-29 11:29 | default | 107.2997 | %a.s. | 27.9087 | °C | 1016 | hPa | Humid | 36.4 | 0 |  | 0 | 19.68 | 65886.0517 | 339711.173 | 22.75 | 95
238217 | 2022-08-09 10:22 | 20.0865 | Oxy_08 (PSt7-10) | 2022-07-29 11:29 | default | 107.3602 | %a.s. | 27.9074 | °C | 1016 | hPa | Humid | 36.4 | 0 |  | 0 | 19.674 | 65889.5284 | 339719.9682 | 22.75 | 95
238226 | 2022-08-09 10:22 | 20.1034 | Oxy_08 (PSt7-10) | 2022-07-29 11:29 | default | 107.351 | %a.s. | 27.9068 | °C | 1016 | hPa | Humid | 36.4 | 0 |  | 0 | 19.675 | 65878.3384 | 339719.9929 | 22.75 | 95
238245 | 2022-08-09 10:22 | 20.1196 | Oxy_08 (PSt7-10) | 2022-07-29 11:29 | default | 107.3041 | %a.s. | 27.8948 | °C | 1016 | hPa | Humid | 36.4 | 0 |  | 0 | 19.681 | 65879.7725 | 339708.145 | 22.75 | 95
238247 | 2022-08-09 10:22 | 20.1366 | Oxy_08 (PSt7-10) | 2022-07-29 11:29 | default | 107.391 | %a.s. | 27.9064 | °C | 1016 | hPa | Humid | 36.4 | 0 |  | 0 | 19.671 | 65876.4258 | 339729.6929 | 22.75 | 95
238249 | 2022-08-09 10:22 | 20.1535 | Oxy_08 (PSt7-10) | 2022-07-29 11:29 | default | 107.3357 | %a.s. | 27.9025 | °C | 1016 | hPa | Humid | 36.4 | 0 |  | 0 | 19.677 | 65873.2869 | 339725.752 | 22.75 | 95
238266 | 2022-08-09 10:22 | 20.1696 | Oxy_08 (PSt7-10) | 2022-07-29 11:29 | default | 107.4375 | %a.s. | 27.89 | °C | 1016 | hPa | Humid | 36.4 | 0 |  | 0 | 19.668 | 65875.669 | 339723.4169 | 22.75 | 95
238270 | 2022-08-09 10:22 | 20.1865 | Oxy_08 (PSt7-10) | 2022-07-29 11:29 | default | 107.3713 | %a.s. | 27.8966 | °C | 1016 | hPa | Humid | 36.4 | 0 |  | 0 | 19.674 | 65869.1041 | 339716.3152 | 22.75 | 95
238279 | 2022-08-09 10:22 | 20.2034 | Oxy_08 (PSt7-10) | 2022-07-29 11:29 | default | 107.4184 | %a.s. | 27.9086 | °C | 1016 | hPa | Humid | 36.4 | 0 |  | 0 | 19.668 | 65869.8637 | 339729.4862 | 22.75 | 95
238292 | 2022-08-09 10:22 | 20.2195 | Oxy_08 (PSt7-10) | 2022-07-29 11:29 | default | 107.4037 | %a.s. | 27.9228 | °C | 1016 | hPa | Humid | 36.4 | 0 |  | 0 | 19.668 | 65870.6474 | 339731.5078 | 22.75 | 95
238299 | 2022-08-09 10:22 | 20.2364 | Oxy_08 (PSt7-10) | 2022-07-29 11:29 | default | 107.3562 | %a.s. | 27.9209 | °C | 1016 | hPa | Humid | 36.4 | 0 |  | 0 | 19.673 | 65871.9265 | 339732.9723 | 22.75 | 95
238308 | 2022-08-09 10:22 | 20.2534 | Oxy_08 (PSt7-10) | 2022-07-29 11:29 | default | 107.3912 | %a.s. | 27.9061 | °C | 1016 | hPa | Humid | 36.4 | 0 |  | 0 | 19.671 | 65864.0789 | 339730.7503 | 22.75 | 95
238314 | 2022-08-09 10:22 | 20.2703 | Oxy_08 (PSt7-10) | 2022-07-29 11:29 | default | 107.426 | %a.s. | 27.9204 | °C | 1016 | hPa | Humid | 36.4 | 0 |  | 0 | 19.666 | 65859.1665 | 339745.6289 | 22.75 | 95
238323 | 2022-08-09 10:22 | 20.2864 | Oxy_08 (PSt7-10) | 2022-07-29 11:29 | default | 107.3859 | %a.s. | 27.9209 | °C | 1016 | hPa | Humid | 36.4 | 0 |  | 0 | 19.67 | 65854.7511 | 339738.3217 | 22.75 | 95
238332 | 2022-08-09 10:22 | 20.3034 | Oxy_08 (PSt7-10) | 2022-07-29 11:29 | default | 107.4473 | %a.s. | 27.9093 | °C | 1016 | hPa | Humid | 36.4 | 0 |  | 0 | 19.665 | 65851.3438 | 339730.5221 | 22.75 | 95
238341 | 2022-08-09 10:22 | 20.3203 | Oxy_08 (PSt7-10) | 2022-07-29 11:29 | default | 107.4335 | %a.s. | 27.9131 | °C | 1016 | hPa | Humid | 36.4 | 0 |  | 0 | 19.666 | 65856.0608 | 339743.7791 | 22.75 | 95
238351 | 2022-08-09 10:22 | 20.3363 | Oxy_08 (PSt7-10) | 2022-07-29 11:29 | default | 107.4152 | %a.s. | 27.8924 | °C | 1016 | hPa | Humid | 36.4 | 0 |  | 0 | 19.67 | 65847.6463 | 339733.2697 | 22.75 | 95
238361 | 2022-08-09 10:22 | 20.3533 | Oxy_08 (PSt7-10) | 2022-07-29 11:29 | default | 107.4121 | %a.s. | 27.9146 | °C | 1016 | hPa | Humid | 36.4 | 0 |  | 0 | 19.668 | 65842.8735 | 339727.5022 | 22.75 | 95
238370 | 2022-08-09 10:23 | 20.3702 | Oxy_08 (PSt7-10) | 2022-07-29 11:29 | default | 107.4578 | %a.s. | 27.9183 | °C | 1016 | hPa | Humid | 36.4 | 0 |  | 0 | 19.663 | 65834.6655 | 339744.4477 | 22.75 | 95
238379 | 2022-08-09 10:23 | 20.3863 | Oxy_08 (PSt7-10) | 2022-07-29 11:29 | default | 107.4866 | %a.s. | 27.9095 | °C | 1016 | hPa | Humid | 36.4 | 0 |  | 0 | 19.661 | 65832.2686 | 339739.7783 | 22.75 | 95
238393 | 2022-08-09 10:23 | 20.4033 | Oxy_08 (PSt7-10) | 2022-07-29 11:29 | default | 107.4574 | %a.s. | 27.9091 | °C | 1016 | hPa | Humid | 36.4 | 0 |  | 0 | 19.664 | 65832.4517 | 339739.6818 | 22.75 | 95
238399 | 2022-08-09 10:23 | 20.4202 | Oxy_08 (PSt7-10) | 2022-07-29 11:29 | default | 107.4678 | %a.s. | 27.9086 | °C | 1016 | hPa | Humid | 36.4 | 0 |  | 0 | 19.663 | 65834.3022 | 339745.0718 | 22.75 | 95
238405 | 2022-08-09 10:23 | 20.4363 | Oxy_08 (PSt7-10) | 2022-07-29 11:29 | default | 107.5161 | %a.s. | 27.9001 | °C | 1016 | hPa | Humid | 36.4 | 0 |  | 0 | 19.659 | 65828.7 | 339752.1216 | 22.75 | 95
238413 | 2022-08-09 10:23 | 20.4533 | Oxy_08 (PSt7-10) | 2022-07-29 11:29 | default | 107.5293 | %a.s. | 27.9161 | °C | 1016 | hPa | Humid | 36.4 | 0 |  | 0 | 19.656 | 65833.4625 | 339745.436 | 22.75 | 95
238424 | 2022-08-09 10:23 | 20.4702 | Oxy_08 (PSt7-10) | 2022-07-29 11:29 | default | 107.4875 | %a.s. | 27.9182 | °C | 1016 | hPa | Humid | 36.4 | 0 |  | 0 | 19.66 | 65825.6659 | 339748.7327 | 22.75 | 95
238433 | 2022-08-09 10:23 | 20.4863 | Oxy_08 (PSt7-10) | 2022-07-29 11:29 | default | 107.5483 | %a.s. | 27.8977 | °C | 1016 | hPa | Humid | 36.4 | 0 |  | 0 | 19.656 | 65825.1648 | 339749.3654 | 22.75 | 95
238442 | 2022-08-09 10:23 | 20.5033 | Oxy_08 (PSt7-10) | 2022-07-29 11:29 | default | 107.5235 | %a.s. | 27.9121 | °C | 1016 | hPa | Humid | 36.4 | 0 |  | 0 | 19.657 | 65822.4102 | 339748.8794 | 22.75 | 95
238451 | 2022-08-09 10:23 | 20.5202 | Oxy_08 (PSt7-10) | 2022-07-29 11:29 | default | 107.565 | %a.s. | 27.9104 | °C | 1016 | hPa | Humid | 36.4 | 0 |  | 0 | 19.653 | 65820.7347 | 339751.8979 | 22.75 | 95
238460 | 2022-08-09 10:23 | 20.5363 | Oxy_08 (PSt7-10) | 2022-07-29 11:29 | default | 107.5584 | %a.s. | 27.9168 | °C | 1016 | hPa | Humid | 36.4 | 0 |  | 0 | 19.653 | 65814.8775 | 339753.3406 | 22.75 | 95
238468 | 2022-08-09 10:23 | 20.5532 | Oxy_08 (PSt7-10) | 2022-07-29 11:29 | default | 107.5191 | %a.s. | 27.9164 | °C | 1016 | hPa | Humid | 36.4 | 0 |  | 0 | 19.657 | 65808.8938 | 339749.4443 | 22.75 | 95
238480 | 2022-08-09 10:23 | 20.5701 | Oxy_08 (PSt7-10) | 2022-07-29 11:29 | default | 107.5987 | %a.s. | 27.9161 | °C | 1016 | hPa | Humid | 36.4 | 0 |  | 0 | 19.649 | 65805.0392 | 339749.1218 | 22.75 | 95
238490 | 2022-08-09 10:23 | 20.5862 | Oxy_08 (PSt7-10) | 2022-07-29 11:29 | default | 107.5585 | %a.s. | 27.9167 | °C | 1016 | hPa | Humid | 36.4 | 0 |  | 0 | 19.653 | 65806.3042 | 339756.3591 | 22.75 | 95
238501 | 2022-08-09 10:23 | 20.6032 | Oxy_08 (PSt7-10) | 2022-07-29 11:29 | default | 107.5724 | %a.s. | 27.9127 | °C | 1016 | hPa | Humid | 36.4 | 0 |  | 0 | 19.652 | 65795.4873 | 339765.1386 | 22.75 | 95
238508 | 2022-08-09 10:23 | 20.6201 | Oxy_08 (PSt7-10) | 2022-07-29 11:29 | default | 107.6002 | %a.s. | 27.9242 | °C | 1016 | hPa | Humid | 36.4 | 0 |  | 0 | 19.648 | 65793.2508 | 339749.3342 | 22.75 | 95
238517 | 2022-08-09 10:23 | 20.6362 | Oxy_08 (PSt7-10) | 2022-07-29 11:29 | default | 107.6169 | %a.s. | 27.9177 | °C | 1016 | hPa | Humid | 36.4 | 0 |  | 0 | 19.647 | 65794.1266 | 339754.3161 | 22.75 | 95
238522 | 2022-08-09 10:23 | 20.6531 | Oxy_08 (PSt7-10) | 2022-07-29 11:29 | default | 107.6089 | %a.s. | 27.9158 | °C | 1016 | hPa | Humid | 36.4 | 0 |  | 0 | 19.648 | 65784.3341 | 339759.4768 | 22.75 | 95
238532 | 2022-08-09 10:23 | 20.6701 | Oxy_08 (PSt7-10) | 2022-07-29 11:29 | default | 107.6245 | %a.s. | 27.9007 | °C | 1016 | hPa | Humid | 36.4 | 0 |  | 0 | 19.648 | 65784.0958 | 339764.3629 | 22.75 | 95
238546 | 2022-08-09 10:23 | 20.6862 | Oxy_08 (PSt7-10) | 2022-07-29 11:29 | default | 107.6777 | %a.s. | 27.926 | °C | 1016 | hPa | Humid | 36.4 | 0 |  | 0 | 19.64 | 65783.4476 | 339753.4476 | 22.75 | 95
238555 | 2022-08-09 10:23 | 20.7031 | Oxy_08 (PSt7-10) | 2022-07-29 11:29 | default | 107.6552 | %a.s. | 27.9189 | °C | 1016 | hPa | Humid | 36.4 | 0 |  | 0 | 19.643 | 65779.1591 | 339771.4953 | 22.75 | 95
238560 | 2022-08-09 10:23 | 20.72 | Oxy_08 (PSt7-10) | 2022-07-29 11:29 | default | 107.6097 | %a.s. | 27.9151 | °C | 1016 | hPa | Humid | 36.4 | 0 |  | 0 | 19.648 | 65784.7237 | 339777.339 | 22.75 | 95
238566 | 2022-08-09 10:23 | 20.7369 | Oxy_08 (PSt7-10) | 2022-07-29 11:29 | default | 107.6711 | %a.s. | 27.9132 | °C | 1016 | hPa | Humid | 36.4 | 0 |  | 0 | 19.642 | 65780.257 | 339771.495 | 22.75 | 95
238576 | 2022-08-09 10:23 | 20.753 | Oxy_08 (PSt7-10) | 2022-07-29 11:29 | default | 107.6502 | %a.s. | 27.9142 | °C | 1016 | hPa | Humid | 36.4 | 0 |  | 0 | 19.644 | 65776.6814 | 339768.2171 | 22.75 | 95
238585 | 2022-08-09 10:23 | 20.77 | Oxy_08 (PSt7-10) | 2022-07-29 11:29 | default | 107.6872 | %a.s. | 27.9264 | °C | 1016 | hPa | Humid | 36.4 | 0 |  | 0 | 19.639 | 65778.7623 | 339763.3697 | 22.75 | 95
238595 | 2022-08-09 10:23 | 20.787 | Oxy_08 (PSt7-10) | 2022-07-29 11:29 | default | 107.6325 | %a.s. | 27.9121 | °C | 1016 | hPa | Humid | 36.4 | 0 |  | 0 | 19.646 | 65769.9686 | 339772.6422 | 22.75 | 95
238603 | 2022-08-09 10:23 | 20.803 | Oxy_08 (PSt7-10) | 2022-07-29 11:29 | default | 107.6457 | %a.s. | 27.9089 | °C | 1016 | hPa | Humid | 36.4 | 0 |  | 0 | 19.645 | 65768.5883 | 339755.9676 | 22.75 | 95
238613 | 2022-08-09 10:23 | 20.82 | Oxy_08 (PSt7-10) | 2022-07-29 11:29 | default | 107.6791 | %a.s. | 27.9151 | °C | 1016 | hPa | Humid | 36.4 | 0 |  | 0 | 19.641 | 65764.3484 | 339778.3347 | 22.75 | 95
238624 | 2022-08-09 10:23 | 20.8369 | Oxy_08 (PSt7-10) | 2022-07-29 11:29 | default | 107.7096 | %a.s. | 27.9144 | °C | 1016 | hPa | Humid | 36.4 | 0 |  | 0 | 19.638 | 65759.6676 | 339776.4764 | 22.75 | 95
238630 | 2022-08-09 10:23 | 20.853 | Oxy_08 (PSt7-10) | 2022-07-29 11:29 | default | 107.7265 | %a.s. | 27.9268 | °C | 1016 | hPa | Humid | 36.4 | 0 |  | 0 | 19.635 | 65752.0331 | 339769.7149 | 22.75 | 95
238639 | 2022-08-09 10:23 | 20.8699 | Oxy_08 (PSt7-10) | 2022-07-29 11:29 | default | 107.6877 | %a.s. | 27.926 | °C | 1016 | hPa | Humid | 36.4 | 0 |  | 0 | 19.639 | 65754.0943 | 339771.4902 | 22.75 | 95
238649 | 2022-08-09 10:23 | 20.8869 | Oxy_08 (PSt7-10) | 2022-07-29 11:29 | default | 107.6973 | %a.s. | 27.9166 | °C | 1016 | hPa | Humid | 36.4 | 0 |  | 0 | 19.639 | 65749.8194 | 339773.3552 | 22.75 | 95
238658 | 2022-08-09 10:23 | 20.903 | Oxy_08 (PSt7-10) | 2022-07-29 11:29 | default | 107.8088 | %a.s. | 27.9337 | °C | 1016 | hPa | Humid | 36.4 | 0 |  | 0 | 19.626 | 65742.2995 | 339784.8264 | 22.75 | 95
238667 | 2022-08-09 10:23 | 20.9199 | Oxy_08 (PSt7-10) | 2022-07-29 11:29 | default | 107.7099 | %a.s. | 27.9333 | °C | 1016 | hPa | Humid | 36.4 | 0 |  | 0 | 19.636 | 65742.6593 | 339784.1045 | 22.75 | 95
238676 | 2022-08-09 10:23 | 20.9368 | Oxy_08 (PSt7-10) | 2022-07-29 11:29 | default | 107.7408 | %a.s. | 27.9033 | °C | 1016 | hPa | Humid | 36.4 | 0 |  | 0 | 19.636 | 65742.8573 | 339785.2783 | 22.75 | 95
238688 | 2022-08-09 10:23 | 20.9529 | Oxy_08 (PSt7-10) | 2022-07-29 11:29 | default | 107.7499 | %a.s. | 27.9137 | °C | 1016 | hPa | Humid | 36.4 | 0 |  | 0 | 19.634 | 65734.7163 | 339768.4269 | 22.75 | 95
238693 | 2022-08-09 10:23 | 20.9698 | Oxy_08 (PSt7-10) | 2022-07-29 11:29 | default | 107.7544 | %a.s. | 27.9093 | °C | 1016 | hPa | Humid | 36.4 | 0 |  | 0 | 19.634 | 65729.1193 | 339785.5782 | 22.75 | 95
238703 | 2022-08-09 10:23 | 20.9868 | Oxy_08 (PSt7-10) | 2022-07-29 11:29 | default | 107.7499 | %a.s. | 27.9138 | °C | 1016 | hPa | Humid | 36.4 | 0 |  | 0 | 19.634 | 65732.463 | 339782.6881 | 22.75 | 95
238709 | 2022-08-09 10:23 | 21.0029 | Oxy_08 (PSt7-10) | 2022-07-29 11:29 | default | 107.8371 | %a.s. | 27.9063 | °C | 1016 | hPa | Humid | 36.4 | 0 |  | 0 | 19.626 | 65732.6098 | 339776.0168 | 22.75 | 95
238726 | 2022-08-09 10:23 | 21.0198 | Oxy_08 (PSt7-10) | 2022-07-29 11:29 | default | 107.8494 | %a.s. | 27.9136 | °C | 1016 | hPa | Humid | 36.4 | 0 |  | 0 | 19.624 | 65727.5013 | 339788.6438 | 22.75 | 95
238730 | 2022-08-09 10:23 | 21.0367 | Oxy_08 (PSt7-10) | 2022-07-29 11:29 | default | 107.8005 | %a.s. | 27.9225 | °C | 1016 | hPa | Humid | 36.4 | 0 |  | 0 | 19.628 | 65727.4379 | 339796.1493 | 22.75 | 95
238736 | 2022-08-09 10:23 | 21.0528 | Oxy_08 (PSt7-10) | 2022-07-29 11:29 | default | 107.8406 | %a.s. | 27.9125 | °C | 1016 | hPa | Humid | 36.4 | 0 |  | 0 | 19.625 | 65719.9681 | 339777.2997 | 22.75 | 95
238748 | 2022-08-09 10:23 | 21.0697 | Oxy_08 (PSt7-10) | 2022-07-29 11:29 | default | 107.8291 | %a.s. | 27.914 | °C | 1016 | hPa | Humid | 36.4 | 0 |  | 0 | 19.626 | 65714.9926 | 339780.3338 | 22.75 | 95
238759 | 2022-08-09 10:23 | 21.0867 | Oxy_08 (PSt7-10) | 2022-07-29 11:29 | default | 107.8611 | %a.s. | 27.9215 | °C | 1016 | hPa | Humid | 36.4 | 0 |  | 0 | 19.622 | 65716.6329 | 339788.4434 | 22.75 | 95
238755 | 2022-08-09 10:23 | 21.1028 | Oxy_08 (PSt7-10) | 2022-07-29 11:29 | default | 107.8351 | %a.s. | 27.9274 | °C | 1016 | hPa | Humid | 36.4 | 0 |  | 0 | 19.624 | 65709.4211 | 339793.1027 | 22.75 | 95
238768 | 2022-08-09 10:23 | 21.1198 | Oxy_08 (PSt7-10) | 2022-07-29 11:29 | default | 107.8026 | %a.s. | 27.9301 | °C | 1016 | hPa | Humid | 36.4 | 0 |  | 0 | 19.627 | 65708.1806 | 339788.4382 | 22.75 | 95
238783 | 2022-08-09 10:23 | 21.1367 | Oxy_08 (PSt7-10) | 2022-07-29 11:29 | default | 107.8955 | %a.s. | 27.9171 | °C | 1016 | hPa | Humid | 36.4 | 0 |  | 0 | 19.619 | 65708.3522 | 339802.8835 | 22.75 | 95
238794 | 2022-08-09 10:23 | 21.1537 | Oxy_08 (PSt7-10) | 2022-07-29 11:29 | default | 107.829 | %a.s. | 27.9141 | °C | 1016 | hPa | Humid | 36.4 | 0 |  | 0 | 19.626 | 65698.9613 | 339800.755 | 22.75 | 95
238801 | 2022-08-09 10:23 | 21.1697 | Oxy_08 (PSt7-10) | 2022-07-29 11:29 | default | 107.8455 | %a.s. | 27.9367 | °C | 1016 | hPa | Humid | 36.4 | 0 |  | 0 | 19.622 | 65693.8899 | 339801.6132 | 22.75 | 95
238811 | 2022-08-09 10:23 | 21.1867 | Oxy_08 (PSt7-10) | 2022-07-29 11:29 | default | 107.9026 | %a.s. | 27.9295 | °C | 1016 | hPa | Humid | 36.4 | 0 |  | 0 | 19.617 | 65699.0285 | 339816.4642 | 22.75 | 95
238820 | 2022-08-09 10:23 | 21.2037 | Oxy_08 (PSt7-10) | 2022-07-29 11:29 | default | 107.8499 | %a.s. | 27.9324 | °C | 1016 | hPa | Humid | 36.4 | 0 |  | 0 | 19.622 | 65694.2227 | 339831.0295 | 22.75 | 95
238827 | 2022-08-09 10:23 | 21.2198 | Oxy_08 (PSt7-10) | 2022-07-29 11:29 | default | 107.8953 | %a.s. | 27.9269 | °C | 1016 | hPa | Humid | 36.4 | 0 |  | 0 | 19.618 | 65685.8937 | 339809.3157 | 22.75 | 95
238837 | 2022-08-09 10:23 | 21.2367 | Oxy_08 (PSt7-10) | 2022-07-29 11:29 | default | 107.8809 | %a.s. | 27.9216 | °C | 1016 | hPa | Humid | 36.4 | 0 |  | 0 | 19.62 | 65687.5682 | 339802.1161 | 22.75 | 95
238848 | 2022-08-09 10:23 | 21.2536 | Oxy_08 (PSt7-10) | 2022-07-29 11:29 | default | 107.861 | %a.s. | 27.9216 | °C | 1016 | hPa | Humid | 36.4 | 0 |  | 0 | 19.622 | 65691.7731 | 339822.4415 | 22.75 | 95
238855 | 2022-08-09 10:23 | 21.2697 | Oxy_08 (PSt7-10) | 2022-07-29 11:29 | default | 107.9201 | %a.s. | 27.9222 | °C | 1016 | hPa | Humid | 36.4 | 0 |  | 0 | 19.616 | 65683.0056 | 339799.6396 | 22.75 | 95
238864 | 2022-08-09 10:23 | 21.2867 | Oxy_08 (PSt7-10) | 2022-07-29 11:29 | default | 107.9213 | %a.s. | 27.9306 | °C | 1016 | hPa | Humid | 36.4 | 0 |  | 0 | 19.615 | 65680.4313 | 339810.5837 | 22.75 | 95
238873 | 2022-08-09 10:23 | 21.3036 | Oxy_08 (PSt7-10) | 2022-07-29 11:29 | default | 107.942 | %a.s. | 27.9298 | °C | 1016 | hPa | Humid | 36.4 | 0 |  | 0 | 19.613 | 65684.077 | 339817.0625 | 22.75 | 95
238882 | 2022-08-09 10:23 | 21.3197 | Oxy_08 (PSt7-10) | 2022-07-29 11:29 | default | 107.9079 | %a.s. | 27.9243 | °C | 1016 | hPa | Humid | 36.4 | 0 |  | 0 | 19.617 | 65689.6522 | 339815.2764 | 22.75 | 95
238893 | 2022-08-09 10:23 | 21.3366 | Oxy_08 (PSt7-10) | 2022-07-29 11:29 | default | 107.9405 | %a.s. | 27.9314 | °C | 1016 | hPa | Humid | 36.4 | 0 |  | 0 | 19.613 | 65683.7163 | 339821.8108 | 22.75 | 95
238899 | 2022-08-09 10:23 | 21.3536 | Oxy_08 (PSt7-10) | 2022-07-29 11:29 | default | 107.9319 | %a.s. | 27.9204 | °C | 1016 | hPa | Humid | 36.4 | 0 |  | 0 | 19.615 | 65682.0155 | 339832.7845 | 22.75 | 95
238913 | 2022-08-09 10:24 | 21.3696 | Oxy_08 (PSt7-10) | 2022-07-29 11:29 | default | 107.9174 | %a.s. | 27.9248 | °C | 1016 | hPa | Humid | 36.4 | 0 |  | 0 | 19.616 | 65676.8662 | 339813.5674 | 22.75 | 95
238924 | 2022-08-09 10:24 | 21.3866 | Oxy_08 (PSt7-10) | 2022-07-29 11:29 | default | 107.9908 | %a.s. | 27.9212 | °C | 1016 | hPa | Humid | 36.4 | 0 |  | 0 | 19.609 | 65680.0899 | 339818.2306 | 22.75 | 95
238930 | 2022-08-09 10:24 | 21.4035 | Oxy_08 (PSt7-10) | 2022-07-29 11:29 | default | 107.9247 | %a.s. | 27.9274 | °C | 1016 | hPa | Humid | 36.4 | 0 |  | 0 | 19.615 | 65670.0947 | 339828.8557 | 22.75 | 95
238939 | 2022-08-09 10:24 | 21.4196 | Oxy_08 (PSt7-10) | 2022-07-29 11:29 | default | 107.9763 | %a.s. | 27.916 | °C | 1016 | hPa | Humid | 36.4 | 0 |  | 0 | 19.611 | 65665.2132 | 339821.6403 | 22.75 | 95
238948 | 2022-08-09 10:24 | 21.4365 | Oxy_08 (PSt7-10) | 2022-07-29 11:29 | default | 108.022 | %a.s. | 27.9103 | °C | 1016 | hPa | Humid | 36.4 | 0 |  | 0 | 19.607 | 65663.6067 | 339831.0039 | 22.75 | 95
238960 | 2022-08-09 10:24 | 21.4534 | Oxy_08 (PSt7-10) | 2022-07-29 11:29 | default | 108.0144 | %a.s. | 27.9176 | °C | 1016 | hPa | Humid | 36.4 | 0 |  | 0 | 19.607 | 65662.1202 | 339818.143 | 22.75 | 95
238961 | 2022-08-09 10:24 | 21.4695 | Oxy_08 (PSt7-10) | 2022-07-29 11:29 | default | 107.955 | %a.s. | 27.927 | °C | 1016 | hPa | Humid | 36.4 | 0 |  | 0 | 19.612 | 65658.0786 | 339816.9217 | 22.75 | 95
238975 | 2022-08-09 10:24 | 21.4864 | Oxy_08 (PSt7-10) | 2022-07-29 11:29 | default | 107.9961 | %a.s. | 27.9354 | °C | 1016 | hPa | Humid | 36.4 | 0 |  | 0 | 19.607 | 65651.708 | 339820.3972 | 22.75 | 95
238987 | 2022-08-09 10:24 | 21.5034 | Oxy_08 (PSt7-10) | 2022-07-29 11:29 | default | 107.9854 | %a.s. | 27.936 | °C | 1016 | hPa | Humid | 36.4 | 0 |  | 0 | 19.608 | 65659.6777 | 339835.97 | 22.75 | 95
238989 | 2022-08-09 10:24 | 21.5203 | Oxy_08 (PSt7-10) | 2022-07-29 11:29 | default | 108.0076 | %a.s. | 27.9242 | °C | 1016 | hPa | Humid | 36.4 | 0 |  | 0 | 19.607 | 65655.3306 | 339842.1796 | 22.75 | 95
239000 | 2022-08-09 10:24 | 21.5364 | Oxy_08 (PSt7-10) | 2022-07-29 11:29 | default | 108.0548 | %a.s. | 27.9363 | °C | 1016 | hPa | Humid | 36.4 | 0 |  | 0 | 19.601 | 65652.035 | 339834.9883 | 22.75 | 95
239008 | 2022-08-09 10:24 | 21.5533 | Oxy_08 (PSt7-10) | 2022-07-29 11:29 | default | 108.0408 | %a.s. | 27.9307 | °C | 1016 | hPa | Humid | 36.4 | 0 |  | 0 | 19.603 | 65650.8875 | 339828.8519 | 22.75 | 95
239019 | 2022-08-09 10:24 | 21.5702 | Oxy_08 (PSt7-10) | 2022-07-29 11:29 | default | 108.0219 | %a.s. | 27.9296 | °C | 1016 | hPa | Humid | 36.4 | 0 |  | 0 | 19.605 | 65644.7939 | 339833.8006 | 22.75 | 95
239030 | 2022-08-09 10:24 | 21.5864 | Oxy_08 (PSt7-10) | 2022-07-29 11:29 | default | 108.0095 | %a.s. | 27.932 | °C | 1016 | hPa | Humid | 36.4 | 0 |  | 0 | 19.606 | 65642.7521 | 339817.9412 | 22.75 | 95
239038 | 2022-08-09 10:24 | 21.6033 | Oxy_08 (PSt7-10) | 2022-07-29 11:29 | default | 108.0941 | %a.s. | 27.9176 | °C | 1016 | hPa | Humid | 36.4 | 0 |  | 0 | 19.599 | 65646.7096 | 339829.5175 | 22.75 | 95
239045 | 2022-08-09 10:24 | 21.6203 | Oxy_08 (PSt7-10) | 2022-07-29 11:29 | default | 108.0686 | %a.s. | 27.9231 | °C | 1016 | hPa | Humid | 36.4 | 0 |  | 0 | 19.601 | 65644.4499 | 339836.284 | 22.75 | 95
239056 | 2022-08-09 10:24 | 21.6363 | Oxy_08 (PSt7-10) | 2022-07-29 11:29 | default | 108.0179 | %a.s. | 27.9431 | °C | 1016 | hPa | Humid | 36.4 | 0 |  | 0 | 19.604 | 65639.5261 | 339840.4293 | 22.75 | 95
239068 | 2022-08-09 10:24 | 21.6533 | Oxy_08 (PSt7-10) | 2022-07-29 11:29 | default | 108.0818 | %a.s. | 27.9296 | °C | 1016 | hPa | Humid | 36.4 | 0 |  | 0 | 19.599 | 65644.2562 | 339843.4329 | 22.75 | 95
239077 | 2022-08-09 10:24 | 21.6702 | Oxy_08 (PSt7-10) | 2022-07-29 11:29 | default | 108.1098 | %a.s. | 27.9314 | °C | 1016 | hPa | Humid | 36.4 | 0 |  | 0 | 19.596 | 65632.9557 | 339846.565 | 22.75 | 95
239086 | 2022-08-09 10:24 | 21.6863 | Oxy_08 (PSt7-10) | 2022-07-29 11:29 | default | 108.1125 | %a.s. | 27.9288 | °C | 1016 | hPa | Humid | 36.4 | 0 |  | 0 | 19.596 | 65626.8599 | 339840.9482 | 22.75 | 95
239089 | 2022-08-09 10:24 | 21.7033 | Oxy_08 (PSt7-10) | 2022-07-29 11:29 | default | 108.0996 | %a.s. | 27.9413 | °C | 1016 | hPa | Humid | 36.4 | 0 |  | 0 | 19.596 | 65624.9508 | 339841.6105 | 22.75 | 95
239097 | 2022-08-09 10:24 | 21.7202 | Oxy_08 (PSt7-10) | 2022-07-29 11:29 | default | 108.1352 | %a.s. | 27.9261 | °C | 1016 | hPa | Humid | 36.4 | 0 |  | 0 | 19.594 | 65630.009 | 339859.4166 | 22.75 | 95
239107 | 2022-08-09 10:24 | 21.7364 | Oxy_08 (PSt7-10) | 2022-07-29 11:29 | default | 108.1502 | %a.s. | 27.9406 | °C | 1016 | hPa | Humid | 36.4 | 0 |  | 0 | 19.591 | 65624.781 | 339857.6202 | 22.75 | 95
239118 | 2022-08-09 10:24 | 21.7533 | Oxy_08 (PSt7-10) | 2022-07-29 11:29 | default | 108.1658 | %a.s. | 27.9447 | °C | 1016 | hPa | Humid | 36.4 | 0 |  | 0 | 19.589 | 65625.5184 | 339855.0856 | 22.75 | 95
239126 | 2022-08-09 10:24 | 21.7702 | Oxy_08 (PSt7-10) | 2022-07-29 11:29 | default | 108.1741 | %a.s. | 27.9175 | °C | 1016 | hPa | Humid | 36.4 | 0 |  | 0 | 19.591 | 65620.6894 | 339854.7678 | 22.75 | 95
239138 | 2022-08-09 10:24 | 21.7863 | Oxy_08 (PSt7-10) | 2022-07-29 11:29 | default | 108.1491 | %a.s. | 27.932 | °C | 1016 | hPa | Humid | 36.4 | 0 |  | 0 | 19.592 | 65617.7298 | 339851.5302 | 22.75 | 95
239143 | 2022-08-09 10:24 | 21.8032 | Oxy_08 (PSt7-10) | 2022-07-29 11:29 | default | 108.2721 | %a.s. | 27.9289 | °C | 1016 | hPa | Humid | 36.4 | 0 |  | 0 | 19.58 | 65612.1994 | 339872.6115 | 22.75 | 95
239153 | 2022-08-09 10:24 | 21.8202 | Oxy_08 (PSt7-10) | 2022-07-29 11:29 | default | 108.1875 | %a.s. | 27.943 | °C | 1016 | hPa | Humid | 36.4 | 0 |  | 0 | 19.587 | 65610.6934 | 339869.8138 | 22.75 | 95
239167 | 2022-08-09 10:24 | 21.8363 | Oxy_08 (PSt7-10) | 2022-07-29 11:29 | default | 108.2144 | %a.s. | 27.9364 | °C | 1016 | hPa | Humid | 36.4 | 0 |  | 0 | 19.585 | 65611.7334 | 339863.6869 | 22.75 | 95
239173 | 2022-08-09 10:24 | 21.8532 | Oxy_08 (PSt7-10) | 2022-07-29 11:29 | default | 108.1971 | %a.s. | 27.9434 | °C | 1016 | hPa | Humid | 36.4 | 0 |  | 0 | 19.586 | 65607.7429 | 339855.613 | 22.75 | 95
239178 | 2022-08-09 10:24 | 21.8702 | Oxy_08 (PSt7-10) | 2022-07-29 11:29 | default | 108.2102 | %a.s. | 27.9404 | °C | 1016 | hPa | Humid | 36.4 | 0 |  | 0 | 19.585 | 65609.1156 | 339864.236 | 22.75 | 95
239191 | 2022-08-09 10:24 | 21.8862 | Oxy_08 (PSt7-10) | 2022-07-29 11:29 | default | 108.2322 | %a.s. | 27.9385 | °C | 1016 | hPa | Humid | 36.4 | 0 |  | 0 | 19.583 | 65615.4599 | 339858.7146 | 22.75 | 95
239203 | 2022-08-09 10:24 | 21.9032 | Oxy_08 (PSt7-10) | 2022-07-29 11:29 | default | 108.2797 | %a.s. | 27.9313 | °C | 1016 | hPa | Humid | 36.4 | 0 |  | 0 | 19.579 | 65606.6935 | 339874.8442 | 22.75 | 95
239205 | 2022-08-09 10:24 | 21.9201 | Oxy_08 (PSt7-10) | 2022-07-29 11:29 | default | 108.2002 | %a.s. | 27.9308 | °C | 1016 | hPa | Humid | 36.4 | 0 |  | 0 | 19.587 | 65602.6982 | 339869.6025 | 22.75 | 95
239221 | 2022-08-09 10:24 | 21.9362 | Oxy_08 (PSt7-10) | 2022-07-29 11:29 | default | 108.2441 | %a.s. | 27.9367 | °C | 1016 | hPa | Humid | 36.4 | 0 |  | 0 | 19.582 | 65606.6528 | 339872.1179 | 22.75 | 95
239225 | 2022-08-09 10:24 | 21.9531 | Oxy_08 (PSt7-10) | 2022-07-29 11:29 | default | 108.2201 | %a.s. | 27.9309 | °C | 1016 | hPa | Humid | 36.4 | 0 |  | 0 | 19.585 | 65606.5565 | 339869.2841 | 22.75 | 95
239239 | 2022-08-09 10:24 | 21.9701 | Oxy_08 (PSt7-10) | 2022-07-29 11:29 | default | 108.2369 | %a.s. | 27.9436 | °C | 1016 | hPa | Humid | 36.4 | 0 |  | 0 | 19.582 | 65605.2092 | 339883.9067 | 22.75 | 95
239247 | 2022-08-09 10:24 | 21.9862 | Oxy_08 (PSt7-10) | 2022-07-29 11:29 | default | 108.2653 | %a.s. | 27.9355 | °C | 1016 | hPa | Humid | 36.4 | 0 |  | 0 | 19.58 | 65598.0922 | 339877.6526 | 22.75 | 95
239254 | 2022-08-09 10:24 | 22.0031 | Oxy_08 (PSt7-10) | 2022-07-29 11:29 | default | 108.3447 | %a.s. | 27.9264 | °C | 1016 | hPa | Humid | 36.4 | 0 |  | 0 | 19.573 | 65597.6403 | 339877.3813 | 22.75 | 95
239264 | 2022-08-09 10:24 | 22.02 | Oxy_08 (PSt7-10) | 2022-07-29 11:29 | default | 108.2546 | %a.s. | 27.9362 | °C | 1016 | hPa | Humid | 36.4 | 0 |  | 0 | 19.581 | 65588.4452 | 339884.8847 | 22.75 | 95
239280 | 2022-08-09 10:24 | 22.037 | Oxy_08 (PSt7-10) | 2022-07-29 11:29 | default | 108.3231 | %a.s. | 27.9375 | °C | 1016 | hPa | Humid | 36.4 | 0 |  | 0 | 19.574 | 65599.4937 | 339894.1378 | 22.75 | 95
239275 | 2022-08-09 10:24 | 22.053 | Oxy_08 (PSt7-10) | 2022-07-29 11:29 | default | 108.297 | %a.s. | 27.9338 | °C | 1016 | hPa | Humid | 36.4 | 0 |  | 0 | 19.577 | 65599.5191 | 339880.4416 | 22.75 | 95
239288 | 2022-08-09 10:24 | 22.07 | Oxy_08 (PSt7-10) | 2022-07-29 11:29 | default | 108.3118 | %a.s. | 27.9292 | °C | 1016 | hPa | Humid | 36.4 | 0 |  | 0 | 19.576 | 65594.2652 | 339873.8813 | 22.75 | 95
239296 | 2022-08-09 10:24 | 22.0869 | Oxy_08 (PSt7-10) | 2022-07-29 11:29 | default | 108.2526 | %a.s. | 27.9381 | °C | 1016 | hPa | Humid | 36.4 | 0 |  | 0 | 19.581 | 65586.041 | 339883.5934 | 22.75 | 95
239311 | 2022-08-09 10:24 | 22.103 | Oxy_08 (PSt7-10) | 2022-07-29 11:29 | default | 108.3267 | %a.s. | 27.9244 | °C | 1016 | hPa | Humid | 36.4 | 0 |  | 0 | 19.575 | 65589.2632 | 339879.6444 | 22.75 | 95
239320 | 2022-08-09 10:24 | 22.12 | Oxy_08 (PSt7-10) | 2022-07-29 11:29 | default | 108.3548 | %a.s. | 27.9456 | °C | 1016 | hPa | Humid | 36.4 | 0 |  | 0 | 19.57 | 65587.3227 | 339883.3501 | 22.75 | 95
239326 | 2022-08-09 10:24 | 22.1369 | Oxy_08 (PSt7-10) | 2022-07-29 11:29 | default | 108.3266 | %a.s. | 27.9438 | °C | 1016 | hPa | Humid | 36.4 | 0 |  | 0 | 19.573 | 65592.3159 | 339889.4645 | 22.75 | 95
239331 | 2022-08-09 10:24 | 22.153 | Oxy_08 (PSt7-10) | 2022-07-29 11:29 | default | 108.2653 | %a.s. | 27.9355 | °C | 1016 | hPa | Humid | 36.4 | 0 |  | 0 | 19.58 | 65589.8482 | 339873.9852 | 22.75 | 95
239341 | 2022-08-09 10:24 | 22.1699 | Oxy_08 (PSt7-10) | 2022-07-29 11:29 | default | 108.2998 | %a.s. | 27.9407 | °C | 1016 | hPa | Humid | 36.4 | 0 |  | 0 | 19.576 | 65586.7952 | 339884.2971 | 22.75 | 95
239356 | 2022-08-09 10:24 | 22.1869 | Oxy_08 (PSt7-10) | 2022-07-29 11:29 | default | 108.2971 | %a.s. | 27.953 | °C | 1016 | hPa | Humid | 36.4 | 0 |  | 0 | 19.575 | 65586.7765 | 339885.2341 | 22.75 | 95
239357 | 2022-08-09 10:24 | 22.203 | Oxy_08 (PSt7-10) | 2022-07-29 11:29 | default | 108.3286 | %a.s. | 27.9322 | °C | 1016 | hPa | Humid | 36.4 | 0 |  | 0 | 19.574 | 65589.8337 | 339887.0522 | 22.75 | 95
239368 | 2022-08-09 10:24 | 22.2199 | Oxy_08 (PSt7-10) | 2022-07-29 11:29 | default | 108.3576 | %a.s. | 27.9332 | °C | 1016 | hPa | Humid | 36.4 | 0 |  | 0 | 19.571 | 65586.9324 | 339898.6298 | 22.75 | 95
239378 | 2022-08-09 10:24 | 22.2368 | Oxy_08 (PSt7-10) | 2022-07-29 11:29 | default | 108.3704 | %a.s. | 27.9306 | °C | 1016 | hPa | Humid | 36.4 | 0 |  | 0 | 19.57 | 65577.6137 | 339890.9085 | 22.75 | 95
239384 | 2022-08-09 10:24 | 22.2529 | Oxy_08 (PSt7-10) | 2022-07-29 11:29 | default | 108.4002 | %a.s. | 27.9211 | °C | 1016 | hPa | Humid | 36.4 | 0 |  | 0 | 19.568 | 65585.8712 | 339890.2781 | 22.75 | 95
239395 | 2022-08-09 10:24 | 22.2699 | Oxy_08 (PSt7-10) | 2022-07-29 11:29 | default | 108.3203 | %a.s. | 27.9402 | °C | 1016 | hPa | Humid | 36.4 | 0 |  | 0 | 19.574 | 65580.2639 | 339902.1189 | 22.75 | 95
239403 | 2022-08-09 10:24 | 22.2868 | Oxy_08 (PSt7-10) | 2022-07-29 11:29 | default | 108.3759 | %a.s. | 27.9445 | °C | 1016 | hPa | Humid | 36.4 | 0 |  | 0 | 19.568 | 65573.1852 | 339887.619 | 22.75 | 95
239411 | 2022-08-09 10:24 | 22.3029 | Oxy_08 (PSt7-10) | 2022-07-29 11:29 | default | 108.3957 | %a.s. | 27.9351 | °C | 1016 | hPa | Humid | 36.4 | 0 |  | 0 | 19.567 | 65571.9466 | 339895.6788 | 22.75 | 95
239422 | 2022-08-09 10:24 | 22.3199 | Oxy_08 (PSt7-10) | 2022-07-29 11:29 | default | 108.4375 | %a.s. | 27.9334 | °C | 1016 | hPa | Humid | 36.4 | 0 |  | 0 | 19.563 | 65565.6813 | 339894.7633 | 22.75 | 95
239431 | 2022-08-09 10:24 | 22.3368 | Oxy_08 (PSt7-10) | 2022-07-29 11:29 | default | 108.4278 | %a.s. | 27.9427 | °C | 1016 | hPa | Humid | 36.4 | 0 |  | 0 | 19.563 | 65556.9273 | 339905.0111 | 22.75 | 95
239446 | 2022-08-09 10:24 | 22.3529 | Oxy_08 (PSt7-10) | 2022-07-29 11:29 | default | 108.4903 | %a.s. | 27.9308 | °C | 1016 | hPa | Humid | 36.4 | 0 |  | 0 | 19.558 | 65563.0935 | 339898.7531 | 22.75 | 95
239455 | 2022-08-09 10:25 | 22.3698 | Oxy_08 (PSt7-10) | 2022-07-29 11:29 | default | 108.4575 | %a.s. | 27.943 | °C | 1016 | hPa | Humid | 36.4 | 0 |  | 0 | 19.56 | 65558.8569 | 339898.6104 | 22.75 | 95
239460 | 2022-08-09 10:25 | 22.3867 | Oxy_08 (PSt7-10) | 2022-07-29 11:29 | default | 108.4278 | %a.s. | 27.9427 | °C | 1016 | hPa | Humid | 36.4 | 0 |  | 0 | 19.563 | 65560.5691 | 339903.663 | 22.75 | 95
239472 | 2022-08-09 10:25 | 22.4028 | Oxy_08 (PSt7-10) | 2022-07-29 11:29 | default | 108.5064 | %a.s. | 27.9346 | °C | 1016 | hPa | Humid | 36.4 | 0 |  | 0 | 19.556 | 65550.7724 | 339886.7928 | 22.75 | 95
239477 | 2022-08-09 10:25 | 22.4198 | Oxy_08 (PSt7-10) | 2022-07-29 11:29 | default | 108.5149 | %a.s. | 27.9264 | °C | 1016 | hPa | Humid | 36.4 | 0 |  | 0 | 19.556 | 65542.7179 | 339893.2775 | 22.75 | 95
239484 | 2022-08-09 10:25 | 22.4367 | Oxy_08 (PSt7-10) | 2022-07-29 11:29 | default | 108.5326 | %a.s. | 27.9479 | °C | 1016 | hPa | Humid | 36.4 | 0 |  | 0 | 19.552 | 65552.6787 | 339908.3221 | 22.75 | 95
239498 | 2022-08-09 10:25 | 22.4529 | Oxy_08 (PSt7-10) | 2022-07-29 11:29 | default | 108.4782 | %a.s. | 27.9424 | °C | 1016 | hPa | Humid | 36.4 | 0 |  | 0 | 19.558 | 65546.2132 | 339877.3554 | 22.75 | 95
239503 | 2022-08-09 10:25 | 22.4698 | Oxy_08 (PSt7-10) | 2022-07-29 11:29 | default | 108.4961 | %a.s. | 27.9445 | °C | 1016 | hPa | Humid | 36.4 | 0 |  | 0 | 19.556 | 65545.3097 | 339883.1992 | 22.75 | 95
239513 | 2022-08-09 10:25 | 22.4868 | Oxy_08 (PSt7-10) | 2022-07-29 11:29 | default | 108.499 | %a.s. | 27.9513 | °C | 1016 | hPa | Humid | 36.4 | 0 |  | 0 | 19.555 | 65547.0179 | 339919.7464 | 22.75 | 95
239524 | 2022-08-09 10:25 | 22.5028 | Oxy_08 (PSt7-10) | 2022-07-29 11:29 | default | 108.4923 | %a.s. | 27.9482 | °C | 1016 | hPa | Humid | 36.4 | 0 |  | 0 | 19.556 | 65533.9072 | 339906.5668 | 22.75 | 95
239531 | 2022-08-09 10:25 | 22.5198 | Oxy_08 (PSt7-10) | 2022-07-29 11:29 | default | 108.5615 | %a.s. | 27.9491 | °C | 1016 | hPa | Humid | 36.4 | 0 |  | 0 | 19.549 | 65536.0909 | 339909.7444 | 22.75 | 95
239545 | 2022-08-09 10:25 | 22.5367 | Oxy_08 (PSt7-10) | 2022-07-29 11:29 | default | 108.5281 | %a.s. | 27.9427 | °C | 1016 | hPa | Humid | 36.4 | 0 |  | 0 | 19.553 | 65533.9931 | 339904.9835 | 22.75 | 95
239548 | 2022-08-09 10:25 | 22.5537 | Oxy_08 (PSt7-10) | 2022-07-29 11:29 | default | 108.5506 | %a.s. | 27.9403 | °C | 1016 | hPa | Humid | 36.4 | 0 |  | 0 | 19.551 | 65528.9592 | 339911.7174 | 22.75 | 95
239558 | 2022-08-09 10:25 | 22.5697 | Oxy_08 (PSt7-10) | 2022-07-29 11:29 | default | 108.5402 | %a.s. | 27.9406 | °C | 1016 | hPa | Humid | 36.4 | 0 |  | 0 | 19.552 | 65525.2327 | 339907.1165 | 22.75 | 95
239572 | 2022-08-09 10:25 | 22.5867 | Oxy_08 (PSt7-10) | 2022-07-29 11:29 | default | 108.5702 | %a.s. | 27.9407 | °C | 1016 | hPa | Humid | 36.4 | 0 |  | 0 | 19.549 | 65522.3698 | 339913.2791 | 22.75 | 95
239579 | 2022-08-09 10:25 | 22.6028 | Oxy_08 (PSt7-10) | 2022-07-29 11:29 | default | 108.5674 | %a.s. | 27.9434 | °C | 1016 | hPa | Humid | 36.4 | 0 |  | 0 | 19.549 | 65522.6071 | 339902.7888 | 22.75 | 95
239590 | 2022-08-09 10:25 | 22.6198 | Oxy_08 (PSt7-10) | 2022-07-29 11:29 | default | 108.5972 | %a.s. | 27.9437 | °C | 1016 | hPa | Humid | 36.4 | 0 |  | 0 | 19.546 | 65519.9564 | 339897.6023 | 22.75 | 95
239594 | 2022-08-09 10:25 | 22.6366 | Oxy_08 (PSt7-10) | 2022-07-29 11:29 | default | 108.5943 | %a.s. | 27.9368 | °C | 1016 | hPa | Humid | 36.4 | 0 |  | 0 | 19.547 | 65516.0503 | 339907.0245 | 22.75 | 95
239608 | 2022-08-09 10:25 | 22.6536 | Oxy_08 (PSt7-10) | 2022-07-29 11:29 | default | 108.689 | %a.s. | 27.9423 | °C | 1016 | hPa | Humid | 36.4 | 0 |  | 0 | 19.537 | 65516.6758 | 339914.3701 | 22.75 | 95
239615 | 2022-08-09 10:25 | 22.6697 | Oxy_08 (PSt7-10) | 2022-07-29 11:29 | default | 108.6345 | %a.s. | 27.9368 | °C | 1016 | hPa | Humid | 36.4 | 0 |  | 0 | 19.543 | 65508.7796 | 339910.9052 | 22.75 | 95
239619 | 2022-08-09 10:25 | 22.6866 | Oxy_08 (PSt7-10) | 2022-07-29 11:29 | default | 108.6164 | %a.s. | 27.9445 | °C | 1016 | hPa | Humid | 36.4 | 0 |  | 0 | 19.544 | 65507.5276 | 339918.7094 | 22.75 | 95
239635 | 2022-08-09 10:25 | 22.7035 | Oxy_08 (PSt7-10) | 2022-07-29 11:29 | default | 108.6449 | %a.s. | 27.9364 | °C | 1016 | hPa | Humid | 36.4 | 0 |  | 0 | 19.542 | 65509.8624 | 339925.0644 | 22.75 | 95
239636 | 2022-08-09 10:25 | 22.7196 | Oxy_08 (PSt7-10) | 2022-07-29 11:29 | default | 108.6188 | %a.s. | 27.9422 | °C | 1016 | hPa | Humid | 36.4 | 0 |  | 0 | 19.544 | 65504.4063 | 339914.6421 | 22.75 | 95
239651 | 2022-08-09 10:25 | 22.7365 | Oxy_08 (PSt7-10) | 2022-07-29 11:29 | default | 108.6235 | %a.s. | 27.9377 | °C | 1016 | hPa | Humid | 36.4 | 0 |  | 0 | 19.544 | 65496.7132 | 339925.0711 | 22.75 | 95
239659 | 2022-08-09 10:25 | 22.7534 | Oxy_08 (PSt7-10) | 2022-07-29 11:29 | default | 108.6371 | %a.s. | 27.9536 | °C | 1016 | hPa | Humid | 36.4 | 0 |  | 0 | 19.541 | 65502.3318 | 339917.2995 | 22.75 | 95
239670 | 2022-08-09 10:25 | 22.7695 | Oxy_08 (PSt7-10) | 2022-07-29 11:29 | default | 108.6436 | %a.s. | 27.957 | °C | 1016 | hPa | Humid | 36.4 | 0 |  | 0 | 19.54 | 65489.1556 | 339923.9908 | 22.75 | 95
239677 | 2022-08-09 10:25 | 22.7864 | Oxy_08 (PSt7-10) | 2022-07-29 11:29 | default | 108.6709 | %a.s. | 27.9597 | °C | 1016 | hPa | Humid | 36.4 | 0 |  | 0 | 19.537 | 65497.5921 | 339920.8663 | 22.75 | 95
239682 | 2022-08-09 10:25 | 22.8034 | Oxy_08 (PSt7-10) | 2022-07-29 11:29 | default | 108.6863 | %a.s. | 27.9545 | °C | 1016 | hPa | Humid | 36.4 | 0 |  | 0 | 19.536 | 65485.164 | 339932.101 | 22.75 | 95
239691 | 2022-08-09 10:25 | 22.8203 | Oxy_08 (PSt7-10) | 2022-07-29 11:29 | default | 108.7245 | %a.s. | 27.9467 | °C | 1016 | hPa | Humid | 36.4 | 0 |  | 0 | 19.533 | 65481.9698 | 339933.4933 | 22.75 | 95
239705 | 2022-08-09 10:25 | 22.8364 | Oxy_08 (PSt7-10) | 2022-07-29 11:29 | default | 108.7384 | %a.s. | 27.943 | °C | 1016 | hPa | Humid | 36.4 | 0 |  | 0 | 19.532 | 65474.2509 | 339923.6772 | 22.75 | 95
239716 | 2022-08-09 10:25 | 22.8533 | Oxy_08 (PSt7-10) | 2022-07-29 11:29 | default | 108.7254 | %a.s. | 27.9459 | °C | 1016 | hPa | Humid | 36.4 | 0 |  | 0 | 19.533 | 65477.9405 | 339940.5599 | 22.75 | 95
239718 | 2022-08-09 10:25 | 22.8703 | Oxy_08 (PSt7-10) | 2022-07-29 11:29 | default | 108.7375 | %a.s. | 27.9536 | °C | 1016 | hPa | Humid | 36.4 | 0 |  | 0 | 19.531 | 65475.8532 | 339936.5778 | 22.75 | 95
239732 | 2022-08-09 10:25 | 22.8864 | Oxy_08 (PSt7-10) | 2022-07-29 11:29 | default | 108.7374 | %a.s. | 27.9537 | °C | 1016 | hPa | Humid | 36.4 | 0 |  | 0 | 19.531 | 65474.6343 | 339917.026 | 22.75 | 95
239743 | 2022-08-09 10:25 | 22.9033 | Oxy_08 (PSt7-10) | 2022-07-29 11:29 | default | 108.7449 | %a.s. | 27.9562 | °C | 1016 | hPa | Humid | 36.4 | 0 |  | 0 | 19.53 | 65472.1066 | 339930.3311 | 22.75 | 95
239747 | 2022-08-09 10:25 | 22.9202 | Oxy_08 (PSt7-10) | 2022-07-29 11:29 | default | 108.7077 | %a.s. | 27.9629 | °C | 1016 | hPa | Humid | 36.4 | 0 |  | 0 | 19.533 | 65466.4339 | 339936.4598 | 22.75 | 95
239761 | 2022-08-09 10:25 | 22.9363 | Oxy_08 (PSt7-10) | 2022-07-29 11:29 | default | 108.7553 | %a.s. | 27.9655 | °C | 1016 | hPa | Humid | 36.4 | 0 |  | 0 | 19.528 | 65462.9873 | 339922.7324 | 22.75 | 95
239767 | 2022-08-09 10:25 | 22.9532 | Oxy_08 (PSt7-10) | 2022-07-29 11:29 | default | 108.7934 | %a.s. | 27.9482 | °C | 1016 | hPa | Humid | 36.4 | 0 |  | 0 | 19.526 | 65465.2544 | 339937.1103 | 22.75 | 95
239776 | 2022-08-09 10:25 | 22.9702 | Oxy_08 (PSt7-10) | 2022-07-29 11:29 | default | 108.7229 | %a.s. | 27.9483 | °C | 1016 | hPa | Humid | 36.4 | 0 |  | 0 | 19.533 | 65465.9144 | 339929.6604 | 22.75 | 95
239788 | 2022-08-09 10:25 | 22.9863 | Oxy_08 (PSt7-10) | 2022-07-29 11:29 | default | 108.791 | %a.s. | 27.9505 | °C | 1016 | hPa | Humid | 36.4 | 0 |  | 0 | 19.526 | 65454.3397 | 339935.3141 | 22.75 | 95
239791 | 2022-08-09 10:25 | 23.0032 | Oxy_08 (PSt7-10) | 2022-07-29 11:29 | default | 108.8256 | %a.s. | 27.9463 | °C | 1016 | hPa | Humid | 36.4 | 0 |  | 0 | 19.523 | 65453.5749 | 339924.9929 | 22.75 | 95
239810 | 2022-08-09 10:25 | 23.0202 | Oxy_08 (PSt7-10) | 2022-07-29 11:29 | default | 108.8056 | %a.s. | 27.9558 | °C | 1016 | hPa | Humid | 36.4 | 0 |  | 0 | 19.524 | 65456.8122 | 339943.4978 | 22.75 | 95
239805 | 2022-08-09 10:25 | 23.0363 | Oxy_08 (PSt7-10) | 2022-07-29 11:29 | default | 108.8073 | %a.s. | 27.9349 | °C | 1016 | hPa | Humid | 36.4 | 0 |  | 0 | 19.526 | 65453.3784 | 339938.4246 | 22.75 | 95
239819 | 2022-08-09 10:25 | 23.0532 | Oxy_08 (PSt7-10) | 2022-07-29 11:29 | default | 108.8254 | %a.s. | 27.9368 | °C | 1016 | hPa | Humid | 36.4 | 0 |  | 0 | 19.524 | 65449.146 | 339940.1726 | 22.75 | 95
239828 | 2022-08-09 10:25 | 23.0701 | Oxy_08 (PSt7-10) | 2022-07-29 11:29 | default | 108.8399 | %a.s. | 27.9615 | °C | 1016 | hPa | Humid | 36.4 | 0 |  | 0 | 19.52 | 65442.5526 | 339949.0078 | 22.75 | 95
239840 | 2022-08-09 10:25 | 23.0862 | Oxy_08 (PSt7-10) | 2022-07-29 11:29 | default | 108.8616 | %a.s. | 27.96 | °C | 1016 | hPa | Humid | 36.4 | 0 |  | 0 | 19.518 | 65433.2858 | 339928.1397 | 22.75 | 95
239850 | 2022-08-09 10:25 | 23.1031 | Oxy_08 (PSt7-10) | 2022-07-29 11:29 | default | 108.8395 | %a.s. | 27.9522 | °C | 1016 | hPa | Humid | 36.4 | 0 |  | 0 | 19.521 | 65438.434 | 339935.3041 | 22.75 | 95
239860 | 2022-08-09 10:25 | 23.12 | Oxy_08 (PSt7-10) | 2022-07-29 11:29 | default | 108.8697 | %a.s. | 27.9426 | °C | 1016 | hPa | Humid | 36.4 | 0 |  | 0 | 19.519 | 65432.8579 | 339945.2585 | 22.75 | 95
239863 | 2022-08-09 10:25 | 23.137 | Oxy_08 (PSt7-10) | 2022-07-29 11:29 | default | 108.8899 | %a.s. | 27.9522 | °C | 1016 | hPa | Humid | 36.4 | 0 |  | 0 | 19.516 | 65424.3993 | 339950.5869 | 22.75 | 95
239870 | 2022-08-09 10:25 | 23.1531 | Oxy_08 (PSt7-10) | 2022-07-29 11:29 | default | 108.8786 | %a.s. | 27.9533 | °C | 1016 | hPa | Humid | 36.4 | 0 |  | 0 | 19.517 | 65431.1878 | 339941.5961 | 22.75 | 95
239887 | 2022-08-09 10:25 | 23.17 | Oxy_08 (PSt7-10) | 2022-07-29 11:29 | default | 108.9015 | %a.s. | 27.9604 | °C | 1016 | hPa | Humid | 36.4 | 0 |  | 0 | 19.514 | 65426.7004 | 339940.5005 | 22.75 | 95
239890 | 2022-08-09 10:25 | 23.187 | Oxy_08 (PSt7-10) | 2022-07-29 11:29 | default | 108.8921 | %a.s. | 27.9597 | °C | 1016 | hPa | Humid | 36.4 | 0 |  | 0 | 19.515 | 65426.3514 | 339942.8162 | 22.75 | 95
239904 | 2022-08-09 10:25 | 23.2031 | Oxy_08 (PSt7-10) | 2022-07-29 11:29 | default | 108.8894 | %a.s. | 27.9526 | °C | 1016 | hPa | Humid | 36.4 | 0 |  | 0 | 19.516 | 65419.7 | 339938.1494 | 22.75 | 95
239907 | 2022-08-09 10:25 | 23.22 | Oxy_08 (PSt7-10) | 2022-07-29 11:29 | default | 108.9177 | %a.s. | 27.9641 | °C | 1016 | hPa | Humid | 36.4 | 0 |  | 0 | 19.512 | 65427.2228 | 339950.7701 | 22.75 | 95
239919 | 2022-08-09 10:25 | 23.2369 | Oxy_08 (PSt7-10) | 2022-07-29 11:29 | default | 108.9103 | %a.s. | 27.9615 | °C | 1016 | hPa | Humid | 36.4 | 0 |  | 0 | 19.513 | 65421.0084 | 339950.2569 | 22.75 | 95
239930 | 2022-08-09 10:25 | 23.253 | Oxy_08 (PSt7-10) | 2022-07-29 11:29 | default | 108.9222 | %a.s. | 27.9599 | °C | 1016 | hPa | Humid | 36.4 | 0 |  | 0 | 19.512 | 65418.0717 | 339937.6138 | 22.75 | 95
239941 | 2022-08-09 10:25 | 23.27 | Oxy_08 (PSt7-10) | 2022-07-29 11:29 | default | 108.9089 | %a.s. | 27.9532 | °C | 1016 | hPa | Humid | 36.4 | 0 |  | 0 | 19.514 | 65415.9249 | 339944.725 | 22.75 | 95
239945 | 2022-08-09 10:25 | 23.2869 | Oxy_08 (PSt7-10) | 2022-07-29 11:29 | default | 108.9411 | %a.s. | 27.9611 | °C | 1016 | hPa | Humid | 36.4 | 0 |  | 0 | 19.51 | 65412.1579 | 339939.8512 | 22.75 | 95
239959 | 2022-08-09 10:25 | 23.303 | Oxy_08 (PSt7-10) | 2022-07-29 11:29 | default | 108.8759 | %a.s. | 27.9559 | °C | 1016 | hPa | Humid | 36.4 | 0 |  | 0 | 19.517 | 65407.0241 | 339931.4139 | 22.75 | 95
239962 | 2022-08-09 10:25 | 23.3199 | Oxy_08 (PSt7-10) | 2022-07-29 11:29 | default | 108.9235 | %a.s. | 27.9393 | °C | 1016 | hPa | Humid | 36.4 | 0 |  | 0 | 19.514 | 65407.4932 | 339937.9653 | 22.75 | 95
239974 | 2022-08-09 10:25 | 23.3369 | Oxy_08 (PSt7-10) | 2022-07-29 11:29 | default | 108.9939 | %a.s. | 27.9491 | °C | 1016 | hPa | Humid | 36.4 | 0 |  | 0 | 19.506 | 65403.4697 | 339947.572 | 22.75 | 95
239985 | 2022-08-09 10:25 | 23.3529 | Oxy_08 (PSt7-10) | 2022-07-29 11:29 | default | 108.9804 | %a.s. | 27.9524 | °C | 1016 | hPa | Humid | 36.4 | 0 |  | 0 | 19.507 | 65402.5937 | 339933.2416 | 22.75 | 95
239995 | 2022-08-09 10:26 | 23.3699 | Oxy_08 (PSt7-10) | 2022-07-29 11:29 | default | 108.972 | %a.s. | 27.9507 | °C | 1016 | hPa | Humid | 36.4 | 0 |  | 0 | 19.508 | 65394.0727 | 339951.8661 | 22.75 | 95
240004 | 2022-08-09 10:26 | 23.3868 | Oxy_08 (PSt7-10) | 2022-07-29 11:29 | default | 108.9765 | %a.s. | 27.956 | °C | 1016 | hPa | Humid | 36.4 | 0 |  | 0 | 19.507 | 65391.9716 | 339942.2693 | 22.75 | 95
240013 | 2022-08-09 10:26 | 23.4029 | Oxy_08 (PSt7-10) | 2022-07-29 11:29 | default | 109.0228 | %a.s. | 27.9794 | °C | 1016 | hPa | Humid | 36.4 | 0 |  | 0 | 19.5 | 65396.6785 | 339953.5531 | 22.75 | 95
240019 | 2022-08-09 10:26 | 23.4199 | Oxy_08 (PSt7-10) | 2022-07-29 11:29 | default | 108.944 | %a.s. | 27.9582 | °C | 1016 | hPa | Humid | 36.4 | 0 |  | 0 | 19.51 | 65399.9643 | 339953.2553 | 22.75 | 95
240025 | 2022-08-09 10:26 | 23.4368 | Oxy_08 (PSt7-10) | 2022-07-29 11:29 | default | 108.9924 | %a.s. | 27.9602 | °C | 1016 | hPa | Humid | 36.4 | 0 |  | 0 | 19.505 | 65392.0764 | 339960.6582 | 22.75 | 95
240034 | 2022-08-09 10:26 | 23.4529 | Oxy_08 (PSt7-10) | 2022-07-29 11:29 | default | 109.0382 | %a.s. | 27.9453 | °C | 1016 | hPa | Humid | 36.4 | 0 |  | 0 | 19.502 | 65394.1541 | 339951.094 | 22.75 | 95
240046 | 2022-08-09 10:26 | 23.4698 | Oxy_08 (PSt7-10) | 2022-07-29 11:29 | default | 109.012 | %a.s. | 27.9704 | °C | 1016 | hPa | Humid | 36.4 | 0 |  | 0 | 19.502 | 65391.9268 | 339952.3406 | 22.75 | 95
240056 | 2022-08-09 10:26 | 23.4868 | Oxy_08 (PSt7-10) | 2022-07-29 11:29 | default | 109.0403 | %a.s. | 27.9626 | °C | 1016 | hPa | Humid | 36.4 | 0 |  | 0 | 19.5 | 65388.5201 | 339958.2715 | 22.75 | 95
240065 | 2022-08-09 10:26 | 23.5028 | Oxy_08 (PSt7-10) | 2022-07-29 11:29 | default | 109.009 | %a.s. | 27.9539 | °C | 1016 | hPa | Humid | 36.4 | 0 |  | 0 | 19.504 | 65392.6762 | 339961.6473 | 22.75 | 95
240068 | 2022-08-09 10:26 | 23.5198 | Oxy_08 (PSt7-10) | 2022-07-29 11:29 | default | 108.9981 | %a.s. | 27.9547 | °C | 1016 | hPa | Humid | 36.4 | 0 |  | 0 | 19.505 | 65379.165 | 339949.0696 | 22.75 | 95
240080 | 2022-08-09 10:26 | 23.5367 | Oxy_08 (PSt7-10) | 2022-07-29 11:29 | default | 109.0531 | %a.s. | 27.96 | °C | 1016 | hPa | Humid | 36.4 | 0 |  | 0 | 19.499 | 65383.8178 | 339968.8086 | 22.75 | 95
240088 | 2022-08-09 10:26 | 23.5536 | Oxy_08 (PSt7-10) | 2022-07-29 11:29 | default | 109.0173 | %a.s. | 27.9556 | °C | 1016 | hPa | Humid | 36.4 | 0 |  | 0 | 19.503 | 65384.3212 | 339964.9183 | 22.75 | 95
240100 | 2022-08-09 10:26 | 23.5697 | Oxy_08 (PSt7-10) | 2022-07-29 11:29 | default | 109.0508 | %a.s. | 27.9719 | °C | 1016 | hPa | Humid | 36.4 | 0 |  | 0 | 19.498 | 65381.6812 | 339950.5467 | 22.75 | 95
240111 | 2022-08-09 10:26 | 23.5866 | Oxy_08 (PSt7-10) | 2022-07-29 11:29 | default | 109.0616 | %a.s. | 27.9519 | °C | 1016 | hPa | Humid | 36.4 | 0 |  | 0 | 19.499 | 65382.8513 | 339972.1226 | 22.75 | 95
240121 | 2022-08-09 10:26 | 23.6036 | Oxy_08 (PSt7-10) | 2022-07-29 11:29 | default | 109.0855 | %a.s. | 27.9483 | °C | 1016 | hPa | Humid | 36.4 | 0 |  | 0 | 19.497 | 65376.3744 | 339969.907 | 22.75 | 95
240127 | 2022-08-09 10:26 | 23.6196 | Oxy_08 (PSt7-10) | 2022-07-29 11:29 | default | 109.1208 | %a.s. | 27.9531 | °C | 1016 | hPa | Humid | 36.4 | 0 |  | 0 | 19.493 | 65368.8498 | 339969.2603 | 22.75 | 95
240136 | 2022-08-09 10:26 | 23.6366 | Oxy_08 (PSt7-10) | 2022-07-29 11:29 | default | 109.0669 | %a.s. | 27.9661 | °C | 1016 | hPa | Humid | 36.4 | 0 |  | 0 | 19.497 | 65368.4818 | 339958.8663 | 22.75 | 95
240141 | 2022-08-09 10:26 | 23.6535 | Oxy_08 (PSt7-10) | 2022-07-29 11:29 | default | 109.1526 | %a.s. | 27.9516 | °C | 1016 | hPa | Humid | 36.4 | 0 |  | 0 | 19.49 | 65366.1577 | 339986.2413 | 22.75 | 95
240156 | 2022-08-09 10:26 | 23.6695 | Oxy_08 (PSt7-10) | 2022-07-29 11:29 | default | 109.1312 | %a.s. | 27.9529 | °C | 1016 | hPa | Humid | 36.4 | 0 |  | 0 | 19.492 | 65366.1003 | 339966.9615 | 22.75 | 95
240165 | 2022-08-09 10:26 | 23.6865 | Oxy_08 (PSt7-10) | 2022-07-29 11:29 | default | 109.0836 | %a.s. | 27.9501 | °C | 1016 | hPa | Humid | 36.4 | 0 |  | 0 | 19.497 | 65360.873 | 339972.5225 | 22.75 | 95
240172 | 2022-08-09 10:26 | 23.7034 | Oxy_08 (PSt7-10) | 2022-07-29 11:29 | default | 109.1158 | %a.s. | 27.9579 | °C | 1016 | hPa | Humid | 36.4 | 0 |  | 0 | 19.493 | 65360.8645 | 339982.7138 | 22.75 | 95
240177 | 2022-08-09 10:26 | 23.7203 | Oxy_08 (PSt7-10) | 2022-07-29 11:29 | default | 109.0844 | %a.s. | 27.9687 | °C | 1016 | hPa | Humid | 36.4 | 0 |  | 0 | 19.495 | 65353.3997 | 339979.9589 | 22.75 | 95
240185 | 2022-08-09 10:26 | 23.7364 | Oxy_08 (PSt7-10) | 2022-07-29 11:29 | default | 109.1241 | %a.s. | 27.9693 | °C | 1016 | hPa | Humid | 36.4 | 0 |  | 0 | 19.491 | 65359.3431 | 339966.6284 | 22.75 | 95
240200 | 2022-08-09 10:26 | 23.7533 | Oxy_08 (PSt7-10) | 2022-07-29 11:29 | default | 109.1695 | %a.s. | 27.9645 | °C | 1016 | hPa | Humid | 36.4 | 0 |  | 0 | 19.487 | 65352.9482 | 339965.4069 | 22.75 | 95
240204 | 2022-08-09 10:26 | 23.7702 | Oxy_08 (PSt7-10) | 2022-07-29 11:29 | default | 109.1751 | %a.s. | 27.9592 | °C | 1016 | hPa | Humid | 36.4 | 0 |  | 0 | 19.487 | 65353.4381 | 339960.9621 | 22.75 | 95
240219 | 2022-08-09 10:26 | 23.7862 | Oxy_08 (PSt7-10) | 2022-07-29 11:29 | default | 109.1178 | %a.s. | 27.9656 | °C | 1016 | hPa | Humid | 36.4 | 0 |  | 0 | 19.492 | 65342.7346 | 339963.4589 | 22.75 | 95
240227 | 2022-08-09 10:26 | 23.8032 | Oxy_08 (PSt7-10) | 2022-07-29 11:29 | default | 109.1367 | %a.s. | 27.9669 | °C | 1016 | hPa | Humid | 36.4 | 0 |  | 0 | 19.49 | 65346.9991 | 339961.7481 | 22.75 | 95
240236 | 2022-08-09 10:26 | 23.8201 | Oxy_08 (PSt7-10) | 2022-07-29 11:29 | default | 109.1865 | %a.s. | 27.9676 | °C | 1016 | hPa | Humid | 36.4 | 0 |  | 0 | 19.485 | 65347.0056 | 339967.5211 | 22.75 | 95
240243 | 2022-08-09 10:26 | 23.837 | Oxy_08 (PSt7-10) | 2022-07-29 11:29 | default | 109.1751 | %a.s. | 27.9495 | °C | 1016 | hPa | Humid | 36.4 | 0 |  | 0 | 19.488 | 65337.8511 | 339971.0283 | 22.75 | 95
240253 | 2022-08-09 10:26 | 23.8531 | Oxy_08 (PSt7-10) | 2022-07-29 11:29 | default | 109.1219 | %a.s. | 27.9617 | °C | 1016 | hPa | Humid | 36.4 | 0 |  | 0 | 19.492 | 65346.0926 | 339971.2934 | 22.75 | 95
240262 | 2022-08-09 10:26 | 23.8699 | Oxy_08 (PSt7-10) | 2022-07-29 11:29 | default | 109.1512 | %a.s. | 27.9723 | °C | 1016 | hPa | Humid | 36.4 | 0 |  | 0 | 19.488 | 65338.0017 | 339978.7122 | 22.75 | 95
240270 | 2022-08-09 10:26 | 23.8869 | Oxy_08 (PSt7-10) | 2022-07-29 11:29 | default | 109.1508 | %a.s. | 27.9728 | °C | 1016 | hPa | Humid | 36.4 | 0 |  | 0 | 19.488 | 65330.2449 | 339979.2086 | 22.75 | 95
240282 | 2022-08-09 10:26 | 23.903 | Oxy_08 (PSt7-10) | 2022-07-29 11:29 | default | 109.1897 | %a.s. | 27.9645 | °C | 1016 | hPa | Humid | 36.4 | 0 |  | 0 | 19.485 | 65326.7848 | 339981.0777 | 22.75 | 95
240296 | 2022-08-09 10:26 | 23.9198 | Oxy_08 (PSt7-10) | 2022-07-29 11:29 | default | 109.2226 | %a.s. | 27.9621 | °C | 1016 | hPa | Humid | 36.4 | 0 |  | 0 | 19.482 | 65330.3881 | 339975.4772 | 22.75 | 95
240305 | 2022-08-09 10:26 | 23.9367 | Oxy_08 (PSt7-10) | 2022-07-29 11:29 | default | 109.2596 | %a.s. | 27.9557 | °C | 1016 | hPa | Humid | 36.4 | 0 |  | 0 | 19.479 | 65317.6547 | 339975.8023 | 22.75 | 95
240304 | 2022-08-09 10:26 | 23.9528 | Oxy_08 (PSt7-10) | 2022-07-29 11:29 | default | 109.2534 | %a.s. | 27.9617 | °C | 1016 | hPa | Humid | 36.4 | 0 |  | 0 | 19.479 | 65323.7251 | 339981.4538 | 22.75 | 95
240317 | 2022-08-09 10:26 | 23.9697 | Oxy_08 (PSt7-10) | 2022-07-29 11:29 | default | 109.2129 | %a.s. | 27.952 | °C | 1016 | hPa | Humid | 36.4 | 0 |  | 0 | 19.484 | 65310.6465 | 339979.9297 | 22.75 | 95
240325 | 2022-08-09 10:26 | 23.9867 | Oxy_08 (PSt7-10) | 2022-07-29 11:29 | default | 109.2484 | %a.s. | 27.947 | °C | 1016 | hPa | Humid | 36.4 | 0 |  | 0 | 19.481 | 65314.1119 | 339987.7744 | 22.75 | 95
240332 | 2022-08-09 10:26 | 24.0035 | Oxy_08 (PSt7-10) | 2022-07-29 11:29 | default | 109.2462 | %a.s. | 27.9492 | °C | 1016 | hPa | Humid | 36.4 | 0 |  | 0 | 19.481 | 65319.3696 | 339977.9658 | 22.75 | 95
240345 | 2022-08-09 10:26 | 24.0196 | Oxy_08 (PSt7-10) | 2022-07-29 11:29 | default | 109.243 | %a.s. | 27.9715 | °C | 1016 | hPa | Humid | 36.4 | 0 |  | 0 | 19.479 | 65305.706 | 339963.9712 | 22.75 | 95
240354 | 2022-08-09 10:26 | 24.0365 | Oxy_08 (PSt7-10) | 2022-07-29 11:29 | default | 109.2302 | %a.s. | 27.9741 | °C | 1016 | hPa | Humid | 36.4 | 0 |  | 0 | 19.48 | 65312.0775 | 339977.5267 | 22.75 | 95
240360 | 2022-08-09 10:26 | 24.0535 | Oxy_08 (PSt7-10) | 2022-07-29 11:29 | default | 109.2811 | %a.s. | 27.9642 | °C | 1016 | hPa | Humid | 36.4 | 0 |  | 0 | 19.476 | 65308.3701 | 339982.3795 | 22.75 | 95
240371 | 2022-08-09 10:26 | 24.0696 | Oxy_08 (PSt7-10) | 2022-07-29 11:29 | default | 109.2798 | %a.s. | 27.9557 | °C | 1016 | hPa | Humid | 36.4 | 0 |  | 0 | 19.477 | 65302.0358 | 339962.8068 | 22.75 | 95
240379 | 2022-08-09 10:26 | 24.0865 | Oxy_08 (PSt7-10) | 2022-07-29 11:29 | default | 109.3016 | %a.s. | 27.9736 | °C | 1016 | hPa | Humid | 36.4 | 0 |  | 0 | 19.473 | 65306.4661 | 339982.4423 | 22.75 | 95
240387 | 2022-08-09 10:26 | 24.1035 | Oxy_08 (PSt7-10) | 2022-07-29 11:29 | default | 109.2935 | %a.s. | 27.9619 | °C | 1016 | hPa | Humid | 36.4 | 0 |  | 0 | 19.475 | 65295.7059 | 339983.1132 | 22.75 | 95
240392 | 2022-08-09 10:26 | 24.1196 | Oxy_08 (PSt7-10) | 2022-07-29 11:29 | default | 109.2772 | %a.s. | 27.9679 | °C | 1016 | hPa | Humid | 36.4 | 0 |  | 0 | 19.476 | 65301.3767 | 339975.5399 | 22.75 | 95
240406 | 2022-08-09 10:26 | 24.1365 | Oxy_08 (PSt7-10) | 2022-07-29 11:29 | default | 109.3046 | %a.s. | 27.9611 | °C | 1016 | hPa | Humid | 36.4 | 0 |  | 0 | 19.474 | 65289.7568 | 339982.2653 | 22.75 | 95
240416 | 2022-08-09 10:26 | 24.1534 | Oxy_08 (PSt7-10) | 2022-07-29 11:29 | default | 109.2738 | %a.s. | 27.9615 | °C | 1016 | hPa | Humid | 36.4 | 0 |  | 0 | 19.477 | 65285.5682 | 339980.8195 | 22.75 | 95
240423 | 2022-08-09 10:26 | 24.1703 | Oxy_08 (PSt7-10) | 2022-07-29 11:29 | default | 109.3186 | %a.s. | 27.967 | °C | 1016 | hPa | Humid | 36.4 | 0 |  | 0 | 19.472 | 65279.2493 | 339970.5715 | 22.75 | 95
240435 | 2022-08-09 10:26 | 24.1864 | Oxy_08 (PSt7-10) | 2022-07-29 11:29 | default | 109.3619 | %a.s. | 27.974 | °C | 1016 | hPa | Humid | 36.4 | 0 |  | 0 | 19.467 | 65283.262 | 339973.1124 | 22.75 | 95
240444 | 2022-08-09 10:26 | 24.2033 | Oxy_08 (PSt7-10) | 2022-07-29 11:29 | default | 109.3469 | %a.s. | 27.9786 | °C | 1016 | hPa | Humid | 36.4 | 0 |  | 0 | 19.468 | 65280.0898 | 339986.7594 | 22.75 | 95
240447 | 2022-08-09 10:26 | 24.2202 | Oxy_08 (PSt7-10) | 2022-07-29 11:29 | default | 109.3351 | %a.s. | 27.9609 | °C | 1016 | hPa | Humid | 36.4 | 0 |  | 0 | 19.471 | 65278.2297 | 339975.4342 | 22.75 | 95
240460 | 2022-08-09 10:26 | 24.2362 | Oxy_08 (PSt7-10) | 2022-07-29 11:29 | default | 109.3757 | %a.s. | 27.9608 | °C | 1016 | hPa | Humid | 36.4 | 0 |  | 0 | 19.467 | 65271.232 | 339966.4746 | 22.75 | 95
240464 | 2022-08-09 10:26 | 24.2531 | Oxy_08 (PSt7-10) | 2022-07-29 11:29 | default | 109.3769 | %a.s. | 27.9597 | °C | 1016 | hPa | Humid | 36.4 | 0 |  | 0 | 19.467 | 65269.1467 | 339970.0758 | 22.75 | 95
240473 | 2022-08-09 10:26 | 24.2701 | Oxy_08 (PSt7-10) | 2022-07-29 11:29 | default | 109.3847 | %a.s. | 27.9619 | °C | 1016 | hPa | Humid | 36.4 | 0 |  | 0 | 19.466 | 65263.5337 | 339971.0133 | 22.75 | 95
240489 | 2022-08-09 10:26 | 24.2862 | Oxy_08 (PSt7-10) | 2022-07-29 11:29 | default | 109.3424 | %a.s. | 27.9636 | °C | 1016 | hPa | Humid | 36.4 | 0 |  | 0 | 19.47 | 65264.0232 | 339961.5265 | 22.75 | 95
240496 | 2022-08-09 10:26 | 24.3031 | Oxy_08 (PSt7-10) | 2022-07-29 11:29 | default | 109.3919 | %a.s. | 27.955 | °C | 1016 | hPa | Humid | 36.4 | 0 |  | 0 | 19.466 | 65259.0846 | 339971.9805 | 22.75 | 95
240506 | 2022-08-09 10:26 | 24.32 | Oxy_08 (PSt7-10) | 2022-07-29 11:29 | default | 109.4325 | %a.s. | 27.955 | °C | 1016 | hPa | Humid | 36.4 | 0 |  | 0 | 19.462 | 65253.2631 | 339966.9623 | 22.75 | 95
240513 | 2022-08-09 10:26 | 24.337 | Oxy_08 (PSt7-10) | 2022-07-29 11:29 | default | 109.475 | %a.s. | 27.9725 | °C | 1016 | hPa | Humid | 36.4 | 0 |  | 0 | 19.456 | 65254.8124 | 339962.3034 | 22.75 | 95
240524 | 2022-08-09 10:26 | 24.3531 | Oxy_08 (PSt7-10) | 2022-07-29 11:29 | default | 109.4821 | %a.s. | 27.9753 | °C | 1016 | hPa | Humid | 36.4 | 0 |  | 0 | 19.455 | 65249.8134 | 339968.8219 | 22.75 | 95
240532 | 2022-08-09 10:27 | 24.3699 | Oxy_08 (PSt7-10) | 2022-07-29 11:29 | default | 109.4697 | %a.s. | 27.9678 | °C | 1016 | hPa | Humid | 36.4 | 0 |  | 0 | 19.457 | 65254.2011 | 339973.4539 | 22.75 | 95
240540 | 2022-08-09 10:27 | 24.3869 | Oxy_08 (PSt7-10) | 2022-07-29 11:29 | default | 109.4799 | %a.s. | 27.9678 | °C | 1016 | hPa | Humid | 36.4 | 0 |  | 0 | 19.456 | 65246.5764 | 339976.0648 | 22.75 | 95
240552 | 2022-08-09 10:27 | 24.4029 | Oxy_08 (PSt7-10) | 2022-07-29 11:29 | default | 109.4542 | %a.s. | 27.973 | °C | 1016 | hPa | Humid | 36.4 | 0 |  | 0 | 19.458 | 65235.5907 | 339966.5871 | 22.75 | 95
240559 | 2022-08-09 10:27 | 24.4199 | Oxy_08 (PSt7-10) | 2022-07-29 11:29 | default | 109.5138 | %a.s. | 27.9741 | °C | 1016 | hPa | Humid | 36.4 | 0 |  | 0 | 19.452 | 65239.6032 | 339966.8487 | 22.75 | 95
240568 | 2022-08-09 10:27 | 24.4368 | Oxy_08 (PSt7-10) | 2022-07-29 11:29 | default | 109.4573 | %a.s. | 27.97 | °C | 1016 | hPa | Humid | 36.4 | 0 |  | 0 | 19.458 | 65233.4673 | 339968.7941 | 22.75 | 95
240572 | 2022-08-09 10:27 | 24.4528 | Oxy_08 (PSt7-10) | 2022-07-29 11:29 | default | 109.3876 | %a.s. | 27.9688 | °C | 1016 | hPa | Humid | 36.4 | 0 |  | 0 | 19.465 | 65230.297 | 339964.7501 | 22.75 | 95
240586 | 2022-08-09 10:27 | 24.4698 | Oxy_08 (PSt7-10) | 2022-07-29 11:29 | default | 109.52 | %a.s. | 27.9682 | °C | 1016 | hPa | Humid | 36.4 | 0 |  | 0 | 19.452 | 65224.2775 | 339974.6338 | 22.75 | 95
240590 | 2022-08-09 10:27 | 24.4867 | Oxy_08 (PSt7-10) | 2022-07-29 11:29 | default | 109.4913 | %a.s. | 27.9666 | °C | 1016 | hPa | Humid | 36.4 | 0 |  | 0 | 19.455 | 65227.9131 | 339982.059 | 22.75 | 95
240601 | 2022-08-09 10:27 | 24.5036 | Oxy_08 (PSt7-10) | 2022-07-29 11:29 | default | 109.4886 | %a.s. | 27.9788 | °C | 1016 | hPa | Humid | 36.4 | 0 |  | 0 | 19.454 | 65225.4574 | 339971.1215 | 22.75 | 95
240608 | 2022-08-09 10:27 | 24.5197 | Oxy_08 (PSt7-10) | 2022-07-29 11:29 | default | 109.467 | %a.s. | 27.9801 | °C | 1016 | hPa | Humid | 36.4 | 0 |  | 0 | 19.456 | 65223.2343 | 339971.0801 | 22.75 | 95
240617 | 2022-08-09 10:27 | 24.5366 | Oxy_08 (PSt7-10) | 2022-07-29 11:29 | default | 109.546 | %a.s. | 27.9822 | °C | 1016 | hPa | Humid | 36.4 | 0 |  | 0 | 19.448 | 65219.9042 | 339967.8959 | 22.75 | 95
240627 | 2022-08-09 10:27 | 24.5536 | Oxy_08 (PSt7-10) | 2022-07-29 11:29 | default | 109.5246 | %a.s. | 27.9735 | °C | 1016 | hPa | Humid | 36.4 | 0 |  | 0 | 19.451 | 65215.2925 | 339973.2809 | 22.75 | 95
240635 | 2022-08-09 10:27 | 24.5696 | Oxy_08 (PSt7-10) | 2022-07-29 11:29 | default | 109.5703 | %a.s. | 27.9687 | °C | 1016 | hPa | Humid | 36.4 | 0 |  | 0 | 19.447 | 65214.676 | 339972.5528 | 22.75 | 95
240651 | 2022-08-09 10:27 | 24.5865 | Oxy_08 (PSt7-10) | 2022-07-29 11:29 | default | 109.5418 | %a.s. | 27.9765 | °C | 1016 | hPa | Humid | 36.4 | 0 |  | 0 | 19.449 | 65212.8966 | 339975.2942 | 22.75 | 95
240656 | 2022-08-09 10:27 | 24.6034 | Oxy_08 (PSt7-10) | 2022-07-29 11:29 | default | 109.589 | %a.s. | 27.9702 | °C | 1016 | hPa | Humid | 36.4 | 0 |  | 0 | 19.445 | 65203.0527 | 339969.8469 | 22.75 | 95
240662 | 2022-08-09 10:27 | 24.6195 | Oxy_08 (PSt7-10) | 2022-07-29 11:29 | default | 109.5691 | %a.s. | 27.9698 | °C | 1016 | hPa | Humid | 36.4 | 0 |  | 0 | 19.447 | 65208.3793 | 339970.866 | 22.75 | 95
240671 | 2022-08-09 10:27 | 24.6365 | Oxy_08 (PSt7-10) | 2022-07-29 11:29 | default | 109.556 | %a.s. | 27.9726 | °C | 1016 | hPa | Humid | 36.4 | 0 |  | 0 | 19.448 | 65212.9793 | 339970.8172 | 22.75 | 95
240680 | 2022-08-09 10:27 | 24.6534 | Oxy_08 (PSt7-10) | 2022-07-29 11:29 | default | 109.5584 | %a.s. | 27.9703 | °C | 1016 | hPa | Humid | 36.4 | 0 |  | 0 | 19.448 | 65209.9612 | 339975.8937 | 22.75 | 95
240692 | 2022-08-09 10:27 | 24.6703 | Oxy_08 (PSt7-10) | 2022-07-29 11:29 | default | 109.5795 | %a.s. | 27.9793 | °C | 1016 | hPa | Humid | 36.4 | 0 |  | 0 | 19.445 | 65203.6636 | 339977.0466 | 22.75 | 95
240705 | 2022-08-09 10:27 | 24.6864 | Oxy_08 (PSt7-10) | 2022-07-29 11:29 | default | 109.5556 | %a.s. | 27.973 | °C | 1016 | hPa | Humid | 36.4 | 0 |  | 0 | 19.448 | 65193.6963 | 339981.5853 | 22.75 | 95
240713 | 2022-08-09 10:27 | 24.7033 | Oxy_08 (PSt7-10) | 2022-07-29 11:29 | default | 109.5957 | %a.s. | 27.9735 | °C | 1016 | hPa | Humid | 36.4 | 0 |  | 0 | 19.444 | 65203.9379 | 339978.6121 | 22.75 | 95
240720 | 2022-08-09 10:27 | 24.7203 | Oxy_08 (PSt7-10) | 2022-07-29 11:29 | default | 109.5354 | %a.s. | 27.9729 | °C | 1016 | hPa | Humid | 36.4 | 0 |  | 0 | 19.45 | 65192.0124 | 339974.9223 | 22.75 | 95
240731 | 2022-08-09 10:27 | 24.7363 | Oxy_08 (PSt7-10) | 2022-07-29 11:29 | default | 109.5842 | %a.s. | 27.9748 | °C | 1016 | hPa | Humid | 36.4 | 0 |  | 0 | 19.445 | 65198.0493 | 339971.8575 | 22.75 | 95
240739 | 2022-08-09 10:27 | 24.7533 | Oxy_08 (PSt7-10) | 2022-07-29 11:29 | default | 109.5949 | %a.s. | 27.9743 | °C | 1016 | hPa | Humid | 36.4 | 0 |  | 0 | 19.444 | 65191.6838 | 339986.05 | 22.75 | 95
240747 | 2022-08-09 10:27 | 24.7702 | Oxy_08 (PSt7-10) | 2022-07-29 11:29 | default | 109.5519 | %a.s. | 27.9668 | °C | 1016 | hPa | Humid | 36.4 | 0 |  | 0 | 19.449 | 65195.3073 | 339987.3035 | 22.75 | 95
240752 | 2022-08-09 10:27 | 24.7862 | Oxy_08 (PSt7-10) | 2022-07-29 11:29 | default | 109.6427 | %a.s. | 27.9771 | °C | 1016 | hPa | Humid | 36.4 | 0 |  | 0 | 19.439 | 65188.0662 | 339980.2462 | 22.75 | 95
240768 | 2022-08-09 10:27 | 24.8032 | Oxy_08 (PSt7-10) | 2022-07-29 11:29 | default | 109.6422 | %a.s. | 27.9776 | °C | 1016 | hPa | Humid | 36.4 | 0 |  | 0 | 19.439 | 65184.9079 | 339990.0878 | 22.75 | 95
240778 | 2022-08-09 10:27 | 24.8201 | Oxy_08 (PSt7-10) | 2022-07-29 11:29 | default | 109.6696 | %a.s. | 27.9805 | °C | 1016 | hPa | Humid | 36.4 | 0 |  | 0 | 19.436 | 65178.4197 | 339989.5499 | 22.75 | 95
240786 | 2022-08-09 10:27 | 24.8362 | Oxy_08 (PSt7-10) | 2022-07-29 11:29 | default | 109.5742 | %a.s. | 27.9843 | °C | 1016 | hPa | Humid | 36.4 | 0 |  | 0 | 19.445 | 65177.8334 | 339974.1959 | 22.75 | 95
240795 | 2022-08-09 10:27 | 24.8531 | Oxy_08 (PSt7-10) | 2022-07-29 11:29 | default | 109.6554 | %a.s. | 27.9843 | °C | 1016 | hPa | Humid | 36.4 | 0 |  | 0 | 19.437 | 65173.4168 | 339975.8064 | 22.75 | 95
240812 | 2022-08-09 10:27 | 24.8701 | Oxy_08 (PSt7-10) | 2022-07-29 11:29 | default | 109.5848 | %a.s. | 27.9645 | °C | 1016 | hPa | Humid | 36.4 | 0 |  | 0 | 19.446 | 65176.9116 | 339964.0651 | 22.75 | 95
240801 | 2022-08-09 10:27 | 24.8862 | Oxy_08 (PSt7-10) | 2022-07-29 11:29 | default | 109.6784 | %a.s. | 27.9528 | °C | 1016 | hPa | Humid | 36.4 | 0 |  | 0 | 19.438 | 65174.1989 | 339986.1562 | 22.75 | 95
240820 | 2022-08-09 10:27 | 24.9031 | Oxy_08 (PSt7-10) | 2022-07-29 11:29 | default | 109.683 | %a.s. | 27.9581 | °C | 1016 | hPa | Humid | 36.4 | 0 |  | 0 | 19.437 | 65172.2887 | 339986.2077 | 22.75 | 95
240831 | 2022-08-09 10:27 | 24.9201 | Oxy_08 (PSt7-10) | 2022-07-29 11:29 | default | 109.6535 | %a.s. | 27.9668 | °C | 1016 | hPa | Humid | 36.4 | 0 |  | 0 | 19.439 | 65171.8166 | 339980.4156 | 22.75 | 95
240837 | 2022-08-09 10:27 | 24.937 | Oxy_08 (PSt7-10) | 2022-07-29 11:29 | default | 109.6211 | %a.s. | 27.9686 | °C | 1016 | hPa | Humid | 36.4 | 0 |  | 0 | 19.442 | 65160.9108 | 339983.3489 | 22.75 | 95
240847 | 2022-08-09 10:27 | 24.9531 | Oxy_08 (PSt7-10) | 2022-07-29 11:29 | default | 109.655 | %a.s. | 27.9654 | °C | 1016 | hPa | Humid | 36.4 | 0 |  | 0 | 19.439 | 65165.6804 | 339963.739 | 22.75 | 95
240851 | 2022-08-09 10:27 | 24.97 | Oxy_08 (PSt7-10) | 2022-07-29 11:29 | default | 109.6618 | %a.s. | 27.9783 | °C | 1016 | hPa | Humid | 36.4 | 0 |  | 0 | 19.437 | 65153.18 | 339971.7493 | 22.75 | 95
240863 | 2022-08-09 10:27 | 24.9869 | Oxy_08 (PSt7-10) | 2022-07-29 11:29 | default | 109.7284 | %a.s. | 27.9923 | °C | 1016 | hPa | Humid | 36.4 | 0 |  | 0 | 19.429 | 65153.1767 | 339971.0466 | 22.75 | 95
240869 | 2022-08-09 10:27 | 25.003 | Oxy_08 (PSt7-10) | 2022-07-29 11:29 | default | 109.6533 | %a.s. | 27.9864 | °C | 1016 | hPa | Humid | 36.4 | 0 |  | 0 | 19.437 | 65146.5861 | 339960.6643 | 22.75 | 95
240878 | 2022-08-09 10:27 | 25.0199 | Oxy_08 (PSt7-10) | 2022-07-29 11:29 | default | 109.7301 | %a.s. | 27.981 | °C | 1016 | hPa | Humid | 36.4 | 0 |  | 0 | 19.43 | 65150.9878 | 339981.0878 | 22.75 | 95
240889 | 2022-08-09 10:27 | 25.0369 | Oxy_08 (PSt7-10) | 2022-07-29 11:29 | default | 109.8072 | %a.s. | 27.9657 | °C | 1016 | hPa | Humid | 36.4 | 0 |  | 0 | 19.424 | 65139.6963 | 339981.143 | 22.75 | 95
240902 | 2022-08-09 10:27 | 25.053 | Oxy_08 (PSt7-10) | 2022-07-29 11:29 | default | 109.7747 | %a.s. | 27.987 | °C | 1016 | hPa | Humid | 36.4 | 0 |  | 0 | 19.425 | 65138.261 | 339980.1911 | 22.75 | 95
240912 | 2022-08-09 10:27 | 25.0699 | Oxy_08 (PSt7-10) | 2022-07-29 11:29 | default | 109.76 | %a.s. | 27.972 | °C | 1016 | hPa | Humid | 36.4 | 0 |  | 0 | 19.428 | 65138.5668 | 339991.7207 | 22.75 | 95
240917 | 2022-08-09 10:27 | 25.0869 | Oxy_08 (PSt7-10) | 2022-07-29 11:29 | default | 109.7995 | %a.s. | 27.9731 | °C | 1016 | hPa | Humid | 36.4 | 0 |  | 0 | 19.424 | 65134.7643 | 339993.3439 | 22.75 | 95
240928 | 2022-08-09 10:27 | 25.1029 | Oxy_08 (PSt7-10) | 2022-07-29 11:29 | default | 109.726 | %a.s. | 27.9753 | °C | 1016 | hPa | Humid | 36.4 | 0 |  | 0 | 19.431 | 65143.9525 | 339980.473 | 22.75 | 95
240940 | 2022-08-09 10:27 | 25.1199 | Oxy_08 (PSt7-10) | 2022-07-29 11:29 | default | 109.77 | %a.s. | 27.9721 | °C | 1016 | hPa | Humid | 36.4 | 0 |  | 0 | 19.427 | 65137.279 | 339982.0172 | 22.75 | 95
240945 | 2022-08-09 10:27 | 25.1368 | Oxy_08 (PSt7-10) | 2022-07-29 11:29 | default | 109.7689 | %a.s. | 27.9829 | °C | 1016 | hPa | Humid | 36.4 | 0 |  | 0 | 19.426 | 65137.4186 | 339985.879 | 22.75 | 95
240957 | 2022-08-09 10:27 | 25.1529 | Oxy_08 (PSt7-10) | 2022-07-29 11:29 | default | 109.7431 | %a.s. | 27.988 | °C | 1016 | hPa | Humid | 36.4 | 0 |  | 0 | 19.428 | 65133.1561 | 339969.1878 | 22.75 | 95
240959 | 2022-08-09 10:27 | 25.1698 | Oxy_08 (PSt7-10) | 2022-07-29 11:29 | default | 109.802 | %a.s. | 27.9707 | °C | 1016 | hPa | Humid | 36.4 | 0 |  | 0 | 19.424 | 65131.6192 | 339971.5069 | 22.75 | 95
240968 | 2022-08-09 10:27 | 25.1867 | Oxy_08 (PSt7-10) | 2022-07-29 11:29 | default | 109.8637 | %a.s. | 27.9701 | °C | 1016 | hPa | Humid | 36.4 | 0 |  | 0 | 19.418 | 65130.572 | 339979.1925 | 22.75 | 95
240978 | 2022-08-09 10:27 | 25.2037 | Oxy_08 (PSt7-10) | 2022-07-29 11:29 | default | 109.8256 | %a.s. | 27.9774 | °C | 1016 | hPa | Humid | 36.4 | 0 |  | 0 | 19.421 | 65123.4751 | 339976.087 | 22.75 | 95
240986 | 2022-08-09 10:27 | 25.2197 | Oxy_08 (PSt7-10) | 2022-07-29 11:29 | default | 109.8037 | %a.s. | 27.9884 | °C | 1016 | hPa | Humid | 36.4 | 0 |  | 0 | 19.422 | 65127.4366 | 339978.5187 | 22.75 | 95
241001 | 2022-08-09 10:27 | 25.2366 | Oxy_08 (PSt7-10) | 2022-07-29 11:29 | default | 109.8496 | %a.s. | 27.9836 | °C | 1016 | hPa | Humid | 36.4 | 0 |  | 0 | 19.418 | 65118.057 | 339975.9672 | 22.75 | 95
241006 | 2022-08-09 10:27 | 25.2535 | Oxy_08 (PSt7-10) | 2022-07-29 11:29 | default | 109.8428 | %a.s. | 27.9707 | °C | 1016 | hPa | Humid | 36.4 | 0 |  | 0 | 19.42 | 65112.9883 | 339976.0008 | 22.75 | 95
241019 | 2022-08-09 10:27 | 25.2696 | Oxy_08 (PSt7-10) | 2022-07-29 11:29 | default | 109.8211 | %a.s. | 27.9816 | °C | 1016 | hPa | Humid | 36.4 | 0 |  | 0 | 19.421 | 65101.8699 | 339974.6407 | 22.75 | 95
241029 | 2022-08-09 10:27 | 25.2866 | Oxy_08 (PSt7-10) | 2022-07-29 11:29 | default | 109.8271 | %a.s. | 27.9759 | °C | 1016 | hPa | Humid | 36.4 | 0 |  | 0 | 19.421 | 65103.2606 | 339955.5803 | 22.75 | 95
241037 | 2022-08-09 10:27 | 25.3035 | Oxy_08 (PSt7-10) | 2022-07-29 11:29 | default | 109.8515 | %a.s. | 27.9817 | °C | 1016 | hPa | Humid | 36.4 | 0 |  | 0 | 19.418 | 65097.2496 | 339969.5825 | 22.75 | 95
241043 | 2022-08-09 10:27 | 25.3196 | Oxy_08 (PSt7-10) | 2022-07-29 11:29 | default | 109.8399 | %a.s. | 27.9928 | °C | 1016 | hPa | Humid | 36.4 | 0 |  | 0 | 19.418 | 65106.1807 | 339966.3012 | 22.75 | 95
241049 | 2022-08-09 10:27 | 25.3365 | Oxy_08 (PSt7-10) | 2022-07-29 11:29 | default | 109.8873 | %a.s. | 27.9768 | °C | 1016 | hPa | Humid | 36.4 | 0 |  | 0 | 19.415 | 65095.5831 | 339970.9255 | 22.75 | 95
241059 | 2022-08-09 10:27 | 25.3534 | Oxy_08 (PSt7-10) | 2022-07-29 11:29 | default | 109.8888 | %a.s. | 27.9851 | °C | 1016 | hPa | Humid | 36.4 | 0 |  | 0 | 19.414 | 65098.6112 | 339967.1335 | 22.75 | 95
241073 | 2022-08-09 10:28 | 25.3695 | Oxy_08 (PSt7-10) | 2022-07-29 11:29 | default | 109.8618 | %a.s. | 27.9816 | °C | 1016 | hPa | Humid | 36.4 | 0 |  | 0 | 19.417 | 65094.7148 | 339954.878 | 22.75 | 95
241076 | 2022-08-09 10:28 | 25.3864 | Oxy_08 (PSt7-10) | 2022-07-29 11:29 | default | 109.873 | %a.s. | 27.9807 | °C | 1016 | hPa | Humid | 36.4 | 0 |  | 0 | 19.416 | 65089.7991 | 339957.2677 | 22.75 | 95
241085 | 2022-08-09 10:28 | 25.4033 | Oxy_08 (PSt7-10) | 2022-07-29 11:29 | default | 109.9329 | %a.s. | 27.9819 | °C | 1016 | hPa | Humid | 36.4 | 0 |  | 0 | 19.41 | 65090.265 | 339969.7594 | 22.75 | 95
241097 | 2022-08-09 10:28 | 25.4202 | Oxy_08 (PSt7-10) | 2022-07-29 11:29 | default | 109.8982 | %a.s. | 27.9761 | °C | 1016 | hPa | Humid | 36.4 | 0 |  | 0 | 19.414 | 65088.2056 | 339955.4973 | 22.75 | 95
241110 | 2022-08-09 10:28 | 25.4362 | Oxy_08 (PSt7-10) | 2022-07-29 11:29 | default | 109.8981 | %a.s. | 27.9665 | °C | 1016 | hPa | Humid | 36.4 | 0 |  | 0 | 19.415 | 65089.4776 | 339957.2272 | 22.75 | 95
241112 | 2022-08-09 10:28 | 25.4531 | Oxy_08 (PSt7-10) | 2022-07-29 11:29 | default | 109.9763 | %a.s. | 27.9891 | °C | 1016 | hPa | Humid | 36.4 | 0 |  | 0 | 19.405 | 65079.9086 | 339955.5445 | 22.75 | 95
241124 | 2022-08-09 10:28 | 25.47 | Oxy_08 (PSt7-10) | 2022-07-29 11:29 | default | 109.9848 | %a.s. | 27.9811 | °C | 1016 | hPa | Humid | 36.4 | 0 |  | 0 | 19.405 | 65082.1914 | 339953.2907 | 22.75 | 95
241133 | 2022-08-09 10:28 | 25.4869 | Oxy_08 (PSt7-10) | 2022-07-29 11:29 | default | 109.9758 | %a.s. | 27.9896 | °C | 1016 | hPa | Humid | 36.4 | 0 |  | 0 | 19.405 | 65075.684 | 339947.3265 | 22.75 | 95
241139 | 2022-08-09 10:28 | 25.503 | Oxy_08 (PSt7-10) | 2022-07-29 11:29 | default | 109.9698 | %a.s. | 27.9856 | °C | 1016 | hPa | Humid | 36.4 | 0 |  | 0 | 19.406 | 65070.2751 | 339944.0218 | 22.75 | 95
241156 | 2022-08-09 10:28 | 25.5199 | Oxy_08 (PSt7-10) | 2022-07-29 11:29 | default | 109.9833 | %a.s. | 27.9728 | °C | 1016 | hPa | Humid | 36.4 | 0 |  | 0 | 19.406 | 65071.4192 | 339933.6949 | 22.75 | 95
241158 | 2022-08-09 10:28 | 25.5368 | Oxy_08 (PSt7-10) | 2022-07-29 11:29 | default | 109.9669 | %a.s. | 27.9786 | °C | 1016 | hPa | Humid | 36.4 | 0 |  | 0 | 19.407 | 65057.2267 | 339961.2946 | 22.75 | 95
241172 | 2022-08-09 10:28 | 25.5529 | Oxy_08 (PSt7-10) | 2022-07-29 11:29 | default | 109.9809 | %a.s. | 27.9847 | °C | 1016 | hPa | Humid | 36.4 | 0 |  | 0 | 19.405 | 65052.6383 | 339951.9824 | 22.75 | 95
241175 | 2022-08-09 10:28 | 25.5698 | Oxy_08 (PSt7-10) | 2022-07-29 11:29 | default | 109.9916 | %a.s. | 27.994 | °C | 1016 | hPa | Humid | 36.4 | 0 |  | 0 | 19.403 | 65053.1989 | 339966.2415 | 22.75 | 95
241188 | 2022-08-09 10:28 | 25.5867 | Oxy_08 (PSt7-10) | 2022-07-29 11:29 | default | 110.0255 | %a.s. | 27.9715 | °C | 1016 | hPa | Humid | 36.4 | 0 |  | 0 | 19.402 | 65050.5943 | 339947.6396 | 22.75 | 95
241195 | 2022-08-09 10:28 | 25.6036 | Oxy_08 (PSt7-10) | 2022-07-29 11:29 | default | 109.991 | %a.s. | 27.9654 | °C | 1016 | hPa | Humid | 36.4 | 0 |  | 0 | 19.406 | 65048.3869 | 339946.8414 | 22.75 | 95
241207 | 2022-08-09 10:28 | 25.6196 | Oxy_08 (PSt7-10) | 2022-07-29 11:29 | default | 110.0336 | %a.s. | 28.0026 | °C | 1016 | hPa | Humid | 36.4 | 0 |  | 0 | 19.398 | 65039.8271 | 339957.4657 | 22.75 | 95
241213 | 2022-08-09 10:28 | 25.6366 | Oxy_08 (PSt7-10) | 2022-07-29 11:29 | default | 110.0022 | %a.s. | 27.9936 | °C | 1016 | hPa | Humid | 36.4 | 0 |  | 0 | 19.402 | 65037.5183 | 339958.0993 | 22.75 | 95
241223 | 2022-08-09 10:28 | 25.6535 | Oxy_08 (PSt7-10) | 2022-07-29 11:29 | default | 109.9887 | %a.s. | 27.987 | °C | 1016 | hPa | Humid | 36.4 | 0 |  | 0 | 19.404 | 65042.7634 | 339965.1074 | 22.75 | 95
241235 | 2022-08-09 10:28 | 25.6696 | Oxy_08 (PSt7-10) | 2022-07-29 11:29 | default | 110.0179 | %a.s. | 27.9884 | °C | 1016 | hPa | Humid | 36.4 | 0 |  | 0 | 19.401 | 65040.1783 | 339958.2982 | 22.75 | 95
241246 | 2022-08-09 10:28 | 25.6865 | Oxy_08 (PSt7-10) | 2022-07-29 11:29 | default | 110.0128 | %a.s. | 27.9835 | °C | 1016 | hPa | Humid | 36.4 | 0 |  | 0 | 19.402 | 65034.7826 | 339956.6706 | 22.75 | 95
241255 | 2022-08-09 10:28 | 25.7034 | Oxy_08 (PSt7-10) | 2022-07-29 11:29 | default | 110.0797 | %a.s. | 27.9782 | °C | 1016 | hPa | Humid | 36.4 | 0 |  | 0 | 19.396 | 65026.5293 | 339960.2749 | 22.75 | 95
241257 | 2022-08-09 10:28 | 25.7203 | Oxy_08 (PSt7-10) | 2022-07-29 11:29 | default | 110.1303 | %a.s. | 27.9883 | °C | 1016 | hPa | Humid | 36.4 | 0 |  | 0 | 19.39 | 65030.5556 | 339954.8128 | 22.75 | 95
241267 | 2022-08-09 10:28 | 25.7364 | Oxy_08 (PSt7-10) | 2022-07-29 11:29 | default | 110.1143 | %a.s. | 27.9744 | °C | 1016 | hPa | Humid | 36.4 | 0 |  | 0 | 19.393 | 65011.9263 | 339958.7313 | 22.75 | 95
241277 | 2022-08-09 10:28 | 25.7533 | Oxy_08 (PSt7-10) | 2022-07-29 11:29 | default | 110.0957 | %a.s. | 27.9727 | °C | 1016 | hPa | Humid | 36.4 | 0 |  | 0 | 19.395 | 65013.6633 | 339967.3136 | 22.75 | 95
241284 | 2022-08-09 10:28 | 25.7702 | Oxy_08 (PSt7-10) | 2022-07-29 11:29 | default | 110.0839 | %a.s. | 27.9839 | °C | 1016 | hPa | Humid | 36.4 | 0 |  | 0 | 19.395 | 65015.6709 | 339949.2301 | 22.75 | 95
241292 | 2022-08-09 10:28 | 25.7862 | Oxy_08 (PSt7-10) | 2022-07-29 11:29 | default | 110.0938 | %a.s. | 27.9939 | °C | 1016 | hPa | Humid | 36.4 | 0 |  | 0 | 19.393 | 65013.4448 | 339958.2555 | 22.75 | 95
241304 | 2022-08-09 10:28 | 25.8031 | Oxy_08 (PSt7-10) | 2022-07-29 11:29 | default | 110.0625 | %a.s. | 27.9848 | °C | 1016 | hPa | Humid | 36.4 | 0 |  | 0 | 19.397 | 65009.5939 | 339954.7766 | 22.75 | 95
241311 | 2022-08-09 10:28 | 25.8201 | Oxy_08 (PSt7-10) | 2022-07-29 11:29 | default | 110.1336 | %a.s. | 27.9852 | °C | 1016 | hPa | Humid | 36.4 | 0 |  | 0 | 19.39 | 65005.9687 | 339955.5595 | 22.75 | 95
241328 | 2022-08-09 10:28 | 25.8362 | Oxy_08 (PSt7-10) | 2022-07-29 11:29 | default | 110.1308 | %a.s. | 27.9782 | °C | 1016 | hPa | Humid | 36.4 | 0 |  | 0 | 19.391 | 65000.0679 | 339952.177 | 22.75 | 95
241336 | 2022-08-09 10:28 | 25.8532 | Oxy_08 (PSt7-10) | 2022-07-29 11:29 | default | 110.1648 | %a.s. | 27.9847 | °C | 1016 | hPa | Humid | 36.4 | 0 |  | 0 | 19.387 | 64995.4434 | 339943.6558 | 22.75 | 95
241351 | 2022-08-09 10:28 | 25.87 | Oxy_08 (PSt7-10) | 2022-07-29 11:29 | default | 110.1706 | %a.s. | 27.9793 | °C | 1016 | hPa | Humid | 36.4 | 0 |  | 0 | 19.387 | 64995.0611 | 339947.1616 | 22.75 | 95
241345 | 2022-08-09 10:28 | 25.8862 | Oxy_08 (PSt7-10) | 2022-07-29 11:29 | default | 110.1692 | %a.s. | 27.9805 | °C | 1016 | hPa | Humid | 36.4 | 0 |  | 0 | 19.387 | 64995.2733 | 339934.1593 | 22.75 | 95
241362 | 2022-08-09 10:28 | 25.9031 | Oxy_08 (PSt7-10) | 2022-07-29 11:29 | default | 110.149 | %a.s. | 27.9803 | °C | 1016 | hPa | Humid | 36.4 | 0 |  | 0 | 19.389 | 64995.2808 | 339950.1385 | 22.75 | 95
241368 | 2022-08-09 10:28 | 25.9201 | Oxy_08 (PSt7-10) | 2022-07-29 11:29 | default | 110.2223 | %a.s. | 27.9884 | °C | 1016 | hPa | Humid | 36.4 | 0 |  | 0 | 19.381 | 64995.0177 | 339964.5736 | 22.75 | 95
241375 | 2022-08-09 10:28 | 25.937 | Oxy_08 (PSt7-10) | 2022-07-29 11:29 | default | 110.1655 | %a.s. | 27.9937 | °C | 1016 | hPa | Humid | 36.4 | 0 |  | 0 | 19.386 | 64979.9955 | 339952.1925 | 22.75 | 95
241390 | 2022-08-09 10:28 | 25.953 | Oxy_08 (PSt7-10) | 2022-07-29 11:29 | default | 110.2336 | %a.s. | 27.9874 | °C | 1016 | hPa | Humid | 36.4 | 0 |  | 0 | 19.38 | 64981.0441 | 339939.297 | 22.75 | 95
241399 | 2022-08-09 10:28 | 25.97 | Oxy_08 (PSt7-10) | 2022-07-29 11:29 | default | 110.2392 | %a.s. | 27.9918 | °C | 1016 | hPa | Humid | 36.4 | 0 |  | 0 | 19.379 | 64980.7043 | 339943.4412 | 22.75 | 95
241408 | 2022-08-09 10:28 | 25.9869 | Oxy_08 (PSt7-10) | 2022-07-29 11:29 | default | 110.1934 | %a.s. | 27.9867 | °C | 1016 | hPa | Humid | 36.4 | 0 |  | 0 | 19.384 | 64976.0537 | 339936.4082 | 22.75 | 95
241409 | 2022-08-09 10:28 | 26.003 | Oxy_08 (PSt7-10) | 2022-07-29 11:29 | default | 110.2797 | %a.s. | 27.9922 | °C | 1016 | hPa | Humid | 36.4 | 0 |  | 0 | 19.375 | 64972.3253 | 339935.6172 | 22.75 | 95
241426 | 2022-08-09 10:28 | 26.0199 | Oxy_08 (PSt7-10) | 2022-07-29 11:29 | default | 110.2392 | %a.s. | 27.9821 | °C | 1016 | hPa | Humid | 36.4 | 0 |  | 0 | 19.38 | 64973.7195 | 339943.0875 | 22.75 | 95
241431 | 2022-08-09 10:28 | 26.037 | Oxy_08 (PSt7-10) | 2022-07-29 11:29 | default | 110.1969 | %a.s. | 28.0028 | °C | 1016 | hPa | Humid | 36.4 | 0 |  | 0 | 19.382 | 64965.0432 | 339942.4692 | 22.75 | 95
241441 | 2022-08-09 10:28 | 26.053 | Oxy_08 (PSt7-10) | 2022-07-29 11:29 | default | 110.2472 | %a.s. | 27.9939 | °C | 1016 | hPa | Humid | 36.4 | 0 |  | 0 | 19.378 | 64957.4764 | 339944.2461 | 22.75 | 95
241450 | 2022-08-09 10:28 | 26.07 | Oxy_08 (PSt7-10) | 2022-07-29 11:29 | default | 110.2638 | %a.s. | 27.9879 | °C | 1016 | hPa | Humid | 36.4 | 0 |  | 0 | 19.377 | 64954.9493 | 339940.5052 | 22.75 | 95
241455 | 2022-08-09 10:28 | 26.0868 | Oxy_08 (PSt7-10) | 2022-07-29 11:29 | default | 110.2338 | %a.s. | 27.9969 | °C | 1016 | hPa | Humid | 36.4 | 0 |  | 0 | 19.379 | 64950.5509 | 339934.4674 | 22.75 | 95
241470 | 2022-08-09 10:28 | 26.1029 | Oxy_08 (PSt7-10) | 2022-07-29 11:29 | default | 110.3025 | %a.s. | 27.99 | °C | 1016 | hPa | Humid | 36.4 | 0 |  | 0 | 19.373 | 64949.2126 | 339929.0189 | 22.75 | 95
241480 | 2022-08-09 10:28 | 26.1198 | Oxy_08 (PSt7-10) | 2022-07-29 11:29 | default | 110.3015 | %a.s. | 27.9909 | °C | 1016 | hPa | Humid | 36.4 | 0 |  | 0 | 19.373 | 64943.8536 | 339941.7543 | 22.75 | 95
241485 | 2022-08-09 10:28 | 26.1367 | Oxy_08 (PSt7-10) | 2022-07-29 11:29 | default | 110.3667 | %a.s. | 27.9875 | °C | 1016 | hPa | Humid | 36.4 | 0 |  | 0 | 19.367 | 64932.459 | 339928.6932 | 22.75 | 95
241491 | 2022-08-09 10:28 | 26.1536 | Oxy_08 (PSt7-10) | 2022-07-29 11:29 | default | 110.3491 | %a.s. | 27.9944 | °C | 1016 | hPa | Humid | 36.4 | 0 |  | 0 | 19.368 | 64934.2075 | 339929.6877 | 22.75 | 95
241504 | 2022-08-09 10:28 | 26.1697 | Oxy_08 (PSt7-10) | 2022-07-29 11:29 | default | 110.2704 | %a.s. | 27.9913 | °C | 1016 | hPa | Humid | 36.4 | 0 |  | 0 | 19.376 | 64932.9036 | 339940.9491 | 22.75 | 95
241510 | 2022-08-09 10:28 | 26.1867 | Oxy_08 (PSt7-10) | 2022-07-29 11:29 | default | 110.3101 | %a.s. | 27.9925 | °C | 1016 | hPa | Humid | 36.4 | 0 |  | 0 | 19.372 | 64932.7234 | 339936.25 | 22.75 | 95
241521 | 2022-08-09 10:28 | 26.2036 | Oxy_08 (PSt7-10) | 2022-07-29 11:29 | default | 110.2588 | %a.s. | 27.9926 | °C | 1016 | hPa | Humid | 36.4 | 0 |  | 0 | 19.377 | 64930.9025 | 339934.8605 | 22.75 | 95
241533 | 2022-08-09 10:28 | 26.2197 | Oxy_08 (PSt7-10) | 2022-07-29 11:29 | default | 110.3793 | %a.s. | 27.9658 | °C | 1016 | hPa | Humid | 36.4 | 0 |  | 0 | 19.368 | 64926.7546 | 339934.7257 | 22.75 | 95
241540 | 2022-08-09 10:28 | 26.2367 | Oxy_08 (PSt7-10) | 2022-07-29 11:29 | default | 110.4106 | %a.s. | 27.9848 | °C | 1016 | hPa | Humid | 36.4 | 0 |  | 0 | 19.363 | 64932.2826 | 339938.4718 | 22.75 | 95
241548 | 2022-08-09 10:28 | 26.2536 | Oxy_08 (PSt7-10) | 2022-07-29 11:29 | default | 110.3146 | %a.s. | 28.0076 | °C | 1016 | hPa | Humid | 36.4 | 0 |  | 0 | 19.37 | 64926.2135 | 339940.779 | 22.75 | 95
241553 | 2022-08-09 10:28 | 26.2697 | Oxy_08 (PSt7-10) | 2022-07-29 11:29 | default | 110.3449 | %a.s. | 27.9984 | °C | 1016 | hPa | Humid | 36.4 | 0 |  | 0 | 19.368 | 64927.1968 | 339934.2803 | 22.75 | 95
241570 | 2022-08-09 10:28 | 26.2866 | Oxy_08 (PSt7-10) | 2022-07-29 11:29 | default | 110.3941 | %a.s. | 27.9906 | °C | 1016 | hPa | Humid | 36.4 | 0 |  | 0 | 19.364 | 64918.5543 | 339936.3109 | 22.75 | 95
241572 | 2022-08-09 10:28 | 26.3035 | Oxy_08 (PSt7-10) | 2022-07-29 11:29 | default | 110.3555 | %a.s. | 27.998 | °C | 1016 | hPa | Humid | 36.4 | 0 |  | 0 | 19.367 | 64915.1788 | 339932.9387 | 22.75 | 95
241580 | 2022-08-09 10:28 | 26.3196 | Oxy_08 (PSt7-10) | 2022-07-29 11:29 | default | 110.2778 | %a.s. | 28.0038 | °C | 1016 | hPa | Humid | 36.4 | 0 |  | 0 | 19.374 | 64910.2736 | 339908.2792 | 22.75 | 95
241597 | 2022-08-09 10:28 | 26.3366 | Oxy_08 (PSt7-10) | 2022-07-29 11:29 | default | 110.3662 | %a.s. | 28.0073 | °C | 1016 | hPa | Humid | 36.4 | 0 |  | 0 | 19.365 | 64911.6039 | 339937.2719 | 22.75 | 95
241606 | 2022-08-09 10:28 | 26.3535 | Oxy_08 (PSt7-10) | 2022-07-29 11:29 | default | 110.34 | %a.s. | 27.9933 | °C | 1016 | hPa | Humid | 36.4 | 0 |  | 0 | 19.369 | 64915.0611 | 339932.8854 | 22.75 | 95
241615 | 2022-08-09 10:29 | 26.3696 | Oxy_08 (PSt7-10) | 2022-07-29 11:29 | default | 110.4456 | %a.s. | 27.9807 | °C | 1016 | hPa | Humid | 36.4 | 0 |  | 0 | 19.36 | 64906.2255 | 339925.8915 | 22.75 | 95
241624 | 2022-08-09 10:29 | 26.3865 | Oxy_08 (PSt7-10) | 2022-07-29 11:29 | default | 110.4351 | %a.s. | 27.981 | °C | 1016 | hPa | Humid | 36.4 | 0 |  | 0 | 19.361 | 64901.9544 | 339925.4352 | 22.75 | 95
241633 | 2022-08-09 10:29 | 26.4035 | Oxy_08 (PSt7-10) | 2022-07-29 11:29 | default | 110.3868 | %a.s. | 27.9878 | °C | 1016 | hPa | Humid | 36.4 | 0 |  | 0 | 19.365 | 64900.9423 | 339934.6386 | 22.75 | 95
241634 | 2022-08-09 10:29 | 26.4195 | Oxy_08 (PSt7-10) | 2022-07-29 11:29 | default | 110.411 | %a.s. | 27.9941 | °C | 1016 | hPa | Humid | 36.4 | 0 |  | 0 | 19.362 | 64899.285 | 339926.8124 | 22.75 | 95
241648 | 2022-08-09 10:29 | 26.4365 | Oxy_08 (PSt7-10) | 2022-07-29 11:29 | default | 110.4365 | %a.s. | 27.9894 | °C | 1016 | hPa | Humid | 36.4 | 0 |  | 0 | 19.36 | 64895.6793 | 339932.9713 | 22.75 | 95
241654 | 2022-08-09 10:29 | 26.4535 | Oxy_08 (PSt7-10) | 2022-07-29 11:29 | default | 110.441 | %a.s. | 27.9851 | °C | 1016 | hPa | Humid | 36.4 | 0 |  | 0 | 19.36 | 64886.9921 | 339939.048 | 22.75 | 95
241668 | 2022-08-09 10:29 | 26.4695 | Oxy_08 (PSt7-10) | 2022-07-29 11:29 | default | 110.4598 | %a.s. | 27.977 | °C | 1016 | hPa | Humid | 36.4 | 0 |  | 0 | 19.359 | 64892.767 | 339916.3208 | 22.75 | 95
241675 | 2022-08-09 10:29 | 26.4865 | Oxy_08 (PSt7-10) | 2022-07-29 11:29 | default | 110.5633 | %a.s. | 27.9762 | °C | 1016 | hPa | Humid | 36.4 | 0 |  | 0 | 19.349 | 64887.1576 | 339933.5243 | 22.75 | 95
241684 | 2022-08-09 10:29 | 26.5034 | Oxy_08 (PSt7-10) | 2022-07-29 11:29 | default | 110.4965 | %a.s. | 27.9908 | °C | 1016 | hPa | Humid | 36.4 | 0 |  | 0 | 19.354 | 64886.4286 | 339932.085 | 22.75 | 95
241690 | 2022-08-09 10:29 | 26.5202 | Oxy_08 (PSt7-10) | 2022-07-29 11:29 | default | 110.4091 | %a.s. | 27.9959 | °C | 1016 | hPa | Humid | 36.4 | 0 |  | 0 | 19.362 | 64885.0941 | 339936.3337 | 22.75 | 95
241703 | 2022-08-09 10:29 | 26.5363 | Oxy_08 (PSt7-10) | 2022-07-29 11:29 | default | 110.5031 | %a.s. | 27.9943 | °C | 1016 | hPa | Humid | 36.4 | 0 |  | 0 | 19.353 | 64877.4792 | 339921.9835 | 22.75 | 95
241709 | 2022-08-09 10:29 | 26.5531 | Oxy_08 (PSt7-10) | 2022-07-29 11:29 | default | 110.5331 | %a.s. | 27.9853 | °C | 1016 | hPa | Humid | 36.4 | 0 |  | 0 | 19.351 | 64873.6657 | 339928.9466 | 22.75 | 95
241720 | 2022-08-09 10:29 | 26.5701 | Oxy_08 (PSt7-10) | 2022-07-29 11:29 | default | 110.4773 | %a.s. | 27.9993 | °C | 1016 | hPa | Humid | 36.4 | 0 |  | 0 | 19.355 | 64871.7899 | 339910.7676 | 22.75 | 95
241725 | 2022-08-09 10:29 | 26.587 | Oxy_08 (PSt7-10) | 2022-07-29 11:29 | default | 110.4869 | %a.s. | 27.9999 | °C | 1016 | hPa | Humid | 36.4 | 0 |  | 0 | 19.354 | 64866.315 | 339921.5934 | 22.75 | 95
241741 | 2022-08-09 10:29 | 26.6031 | Oxy_08 (PSt7-10) | 2022-07-29 11:29 | default | 110.5134 | %a.s. | 27.9943 | °C | 1016 | hPa | Humid | 36.4 | 0 |  | 0 | 19.352 | 64862.1843 | 339914.7753 | 22.75 | 95
241745 | 2022-08-09 10:29 | 26.62 | Oxy_08 (PSt7-10) | 2022-07-29 11:29 | default | 110.5269 | %a.s. | 28.001 | °C | 1016 | hPa | Humid | 36.4 | 0 |  | 0 | 19.35 | 64853.5788 | 339920.2568 | 22.75 | 95
241754 | 2022-08-09 10:29 | 26.6369 | Oxy_08 (PSt7-10) | 2022-07-29 11:29 | default | 110.5729 | %a.s. | 28.006 | °C | 1016 | hPa | Humid | 36.4 | 0 |  | 0 | 19.345 | 64853.533 | 339925.5324 | 22.75 | 95
241767 | 2022-08-09 10:29 | 26.6529 | Oxy_08 (PSt7-10) | 2022-07-29 11:29 | default | 110.5268 | %a.s. | 28.001 | °C | 1016 | hPa | Humid | 36.4 | 0 |  | 0 | 19.35 | 64847.886 | 339913.9358 | 22.75 | 95
241774 | 2022-08-09 10:29 | 26.6698 | Oxy_08 (PSt7-10) | 2022-07-29 11:29 | default | 110.561 | %a.s. | 28.0075 | °C | 1016 | hPa | Humid | 36.4 | 0 |  | 0 | 19.346 | 64840.5258 | 339928.6806 | 22.75 | 95
241781 | 2022-08-09 10:29 | 26.6867 | Oxy_08 (PSt7-10) | 2022-07-29 11:29 | default | 110.5624 | %a.s. | 27.9868 | °C | 1016 | hPa | Humid | 36.4 | 0 |  | 0 | 19.348 | 64842.1478 | 339925.2378 | 22.75 | 95
241787 | 2022-08-09 10:29 | 26.7028 | Oxy_08 (PSt7-10) | 2022-07-29 11:29 | default | 110.5819 | %a.s. | 27.9878 | °C | 1016 | hPa | Humid | 36.4 | 0 |  | 0 | 19.346 | 64837.3576 | 339922.0404 | 22.75 | 95
241802 | 2022-08-09 10:29 | 26.7197 | Oxy_08 (PSt7-10) | 2022-07-29 11:29 | default | 110.6281 | %a.s. | 27.9927 | °C | 1016 | hPa | Humid | 36.4 | 0 |  | 0 | 19.341 | 64830.3905 | 339913.2282 | 22.75 | 95
241810 | 2022-08-09 10:29 | 26.7366 | Oxy_08 (PSt7-10) | 2022-07-29 11:29 | default | 110.6085 | %a.s. | 27.9918 | °C | 1016 | hPa | Humid | 36.4 | 0 |  | 0 | 19.343 | 64829.4324 | 339915.9334 | 22.75 | 95
241816 | 2022-08-09 10:29 | 26.7535 | Oxy_08 (PSt7-10) | 2022-07-29 11:29 | default | 110.5972 | %a.s. | 27.9927 | °C | 1016 | hPa | Humid | 36.4 | 0 |  | 0 | 19.344 | 64818.6151 | 339913.4946 | 22.75 | 95
241830 | 2022-08-09 10:29 | 26.7696 | Oxy_08 (PSt7-10) | 2022-07-29 11:29 | default | 110.6218 | %a.s. | 27.9889 | °C | 1016 | hPa | Humid | 36.4 | 0 |  | 0 | 19.342 | 64820.0892 | 339909.8682 | 22.75 | 95
241837 | 2022-08-09 10:29 | 26.7865 | Oxy_08 (PSt7-10) | 2022-07-29 11:29 | default | 110.5393 | %a.s. | 27.9989 | °C | 1016 | hPa | Humid | 36.4 | 0 |  | 0 | 19.349 | 64819.9218 | 339910.0555 | 22.75 | 95
241849 | 2022-08-09 10:29 | 26.8034 | Oxy_08 (PSt7-10) | 2022-07-29 11:29 | default | 110.6969 | %a.s. | 27.9957 | °C | 1016 | hPa | Humid | 36.4 | 0 |  | 0 | 19.334 | 64819.5175 | 339910.0919 | 22.75 | 95
241845 | 2022-08-09 10:29 | 26.8195 | Oxy_08 (PSt7-10) | 2022-07-29 11:29 | default | 110.6646 | %a.s. | 27.9874 | °C | 1016 | hPa | Humid | 36.4 | 0 |  | 0 | 19.338 | 64817.991 | 339899.0618 | 22.75 | 95
241859 | 2022-08-09 10:29 | 26.8364 | Oxy_08 (PSt7-10) | 2022-07-29 11:29 | default | 110.6293 | %a.s. | 27.9915 | °C | 1016 | hPa | Humid | 36.4 | 0 |  | 0 | 19.341 | 64816.614 | 339898.431 | 22.75 | 95
241871 | 2022-08-09 10:29 | 26.8533 | Oxy_08 (PSt7-10) | 2022-07-29 11:29 | default | 110.6662 | %a.s. | 27.9859 | °C | 1016 | hPa | Humid | 36.4 | 0 |  | 0 | 19.338 | 64809.3508 | 339909.533 | 22.75 | 95
241878 | 2022-08-09 10:29 | 26.8702 | Oxy_08 (PSt7-10) | 2022-07-29 11:29 | default | 110.6746 | %a.s. | 27.9876 | °C | 1016 | hPa | Humid | 36.4 | 0 |  | 0 | 19.337 | 64803.5974 | 339906.6539 | 22.75 | 95
241886 | 2022-08-09 10:29 | 26.8862 | Oxy_08 (PSt7-10) | 2022-07-29 11:29 | default | 110.7122 | %a.s. | 28.0007 | °C | 1016 | hPa | Humid | 36.4 | 0 |  | 0 | 19.332 | 64804.6956 | 339900.1108 | 22.75 | 95
241900 | 2022-08-09 10:29 | 26.9031 | Oxy_08 (PSt7-10) | 2022-07-29 11:29 | default | 110.6245 | %a.s. | 28.0058 | °C | 1016 | hPa | Humid | 36.4 | 0 |  | 0 | 19.34 | 64796.8791 | 339909.1702 | 22.75 | 95
241906 | 2022-08-09 10:29 | 26.92 | Oxy_08 (PSt7-10) | 2022-07-29 11:29 | default | 110.6446 | %a.s. | 27.9966 | °C | 1016 | hPa | Humid | 36.4 | 0 |  | 0 | 19.339 | 64790.5699 | 339905.7316 | 22.75 | 95
241915 | 2022-08-09 10:29 | 26.9369 | Oxy_08 (PSt7-10) | 2022-07-29 11:29 | default | 110.6939 | %a.s. | 27.9986 | °C | 1016 | hPa | Humid | 36.4 | 0 |  | 0 | 19.334 | 64784.5967 | 339905.7243 | 22.75 | 95
241929 | 2022-08-09 10:29 | 26.9529 | Oxy_08 (PSt7-10) | 2022-07-29 11:29 | default | 110.685 | %a.s. | 27.9973 | °C | 1016 | hPa | Humid | 36.4 | 0 |  | 0 | 19.335 | 64778.9066 | 339900.9233 | 22.75 | 95
241939 | 2022-08-09 10:29 | 26.9698 | Oxy_08 (PSt7-10) | 2022-07-29 11:29 | default | 110.6469 | %a.s. | 28.0041 | °C | 1016 | hPa | Humid | 36.4 | 0 |  | 0 | 19.338 | 64778.4824 | 339903.6612 | 22.75 | 95
241942 | 2022-08-09 10:29 | 26.9867 | Oxy_08 (PSt7-10) | 2022-07-29 11:29 | default | 110.7407 | %a.s. | 28.003 | °C | 1016 | hPa | Humid | 36.4 | 0 |  | 0 | 19.329 | 64777.6776 | 339894.793 | 22.75 | 95
241949 | 2022-08-09 10:29 | 27.0028 | Oxy_08 (PSt7-10) | 2022-07-29 11:29 | default | 110.763 | %a.s. | 27.9916 | °C | 1016 | hPa | Humid | 36.4 | 0 |  | 0 | 19.328 | 64779.8601 | 339902.4575 | 22.75 | 95
241963 | 2022-08-09 10:29 | 27.0197 | Oxy_08 (PSt7-10) | 2022-07-29 11:29 | default | 110.7905 | %a.s. | 27.9949 | °C | 1016 | hPa | Humid | 36.4 | 0 |  | 0 | 19.325 | 64776.6214 | 339902.583 | 22.75 | 95
241971 | 2022-08-09 10:29 | 27.0367 | Oxy_08 (PSt7-10) | 2022-07-29 11:29 | default | 110.7562 | %a.s. | 27.998 | °C | 1016 | hPa | Humid | 36.4 | 0 |  | 0 | 19.328 | 64767.767 | 339887.1573 | 22.75 | 95
241978 | 2022-08-09 10:29 | 27.0536 | Oxy_08 (PSt7-10) | 2022-07-29 11:29 | default | 110.7731 | %a.s. | 28.0016 | °C | 1016 | hPa | Humid | 36.4 | 0 |  | 0 | 19.326 | 64762.6337 | 339892.6722 | 22.75 | 95
241992 | 2022-08-09 10:29 | 27.0697 | Oxy_08 (PSt7-10) | 2022-07-29 11:29 | default | 110.7696 | %a.s. | 27.9951 | °C | 1016 | hPa | Humid | 36.4 | 0 |  | 0 | 19.327 | 64762.0207 | 339895.1737 | 22.75 | 95
242002 | 2022-08-09 10:29 | 27.0866 | Oxy_08 (PSt7-10) | 2022-07-29 11:29 | default | 110.7714 | %a.s. | 27.9935 | °C | 1016 | hPa | Humid | 36.4 | 0 |  | 0 | 19.327 | 64760.536 | 339877.3826 | 22.75 | 95
242005 | 2022-08-09 10:29 | 27.1036 | Oxy_08 (PSt7-10) | 2022-07-29 11:29 | default | 110.7195 | %a.s. | 27.9938 | °C | 1016 | hPa | Humid | 36.4 | 0 |  | 0 | 19.332 | 64759.0593 | 339882.856 | 22.75 | 95
242015 | 2022-08-09 10:29 | 27.1196 | Oxy_08 (PSt7-10) | 2022-07-29 11:29 | default | 110.764 | %a.s. | 28.0004 | °C | 1016 | hPa | Humid | 36.4 | 0 |  | 0 | 19.327 | 64756.3363 | 339888.3303 | 22.75 | 95
242024 | 2022-08-09 10:29 | 27.1365 | Oxy_08 (PSt7-10) | 2022-07-29 11:29 | default | 110.7158 | %a.s. | 27.9974 | °C | 1016 | hPa | Humid | 36.4 | 0 |  | 0 | 19.332 | 64753.244 | 339891.3981 | 22.75 | 95
242033 | 2022-08-09 10:29 | 27.1535 | Oxy_08 (PSt7-10) | 2022-07-29 11:29 | default | 110.7848 | %a.s. | 28.0003 | °C | 1016 | hPa | Humid | 36.4 | 0 |  | 0 | 19.325 | 64747.1866 | 339883.0183 | 22.75 | 95
242042 | 2022-08-09 10:29 | 27.1696 | Oxy_08 (PSt7-10) | 2022-07-29 11:29 | default | 110.7786 | %a.s. | 27.9867 | °C | 1016 | hPa | Humid | 36.4 | 0 |  | 0 | 19.327 | 64744.5168 | 339877.2867 | 22.75 | 95
242056 | 2022-08-09 10:29 | 27.1865 | Oxy_08 (PSt7-10) | 2022-07-29 11:29 | default | 110.8205 | %a.s. | 27.9958 | °C | 1016 | hPa | Humid | 36.4 | 0 |  | 0 | 19.322 | 64745.8947 | 339877.9792 | 22.75 | 95
242061 | 2022-08-09 10:29 | 27.2034 | Oxy_08 (PSt7-10) | 2022-07-29 11:29 | default | 110.7903 | %a.s. | 27.9951 | °C | 1016 | hPa | Humid | 36.4 | 0 |  | 0 | 19.325 | 64744.2215 | 339881.3727 | 22.75 | 95
242069 | 2022-08-09 10:29 | 27.2195 | Oxy_08 (PSt7-10) | 2022-07-29 11:29 | default | 110.8107 | %a.s. | 27.9952 | °C | 1016 | hPa | Humid | 36.4 | 0 |  | 0 | 19.323 | 64739.6396 | 339867.0038 | 22.75 | 95
242078 | 2022-08-09 10:29 | 27.2364 | Oxy_08 (PSt7-10) | 2022-07-29 11:29 | default | 110.7916 | %a.s. | 28.0035 | °C | 1016 | hPa | Humid | 36.4 | 0 |  | 0 | 19.324 | 64742.3708 | 339874.409 | 22.75 | 95
242092 | 2022-08-09 10:29 | 27.2533 | Oxy_08 (PSt7-10) | 2022-07-29 11:29 | default | 110.8009 | %a.s. | 27.9948 | °C | 1016 | hPa | Humid | 36.4 | 0 |  | 0 | 19.324 | 64737.4043 | 339872.8873 | 22.75 | 95
242097 | 2022-08-09 10:29 | 27.2702 | Oxy_08 (PSt7-10) | 2022-07-29 11:29 | default | 110.8146 | %a.s. | 27.9916 | °C | 1016 | hPa | Humid | 36.4 | 0 |  | 0 | 19.323 | 64737.7489 | 339882.0677 | 22.75 | 95
242102 | 2022-08-09 10:29 | 27.2862 | Oxy_08 (PSt7-10) | 2022-07-29 11:29 | default | 110.9151 | %a.s. | 27.994 | °C | 1016 | hPa | Humid | 36.4 | 0 |  | 0 | 19.313 | 64727.2483 | 339869.1043 | 22.75 | 95
242111 | 2022-08-09 10:29 | 27.3032 | Oxy_08 (PSt7-10) | 2022-07-29 11:29 | default | 110.8308 | %a.s. | 28.0152 | °C | 1016 | hPa | Humid | 36.4 | 0 |  | 0 | 19.319 | 64729.7983 | 339880.5448 | 22.75 | 95
242122 | 2022-08-09 10:29 | 27.3201 | Oxy_08 (PSt7-10) | 2022-07-29 11:29 | default | 110.806 | %a.s. | 28.0192 | °C | 1016 | hPa | Humid | 36.4 | 0 |  | 0 | 19.321 | 64726.1667 | 339873.9999 | 22.75 | 95
242134 | 2022-08-09 10:29 | 27.3362 | Oxy_08 (PSt7-10) | 2022-07-29 11:29 | default | 110.8296 | %a.s. | 27.9968 | °C | 1016 | hPa | Humid | 36.4 | 0 |  | 0 | 19.321 | 64727.0843 | 339864.2131 | 22.75 | 95
242145 | 2022-08-09 10:29 | 27.3531 | Oxy_08 (PSt7-10) | 2022-07-29 11:29 | default | 110.8011 | %a.s. | 28.0043 | °C | 1016 | hPa | Humid | 36.4 | 0 |  | 0 | 19.323 | 64724.9934 | 339873.2086 | 22.75 | 95
242155 | 2022-08-09 10:30 | 27.37 | Oxy_08 (PSt7-10) | 2022-07-29 11:29 | default | 110.921 | %a.s. | 27.9982 | °C | 1016 | hPa | Humid | 36.4 | 0 |  | 0 | 19.312 | 64719.0357 | 339869.7367 | 22.75 | 95
242157 | 2022-08-09 10:30 | 27.387 | Oxy_08 (PSt7-10) | 2022-07-29 11:29 | default | 110.8983 | %a.s. | 28.0099 | °C | 1016 | hPa | Humid | 36.4 | 0 |  | 0 | 19.313 | 64723.353 | 339886.689 | 22.75 | 95
242170 | 2022-08-09 10:30 | 27.403 | Oxy_08 (PSt7-10) | 2022-07-29 11:29 | default | 110.9039 | %a.s. | 27.9949 | °C | 1016 | hPa | Humid | 36.4 | 0 |  | 0 | 19.314 | 64716.9201 | 339859.157 | 22.75 | 95
242182 | 2022-08-09 10:30 | 27.42 | Oxy_08 (PSt7-10) | 2022-07-29 11:29 | default | 110.907 | %a.s. | 27.992 | °C | 1016 | hPa | Humid | 36.4 | 0 |  | 0 | 19.314 | 64713.8363 | 339862.7131 | 22.75 | 95
242187 | 2022-08-09 10:30 | 27.437 | Oxy_08 (PSt7-10) | 2022-07-29 11:29 | default | 110.8727 | %a.s. | 28.0048 | °C | 1016 | hPa | Humid | 36.4 | 0 |  | 0 | 19.316 | 64720.3349 | 339863.6766 | 22.75 | 95
242195 | 2022-08-09 10:30 | 27.453 | Oxy_08 (PSt7-10) | 2022-07-29 11:29 | default | 110.9196 | %a.s. | 27.9996 | °C | 1016 | hPa | Humid | 36.4 | 0 |  | 0 | 19.312 | 64712.1884 | 339856.6323 | 22.75 | 95
242203 | 2022-08-09 10:30 | 27.47 | Oxy_08 (PSt7-10) | 2022-07-29 11:29 | default | 110.9374 | %a.s. | 28.0022 | °C | 1016 | hPa | Humid | 36.4 | 0 |  | 0 | 19.31 | 64700.5421 | 339866.8052 | 22.75 | 95
242211 | 2022-08-09 10:30 | 27.4869 | Oxy_08 (PSt7-10) | 2022-07-29 11:29 | default | 110.9617 | %a.s. | 27.9988 | °C | 1016 | hPa | Humid | 36.4 | 0 |  | 0 | 19.308 | 64702.5352 | 339850.5409 | 22.75 | 95
242225 | 2022-08-09 10:30 | 27.5029 | Oxy_08 (PSt7-10) | 2022-07-29 11:29 | default | 110.9247 | %a.s. | 27.9947 | °C | 1016 | hPa | Humid | 36.4 | 0 |  | 0 | 19.312 | 64693.0527 | 339849.3496 | 22.75 | 95
242233 | 2022-08-09 10:30 | 27.5199 | Oxy_08 (PSt7-10) | 2022-07-29 11:29 | default | 110.9012 | %a.s. | 28.0169 | °C | 1016 | hPa | Humid | 36.4 | 0 |  | 0 | 19.312 | 64695.6511 | 339856.4278 | 22.75 | 95
242239 | 2022-08-09 10:30 | 27.5368 | Oxy_08 (PSt7-10) | 2022-07-29 11:29 | default | 110.9737 | %a.s. | 28.007 | °C | 1016 | hPa | Humid | 36.4 | 0 |  | 0 | 19.306 | 64695.7071 | 339857.9075 | 22.75 | 95
242249 | 2022-08-09 10:30 | 27.5529 | Oxy_08 (PSt7-10) | 2022-07-29 11:29 | default | 110.9036 | %a.s. | 27.9952 | °C | 1016 | hPa | Humid | 36.4 | 0 |  | 0 | 19.314 | 64687.3039 | 339851.0282 | 22.75 | 95
242261 | 2022-08-09 10:30 | 27.5698 | Oxy_08 (PSt7-10) | 2022-07-29 11:29 | default | 110.9077 | %a.s. | 28.0205 | °C | 1016 | hPa | Humid | 36.4 | 0 |  | 0 | 19.311 | 64687.3946 | 339858.8256 | 22.75 | 95
242269 | 2022-08-09 10:30 | 27.5866 | Oxy_08 (PSt7-10) | 2022-07-29 11:29 | default | 110.9039 | %a.s. | 27.9949 | °C | 1016 | hPa | Humid | 36.4 | 0 |  | 0 | 19.314 | 64680.8242 | 339861.4619 | 22.75 | 95
242279 | 2022-08-09 10:30 | 27.6035 | Oxy_08 (PSt7-10) | 2022-07-29 11:29 | default | 110.9772 | %a.s. | 27.9939 | °C | 1016 | hPa | Humid | 36.4 | 0 |  | 0 | 19.307 | 64683.8789 | 339853.143 | 22.75 | 95
242287 | 2022-08-09 10:30 | 27.6196 | Oxy_08 (PSt7-10) | 2022-07-29 11:29 | default | 110.9691 | %a.s. | 28.021 | °C | 1016 | hPa | Humid | 36.4 | 0 |  | 0 | 19.305 | 64690.1101 | 339848.2249 | 22.75 | 95
242296 | 2022-08-09 10:30 | 27.6365 | Oxy_08 (PSt7-10) | 2022-07-29 11:29 | default | 111.0202 | %a.s. | 27.9924 | °C | 1016 | hPa | Humid | 36.4 | 0 |  | 0 | 19.303 | 64675.9643 | 339845.0874 | 22.75 | 95
242302 | 2022-08-09 10:30 | 27.6535 | Oxy_08 (PSt7-10) | 2022-07-29 11:29 | default | 110.978 | %a.s. | 28.0029 | °C | 1016 | hPa | Humid | 36.4 | 0 |  | 0 | 19.306 | 64673.5258 | 339848.7609 | 22.75 | 95
242317 | 2022-08-09 10:30 | 27.6695 | Oxy_08 (PSt7-10) | 2022-07-29 11:29 | default | 110.9785 | %a.s. | 28.0025 | °C | 1016 | hPa | Humid | 36.4 | 0 |  | 0 | 19.306 | 64664.5586 | 339843.9643 | 22.75 | 95
242325 | 2022-08-09 10:30 | 27.6865 | Oxy_08 (PSt7-10) | 2022-07-29 11:29 | default | 111.0196 | %a.s. | 28.0026 | °C | 1016 | hPa | Humid | 36.4 | 0 |  | 0 | 19.302 | 64664.1642 | 339861.1569 | 22.75 | 95
242333 | 2022-08-09 10:30 | 27.7034 | Oxy_08 (PSt7-10) | 2022-07-29 11:29 | default | 111.004 | %a.s. | 27.9979 | °C | 1016 | hPa | Humid | 36.4 | 0 |  | 0 | 19.304 | 64661.145 | 339850.9105 | 22.75 | 95
242340 | 2022-08-09 10:30 | 27.7203 | Oxy_08 (PSt7-10) | 2022-07-29 11:29 | default | 110.9811 | %a.s. | 28.0097 | °C | 1016 | hPa | Humid | 36.4 | 0 |  | 0 | 19.305 | 64661.8067 | 339833.5541 | 22.75 | 95
242346 | 2022-08-09 10:30 | 27.7364 | Oxy_08 (PSt7-10) | 2022-07-29 11:29 | default | 111.0666 | %a.s. | 27.9973 | °C | 1016 | hPa | Humid | 36.4 | 0 |  | 0 | 19.298 | 64648.9981 | 339843.6051 | 22.75 | 95
242359 | 2022-08-09 10:30 | 27.7533 | Oxy_08 (PSt7-10) | 2022-07-29 11:29 | default | 111.1025 | %a.s. | 28.0121 | °C | 1016 | hPa | Humid | 36.4 | 0 |  | 0 | 19.293 | 64648.11 | 339843.4477 | 22.75 | 95
242372 | 2022-08-09 10:30 | 27.7703 | Oxy_08 (PSt7-10) | 2022-07-29 11:29 | default | 111.0673 | %a.s. | 28.0063 | °C | 1016 | hPa | Humid | 36.4 | 0 |  | 0 | 19.297 | 64645.022 | 339841.3768 | 22.75 | 95
242382 | 2022-08-09 10:30 | 27.7864 | Oxy_08 (PSt7-10) | 2022-07-29 11:29 | default | 111.0967 | %a.s. | 28.0079 | °C | 1016 | hPa | Humid | 36.4 | 0 |  | 0 | 19.294 | 64639.6808 | 339834.4388 | 22.75 | 95
242391 | 2022-08-09 10:30 | 27.8034 | Oxy_08 (PSt7-10) | 2022-07-29 11:29 | default | 111.0484 | %a.s. | 27.9949 | °C | 1016 | hPa | Humid | 36.4 | 0 |  | 0 | 19.3 | 64642.9459 | 339844.505 | 22.75 | 95
242406 | 2022-08-09 10:30 | 27.8203 | Oxy_08 (PSt7-10) | 2022-07-29 11:29 | default | 111.1582 | %a.s. | 27.989 | °C | 1016 | hPa | Humid | 36.4 | 0 |  | 0 | 19.29 | 64634.5269 | 339854.6909 | 22.75 | 95
242398 | 2022-08-09 10:30 | 27.8364 | Oxy_08 (PSt7-10) | 2022-07-29 11:29 | default | 111.1303 | %a.s. | 28.0055 | °C | 1016 | hPa | Humid | 36.4 | 0 |  | 0 | 19.291 | 64631.1487 | 339824.4334 | 22.75 | 95
242412 | 2022-08-09 10:30 | 27.8533 | Oxy_08 (PSt7-10) | 2022-07-29 11:29 | default | 111.1096 | %a.s. | 28.0152 | °C | 1016 | hPa | Humid | 36.4 | 0 |  | 0 | 19.292 | 64635.3672 | 339835.4011 | 22.75 | 95
242418 | 2022-08-09 10:30 | 27.8703 | Oxy_08 (PSt7-10) | 2022-07-29 11:29 | default | 111.1116 | %a.s. | 27.9939 | °C | 1016 | hPa | Humid | 36.4 | 0 |  | 0 | 19.294 | 64623.0665 | 339828.5716 | 22.75 | 95
242426 | 2022-08-09 10:30 | 27.8863 | Oxy_08 (PSt7-10) | 2022-07-29 11:29 | default | 111.2052 | %a.s. | 28.0032 | °C | 1016 | hPa | Humid | 36.4 | 0 |  | 0 | 19.284 | 64618.457 | 339825.7605 | 22.75 | 95
242437 | 2022-08-09 10:30 | 27.9033 | Oxy_08 (PSt7-10) | 2022-07-29 11:29 | default | 111.1194 | %a.s. | 28.006 | °C | 1016 | hPa | Humid | 36.4 | 0 |  | 0 | 19.292 | 64614.6871 | 339823.8729 | 22.75 | 95
242447 | 2022-08-09 10:30 | 27.9202 | Oxy_08 (PSt7-10) | 2022-07-29 11:29 | default | 111.1097 | %a.s. | 28.0054 | °C | 1016 | hPa | Humid | 36.4 | 0 |  | 0 | 19.293 | 64614.3972 | 339835.0932 | 22.75 | 95
242453 | 2022-08-09 10:30 | 27.9363 | Oxy_08 (PSt7-10) | 2022-07-29 11:29 | default | 111.171 | %a.s. | 28.0061 | °C | 1016 | hPa | Humid | 36.4 | 0 |  | 0 | 19.287 | 64607.6477 | 339830.8661 | 22.75 | 95
242470 | 2022-08-09 10:30 | 27.9532 | Oxy_08 (PSt7-10) | 2022-07-29 11:29 | default | 111.1945 | %a.s. | 28.0132 | °C | 1016 | hPa | Humid | 36.4 | 0 |  | 0 | 19.284 | 64604.871 | 339824.0113 | 22.75 | 95
242473 | 2022-08-09 10:30 | 27.9701 | Oxy_08 (PSt7-10) | 2022-07-29 11:29 | default | 111.1487 | %a.s. | 28.0077 | °C | 1016 | hPa | Humid | 36.4 | 0 |  | 0 | 19.289 | 64608.067 | 339832.0198 | 22.75 | 95
242485 | 2022-08-09 10:30 | 27.9862 | Oxy_08 (PSt7-10) | 2022-07-29 11:29 | default | 111.1623 | %a.s. | 27.9948 | °C | 1016 | hPa | Humid | 36.4 | 0 |  | 0 | 19.289 | 64595.3504 | 339818.5918 | 22.75 | 95
242495 | 2022-08-09 10:30 | 28.0031 | Oxy_08 (PSt7-10) | 2022-07-29 11:29 | default | 111.1623 | %a.s. | 28.0143 | °C | 1016 | hPa | Humid | 36.4 | 0 |  | 0 | 19.287 | 64591.3489 | 339826.7179 | 22.75 | 95
242499 | 2022-08-09 10:30 | 28.0201 | Oxy_08 (PSt7-10) | 2022-07-29 11:29 | default | 111.143 | %a.s. | 28.0033 | °C | 1016 | hPa | Humid | 36.4 | 0 |  | 0 | 19.29 | 64592.8296 | 339821.1076 | 22.75 | 95
242508 | 2022-08-09 10:30 | 28.037 | Oxy_08 (PSt7-10) | 2022-07-29 11:29 | default | 111.2195 | %a.s. | 27.9995 | °C | 1016 | hPa | Humid | 36.4 | 0 |  | 0 | 19.283 | 64587.7736 | 339822.6288 | 22.75 | 95
242523 | 2022-08-09 10:30 | 28.053 | Oxy_08 (PSt7-10) | 2022-07-29 11:29 | default | 111.1684 | %a.s. | 27.9989 | °C | 1016 | hPa | Humid | 36.4 | 0 |  | 0 | 19.288 | 64586.5976 | 339825.11 | 22.75 | 95
242533 | 2022-08-09 10:30 | 28.0699 | Oxy_08 (PSt7-10) | 2022-07-29 11:29 | default | 111.2047 | %a.s. | 27.9939 | °C | 1016 | hPa | Humid | 36.4 | 0 |  | 0 | 19.285 | 64590.9561 | 339834.0589 | 22.75 | 95
242538 | 2022-08-09 10:30 | 28.0868 | Oxy_08 (PSt7-10) | 2022-07-29 11:29 | default | 111.1981 | %a.s. | 28.0001 | °C | 1016 | hPa | Humid | 36.4 | 0 |  | 0 | 19.285 | 64579.6478 | 339832.1755 | 22.75 | 95
242543 | 2022-08-09 10:30 | 28.1029 | Oxy_08 (PSt7-10) | 2022-07-29 11:29 | default | 111.22 | %a.s. | 28.0087 | °C | 1016 | hPa | Humid | 36.4 | 0 |  | 0 | 19.282 | 64576.4695 | 339824.9317 | 22.75 | 95
242558 | 2022-08-09 10:30 | 28.1197 | Oxy_08 (PSt7-10) | 2022-07-29 11:29 | default | 111.2644 | %a.s. | 28.0059 | °C | 1016 | hPa | Humid | 36.4 | 0 |  | 0 | 19.278 | 64563.9374 | 339831.2857 | 22.75 | 95
242563 | 2022-08-09 10:30 | 28.1366 | Oxy_08 (PSt7-10) | 2022-07-29 11:29 | default | 111.2685 | %a.s. | 27.9826 | °C | 1016 | hPa | Humid | 36.4 | 0 |  | 0 | 19.28 | 64568.4638 | 339834.4527 | 22.75 | 95
242574 | 2022-08-09 10:30 | 28.1536 | Oxy_08 (PSt7-10) | 2022-07-29 11:29 | default | 111.3146 | %a.s. | 27.988 | °C | 1016 | hPa | Humid | 36.4 | 0 |  | 0 | 19.275 | 64568.0711 | 339814.9569 | 22.75 | 95
242585 | 2022-08-09 10:30 | 28.1697 | Oxy_08 (PSt7-10) | 2022-07-29 11:29 | default | 111.2329 | %a.s. | 28.0161 | °C | 1016 | hPa | Humid | 36.4 | 0 |  | 0 | 19.28 | 64563.4935 | 339813.7202 | 22.75 | 95
242589 | 2022-08-09 10:30 | 28.1866 | Oxy_08 (PSt7-10) | 2022-07-29 11:29 | default | 111.3308 | %a.s. | 28.0117 | °C | 1016 | hPa | Humid | 36.4 | 0 |  | 0 | 19.271 | 64563.9975 | 339810.2736 | 22.75 | 95
242599 | 2022-08-09 10:30 | 28.2034 | Oxy_08 (PSt7-10) | 2022-07-29 11:29 | default | 111.2522 | %a.s. | 28.0077 | °C | 1016 | hPa | Humid | 36.4 | 0 |  | 0 | 19.279 | 64562.3927 | 339810.2382 | 22.75 | 95
242610 | 2022-08-09 10:30 | 28.2203 | Oxy_08 (PSt7-10) | 2022-07-29 11:29 | default | 111.2493 | %a.s. | 28.0104 | °C | 1016 | hPa | Humid | 36.4 | 0 |  | 0 | 19.279 | 64559.2066 | 339824.5827 | 22.75 | 95
242621 | 2022-08-09 10:30 | 28.2363 | Oxy_08 (PSt7-10) | 2022-07-29 11:29 | default | 111.2669 | %a.s. | 28.0133 | °C | 1016 | hPa | Humid | 36.4 | 0 |  | 0 | 19.277 | 64549.1097 | 339809.065 | 22.75 | 95
242627 | 2022-08-09 10:30 | 28.2532 | Oxy_08 (PSt7-10) | 2022-07-29 11:29 | default | 111.2871 | %a.s. | 28.0139 | °C | 1016 | hPa | Humid | 36.4 | 0 |  | 0 | 19.275 | 64546.2219 | 339811.7017 | 22.75 | 95
242637 | 2022-08-09 10:30 | 28.2701 | Oxy_08 (PSt7-10) | 2022-07-29 11:29 | default | 111.2402 | %a.s. | 28.0093 | °C | 1016 | hPa | Humid | 36.4 | 0 |  | 0 | 19.28 | 64548.4739 | 339815.1794 | 22.75 | 95
242645 | 2022-08-09 10:30 | 28.287 | Oxy_08 (PSt7-10) | 2022-07-29 11:29 | default | 111.2953 | %a.s. | 28.0062 | °C | 1016 | hPa | Humid | 36.4 | 0 |  | 0 | 19.275 | 64544.2259 | 339799.0083 | 22.75 | 95
242653 | 2022-08-09 10:30 | 28.3031 | Oxy_08 (PSt7-10) | 2022-07-29 11:29 | default | 111.2549 | %a.s. | 28.0149 | °C | 1016 | hPa | Humid | 36.4 | 0 |  | 0 | 19.278 | 64533.9065 | 339792.6875 | 22.75 | 95
242664 | 2022-08-09 10:30 | 28.32 | Oxy_08 (PSt7-10) | 2022-07-29 11:29 | default | 111.323 | %a.s. | 28.0191 | °C | 1016 | hPa | Humid | 36.4 | 0 |  | 0 | 19.271 | 64535.7418 | 339794.5684 | 22.75 | 95
242676 | 2022-08-09 10:30 | 28.3362 | Oxy_08 (PSt7-10) | 2022-07-29 11:29 | default | 111.3005 | %a.s. | 28.0207 | °C | 1016 | hPa | Humid | 36.4 | 0 |  | 0 | 19.273 | 64530.5416 | 339785.1325 | 22.75 | 95
242680 | 2022-08-09 10:30 | 28.3531 | Oxy_08 (PSt7-10) | 2022-07-29 11:29 | default | 111.3363 | %a.s. | 28.0066 | °C | 1016 | hPa | Humid | 36.4 | 0 |  | 0 | 19.271 | 64535.1103 | 339801.1083 | 22.75 | 95
242688 | 2022-08-09 10:31 | 28.37 | Oxy_08 (PSt7-10) | 2022-07-29 11:29 | default | 111.3435 | %a.s. | 28.0193 | °C | 1016 | hPa | Humid | 36.4 | 0 |  | 0 | 19.269 | 64530.2733 | 339801.2037 | 22.75 | 95
242698 | 2022-08-09 10:31 | 28.387 | Oxy_08 (PSt7-10) | 2022-07-29 11:29 | default | 111.3524 | %a.s. | 28.0012 | °C | 1016 | hPa | Humid | 36.4 | 0 |  | 0 | 19.27 | 64537.01 | 339799.3312 | 22.75 | 95
242713 | 2022-08-09 10:31 | 28.403 | Oxy_08 (PSt7-10) | 2022-07-29 11:29 | default | 111.3794 | %a.s. | 27.9953 | °C | 1016 | hPa | Humid | 36.4 | 0 |  | 0 | 19.268 | 64532.0909 | 339787.8103 | 22.75 | 95
242715 | 2022-08-09 10:31 | 28.4199 | Oxy_08 (PSt7-10) | 2022-07-29 11:29 | default | 111.3463 | %a.s. | 28.0069 | °C | 1016 | hPa | Humid | 36.4 | 0 |  | 0 | 19.27 | 64527.3082 | 339789.6848 | 22.75 | 95
242727 | 2022-08-09 10:31 | 28.4368 | Oxy_08 (PSt7-10) | 2022-07-29 11:29 | default | 111.3571 | %a.s. | 28.0066 | °C | 1016 | hPa | Humid | 36.4 | 0 |  | 0 | 19.269 | 64534.1652 | 339812.8689 | 22.75 | 95
242738 | 2022-08-09 10:31 | 28.4529 | Oxy_08 (PSt7-10) | 2022-07-29 11:29 | default | 111.3977 | %a.s. | 27.9977 | °C | 1016 | hPa | Humid | 36.4 | 0 |  | 0 | 19.266 | 64524.371 | 339796.1038 | 22.75 | 95
242749 | 2022-08-09 10:31 | 28.4698 | Oxy_08 (PSt7-10) | 2022-07-29 11:29 | default | 111.3358 | %a.s. | 28.0168 | °C | 1016 | hPa | Humid | 36.4 | 0 |  | 0 | 19.27 | 64522.4251 | 339797.8114 | 22.75 | 95
242751 | 2022-08-09 10:31 | 28.4867 | Oxy_08 (PSt7-10) | 2022-07-29 11:29 | default | 111.4203 | %a.s. | 28.0154 | °C | 1016 | hPa | Humid | 36.4 | 0 |  | 0 | 19.262 | 64506.6366 | 339787.9775 | 22.75 | 95
242763 | 2022-08-09 10:31 | 28.5036 | Oxy_08 (PSt7-10) | 2022-07-29 11:29 | default | 111.3772 | %a.s. | 28.0169 | °C | 1016 | hPa | Humid | 36.4 | 0 |  | 0 | 19.266 | 64506.3745 | 339779.6194 | 22.75 | 95
242771 | 2022-08-09 10:31 | 28.5197 | Oxy_08 (PSt7-10) | 2022-07-29 11:29 | default | 111.4363 | %a.s. | 28.0199 | °C | 1016 | hPa | Humid | 36.4 | 0 |  | 0 | 19.26 | 64505.0113 | 339774.9921 | 22.75 | 95
242780 | 2022-08-09 10:31 | 28.5366 | Oxy_08 (PSt7-10) | 2022-07-29 11:29 | default | 111.4494 | %a.s. | 28.0076 | °C | 1016 | hPa | Humid | 36.4 | 0 |  | 0 | 19.26 | 64498.8391 | 339790.81 | 22.75 | 95
242789 | 2022-08-09 10:31 | 28.5536 | Oxy_08 (PSt7-10) | 2022-07-29 11:29 | default | 111.417 | %a.s. | 27.9991 | °C | 1016 | hPa | Humid | 36.4 | 0 |  | 0 | 19.264 | 64498.6017 | 339774.5743 | 22.75 | 95
242798 | 2022-08-09 10:31 | 28.5697 | Oxy_08 (PSt7-10) | 2022-07-29 11:29 | default | 111.4253 | %a.s. | 28.0107 | °C | 1016 | hPa | Humid | 36.4 | 0 |  | 0 | 19.262 | 64490.3535 | 339768.3198 | 22.75 | 95
242806 | 2022-08-09 10:31 | 28.5866 | Oxy_08 (PSt7-10) | 2022-07-29 11:29 | default | 111.4812 | %a.s. | 28.0167 | °C | 1016 | hPa | Humid | 36.4 | 0 |  | 0 | 19.256 | 64483.4366 | 339771.9105 | 22.75 | 95
242821 | 2022-08-09 10:31 | 28.6035 | Oxy_08 (PSt7-10) | 2022-07-29 11:29 | default | 111.4652 | %a.s. | 28.0025 | °C | 1016 | hPa | Humid | 36.4 | 0 |  | 0 | 19.259 | 64488.9385 | 339779.4272 | 22.75 | 95
242829 | 2022-08-09 10:31 | 28.6196 | Oxy_08 (PSt7-10) | 2022-07-29 11:29 | default | 111.4994 | %a.s. | 28.0094 | °C | 1016 | hPa | Humid | 36.4 | 0 |  | 0 | 19.255 | 64483.5864 | 339770.8621 | 22.75 | 95
242836 | 2022-08-09 10:31 | 28.6365 | Oxy_08 (PSt7-10) | 2022-07-29 11:29 | default | 111.4264 | %a.s. | 28.0097 | °C | 1016 | hPa | Humid | 36.4 | 0 |  | 0 | 19.262 | 64476.1539 | 339762.7975 | 22.75 | 95
242842 | 2022-08-09 10:31 | 28.6534 | Oxy_08 (PSt7-10) | 2022-07-29 11:29 | default | 111.4694 | %a.s. | 28.0083 | °C | 1016 | hPa | Humid | 36.4 | 0 |  | 0 | 19.258 | 64474.0438 | 339763.5252 | 22.75 | 95
242856 | 2022-08-09 10:31 | 28.6695 | Oxy_08 (PSt7-10) | 2022-07-29 11:29 | default | 111.4904 | %a.s. | 28.0081 | °C | 1016 | hPa | Humid | 36.4 | 0 |  | 0 | 19.256 | 64469.0483 | 339758.7162 | 22.75 | 95
242862 | 2022-08-09 10:31 | 28.6864 | Oxy_08 (PSt7-10) | 2022-07-29 11:29 | default | 111.5096 | %a.s. | 28.0096 | °C | 1016 | hPa | Humid | 36.4 | 0 |  | 0 | 19.254 | 64468.2189 | 339764.8811 | 22.75 | 95
242869 | 2022-08-09 10:31 | 28.7033 | Oxy_08 (PSt7-10) | 2022-07-29 11:29 | default | 111.5 | %a.s. | 28.0088 | °C | 1016 | hPa | Humid | 36.4 | 0 |  | 0 | 19.255 | 64476.2761 | 339765.408 | 22.75 | 95
242885 | 2022-08-09 10:31 | 28.7202 | Oxy_08 (PSt7-10) | 2022-07-29 11:29 | default | 111.5433 | %a.s. | 28.0072 | °C | 1016 | hPa | Humid | 36.4 | 0 |  | 0 | 19.251 | 64468.0405 | 339790.5506 | 22.75 | 95
242880 | 2022-08-09 10:31 | 28.7362 | Oxy_08 (PSt7-10) | 2022-07-29 11:29 | default | 111.4726 | %a.s. | 28.0053 | °C | 1016 | hPa | Humid | 36.4 | 0 |  | 0 | 19.258 | 64468.9112 | 339768.9242 | 22.75 | 95
242896 | 2022-08-09 10:31 | 28.7531 | Oxy_08 (PSt7-10) | 2022-07-29 11:29 | default | 111.5253 | %a.s. | 28.0047 | °C | 1016 | hPa | Humid | 36.4 | 0 |  | 0 | 19.253 | 64471.222 | 339781.9317 | 22.75 | 95
242906 | 2022-08-09 10:31 | 28.77 | Oxy_08 (PSt7-10) | 2022-07-29 11:29 | default | 111.5727 | %a.s. | 27.9894 | °C | 1016 | hPa | Humid | 36.4 | 0 |  | 0 | 19.25 | 64458.094 | 339766.2478 | 22.75 | 95
242916 | 2022-08-09 10:31 | 28.7869 | Oxy_08 (PSt7-10) | 2022-07-29 11:29 | default | 111.4888 | %a.s. | 28.0096 | °C | 1016 | hPa | Humid | 36.4 | 0 |  | 0 | 19.256 | 64453.2483 | 339759.061 | 22.75 | 95
242928 | 2022-08-09 10:31 | 28.803 | Oxy_08 (PSt7-10) | 2022-07-29 11:29 | default | 111.5103 | %a.s. | 28.0089 | °C | 1016 | hPa | Humid | 36.4 | 0 |  | 0 | 19.254 | 64443.716 | 339757.6418 | 22.75 | 95
242933 | 2022-08-09 10:31 | 28.8199 | Oxy_08 (PSt7-10) | 2022-07-29 11:29 | default | 111.5786 | %a.s. | 28.0229 | °C | 1016 | hPa | Humid | 36.4 | 0 |  | 0 | 19.246 | 64448.1879 | 339750.5091 | 22.75 | 95
242943 | 2022-08-09 10:31 | 28.8368 | Oxy_08 (PSt7-10) | 2022-07-29 11:29 | default | 111.512 | %a.s. | 28.0074 | °C | 1016 | hPa | Humid | 36.4 | 0 |  | 0 | 19.254 | 64437.731 | 339748.2572 | 22.75 | 95
242948 | 2022-08-09 10:31 | 28.8529 | Oxy_08 (PSt7-10) | 2022-07-29 11:29 | default | 111.5446 | %a.s. | 28.006 | °C | 1016 | hPa | Humid | 36.4 | 0 |  | 0 | 19.251 | 64437.9724 | 339739.7258 | 22.75 | 95
242958 | 2022-08-09 10:31 | 28.8698 | Oxy_08 (PSt7-10) | 2022-07-29 11:29 | default | 111.5463 | %a.s. | 28.0044 | °C | 1016 | hPa | Humid | 36.4 | 0 |  | 0 | 19.251 | 64440.8345 | 339762.9238 | 22.75 | 95
242970 | 2022-08-09 10:31 | 28.8868 | Oxy_08 (PSt7-10) | 2022-07-29 11:29 | default | 111.5909 | %a.s. | 28.0211 | °C | 1016 | hPa | Humid | 36.4 | 0 |  | 0 | 19.245 | 64439.9477 | 339759.2316 | 22.75 | 95
242982 | 2022-08-09 10:31 | 28.9028 | Oxy_08 (PSt7-10) | 2022-07-29 11:29 | default | 111.5611 | %a.s. | 28.0198 | °C | 1016 | hPa | Humid | 36.4 | 0 |  | 0 | 19.248 | 64433.5034 | 339754.0679 | 22.75 | 95
242985 | 2022-08-09 10:31 | 28.9197 | Oxy_08 (PSt7-10) | 2022-07-29 11:29 | default | 111.628 | %a.s. | 28.0156 | °C | 1016 | hPa | Humid | 36.4 | 0 |  | 0 | 19.242 | 64430.7951 | 339754.7882 | 22.75 | 95
242997 | 2022-08-09 10:31 | 28.9367 | Oxy_08 (PSt7-10) | 2022-07-29 11:29 | default | 111.6184 | %a.s. | 28.0051 | °C | 1016 | hPa | Humid | 36.4 | 0 |  | 0 | 19.244 | 64429.5363 | 339752.0704 | 22.75 | 95
243004 | 2022-08-09 10:31 | 28.9536 | Oxy_08 (PSt7-10) | 2022-07-29 11:29 | default | 111.5916 | %a.s. | 28.0107 | °C | 1016 | hPa | Humid | 36.4 | 0 |  | 0 | 19.246 | 64426.2801 | 339768.5387 | 22.75 | 95
243014 | 2022-08-09 10:31 | 28.9696 | Oxy_08 (PSt7-10) | 2022-07-29 11:29 | default | 111.5855 | %a.s. | 28.0164 | °C | 1016 | hPa | Humid | 36.4 | 0 |  | 0 | 19.246 | 64416.1359 | 339748.3176 | 22.75 | 95
243022 | 2022-08-09 10:31 | 28.9866 | Oxy_08 (PSt7-10) | 2022-07-29 11:29 | default | 111.6319 | %a.s. | 28.012 | °C | 1016 | hPa | Humid | 36.4 | 0 |  | 0 | 19.242 | 64414.7216 | 339751.7962 | 22.75 | 95
243031 | 2022-08-09 10:31 | 29.0035 | Oxy_08 (PSt7-10) | 2022-07-29 11:29 | default | 111.6328 | %a.s. | 28.0112 | °C | 1016 | hPa | Humid | 36.4 | 0 |  | 0 | 19.242 | 64410.969 | 339748.797 | 22.75 | 95
243046 | 2022-08-09 10:31 | 29.0195 | Oxy_08 (PSt7-10) | 2022-07-29 11:29 | default | 111.6803 | %a.s. | 28.0056 | °C | 1016 | hPa | Humid | 36.4 | 0 |  | 0 | 19.238 | 64406.2914 | 339739.7461 | 22.75 | 95
243048 | 2022-08-09 10:31 | 29.0364 | Oxy_08 (PSt7-10) | 2022-07-29 11:29 | default | 111.6086 | %a.s. | 28.0045 | °C | 1016 | hPa | Humid | 36.4 | 0 |  | 0 | 19.245 | 64402.2295 | 339730.8622 | 22.75 | 95
243059 | 2022-08-09 10:31 | 29.0534 | Oxy_08 (PSt7-10) | 2022-07-29 11:29 | default | 111.6597 | %a.s. | 28.0054 | °C | 1016 | hPa | Humid | 36.4 | 0 |  | 0 | 19.24 | 64393.6484 | 339742.739 | 22.75 | 95
243067 | 2022-08-09 10:31 | 29.0703 | Oxy_08 (PSt7-10) | 2022-07-29 11:29 | default | 111.6875 | %a.s. | 28.0086 | °C | 1016 | hPa | Humid | 36.4 | 0 |  | 0 | 19.237 | 64390.8987 | 339732.334 | 22.75 | 95
243076 | 2022-08-09 10:31 | 29.0864 | Oxy_08 (PSt7-10) | 2022-07-29 11:29 | default | 111.6886 | %a.s. | 28.0076 | °C | 1016 | hPa | Humid | 36.4 | 0 |  | 0 | 19.237 | 64387.0933 | 339735.7113 | 22.75 | 95
243087 | 2022-08-09 10:31 | 29.1033 | Oxy_08 (PSt7-10) | 2022-07-29 11:29 | default | 111.7076 | %a.s. | 27.9995 | °C | 1016 | hPa | Humid | 36.4 | 0 |  | 0 | 19.236 | 64382.5596 | 339748.2737 | 22.75 | 95
243097 | 2022-08-09 10:31 | 29.1202 | Oxy_08 (PSt7-10) | 2022-07-29 11:29 | default | 111.6751 | %a.s. | 28.0202 | °C | 1016 | hPa | Humid | 36.4 | 0 |  | 0 | 19.237 | 64377.5996 | 339728.1395 | 22.75 | 95
243103 | 2022-08-09 10:31 | 29.1363 | Oxy_08 (PSt7-10) | 2022-07-29 11:29 | default | 111.7 | %a.s. | 28.0164 | °C | 1016 | hPa | Humid | 36.4 | 0 |  | 0 | 19.235 | 64373.6244 | 339731.9191 | 22.75 | 95
243114 | 2022-08-09 10:31 | 29.1532 | Oxy_08 (PSt7-10) | 2022-07-29 11:29 | default | 111.7242 | %a.s. | 28.0133 | °C | 1016 | hPa | Humid | 36.4 | 0 |  | 0 | 19.233 | 64373.0426 | 339740.2341 | 22.75 | 95
243122 | 2022-08-09 10:31 | 29.1701 | Oxy_08 (PSt7-10) | 2022-07-29 11:29 | default | 111.7028 | %a.s. | 28.0138 | °C | 1016 | hPa | Humid | 36.4 | 0 |  | 0 | 19.235 | 64370.0106 | 339724.9385 | 22.75 | 95
243132 | 2022-08-09 10:31 | 29.187 | Oxy_08 (PSt7-10) | 2022-07-29 11:29 | default | 111.7253 | %a.s. | 28.022 | °C | 1016 | hPa | Humid | 36.4 | 0 |  | 0 | 19.232 | 64370.2064 | 339722.1078 | 22.75 | 95
243143 | 2022-08-09 10:31 | 29.203 | Oxy_08 (PSt7-10) | 2022-07-29 11:29 | default | 111.6997 | %a.s. | 28.0264 | °C | 1016 | hPa | Humid | 36.4 | 0 |  | 0 | 19.234 | 64371.5683 | 339714.3157 | 22.75 | 95
243147 | 2022-08-09 10:31 | 29.2199 | Oxy_08 (PSt7-10) | 2022-07-29 11:29 | default | 111.7238 | %a.s. | 27.9942 | °C | 1016 | hPa | Humid | 36.4 | 0 |  | 0 | 19.235 | 64362.4104 | 339714.8097 | 22.75 | 95
243155 | 2022-08-09 10:31 | 29.2368 | Oxy_08 (PSt7-10) | 2022-07-29 11:29 | default | 111.7379 | %a.s. | 28.0102 | °C | 1016 | hPa | Humid | 36.4 | 0 |  | 0 | 19.232 | 64365.4408 | 339722.1258 | 22.75 | 95
243167 | 2022-08-09 10:31 | 29.2529 | Oxy_08 (PSt7-10) | 2022-07-29 11:29 | default | 111.7599 | %a.s. | 28.0189 | °C | 1016 | hPa | Humid | 36.4 | 0 |  | 0 | 19.229 | 64367.2738 | 339716.3452 | 22.75 | 95
243178 | 2022-08-09 10:31 | 29.2698 | Oxy_08 (PSt7-10) | 2022-07-29 11:29 | default | 111.7719 | %a.s. | 28.0174 | °C | 1016 | hPa | Humid | 36.4 | 0 |  | 0 | 19.228 | 64359.5203 | 339715.0998 | 22.75 | 95
243187 | 2022-08-09 10:31 | 29.2868 | Oxy_08 (PSt7-10) | 2022-07-29 11:29 | default | 111.8039 | %a.s. | 27.9875 | °C | 1016 | hPa | Humid | 36.4 | 0 |  | 0 | 19.228 | 64356.159 | 339730.5081 | 22.75 | 95
243194 | 2022-08-09 10:31 | 29.3036 | Oxy_08 (PSt7-10) | 2022-07-29 11:29 | default | 111.7763 | %a.s. | 28.0035 | °C | 1016 | hPa | Humid | 36.4 | 0 |  | 0 | 19.229 | 64359.2985 | 339720.324 | 22.75 | 95
243200 | 2022-08-09 10:31 | 29.3197 | Oxy_08 (PSt7-10) | 2022-07-29 11:29 | default | 111.731 | %a.s. | 28.0069 | °C | 1016 | hPa | Humid | 36.4 | 0 |  | 0 | 19.233 | 64354.5716 | 339705.0712 | 22.75 | 95
243214 | 2022-08-09 10:31 | 29.3367 | Oxy_08 (PSt7-10) | 2022-07-29 11:29 | default | 111.8057 | %a.s. | 28.0151 | °C | 1016 | hPa | Humid | 36.4 | 0 |  | 0 | 19.225 | 64348.1014 | 339709.235 | 22.75 | 95
243221 | 2022-08-09 10:31 | 29.3536 | Oxy_08 (PSt7-10) | 2022-07-29 11:29 | default | 111.7823 | %a.s. | 28.0077 | °C | 1016 | hPa | Humid | 36.4 | 0 |  | 0 | 19.228 | 64346.3169 | 339722.5563 | 22.75 | 95
243227 | 2022-08-09 10:32 | 29.3697 | Oxy_08 (PSt7-10) | 2022-07-29 11:29 | default | 111.7609 | %a.s. | 28.0082 | °C | 1016 | hPa | Humid | 36.4 | 0 |  | 0 | 19.23 | 64338.4496 | 339712.5352 | 22.75 | 95
243238 | 2022-08-09 10:32 | 29.3866 | Oxy_08 (PSt7-10) | 2022-07-29 11:29 | default | 111.8254 | %a.s. | 28.0064 | °C | 1016 | hPa | Humid | 36.4 | 0 |  | 0 | 19.224 | 64325.1757 | 339691.8402 | 22.75 | 95
243247 | 2022-08-09 10:32 | 29.4035 | Oxy_08 (PSt7-10) | 2022-07-29 11:29 | default | 111.8328 | %a.s. | 27.9995 | °C | 1016 | hPa | Humid | 36.4 | 0 |  | 0 | 19.224 | 64322.5505 | 339703.0126 | 22.75 | 95
243260 | 2022-08-09 10:32 | 29.4196 | Oxy_08 (PSt7-10) | 2022-07-29 11:29 | default | 111.8698 | %a.s. | 28.0234 | °C | 1016 | hPa | Humid | 36.4 | 0 |  | 0 | 19.218 | 64318.0359 | 339701.6941 | 22.75 | 95
243265 | 2022-08-09 10:32 | 29.4365 | Oxy_08 (PSt7-10) | 2022-07-29 11:29 | default | 111.8312 | %a.s. | 28.0302 | °C | 1016 | hPa | Humid | 36.4 | 0 |  | 0 | 19.221 | 64314.7999 | 339699.8574 | 22.75 | 95
243279 | 2022-08-09 10:32 | 29.4534 | Oxy_08 (PSt7-10) | 2022-07-29 11:29 | default | 111.8193 | %a.s. | 28.0316 | °C | 1016 | hPa | Humid | 36.4 | 0 |  | 0 | 19.222 | 64318.2496 | 339708.3667 | 22.75 | 95
243284 | 2022-08-09 10:32 | 29.4695 | Oxy_08 (PSt7-10) | 2022-07-29 11:29 | default | 111.8553 | %a.s. | 28.0273 | °C | 1016 | hPa | Humid | 36.4 | 0 |  | 0 | 19.219 | 64317.5706 | 339697.4863 | 22.75 | 95
243290 | 2022-08-09 10:32 | 29.4864 | Oxy_08 (PSt7-10) | 2022-07-29 11:29 | default | 111.8259 | %a.s. | 28.0254 | °C | 1016 | hPa | Humid | 36.4 | 0 |  | 0 | 19.222 | 64309.8129 | 339699.3188 | 22.75 | 95
243302 | 2022-08-09 10:32 | 29.5034 | Oxy_08 (PSt7-10) | 2022-07-29 11:29 | default | 111.8567 | %a.s. | 28.0162 | °C | 1016 | hPa | Humid | 36.4 | 0 |  | 0 | 19.22 | 64301.5393 | 339701.676 | 22.75 | 95
243309 | 2022-08-09 10:32 | 29.5203 | Oxy_08 (PSt7-10) | 2022-07-29 11:29 | default | 111.9095 | %a.s. | 28.0156 | °C | 1016 | hPa | Humid | 36.4 | 0 |  | 0 | 19.215 | 64301.9376 | 339692.0524 | 22.75 | 95
243322 | 2022-08-09 10:32 | 29.5364 | Oxy_08 (PSt7-10) | 2022-07-29 11:29 | default | 111.8696 | %a.s. | 28.0139 | °C | 1016 | hPa | Humid | 36.4 | 0 |  | 0 | 19.219 | 64300.5127 | 339685.1776 | 22.75 | 95
243332 | 2022-08-09 10:32 | 29.5533 | Oxy_08 (PSt7-10) | 2022-07-29 11:29 | default | 111.9316 | %a.s. | 28.0144 | °C | 1016 | hPa | Humid | 36.4 | 0 |  | 0 | 19.213 | 64295.2445 | 339690.4768 | 22.75 | 95
243337 | 2022-08-09 10:32 | 29.5702 | Oxy_08 (PSt7-10) | 2022-07-29 11:29 | default | 111.9121 | %a.s. | 28.0132 | °C | 1016 | hPa | Humid | 36.4 | 0 |  | 0 | 19.215 | 64287.7235 | 339678.8646 | 22.75 | 95
243344 | 2022-08-09 10:32 | 29.5863 | Oxy_08 (PSt7-10) | 2022-07-29 11:29 | default | 111.8803 | %a.s. | 28.0233 | °C | 1016 | hPa | Humid | 36.4 | 0 |  | 0 | 19.217 | 64278.7082 | 339673.2101 | 22.75 | 95
243353 | 2022-08-09 10:32 | 29.6032 | Oxy_08 (PSt7-10) | 2022-07-29 11:29 | default | 111.9444 | %a.s. | 28.0123 | °C | 1016 | hPa | Humid | 36.4 | 0 |  | 0 | 19.212 | 64281.0532 | 339693.3213 | 22.75 | 95
243367 | 2022-08-09 10:32 | 29.6201 | Oxy_08 (PSt7-10) | 2022-07-29 11:29 | default | 111.9736 | %a.s. | 28.0143 | °C | 1016 | hPa | Humid | 36.4 | 0 |  | 0 | 19.209 | 64277.3469 | 339678.5367 | 22.75 | 95
243379 | 2022-08-09 10:32 | 29.6362 | Oxy_08 (PSt7-10) | 2022-07-29 11:29 | default | 111.9117 | %a.s. | 28.0135 | °C | 1016 | hPa | Humid | 36.4 | 0 |  | 0 | 19.215 | 64270.8663 | 339687.4038 | 22.75 | 95
243386 | 2022-08-09 10:32 | 29.6531 | Oxy_08 (PSt7-10) | 2022-07-29 11:29 | default | 111.9065 | %a.s. | 28.0087 | °C | 1016 | hPa | Humid | 36.4 | 0 |  | 0 | 19.216 | 64272.1885 | 339684.3239 | 22.75 | 95
243399 | 2022-08-09 10:32 | 29.6701 | Oxy_08 (PSt7-10) | 2022-07-29 11:29 | default | 111.9404 | %a.s. | 28.016 | °C | 1016 | hPa | Humid | 36.4 | 0 |  | 0 | 19.212 | 64261.6751 | 339686.8917 | 22.75 | 95
243393 | 2022-08-09 10:32 | 29.6862 | Oxy_08 (PSt7-10) | 2022-07-29 11:29 | default | 112.003 | %a.s. | 28.0063 | °C | 1016 | hPa | Humid | 36.4 | 0 |  | 0 | 19.207 | 64263.4811 | 339678.4056 | 22.75 | 95
243409 | 2022-08-09 10:32 | 29.7031 | Oxy_08 (PSt7-10) | 2022-07-29 11:29 | default | 111.9468 | %a.s. | 28.01 | °C | 1016 | hPa | Humid | 36.4 | 0 |  | 0 | 19.212 | 64260.0612 | 339679.8029 | 22.75 | 95
243423 | 2022-08-09 10:32 | 29.72 | Oxy_08 (PSt7-10) | 2022-07-29 11:29 | default | 111.9616 | %a.s. | 28.006 | °C | 1016 | hPa | Humid | 36.4 | 0 |  | 0 | 19.211 | 64260.8946 | 339678.6135 | 22.75 | 95
243433 | 2022-08-09 10:32 | 29.737 | Oxy_08 (PSt7-10) | 2022-07-29 11:29 | default | 111.9217 | %a.s. | 28.0042 | °C | 1016 | hPa | Humid | 36.4 | 0 |  | 0 | 19.215 | 64245.0906 | 339679.6095 | 22.75 | 95
243442 | 2022-08-09 10:32 | 29.7531 | Oxy_08 (PSt7-10) | 2022-07-29 11:29 | default | 112.0139 | %a.s. | 28.0255 | °C | 1016 | hPa | Humid | 36.4 | 0 |  | 0 | 19.204 | 64243.6851 | 339664.7696 | 22.75 | 95
243451 | 2022-08-09 10:32 | 29.77 | Oxy_08 (PSt7-10) | 2022-07-29 11:29 | default | 112.0088 | %a.s. | 28.0204 | °C | 1016 | hPa | Humid | 36.4 | 0 |  | 0 | 19.205 | 64243.8998 | 339666.7153 | 22.75 | 95
243454 | 2022-08-09 10:32 | 29.7869 | Oxy_08 (PSt7-10) | 2022-07-29 11:29 | default | 111.9731 | %a.s. | 28.0245 | °C | 1016 | hPa | Humid | 36.4 | 0 |  | 0 | 19.208 | 64242.1426 | 339674.9192 | 22.75 | 95
243466 | 2022-08-09 10:32 | 29.803 | Oxy_08 (PSt7-10) | 2022-07-29 11:29 | default | 112.0206 | %a.s. | 28.0094 | °C | 1016 | hPa | Humid | 36.4 | 0 |  | 0 | 19.205 | 64238.3564 | 339652.9073 | 22.75 | 95
243475 | 2022-08-09 10:32 | 29.8199 | Oxy_08 (PSt7-10) | 2022-07-29 11:29 | default | 112.0318 | %a.s. | 28.0087 | °C | 1016 | hPa | Humid | 36.4 | 0 |  | 0 | 19.204 | 64241.0574 | 339668.6074 | 22.75 | 95
243480 | 2022-08-09 10:32 | 29.8369 | Oxy_08 (PSt7-10) | 2022-07-29 11:29 | default | 111.9828 | %a.s. | 28.0155 | °C | 1016 | hPa | Humid | 36.4 | 0 |  | 0 | 19.208 | 64236.3649 | 339674.2194 | 22.75 | 95
243496 | 2022-08-09 10:32 | 29.853 | Oxy_08 (PSt7-10) | 2022-07-29 11:29 | default | 112.0272 | %a.s. | 28.0033 | °C | 1016 | hPa | Humid | 36.4 | 0 |  | 0 | 19.205 | 64222.0271 | 339658.0366 | 22.75 | 95
243503 | 2022-08-09 10:32 | 29.8699 | Oxy_08 (PSt7-10) | 2022-07-29 11:29 | default | 112.0679 | %a.s. | 28.0043 | °C | 1016 | hPa | Humid | 36.4 | 0 |  | 0 | 19.201 | 64220.4693 | 339660.9068 | 22.75 | 95
243509 | 2022-08-09 10:32 | 29.8868 | Oxy_08 (PSt7-10) | 2022-07-29 11:29 | default | 112.0633 | %a.s. | 28.0086 | °C | 1016 | hPa | Humid | 36.4 | 0 |  | 0 | 19.201 | 64212.9451 | 339638.3144 | 22.75 | 95
243522 | 2022-08-09 10:32 | 29.9029 | Oxy_08 (PSt7-10) | 2022-07-29 11:29 | default | 112.0636 | %a.s. | 28.0278 | °C | 1016 | hPa | Humid | 36.4 | 0 |  | 0 | 19.199 | 64216.6158 | 339652.577 | 22.75 | 95
243524 | 2022-08-09 10:32 | 29.9199 | Oxy_08 (PSt7-10) | 2022-07-29 11:29 | default | 112.0978 | %a.s. | 28.0155 | °C | 1016 | hPa | Humid | 36.4 | 0 |  | 0 | 19.197 | 64210.4275 | 339648.8373 | 22.75 | 95
243539 | 2022-08-09 10:32 | 29.9368 | Oxy_08 (PSt7-10) | 2022-07-29 11:29 | default | 112.0376 | %a.s. | 28.0327 | °C | 1016 | hPa | Humid | 36.4 | 0 |  | 0 | 19.201 | 64205.3539 | 339663.8853 | 22.75 | 95
243547 | 2022-08-09 10:32 | 29.9529 | Oxy_08 (PSt7-10) | 2022-07-29 11:29 | default | 112.0705 | %a.s. | 28.0117 | °C | 1016 | hPa | Humid | 36.4 | 0 |  | 0 | 19.2 | 64200.9505 | 339667.3835 | 22.75 | 95
243556 | 2022-08-09 10:32 | 29.9698 | Oxy_08 (PSt7-10) | 2022-07-29 11:29 | default | 112.1051 | %a.s. | 27.9989 | °C | 1016 | hPa | Humid | 36.4 | 0 |  | 0 | 19.198 | 64199.2478 | 339654.6807 | 22.75 | 95
243563 | 2022-08-09 10:32 | 29.9867 | Oxy_08 (PSt7-10) | 2022-07-29 11:29 | default | 112.0832 | %a.s. | 28.0096 | °C | 1016 | hPa | Humid | 36.4 | 0 |  | 0 | 19.199 | 64195.678 | 339656.9713 | 22.75 | 95
243573 | 2022-08-09 10:32 | 30.0037 | Oxy_08 (PSt7-10) | 2022-07-29 11:29 | default | 112.1683 | %a.s. | 28.0083 | °C | 1016 | hPa | Humid | 36.4 | 0 |  | 0 | 19.191 | 64200.3465 | 339652.1124 | 22.75 | 95
243584 | 2022-08-09 10:32 | 30.0197 | Oxy_08 (PSt7-10) | 2022-07-29 11:29 | default | 112.092 | %a.s. | 28.0209 | °C | 1016 | hPa | Humid | 36.4 | 0 |  | 0 | 19.197 | 64188.7051 | 339651.0716 | 22.75 | 95
243593 | 2022-08-09 10:32 | 30.0366 | Oxy_08 (PSt7-10) | 2022-07-29 11:29 | default | 112.1269 | %a.s. | 28.0078 | °C | 1016 | hPa | Humid | 36.4 | 0 |  | 0 | 19.195 | 64183.0292 | 339635.4508 | 22.75 | 95
243604 | 2022-08-09 10:32 | 30.0536 | Oxy_08 (PSt7-10) | 2022-07-29 11:29 | default | 112.0972 | %a.s. | 28.0161 | °C | 1016 | hPa | Humid | 36.4 | 0 |  | 0 | 19.197 | 64175.6735 | 339638.5938 | 22.75 | 95
243612 | 2022-08-09 10:32 | 30.0696 | Oxy_08 (PSt7-10) | 2022-07-29 11:29 | default | 112.1074 | %a.s. | 28.026 | °C | 1016 | hPa | Humid | 36.4 | 0 |  | 0 | 19.195 | 64175.7675 | 339643.2679 | 22.75 | 95
243620 | 2022-08-09 10:32 | 30.0866 | Oxy_08 (PSt7-10) | 2022-07-29 11:29 | default | 112.1426 | %a.s. | 28.0225 | °C | 1016 | hPa | Humid | 36.4 | 0 |  | 0 | 19.192 | 64173.8629 | 339655.4389 | 22.75 | 95
243625 | 2022-08-09 10:32 | 30.1035 | Oxy_08 (PSt7-10) | 2022-07-29 11:29 | default | 112.1644 | %a.s. | 28.0217 | °C | 1016 | hPa | Humid | 36.4 | 0 |  | 0 | 19.19 | 64174.0554 | 339649.5099 | 22.75 | 95
243640 | 2022-08-09 10:32 | 30.1196 | Oxy_08 (PSt7-10) | 2022-07-29 11:29 | default | 112.1333 | %a.s. | 28.0116 | °C | 1016 | hPa | Humid | 36.4 | 0 |  | 0 | 19.194 | 64178.4554 | 339638.7298 | 22.75 | 95
243647 | 2022-08-09 10:32 | 30.1365 | Oxy_08 (PSt7-10) | 2022-07-29 11:29 | default | 112.1691 | %a.s. | 28.0173 | °C | 1016 | hPa | Humid | 36.4 | 0 |  | 0 | 19.19 | 64171.5766 | 339649.7197 | 22.75 | 95
243655 | 2022-08-09 10:32 | 30.1534 | Oxy_08 (PSt7-10) | 2022-07-29 11:29 | default | 112.2197 | %a.s. | 28.0191 | °C | 1016 | hPa | Humid | 36.4 | 0 |  | 0 | 19.185 | 64162.7843 | 339647.4156 | 22.75 | 95
243663 | 2022-08-09 10:32 | 30.1703 | Oxy_08 (PSt7-10) | 2022-07-29 11:29 | default | 112.1558 | %a.s. | 28.0102 | °C | 1016 | hPa | Humid | 36.4 | 0 |  | 0 | 19.192 | 64151.9697 | 339650.743 | 22.75 | 95
243676 | 2022-08-09 10:32 | 30.1864 | Oxy_08 (PSt7-10) | 2022-07-29 11:29 | default | 112.1961 | %a.s. | 28.0118 | °C | 1016 | hPa | Humid | 36.4 | 0 |  | 0 | 19.188 | 64152.6624 | 339643.1856 | 22.75 | 95
243683 | 2022-08-09 10:32 | 30.2033 | Oxy_08 (PSt7-10) | 2022-07-29 11:29 | default | 112.2012 | %a.s. | 28.0167 | °C | 1016 | hPa | Humid | 36.4 | 0 |  | 0 | 19.187 | 64140.2355 | 339631.6356 | 22.75 | 95
243688 | 2022-08-09 10:32 | 30.2202 | Oxy_08 (PSt7-10) | 2022-07-29 11:29 | default | 112.2518 | %a.s. | 28.0185 | °C | 1016 | hPa | Humid | 36.4 | 0 |  | 0 | 19.182 | 64133.4682 | 339622.0981 | 22.75 | 95
243695 | 2022-08-09 10:32 | 30.2362 | Oxy_08 (PSt7-10) | 2022-07-29 11:29 | default | 112.2486 | %a.s. | 28.0116 | °C | 1016 | hPa | Humid | 36.4 | 0 |  | 0 | 19.183 | 64128.7124 | 339629.6766 | 22.75 | 95
243711 | 2022-08-09 10:32 | 30.2531 | Oxy_08 (PSt7-10) | 2022-07-29 11:29 | default | 112.2853 | %a.s. | 28.0068 | °C | 1016 | hPa | Humid | 36.4 | 0 |  | 0 | 19.18 | 64132.5058 | 339628.4448 | 22.75 | 95
243715 | 2022-08-09 10:32 | 30.27 | Oxy_08 (PSt7-10) | 2022-07-29 11:29 | default | 112.22 | %a.s. | 28.0187 | °C | 1016 | hPa | Humid | 36.4 | 0 |  | 0 | 19.185 | 64120.4304 | 339634.3943 | 22.75 | 95
243726 | 2022-08-09 10:32 | 30.2869 | Oxy_08 (PSt7-10) | 2022-07-29 11:29 | default | 112.2021 | %a.s. | 28.0159 | °C | 1016 | hPa | Humid | 36.4 | 0 |  | 0 | 19.187 | 64127.0094 | 339618.89 | 22.75 | 95
243731 | 2022-08-09 10:32 | 30.3029 | Oxy_08 (PSt7-10) | 2022-07-29 11:29 | default | 112.2336 | %a.s. | 28.0061 | °C | 1016 | hPa | Humid | 36.4 | 0 |  | 0 | 19.185 | 64122.2975 | 339627.864 | 22.75 | 95
243742 | 2022-08-09 10:32 | 30.3199 | Oxy_08 (PSt7-10) | 2022-07-29 11:29 | default | 112.2105 | %a.s. | 28.0178 | °C | 1016 | hPa | Humid | 36.4 | 0 |  | 0 | 19.186 | 64119.041 | 339625.967 | 22.75 | 95
243750 | 2022-08-09 10:32 | 30.3368 | Oxy_08 (PSt7-10) | 2022-07-29 11:29 | default | 112.2603 | %a.s. | 28.0105 | °C | 1016 | hPa | Humid | 36.4 | 0 |  | 0 | 19.182 | 64124.0345 | 339629.1991 | 22.75 | 95
243759 | 2022-08-09 10:32 | 30.3537 | Oxy_08 (PSt7-10) | 2022-07-29 11:29 | default | 112.2896 | %a.s. | 28.0027 | °C | 1016 | hPa | Humid | 36.4 | 0 |  | 0 | 19.18 | 64109.9766 | 339617.9991 | 22.75 | 95
243774 | 2022-08-09 10:33 | 30.3698 | Oxy_08 (PSt7-10) | 2022-07-29 11:29 | default | 112.2802 | %a.s. | 28.0213 | °C | 1016 | hPa | Humid | 36.4 | 0 |  | 0 | 19.179 | 64115.9278 | 339622.8741 | 22.75 | 95
243777 | 2022-08-09 10:33 | 30.3867 | Oxy_08 (PSt7-10) | 2022-07-29 11:29 | default | 112.3001 | %a.s. | 28.0223 | °C | 1016 | hPa | Humid | 36.4 | 0 |  | 0 | 19.177 | 64105.1451 | 339623.7256 | 22.75 | 95
243786 | 2022-08-09 10:33 | 30.4036 | Oxy_08 (PSt7-10) | 2022-07-29 11:29 | default | 112.2691 | %a.s. | 28.0219 | °C | 1016 | hPa | Humid | 36.4 | 0 |  | 0 | 19.18 | 64110.7257 | 339620.2742 | 22.75 | 95
243800 | 2022-08-09 10:33 | 30.4197 | Oxy_08 (PSt7-10) | 2022-07-29 11:29 | default | 112.253 | %a.s. | 28.0075 | °C | 1016 | hPa | Humid | 36.4 | 0 |  | 0 | 19.183 | 64098.5101 | 339607.3336 | 22.75 | 95
243806 | 2022-08-09 10:33 | 30.4366 | Oxy_08 (PSt7-10) | 2022-07-29 11:29 | default | 112.309 | %a.s. | 28.0237 | °C | 1016 | hPa | Humid | 36.4 | 0 |  | 0 | 19.176 | 64099.5553 | 339624.5082 | 22.75 | 95
243816 | 2022-08-09 10:33 | 30.4537 | Oxy_08 (PSt7-10) | 2022-07-29 11:29 | default | 112.3313 | %a.s. | 28.0226 | °C | 1016 | hPa | Humid | 36.4 | 0 |  | 0 | 19.174 | 64086.0183 | 339618.009 | 22.75 | 95
243827 | 2022-08-09 10:33 | 30.4697 | Oxy_08 (PSt7-10) | 2022-07-29 11:29 | default | 112.3166 | %a.s. | 28.0265 | °C | 1016 | hPa | Humid | 36.4 | 0 |  | 0 | 19.175 | 64078.6857 | 339618.2001 | 22.75 | 95
243838 | 2022-08-09 10:33 | 30.4866 | Oxy_08 (PSt7-10) | 2022-07-29 11:29 | default | 112.3162 | %a.s. | 28.0268 | °C | 1016 | hPa | Humid | 36.4 | 0 |  | 0 | 19.175 | 64072.077 | 339625.6905 | 22.75 | 95
243841 | 2022-08-09 10:33 | 30.5035 | Oxy_08 (PSt7-10) | 2022-07-29 11:29 | default | 112.3938 | %a.s. | 28.0133 | °C | 1016 | hPa | Humid | 36.4 | 0 |  | 0 | 19.169 | 64068.5348 | 339625.5491 | 22.75 | 95
243851 | 2022-08-09 10:33 | 30.5196 | Oxy_08 (PSt7-10) | 2022-07-29 11:29 | default | 112.4287 | %a.s. | 28.0101 | °C | 1016 | hPa | Humid | 36.4 | 0 |  | 0 | 19.166 | 64063.0025 | 339598.8312 | 22.75 | 95
243865 | 2022-08-09 10:33 | 30.5365 | Oxy_08 (PSt7-10) | 2022-07-29 11:29 | default | 112.4204 | %a.s. | 28.008 | °C | 1016 | hPa | Humid | 36.4 | 0 |  | 0 | 19.167 | 64065.5223 | 339609.2229 | 22.75 | 95
243869 | 2022-08-09 10:33 | 30.5535 | Oxy_08 (PSt7-10) | 2022-07-29 11:29 | default | 112.373 | %a.s. | 28.0228 | °C | 1016 | hPa | Humid | 36.4 | 0 |  | 0 | 19.17 | 64057.5684 | 339621.5021 | 22.75 | 95
243881 | 2022-08-09 10:33 | 30.5695 | Oxy_08 (PSt7-10) | 2022-07-29 11:29 | default | 112.4313 | %a.s. | 28.0272 | °C | 1016 | hPa | Humid | 36.4 | 0 |  | 0 | 19.164 | 64053.9769 | 339607.9487 | 22.75 | 95
243886 | 2022-08-09 10:33 | 30.5865 | Oxy_08 (PSt7-10) | 2022-07-29 11:29 | default | 112.4322 | %a.s. | 28.0068 | °C | 1016 | hPa | Humid | 36.4 | 0 |  | 0 | 19.166 | 64056.6855 | 339610.9603 | 22.75 | 95
243903 | 2022-08-09 10:33 | 30.6034 | Oxy_08 (PSt7-10) | 2022-07-29 11:29 | default | 112.4337 | %a.s. | 28.0055 | °C | 1016 | hPa | Humid | 36.4 | 0 |  | 0 | 19.166 | 64053.0029 | 339610.4773 | 22.75 | 95
243897 | 2022-08-09 10:33 | 30.6195 | Oxy_08 (PSt7-10) | 2022-07-29 11:29 | default | 112.451 | %a.s. | 28.0186 | °C | 1016 | hPa | Humid | 36.4 | 0 |  | 0 | 19.163 | 64047.6003 | 339590.6811 | 22.75 | 95
243911 | 2022-08-09 10:33 | 30.6364 | Oxy_08 (PSt7-10) | 2022-07-29 11:29 | default | 112.4407 | %a.s. | 28.0087 | °C | 1016 | hPa | Humid | 36.4 | 0 |  | 0 | 19.165 | 64045.3363 | 339592.986 | 22.75 | 95
243928 | 2022-08-09 10:33 | 30.6534 | Oxy_08 (PSt7-10) | 2022-07-29 11:29 | default | 112.4267 | %a.s. | 28.0021 | °C | 1016 | hPa | Humid | 36.4 | 0 |  | 0 | 19.167 | 64045.0614 | 339602.8608 | 22.75 | 95
243932 | 2022-08-09 10:33 | 30.6703 | Oxy_08 (PSt7-10) | 2022-07-29 11:29 | default | 112.3512 | %a.s. | 28.0041 | °C | 1016 | hPa | Humid | 36.4 | 0 |  | 0 | 19.174 | 64045.8898 | 339599.956 | 22.75 | 95
243946 | 2022-08-09 10:33 | 30.6864 | Oxy_08 (PSt7-10) | 2022-07-29 11:29 | default | 112.3985 | %a.s. | 28.0186 | °C | 1016 | hPa | Humid | 36.4 | 0 |  | 0 | 19.168 | 64047.1862 | 339599.405 | 22.75 | 95
243952 | 2022-08-09 10:33 | 30.7033 | Oxy_08 (PSt7-10) | 2022-07-29 11:29 | default | 112.4104 | %a.s. | 28.0271 | °C | 1016 | hPa | Humid | 36.4 | 0 |  | 0 | 19.166 | 64027.9475 | 339601.1539 | 22.75 | 95
243958 | 2022-08-09 10:33 | 30.7202 | Oxy_08 (PSt7-10) | 2022-07-29 11:29 | default | 112.4028 | %a.s. | 28.0342 | °C | 1016 | hPa | Humid | 36.4 | 0 |  | 0 | 19.166 | 64029.8606 | 339592.667 | 22.75 | 95
243970 | 2022-08-09 10:33 | 30.7363 | Oxy_08 (PSt7-10) | 2022-07-29 11:29 | default | 112.4662 | %a.s. | 28.0143 | °C | 1016 | hPa | Humid | 36.4 | 0 |  | 0 | 19.162 | 64029.2531 | 339591.9921 | 22.75 | 95
243976 | 2022-08-09 10:33 | 30.7532 | Oxy_08 (PSt7-10) | 2022-07-29 11:29 | default | 112.3894 | %a.s. | 28.0076 | °C | 1016 | hPa | Humid | 36.4 | 0 |  | 0 | 19.17 | 64021.2619 | 339599.4196 | 22.75 | 95
243985 | 2022-08-09 10:33 | 30.7701 | Oxy_08 (PSt7-10) | 2022-07-29 11:29 | default | 112.4388 | %a.s. | 28.0203 | °C | 1016 | hPa | Humid | 36.4 | 0 |  | 0 | 19.164 | 64019.5049 | 339596.9426 | 22.75 | 95
243994 | 2022-08-09 10:33 | 30.7862 | Oxy_08 (PSt7-10) | 2022-07-29 11:29 | default | 112.5367 | %a.s. | 28.0074 | °C | 1016 | hPa | Humid | 36.4 | 0 |  | 0 | 19.156 | 64016.8855 | 339595.9654 | 22.75 | 95
244004 | 2022-08-09 10:33 | 30.8031 | Oxy_08 (PSt7-10) | 2022-07-29 11:29 | default | 112.4891 | %a.s. | 28.0224 | °C | 1016 | hPa | Humid | 36.4 | 0 |  | 0 | 19.159 | 64019.0757 | 339590.9843 | 22.75 | 95
244012 | 2022-08-09 10:33 | 30.82 | Oxy_08 (PSt7-10) | 2022-07-29 11:29 | default | 112.4587 | %a.s. | 28.0115 | °C | 1016 | hPa | Humid | 36.4 | 0 |  | 0 | 19.163 | 64013.4021 | 339593.1099 | 22.75 | 95
244023 | 2022-08-09 10:33 | 30.8369 | Oxy_08 (PSt7-10) | 2022-07-29 11:29 | default | 112.4741 | %a.s. | 28.0168 | °C | 1016 | hPa | Humid | 36.4 | 0 |  | 0 | 19.161 | 64004.0908 | 339601.88 | 22.75 | 95
244034 | 2022-08-09 10:33 | 30.8531 | Oxy_08 (PSt7-10) | 2022-07-29 11:29 | default | 112.4594 | %a.s. | 28.0109 | °C | 1016 | hPa | Humid | 36.4 | 0 |  | 0 | 19.163 | 64005.3692 | 339594.0706 | 22.75 | 95
244044 | 2022-08-09 10:33 | 30.87 | Oxy_08 (PSt7-10) | 2022-07-29 11:29 | default | 112.5368 | %a.s. | 28.0073 | °C | 1016 | hPa | Humid | 36.4 | 0 |  | 0 | 19.156 | 64007.9422 | 339589.8082 | 22.75 | 95
244054 | 2022-08-09 10:33 | 30.8869 | Oxy_08 (PSt7-10) | 2022-07-29 11:29 | default | 112.5097 | %a.s. | 28.0227 | °C | 1016 | hPa | Humid | 36.4 | 0 |  | 0 | 19.157 | 64003.2464 | 339601.5848 | 22.75 | 95
244062 | 2022-08-09 10:33 | 30.903 | Oxy_08 (PSt7-10) | 2022-07-29 11:29 | default | 112.5387 | %a.s. | 28.0154 | °C | 1016 | hPa | Humid | 36.4 | 0 |  | 0 | 19.155 | 63997.1422 | 339600.8387 | 22.75 | 95
244064 | 2022-08-09 10:33 | 30.9199 | Oxy_08 (PSt7-10) | 2022-07-29 11:29 | default | 112.4771 | %a.s. | 28.0139 | °C | 1016 | hPa | Humid | 36.4 | 0 |  | 0 | 19.161 | 63992.6401 | 339588.7028 | 22.75 | 95
244081 | 2022-08-09 10:33 | 30.9368 | Oxy_08 (PSt7-10) | 2022-07-29 11:29 | default | 112.5473 | %a.s. | 28.0172 | °C | 1016 | hPa | Humid | 36.4 | 0 |  | 0 | 19.154 | 63995.797 | 339596.324 | 22.75 | 95
244085 | 2022-08-09 10:33 | 30.9529 | Oxy_08 (PSt7-10) | 2022-07-29 11:29 | default | 112.5565 | %a.s. | 28.0086 | °C | 1016 | hPa | Humid | 36.4 | 0 |  | 0 | 19.154 | 63985.3227 | 339592.0379 | 22.75 | 95
244099 | 2022-08-09 10:33 | 30.9698 | Oxy_08 (PSt7-10) | 2022-07-29 11:29 | default | 112.5277 | %a.s. | 28.006 | °C | 1016 | hPa | Humid | 36.4 | 0 |  | 0 | 19.157 | 63982.9007 | 339594.2295 | 22.75 | 95
244103 | 2022-08-09 10:33 | 30.9867 | Oxy_08 (PSt7-10) | 2022-07-29 11:29 | default | 112.5598 | %a.s. | 28.0056 | °C | 1016 | hPa | Humid | 36.4 | 0 |  | 0 | 19.154 | 63970.8647 | 339589.9569 | 22.75 | 95
244115 | 2022-08-09 10:33 | 31.0036 | Oxy_08 (PSt7-10) | 2022-07-29 11:29 | default | 112.5749 | %a.s. | 28.0209 | °C | 1016 | hPa | Humid | 36.4 | 0 |  | 0 | 19.151 | 63976.8449 | 339591.5252 | 22.75 | 95
244119 | 2022-08-09 10:33 | 31.0197 | Oxy_08 (PSt7-10) | 2022-07-29 11:29 | default | 112.5876 | %a.s. | 28.0188 | °C | 1016 | hPa | Humid | 36.4 | 0 |  | 0 | 19.15 | 63964.2118 | 339587.124 | 22.75 | 95
244127 | 2022-08-09 10:33 | 31.0366 | Oxy_08 (PSt7-10) | 2022-07-29 11:29 | default | 112.5379 | %a.s. | 28.0161 | °C | 1016 | hPa | Humid | 36.4 | 0 |  | 0 | 19.155 | 63968.9659 | 339574.8569 | 22.75 | 95
244137 | 2022-08-09 10:33 | 31.0536 | Oxy_08 (PSt7-10) | 2022-07-29 11:29 | default | 112.5676 | %a.s. | 28.0276 | °C | 1016 | hPa | Humid | 36.4 | 0 |  | 0 | 19.151 | 63961.0529 | 339582.8576 | 22.75 | 95
244153 | 2022-08-09 10:33 | 31.0696 | Oxy_08 (PSt7-10) | 2022-07-29 11:29 | default | 112.5465 | %a.s. | 28.0277 | °C | 1016 | hPa | Humid | 36.4 | 0 |  | 0 | 19.153 | 63959.9216 | 339578.9416 | 22.75 | 95
244161 | 2022-08-09 10:33 | 31.0866 | Oxy_08 (PSt7-10) | 2022-07-29 11:29 | default | 112.5615 | %a.s. | 28.0235 | °C | 1016 | hPa | Humid | 36.4 | 0 |  | 0 | 19.152 | 63963.3015 | 339593.4382 | 22.75 | 95
244169 | 2022-08-09 10:33 | 31.1035 | Oxy_08 (PSt7-10) | 2022-07-29 11:29 | default | 112.5705 | %a.s. | 28.025 | °C | 1016 | hPa | Humid | 36.4 | 0 |  | 0 | 19.151 | 63960.6776 | 339588.0039 | 22.75 | 95
244177 | 2022-08-09 10:33 | 31.1196 | Oxy_08 (PSt7-10) | 2022-07-29 11:29 | default | 112.6345 | %a.s. | 28.0241 | °C | 1016 | hPa | Humid | 36.4 | 0 |  | 0 | 19.145 | 63951.2244 | 339574.5295 | 22.75 | 95
244187 | 2022-08-09 10:33 | 31.1365 | Oxy_08 (PSt7-10) | 2022-07-29 11:29 | default | 112.6112 | %a.s. | 28.0164 | °C | 1016 | hPa | Humid | 36.4 | 0 |  | 0 | 19.148 | 63956.9186 | 339575.2077 | 22.75 | 95
244195 | 2022-08-09 10:33 | 31.1534 | Oxy_08 (PSt7-10) | 2022-07-29 11:29 | default | 112.6433 | %a.s. | 28.0258 | °C | 1016 | hPa | Humid | 36.4 | 0 |  | 0 | 19.144 | 63947.8174 | 339582.9685 | 22.75 | 95
244201 | 2022-08-09 10:33 | 31.1703 | Oxy_08 (PSt7-10) | 2022-07-29 11:29 | default | 112.5702 | %a.s. | 28.0252 | °C | 1016 | hPa | Humid | 36.4 | 0 |  | 0 | 19.151 | 63950.807 | 339574.278 | 22.75 | 95
244211 | 2022-08-09 10:33 | 31.1864 | Oxy_08 (PSt7-10) | 2022-07-29 11:29 | default | 112.6017 | %a.s. | 28.0253 | °C | 1016 | hPa | Humid | 36.4 | 0 |  | 0 | 19.148 | 63941.6124 | 339569.2723 | 22.75 | 95
244224 | 2022-08-09 10:33 | 31.2033 | Oxy_08 (PSt7-10) | 2022-07-29 11:29 | default | 112.6282 | %a.s. | 28.0202 | °C | 1016 | hPa | Humid | 36.4 | 0 |  | 0 | 19.146 | 63944.4251 | 339575.4417 | 22.75 | 95
244228 | 2022-08-09 10:33 | 31.2202 | Oxy_08 (PSt7-10) | 2022-07-29 11:29 | default | 112.6529 | %a.s. | 28.0266 | °C | 1016 | hPa | Humid | 36.4 | 0 |  | 0 | 19.143 | 63940.2881 | 339569.523 | 22.75 | 95
244240 | 2022-08-09 10:33 | 31.2363 | Oxy_08 (PSt7-10) | 2022-07-29 11:29 | default | 112.6306 | %a.s. | 28.018 | °C | 1016 | hPa | Humid | 36.4 | 0 |  | 0 | 19.146 | 63938.985 | 339562.4606 | 22.75 | 95
244252 | 2022-08-09 10:33 | 31.2532 | Oxy_08 (PSt7-10) | 2022-07-29 11:29 | default | 112.6035 | %a.s. | 28.0138 | °C | 1016 | hPa | Humid | 36.4 | 0 |  | 0 | 19.149 | 63932.2133 | 339578.7061 | 22.75 | 95
244259 | 2022-08-09 10:33 | 31.2702 | Oxy_08 (PSt7-10) | 2022-07-29 11:29 | default | 112.6633 | %a.s. | 27.9974 | °C | 1016 | hPa | Humid | 36.4 | 0 |  | 0 | 19.145 | 63928.9512 | 339559.4556 | 22.75 | 95
244262 | 2022-08-09 10:33 | 31.2863 | Oxy_08 (PSt7-10) | 2022-07-29 11:29 | default | 112.6477 | %a.s. | 28.0118 | °C | 1016 | hPa | Humid | 36.4 | 0 |  | 0 | 19.145 | 63926.0724 | 339552.3327 | 22.75 | 95
244271 | 2022-08-09 10:33 | 31.3032 | Oxy_08 (PSt7-10) | 2022-07-29 11:29 | default | 112.6552 | %a.s. | 28.0147 | °C | 1016 | hPa | Humid | 36.4 | 0 |  | 0 | 19.144 | 63915.3973 | 339572.3703 | 22.75 | 95
244286 | 2022-08-09 10:33 | 31.3201 | Oxy_08 (PSt7-10) | 2022-07-29 11:29 | default | 112.7181 | %a.s. | 28.0151 | °C | 1016 | hPa | Humid | 36.4 | 0 |  | 0 | 19.138 | 63909.121 | 339560.6656 | 22.75 | 95
244289 | 2022-08-09 10:33 | 31.3362 | Oxy_08 (PSt7-10) | 2022-07-29 11:29 | default | 112.6555 | %a.s. | 28.0242 | °C | 1016 | hPa | Humid | 36.4 | 0 |  | 0 | 19.143 | 63908.928 | 339557.8558 | 22.75 | 95
244298 | 2022-08-09 10:33 | 31.3531 | Oxy_08 (PSt7-10) | 2022-07-29 11:29 | default | 112.7171 | %a.s. | 28.0257 | °C | 1016 | hPa | Humid | 36.4 | 0 |  | 0 | 19.137 | 63904.9252 | 339558.7801 | 22.75 | 95
244307 | 2022-08-09 10:34 | 31.3701 | Oxy_08 (PSt7-10) | 2022-07-29 11:29 | default | 112.6656 | %a.s. | 28.0246 | °C | 1016 | hPa | Humid | 36.4 | 0 |  | 0 | 19.142 | 63901.2109 | 339566.0792 | 22.75 | 95
244320 | 2022-08-09 10:34 | 31.387 | Oxy_08 (PSt7-10) | 2022-07-29 11:29 | default | 112.6863 | %a.s. | 28.0152 | °C | 1016 | hPa | Humid | 36.4 | 0 |  | 0 | 19.141 | 63905.1737 | 339558.1567 | 22.75 | 95
244332 | 2022-08-09 10:34 | 31.4031 | Oxy_08 (PSt7-10) | 2022-07-29 11:29 | default | 112.7545 | %a.s. | 28.0204 | °C | 1016 | hPa | Humid | 36.4 | 0 |  | 0 | 19.134 | 63896.0007 | 339553.5596 | 22.75 | 95
244342 | 2022-08-09 10:34 | 31.42 | Oxy_08 (PSt7-10) | 2022-07-29 11:29 | default | 112.6784 | %a.s. | 28.0225 | °C | 1016 | hPa | Humid | 36.4 | 0 |  | 0 | 19.141 | 63898.7427 | 339556.8979 | 22.75 | 95
244344 | 2022-08-09 10:34 | 31.4369 | Oxy_08 (PSt7-10) | 2022-07-29 11:29 | default | 112.7644 | %a.s. | 28.0112 | °C | 1016 | hPa | Humid | 36.4 | 0 |  | 0 | 19.134 | 63892.4408 | 339540.6183 | 22.75 | 95
244359 | 2022-08-09 10:34 | 31.453 | Oxy_08 (PSt7-10) | 2022-07-29 11:29 | default | 112.7495 | %a.s. | 28.0153 | °C | 1016 | hPa | Humid | 36.4 | 0 |  | 0 | 19.135 | 63888.2121 | 339542.2063 | 22.75 | 95
244368 | 2022-08-09 10:34 | 31.4699 | Oxy_08 (PSt7-10) | 2022-07-29 11:29 | default | 112.7389 | %a.s. | 28.0153 | °C | 1016 | hPa | Humid | 36.4 | 0 |  | 0 | 19.136 | 63887.9071 | 339550.6746 | 22.75 | 95
244371 | 2022-08-09 10:34 | 31.4869 | Oxy_08 (PSt7-10) | 2022-07-29 11:29 | default | 112.7929 | %a.s. | 28.0044 | °C | 1016 | hPa | Humid | 36.4 | 0 |  | 0 | 19.132 | 63882.5083 | 339541.6701 | 22.75 | 95
244379 | 2022-08-09 10:34 | 31.503 | Oxy_08 (PSt7-10) | 2022-07-29 11:29 | default | 112.7913 | %a.s. | 28.0254 | °C | 1016 | hPa | Humid | 36.4 | 0 |  | 0 | 19.13 | 63866.6962 | 339541.3024 | 22.75 | 95
244388 | 2022-08-09 10:34 | 31.5199 | Oxy_08 (PSt7-10) | 2022-07-29 11:29 | default | 112.8345 | %a.s. | 28.0147 | °C | 1016 | hPa | Humid | 36.4 | 0 |  | 0 | 19.127 | 63872.6689 | 339554.7821 | 22.75 | 95
244401 | 2022-08-09 10:34 | 31.5368 | Oxy_08 (PSt7-10) | 2022-07-29 11:29 | default | 112.7537 | %a.s. | 28.0113 | °C | 1016 | hPa | Humid | 36.4 | 0 |  | 0 | 19.135 | 63865.8676 | 339542.2665 | 22.75 | 95
244399 | 2022-08-09 10:34 | 31.5529 | Oxy_08 (PSt7-10) | 2022-07-29 11:29 | default | 112.7693 | %a.s. | 28.0165 | °C | 1016 | hPa | Humid | 36.4 | 0 |  | 0 | 19.133 | 63861.8182 | 339550.85 | 22.75 | 95
244414 | 2022-08-09 10:34 | 31.5699 | Oxy_08 (PSt7-10) | 2022-07-29 11:29 | default | 112.7917 | %a.s. | 28.0054 | °C | 1016 | hPa | Humid | 36.4 | 0 |  | 0 | 19.132 | 63858.0504 | 339539.3072 | 22.75 | 95
244424 | 2022-08-09 10:34 | 31.5868 | Oxy_08 (PSt7-10) | 2022-07-29 11:29 | default | 112.8551 | %a.s. | 28.0054 | °C | 1016 | hPa | Humid | 36.4 | 0 |  | 0 | 19.126 | 63853.9272 | 339548.7732 | 22.75 | 95
244440 | 2022-08-09 10:34 | 31.6029 | Oxy_08 (PSt7-10) | 2022-07-29 11:29 | default | 112.7666 | %a.s. | 28.0189 | °C | 1016 | hPa | Humid | 36.4 | 0 |  | 0 | 19.133 | 63845.0886 | 339525.4482 | 22.75 | 95
244442 | 2022-08-09 10:34 | 31.6198 | Oxy_08 (PSt7-10) | 2022-07-29 11:29 | default | 112.8711 | %a.s. | 28.0102 | °C | 1016 | hPa | Humid | 36.4 | 0 |  | 0 | 19.124 | 63842.4493 | 339539.478 | 22.75 | 95
244453 | 2022-08-09 10:34 | 31.6367 | Oxy_08 (PSt7-10) | 2022-07-29 11:29 | default | 112.8385 | %a.s. | 28.011 | °C | 1016 | hPa | Humid | 36.4 | 0 |  | 0 | 19.127 | 63839.0656 | 339541.2902 | 22.75 | 95
244464 | 2022-08-09 10:34 | 31.6536 | Oxy_08 (PSt7-10) | 2022-07-29 11:29 | default | 112.8936 | %a.s. | 28.0284 | °C | 1016 | hPa | Humid | 36.4 | 0 |  | 0 | 19.12 | 63839.8088 | 339536.4939 | 22.75 | 95
244476 | 2022-08-09 10:34 | 31.6697 | Oxy_08 (PSt7-10) | 2022-07-29 11:29 | default | 112.8382 | %a.s. | 28.0308 | °C | 1016 | hPa | Humid | 36.4 | 0 |  | 0 | 19.125 | 63836.0662 | 339542.8317 | 22.75 | 95
244478 | 2022-08-09 10:34 | 31.6866 | Oxy_08 (PSt7-10) | 2022-07-29 11:29 | default | 112.8278 | %a.s. | 28.0307 | °C | 1016 | hPa | Humid | 36.4 | 0 |  | 0 | 19.126 | 63835.9235 | 339535.2459 | 22.75 | 95
244491 | 2022-08-09 10:34 | 31.7035 | Oxy_08 (PSt7-10) | 2022-07-29 11:29 | default | 112.8902 | %a.s. | 28.0218 | °C | 1016 | hPa | Humid | 36.4 | 0 |  | 0 | 19.121 | 63837.9912 | 339531.8635 | 22.75 | 95
244497 | 2022-08-09 10:34 | 31.7203 | Oxy_08 (PSt7-10) | 2022-07-29 11:29 | default | 112.8137 | %a.s. | 28.034 | °C | 1016 | hPa | Humid | 36.4 | 0 |  | 0 | 19.127 | 63830.2856 | 339540.4244 | 22.75 | 95
244505 | 2022-08-09 10:34 | 31.7364 | Oxy_08 (PSt7-10) | 2022-07-29 11:29 | default | 112.9528 | %a.s. | 28.0128 | °C | 1016 | hPa | Humid | 36.4 | 0 |  | 0 | 19.116 | 63832.1033 | 339537.4765 | 22.75 | 95
244517 | 2022-08-09 10:34 | 31.7533 | Oxy_08 (PSt7-10) | 2022-07-29 11:29 | default | 112.9095 | %a.s. | 28.0137 | °C | 1016 | hPa | Humid | 36.4 | 0 |  | 0 | 19.12 | 63830.7504 | 339523.0699 | 22.75 | 95
244527 | 2022-08-09 10:34 | 31.7703 | Oxy_08 (PSt7-10) | 2022-07-29 11:29 | default | 112.9154 | %a.s. | 28.018 | °C | 1016 | hPa | Humid | 36.4 | 0 |  | 0 | 19.119 | 63829.6782 | 339539.2512 | 22.75 | 95
244532 | 2022-08-09 10:34 | 31.7863 | Oxy_08 (PSt7-10) | 2022-07-29 11:29 | default | 112.8853 | %a.s. | 28.0166 | °C | 1016 | hPa | Humid | 36.4 | 0 |  | 0 | 19.122 | 63823.7743 | 339540.1162 | 22.75 | 95
244548 | 2022-08-09 10:34 | 31.8032 | Oxy_08 (PSt7-10) | 2022-07-29 11:29 | default | 112.8658 | %a.s. | 28.0248 | °C | 1016 | hPa | Humid | 36.4 | 0 |  | 0 | 19.123 | 63823.3727 | 339533.8937 | 22.75 | 95
244551 | 2022-08-09 10:34 | 31.8201 | Oxy_08 (PSt7-10) | 2022-07-29 11:29 | default | 112.9069 | %a.s. | 28.0161 | °C | 1016 | hPa | Humid | 36.4 | 0 |  | 0 | 19.12 | 63814.2047 | 339538.0762 | 22.75 | 95
244559 | 2022-08-09 10:34 | 31.8362 | Oxy_08 (PSt7-10) | 2022-07-29 11:29 | default | 112.9081 | %a.s. | 28.015 | °C | 1016 | hPa | Humid | 36.4 | 0 |  | 0 | 19.12 | 63811.5457 | 339534.7534 | 22.75 | 95
244568 | 2022-08-09 10:34 | 31.8532 | Oxy_08 (PSt7-10) | 2022-07-29 11:29 | default | 112.9293 | %a.s. | 28.0149 | °C | 1016 | hPa | Humid | 36.4 | 0 |  | 0 | 19.118 | 63814.3778 | 339541.7664 | 22.75 | 95
244578 | 2022-08-09 10:34 | 31.8701 | Oxy_08 (PSt7-10) | 2022-07-29 11:29 | default | 112.9165 | %a.s. | 28.017 | °C | 1016 | hPa | Humid | 36.4 | 0 |  | 0 | 19.119 | 63805.9877 | 339549.0642 | 22.75 | 95
244590 | 2022-08-09 10:34 | 31.887 | Oxy_08 (PSt7-10) | 2022-07-29 11:29 | default | 112.8831 | %a.s. | 28.0284 | °C | 1016 | hPa | Humid | 36.4 | 0 |  | 0 | 19.121 | 63807.6053 | 339546.497 | 22.75 | 95
244595 | 2022-08-09 10:34 | 31.9031 | Oxy_08 (PSt7-10) | 2022-07-29 11:29 | default | 112.9497 | %a.s. | 28.0254 | °C | 1016 | hPa | Humid | 36.4 | 0 |  | 0 | 19.115 | 63797.885 | 339523.478 | 22.75 | 95
244605 | 2022-08-09 10:34 | 31.92 | Oxy_08 (PSt7-10) | 2022-07-29 11:29 | default | 112.9465 | %a.s. | 28.0088 | °C | 1016 | hPa | Humid | 36.4 | 0 |  | 0 | 19.117 | 63791.7853 | 339529.5961 | 22.75 | 95
244614 | 2022-08-09 10:34 | 31.9369 | Oxy_08 (PSt7-10) | 2022-07-29 11:29 | default | 112.9568 | %a.s. | 28.0189 | °C | 1016 | hPa | Humid | 36.4 | 0 |  | 0 | 19.115 | 63796.1211 | 339534.7619 | 22.75 | 95
244629 | 2022-08-09 10:34 | 31.953 | Oxy_08 (PSt7-10) | 2022-07-29 11:29 | default | 112.9562 | %a.s. | 28.0096 | °C | 1016 | hPa | Humid | 36.4 | 0 |  | 0 | 19.116 | 63789.0684 | 339535.5074 | 22.75 | 95
244638 | 2022-08-09 10:34 | 31.9699 | Oxy_08 (PSt7-10) | 2022-07-29 11:29 | default | 113.0002 | %a.s. | 28.0179 | °C | 1016 | hPa | Humid | 36.4 | 0 |  | 0 | 19.111 | 63790.2509 | 339544.1556 | 22.75 | 95
244641 | 2022-08-09 10:34 | 31.9868 | Oxy_08 (PSt7-10) | 2022-07-29 11:29 | default | 112.9908 | %a.s. | 28.0363 | °C | 1016 | hPa | Humid | 36.4 | 0 |  | 0 | 19.11 | 63785.6706 | 339541.4051 | 22.75 | 95
244649 | 2022-08-09 10:34 | 32.0029 | Oxy_08 (PSt7-10) | 2022-07-29 11:29 | default | 113.0264 | %a.s. | 28.0132 | °C | 1016 | hPa | Humid | 36.4 | 0 |  | 0 | 19.109 | 63791.5897 | 339535.7717 | 22.75 | 95
244658 | 2022-08-09 10:34 | 32.0198 | Oxy_08 (PSt7-10) | 2022-07-29 11:29 | default | 112.9613 | %a.s. | 28.0244 | °C | 1016 | hPa | Humid | 36.4 | 0 |  | 0 | 19.114 | 63782.4516 | 339538.3732 | 22.75 | 95
244668 | 2022-08-09 10:34 | 32.0368 | Oxy_08 (PSt7-10) | 2022-07-29 11:29 | default | 113.0154 | %a.s. | 28.0234 | °C | 1016 | hPa | Humid | 36.4 | 0 |  | 0 | 19.109 | 63784.34 | 339539.0497 | 22.75 | 95
244676 | 2022-08-09 10:34 | 32.0529 | Oxy_08 (PSt7-10) | 2022-07-29 11:29 | default | 113.0634 | %a.s. | 28.0182 | °C | 1016 | hPa | Humid | 36.4 | 0 |  | 0 | 19.105 | 63779.3998 | 339530.6418 | 22.75 | 95
244685 | 2022-08-09 10:34 | 32.0698 | Oxy_08 (PSt7-10) | 2022-07-29 11:29 | default | 113.0677 | %a.s. | 28.0239 | °C | 1016 | hPa | Humid | 36.4 | 0 |  | 0 | 19.104 | 63769.0581 | 339530.2647 | 22.75 | 95
244695 | 2022-08-09 10:34 | 32.0867 | Oxy_08 (PSt7-10) | 2022-07-29 11:29 | default | 113.0622 | %a.s. | 28.0094 | °C | 1016 | hPa | Humid | 36.4 | 0 |  | 0 | 19.106 | 63761.3279 | 339535.7666 | 22.75 | 95
244707 | 2022-08-09 10:34 | 32.1036 | Oxy_08 (PSt7-10) | 2022-07-29 11:29 | default | 113.0624 | %a.s. | 28.019 | °C | 1016 | hPa | Humid | 36.4 | 0 |  | 0 | 19.105 | 63757.2524 | 339529.8504 | 22.75 | 95
244712 | 2022-08-09 10:34 | 32.1197 | Oxy_08 (PSt7-10) | 2022-07-29 11:29 | default | 113.0588 | %a.s. | 28.0223 | °C | 1016 | hPa | Humid | 36.4 | 0 |  | 0 | 19.105 | 63752.8969 | 339527.8671 | 22.75 | 95
244722 | 2022-08-09 10:34 | 32.1366 | Oxy_08 (PSt7-10) | 2022-07-29 11:29 | default | 113.0878 | %a.s. | 28.0249 | °C | 1016 | hPa | Humid | 36.4 | 0 |  | 0 | 19.102 | 63748.5921 | 339524.5565 | 22.75 | 95
244734 | 2022-08-09 10:34 | 32.1536 | Oxy_08 (PSt7-10) | 2022-07-29 11:29 | default | 113.0749 | %a.s. | 28.0173 | °C | 1016 | hPa | Humid | 36.4 | 0 |  | 0 | 19.104 | 63749.5002 | 339530.5619 | 22.75 | 95
244739 | 2022-08-09 10:34 | 32.1696 | Oxy_08 (PSt7-10) | 2022-07-29 11:29 | default | 113.0988 | %a.s. | 28.0147 | °C | 1016 | hPa | Humid | 36.4 | 0 |  | 0 | 19.102 | 63745.7714 | 339519.9633 | 22.75 | 95
244749 | 2022-08-09 10:34 | 32.1866 | Oxy_08 (PSt7-10) | 2022-07-29 11:29 | default | 113.1195 | %a.s. | 28.0152 | °C | 1016 | hPa | Humid | 36.4 | 0 |  | 0 | 19.1 | 63732.9051 | 339523.7041 | 22.75 | 95
244761 | 2022-08-09 10:34 | 32.2035 | Oxy_08 (PSt7-10) | 2022-07-29 11:29 | default | 113.0705 | %a.s. | 28.0116 | °C | 1016 | hPa | Humid | 36.4 | 0 |  | 0 | 19.105 | 63737.3706 | 339525.1077 | 22.75 | 95
244766 | 2022-08-09 10:34 | 32.2196 | Oxy_08 (PSt7-10) | 2022-07-29 11:29 | default | 113.1293 | %a.s. | 28.0062 | °C | 1016 | hPa | Humid | 36.4 | 0 |  | 0 | 19.1 | 63739.6663 | 339522.2344 | 22.75 | 95
244776 | 2022-08-09 10:34 | 32.2365 | Oxy_08 (PSt7-10) | 2022-07-29 11:29 | default | 113.0887 | %a.s. | 28.0143 | °C | 1016 | hPa | Humid | 36.4 | 0 |  | 0 | 19.103 | 63735.1798 | 339509.0367 | 22.75 | 95
244785 | 2022-08-09 10:34 | 32.2534 | Oxy_08 (PSt7-10) | 2022-07-29 11:29 | default | 113.1499 | %a.s. | 28.0067 | °C | 1016 | hPa | Humid | 36.4 | 0 |  | 0 | 19.098 | 63739.6789 | 339521.2926 | 22.75 | 95
244793 | 2022-08-09 10:34 | 32.2695 | Oxy_08 (PSt7-10) | 2022-07-29 11:29 | default | 113.0919 | %a.s. | 28.0016 | °C | 1016 | hPa | Humid | 36.4 | 0 |  | 0 | 19.104 | 63736.1393 | 339528.8391 | 22.75 | 95
244802 | 2022-08-09 10:34 | 32.2864 | Oxy_08 (PSt7-10) | 2022-07-29 11:29 | default | 113.1935 | %a.s. | 28.0251 | °C | 1016 | hPa | Humid | 36.4 | 0 |  | 0 | 19.092 | 63732.6944 | 339527.3376 | 22.75 | 95
244812 | 2022-08-09 10:34 | 32.3034 | Oxy_08 (PSt7-10) | 2022-07-29 11:29 | default | 113.1377 | %a.s. | 28.0278 | °C | 1016 | hPa | Humid | 36.4 | 0 |  | 0 | 19.097 | 63734.2609 | 339526.2479 | 22.75 | 95
244824 | 2022-08-09 10:34 | 32.3203 | Oxy_08 (PSt7-10) | 2022-07-29 11:29 | default | 113.1483 | %a.s. | 28.0278 | °C | 1016 | hPa | Humid | 36.4 | 0 |  | 0 | 19.096 | 63722.8439 | 339524.2029 | 22.75 | 95
244829 | 2022-08-09 10:34 | 32.3364 | Oxy_08 (PSt7-10) | 2022-07-29 11:29 | default | 113.1698 | %a.s. | 28.0176 | °C | 1016 | hPa | Humid | 36.4 | 0 |  | 0 | 19.095 | 63719.9471 | 339535.2038 | 22.75 | 95
244839 | 2022-08-09 10:34 | 32.3533 | Oxy_08 (PSt7-10) | 2022-07-29 11:29 | default | 113.1779 | %a.s. | 28.02 | °C | 1016 | hPa | Humid | 36.4 | 0 |  | 0 | 19.094 | 63719.7266 | 339519.3446 | 22.75 | 95
244851 | 2022-08-09 10:35 | 32.3702 | Oxy_08 (PSt7-10) | 2022-07-29 11:29 | default | 113.1494 | %a.s. | 28.017 | °C | 1016 | hPa | Humid | 36.4 | 0 |  | 0 | 19.097 | 63713.0292 | 339521.1112 | 22.75 | 95
244856 | 2022-08-09 10:35 | 32.3863 | Oxy_08 (PSt7-10) | 2022-07-29 11:29 | default | 113.2147 | %a.s. | 28.0154 | °C | 1016 | hPa | Humid | 36.4 | 0 |  | 0 | 19.091 | 63709.9513 | 339512.0037 | 22.75 | 95
244866 | 2022-08-09 10:35 | 32.4033 | Oxy_08 (PSt7-10) | 2022-07-29 11:29 | default | 113.2617 | %a.s. | 28.0112 | °C | 1016 | hPa | Humid | 36.4 | 0 |  | 0 | 19.087 | 63695.6649 | 339506.0413 | 22.75 | 95
244878 | 2022-08-09 10:35 | 32.4202 | Oxy_08 (PSt7-10) | 2022-07-29 11:29 | default | 113.2354 | %a.s. | 28.0159 | °C | 1016 | hPa | Humid | 36.4 | 0 |  | 0 | 19.089 | 63691.0366 | 339516.1814 | 22.75 | 95
244883 | 2022-08-09 10:35 | 32.4362 | Oxy_08 (PSt7-10) | 2022-07-29 11:29 | default | 113.192 | %a.s. | 28.0168 | °C | 1016 | hPa | Humid | 36.4 | 0 |  | 0 | 19.093 | 63694.3876 | 339506.9973 | 22.75 | 95
244893 | 2022-08-09 10:35 | 32.4531 | Oxy_08 (PSt7-10) | 2022-07-29 11:29 | default | 113.2101 | %a.s. | 28.0099 | °C | 1016 | hPa | Humid | 36.4 | 0 |  | 0 | 19.092 | 63689.4644 | 339502.7641 | 22.75 | 95
244903 | 2022-08-09 10:35 | 32.47 | Oxy_08 (PSt7-10) | 2022-07-29 11:29 | default | 113.2344 | %a.s. | 28.007 | °C | 1016 | hPa | Humid | 36.4 | 0 |  | 0 | 19.09 | 63687.1227 | 339507.7458 | 22.75 | 95
244920 | 2022-08-09 10:35 | 32.487 | Oxy_08 (PSt7-10) | 2022-07-29 11:29 | default | 113.2064 | %a.s. | 28.0133 | °C | 1016 | hPa | Humid | 36.4 | 0 |  | 0 | 19.092 | 63687.4006 | 339507.6964 | 22.75 | 95
244912 | 2022-08-09 10:35 | 32.5031 | Oxy_08 (PSt7-10) | 2022-07-29 11:29 | default | 113.2789 | %a.s. | 28.0149 | °C | 1016 | hPa | Humid | 36.4 | 0 |  | 0 | 19.085 | 63686.4878 | 339503.0394 | 22.75 | 95
244930 | 2022-08-09 10:35 | 32.52 | Oxy_08 (PSt7-10) | 2022-07-29 11:29 | default | 113.2798 | %a.s. | 28.0141 | °C | 1016 | hPa | Humid | 36.4 | 0 |  | 0 | 19.085 | 63681.3582 | 339505.8897 | 22.75 | 95
244941 | 2022-08-09 10:35 | 32.5369 | Oxy_08 (PSt7-10) | 2022-07-29 11:29 | default | 113.2783 | %a.s. | 28.0154 | °C | 1016 | hPa | Humid | 36.4 | 0 |  | 0 | 19.085 | 63681.6512 | 339517.7089 | 22.75 | 95
244946 | 2022-08-09 10:35 | 32.553 | Oxy_08 (PSt7-10) | 2022-07-29 11:29 | default | 113.2504 | %a.s. | 28.0216 | °C | 1016 | hPa | Humid | 36.4 | 0 |  | 0 | 19.087 | 63680.684 | 339509.5624 | 22.75 | 95
244956 | 2022-08-09 10:35 | 32.57 | Oxy_08 (PSt7-10) | 2022-07-29 11:29 | default | 113.255 | %a.s. | 28.0173 | °C | 1016 | hPa | Humid | 36.4 | 0 |  | 0 | 19.087 | 63669.7772 | 339506.2065 | 22.75 | 95
244968 | 2022-08-09 10:35 | 32.5869 | Oxy_08 (PSt7-10) | 2022-07-29 11:29 | default | 113.3032 | %a.s. | 28.0022 | °C | 1016 | hPa | Humid | 36.4 | 0 |  | 0 | 19.084 | 63670.9613 | 339513.652 | 22.75 | 95
244973 | 2022-08-09 10:35 | 32.603 | Oxy_08 (PSt7-10) | 2022-07-29 11:29 | default | 113.2731 | %a.s. | 28.0007 | °C | 1016 | hPa | Humid | 36.4 | 0 |  | 0 | 19.087 | 63663.1016 | 339498.6621 | 22.75 | 95
244983 | 2022-08-09 10:35 | 32.6199 | Oxy_08 (PSt7-10) | 2022-07-29 11:29 | default | 113.2538 | %a.s. | 28.0282 | °C | 1016 | hPa | Humid | 36.4 | 0 |  | 0 | 19.086 | 63662.3631 | 339515.7885 | 22.75 | 95
244995 | 2022-08-09 10:35 | 32.6368 | Oxy_08 (PSt7-10) | 2022-07-29 11:29 | default | 113.2501 | %a.s. | 28.0317 | °C | 1016 | hPa | Humid | 36.4 | 0 |  | 0 | 19.086 | 63665.3551 | 339511.2786 | 22.75 | 95
245000 | 2022-08-09 10:35 | 32.6529 | Oxy_08 (PSt7-10) | 2022-07-29 11:29 | default | 113.2675 | %a.s. | 28.0254 | °C | 1016 | hPa | Humid | 36.4 | 0 |  | 0 | 19.085 | 63653.695 | 339506.2469 | 22.75 | 95
245011 | 2022-08-09 10:35 | 32.6699 | Oxy_08 (PSt7-10) | 2022-07-29 11:29 | default | 113.2461 | %a.s. | 28.0256 | °C | 1016 | hPa | Humid | 36.4 | 0 |  | 0 | 19.087 | 63645.66 | 339505.1647 | 22.75 | 95
245019 | 2022-08-09 10:35 | 32.6868 | Oxy_08 (PSt7-10) | 2022-07-29 11:29 | default | 113.3046 | %a.s. | 28.0303 | °C | 1016 | hPa | Humid | 36.4 | 0 |  | 0 | 19.081 | 63645.3622 | 339504.5519 | 22.75 | 95
245027 | 2022-08-09 10:35 | 32.7029 | Oxy_08 (PSt7-10) | 2022-07-29 11:29 | default | 113.3054 | %a.s. | 28.0296 | °C | 1016 | hPa | Humid | 36.4 | 0 |  | 0 | 19.081 | 63639.0874 | 339504.7459 | 22.75 | 95
245036 | 2022-08-09 10:35 | 32.7198 | Oxy_08 (PSt7-10) | 2022-07-29 11:29 | default | 113.3327 | %a.s. | 28.024 | °C | 1016 | hPa | Humid | 36.4 | 0 |  | 0 | 19.079 | 63636.5722 | 339503.4743 | 22.75 | 95
245046 | 2022-08-09 10:35 | 32.7367 | Oxy_08 (PSt7-10) | 2022-07-29 11:29 | default | 113.2927 | %a.s. | 28.0315 | °C | 1016 | hPa | Humid | 36.4 | 0 |  | 0 | 19.082 | 63635.8622 | 339508.0478 | 22.75 | 95
245058 | 2022-08-09 10:35 | 32.7536 | Oxy_08 (PSt7-10) | 2022-07-29 11:29 | default | 113.3816 | %a.s. | 28.0181 | °C | 1016 | hPa | Humid | 36.4 | 0 |  | 0 | 19.075 | 63636.5772 | 339517.0018 | 22.75 | 95
245063 | 2022-08-09 10:35 | 32.7698 | Oxy_08 (PSt7-10) | 2022-07-29 11:29 | default | 113.3764 | %a.s. | 28.0131 | °C | 1016 | hPa | Humid | 36.4 | 0 |  | 0 | 19.076 | 63637.4849 | 339497.9112 | 22.75 | 95
245073 | 2022-08-09 10:35 | 32.7867 | Oxy_08 (PSt7-10) | 2022-07-29 11:29 | default | 113.3763 | %a.s. | 28.023 | °C | 1016 | hPa | Humid | 36.4 | 0 |  | 0 | 19.075 | 63625.2494 | 339506.3363 | 22.75 | 95
245085 | 2022-08-09 10:35 | 32.8036 | Oxy_08 (PSt7-10) | 2022-07-29 11:29 | default | 113.4261 | %a.s. | 28.0065 | °C | 1016 | hPa | Humid | 36.4 | 0 |  | 0 | 19.072 | 63627.4943 | 339519.6845 | 22.75 | 95
245090 | 2022-08-09 10:35 | 32.8197 | Oxy_08 (PSt7-10) | 2022-07-29 11:29 | default | 113.3625 | %a.s. | 28.0259 | °C | 1016 | hPa | Humid | 36.4 | 0 |  | 0 | 19.076 | 63626.3579 | 339511.1148 | 22.75 | 95
245100 | 2022-08-09 10:35 | 32.8367 | Oxy_08 (PSt7-10) | 2022-07-29 11:29 | default | 113.3247 | %a.s. | 28.0118 | °C | 1016 | hPa | Humid | 36.4 | 0 |  | 0 | 19.081 | 63625.5267 | 339500.1301 | 22.75 | 95
245112 | 2022-08-09 10:35 | 32.8536 | Oxy_08 (PSt7-10) | 2022-07-29 11:29 | default | 113.4102 | %a.s. | 28.0114 | °C | 1016 | hPa | Humid | 36.4 | 0 |  | 0 | 19.073 | 63626.2127 | 339513.4885 | 22.75 | 95
245117 | 2022-08-09 10:35 | 32.8696 | Oxy_08 (PSt7-10) | 2022-07-29 11:29 | default | 113.3583 | %a.s. | 28.0102 | °C | 1016 | hPa | Humid | 36.4 | 0 |  | 0 | 19.078 | 63620.6857 | 339500.5201 | 22.75 | 95
245127 | 2022-08-09 10:35 | 32.8866 | Oxy_08 (PSt7-10) | 2022-07-29 11:29 | default | 113.428 | %a.s. | 28.0047 | °C | 1016 | hPa | Humid | 36.4 | 0 |  | 0 | 19.072 | 63623.1953 | 339510.0471 | 22.75 | 95
245139 | 2022-08-09 10:35 | 32.9035 | Oxy_08 (PSt7-10) | 2022-07-29 11:29 | default | 113.3496 | %a.s. | 28.0084 | °C | 1016 | hPa | Humid | 36.4 | 0 |  | 0 | 19.079 | 63615.2168 | 339508.368 | 22.75 | 95
245144 | 2022-08-09 10:35 | 32.9196 | Oxy_08 (PSt7-10) | 2022-07-29 11:29 | default | 113.4286 | %a.s. | 28.0238 | °C | 1016 | hPa | Humid | 36.4 | 0 |  | 0 | 19.07 | 63617.0762 | 339502.5791 | 22.75 | 95
245154 | 2022-08-09 10:35 | 32.9365 | Oxy_08 (PSt7-10) | 2022-07-29 11:29 | default | 113.4093 | %a.s. | 28.0219 | °C | 1016 | hPa | Humid | 36.4 | 0 |  | 0 | 19.072 | 63616.8422 | 339511.8818 | 22.75 | 95
245166 | 2022-08-09 10:35 | 32.9535 | Oxy_08 (PSt7-10) | 2022-07-29 11:29 | default | 113.3795 | %a.s. | 28.0201 | °C | 1016 | hPa | Humid | 36.4 | 0 |  | 0 | 19.075 | 63615.4447 | 339521.7748 | 22.75 | 95
245171 | 2022-08-09 10:35 | 32.9695 | Oxy_08 (PSt7-10) | 2022-07-29 11:29 | default | 113.4174 | %a.s. | 28.0244 | °C | 1016 | hPa | Humid | 36.4 | 0 |  | 0 | 19.071 | 63603.6517 | 339509.5787 | 22.75 | 95
245181 | 2022-08-09 10:35 | 32.9865 | Oxy_08 (PSt7-10) | 2022-07-29 11:29 | default | 113.4451 | %a.s. | 28.0184 | °C | 1016 | hPa | Humid | 36.4 | 0 |  | 0 | 19.069 | 63606.3908 | 339508.7741 | 22.75 | 95
245190 | 2022-08-09 10:35 | 33.0034 | Oxy_08 (PSt7-10) | 2022-07-29 11:29 | default | 113.4071 | %a.s. | 28.024 | °C | 1016 | hPa | Humid | 36.4 | 0 |  | 0 | 19.072 | 63602.5175 | 339515.0161 | 22.75 | 95
245202 | 2022-08-09 10:35 | 33.0203 | Oxy_08 (PSt7-10) | 2022-07-29 11:29 | default | 113.4083 | %a.s. | 28.0131 | °C | 1016 | hPa | Humid | 36.4 | 0 |  | 0 | 19.073 | 63600.7175 | 339516.4439 | 22.75 | 95
245207 | 2022-08-09 10:35 | 33.0364 | Oxy_08 (PSt7-10) | 2022-07-29 11:29 | default | 113.5033 | %a.s. | 28.004 | °C | 1016 | hPa | Humid | 36.4 | 0 |  | 0 | 19.065 | 63599.6094 | 339512.3808 | 22.75 | 95
245217 | 2022-08-09 10:35 | 33.0533 | Oxy_08 (PSt7-10) | 2022-07-29 11:29 | default | 113.4303 | %a.s. | 28.0222 | °C | 1016 | hPa | Humid | 36.4 | 0 |  | 0 | 19.07 | 63601.9278 | 339516.4992 | 22.75 | 95
245226 | 2022-08-09 10:35 | 33.0703 | Oxy_08 (PSt7-10) | 2022-07-29 11:29 | default | 113.4904 | %a.s. | 28.0158 | °C | 1016 | hPa | Humid | 36.4 | 0 |  | 0 | 19.065 | 63602.4204 | 339528.6534 | 22.75 | 95
245241 | 2022-08-09 10:35 | 33.0864 | Oxy_08 (PSt7-10) | 2022-07-29 11:29 | default | 113.4564 | %a.s. | 28.0178 | °C | 1016 | hPa | Humid | 36.4 | 0 |  | 0 | 19.068 | 63600.5552 | 339513.7594 | 22.75 | 95
245244 | 2022-08-09 10:35 | 33.1033 | Oxy_08 (PSt7-10) | 2022-07-29 11:29 | default | 113.4948 | %a.s. | 28.0314 | °C | 1016 | hPa | Humid | 36.4 | 0 |  | 0 | 19.063 | 63591.6261 | 339521.7452 | 22.75 | 95
245253 | 2022-08-09 10:35 | 33.1202 | Oxy_08 (PSt7-10) | 2022-07-29 11:29 | default | 113.4673 | %a.s. | 28.0175 | °C | 1016 | hPa | Humid | 36.4 | 0 |  | 0 | 19.067 | 63593.1039 | 339522.8454 | 22.75 | 95
245268 | 2022-08-09 10:35 | 33.1363 | Oxy_08 (PSt7-10) | 2022-07-29 11:29 | default | 113.4312 | %a.s. | 28.0214 | °C | 1016 | hPa | Humid | 36.4 | 0 |  | 0 | 19.07 | 63590.7482 | 339518.2503 | 22.75 | 95
245272 | 2022-08-09 10:35 | 33.1532 | Oxy_08 (PSt7-10) | 2022-07-29 11:29 | default | 113.502 | %a.s. | 28.0149 | °C | 1016 | hPa | Humid | 36.4 | 0 |  | 0 | 19.064 | 63583.4581 | 339509.4478 | 22.75 | 95
245283 | 2022-08-09 10:35 | 33.1701 | Oxy_08 (PSt7-10) | 2022-07-29 11:29 | default | 113.5264 | %a.s. | 28.0121 | °C | 1016 | hPa | Humid | 36.4 | 0 |  | 0 | 19.062 | 63579.2942 | 339515.9528 | 22.75 | 95
245288 | 2022-08-09 10:35 | 33.1862 | Oxy_08 (PSt7-10) | 2022-07-29 11:29 | default | 113.4909 | %a.s. | 28.0055 | °C | 1016 | hPa | Humid | 36.4 | 0 |  | 0 | 19.066 | 63574.6024 | 339501.266 | 22.75 | 95
245304 | 2022-08-09 10:35 | 33.2031 | Oxy_08 (PSt7-10) | 2022-07-29 11:29 | default | 113.4948 | %a.s. | 28.0118 | °C | 1016 | hPa | Humid | 36.4 | 0 |  | 0 | 19.065 | 63571.6699 | 339510.0679 | 22.75 | 95
245310 | 2022-08-09 10:35 | 33.22 | Oxy_08 (PSt7-10) | 2022-07-29 11:29 | default | 113.593 | %a.s. | 28.0096 | °C | 1016 | hPa | Humid | 36.4 | 0 |  | 0 | 19.056 | 63570.3165 | 339503.7454 | 22.75 | 95
245322 | 2022-08-09 10:35 | 33.2362 | Oxy_08 (PSt7-10) | 2022-07-29 11:29 | default | 113.5508 | %a.s. | 28.0288 | °C | 1016 | hPa | Humid | 36.4 | 0 |  | 0 | 19.058 | 63566.8882 | 339517.4825 | 22.75 | 95
245324 | 2022-08-09 10:35 | 33.2531 | Oxy_08 (PSt7-10) | 2022-07-29 11:29 | default | 113.54 | %a.s. | 28.029 | °C | 1016 | hPa | Humid | 36.4 | 0 |  | 0 | 19.059 | 63559.2022 | 339528.8536 | 22.75 | 95
245337 | 2022-08-09 10:35 | 33.27 | Oxy_08 (PSt7-10) | 2022-07-29 11:29 | default | 113.5017 | %a.s. | 28.0349 | °C | 1016 | hPa | Humid | 36.4 | 0 |  | 0 | 19.062 | 63559.8728 | 339531.572 | 22.75 | 95
245346 | 2022-08-09 10:35 | 33.2869 | Oxy_08 (PSt7-10) | 2022-07-29 11:29 | default | 113.5427 | %a.s. | 28.0167 | °C | 1016 | hPa | Humid | 36.4 | 0 |  | 0 | 19.06 | 63562.1085 | 339518.1842 | 22.75 | 95
245351 | 2022-08-09 10:35 | 33.303 | Oxy_08 (PSt7-10) | 2022-07-29 11:29 | default | 113.523 | %a.s. | 28.025 | °C | 1016 | hPa | Humid | 36.4 | 0 |  | 0 | 19.061 | 63563.355 | 339518.4779 | 22.75 | 95
245368 | 2022-08-09 10:35 | 33.3199 | Oxy_08 (PSt7-10) | 2022-07-29 11:29 | default | 113.554 | %a.s. | 28.0161 | °C | 1016 | hPa | Humid | 36.4 | 0 |  | 0 | 19.059 | 63555.7596 | 339528.5681 | 22.75 | 95
245370 | 2022-08-09 10:35 | 33.3368 | Oxy_08 (PSt7-10) | 2022-07-29 11:29 | default | 113.5183 | %a.s. | 28.0294 | °C | 1016 | hPa | Humid | 36.4 | 0 |  | 0 | 19.061 | 63553.9061 | 339513.6351 | 22.75 | 95
245385 | 2022-08-09 10:35 | 33.3529 | Oxy_08 (PSt7-10) | 2022-07-29 11:29 | default | 113.6075 | %a.s. | 28.0257 | °C | 1016 | hPa | Humid | 36.4 | 0 |  | 0 | 19.053 | 63558.6631 | 339524.7941 | 22.75 | 95
245395 | 2022-08-09 10:36 | 33.3699 | Oxy_08 (PSt7-10) | 2022-07-29 11:29 | default | 113.6291 | %a.s. | 28.0156 | °C | 1016 | hPa | Humid | 36.4 | 0 |  | 0 | 19.052 | 63546.3866 | 339523.3339 | 22.75 | 95
245397 | 2022-08-09 10:36 | 33.3868 | Oxy_08 (PSt7-10) | 2022-07-29 11:29 | default | 113.602 | %a.s. | 28.0209 | °C | 1016 | hPa | Humid | 36.4 | 0 |  | 0 | 19.054 | 63542.2481 | 339520.2188 | 22.75 | 95
245405 | 2022-08-09 10:36 | 33.4029 | Oxy_08 (PSt7-10) | 2022-07-29 11:29 | default | 113.5984 | %a.s. | 28.0242 | °C | 1016 | hPa | Humid | 36.4 | 0 |  | 0 | 19.054 | 63542.9575 | 339525.3263 | 22.75 | 95
245424 | 2022-08-09 10:36 | 33.4198 | Oxy_08 (PSt7-10) | 2022-07-29 11:29 | default | 113.6083 | %a.s. | 28.0249 | °C | 1016 | hPa | Humid | 36.4 | 0 |  | 0 | 19.053 | 63536.32 | 339519.9281 | 22.75 | 95
245432 | 2022-08-09 10:36 | 33.4367 | Oxy_08 (PSt7-10) | 2022-07-29 11:29 | default | 113.659 | %a.s. | 28.0175 | °C | 1016 | hPa | Humid | 36.4 | 0 |  | 0 | 19.049 | 63531.6169 | 339535.4827 | 22.75 | 95
245430 | 2022-08-09 10:36 | 33.4528 | Oxy_08 (PSt7-10) | 2022-07-29 11:29 | default | 113.6642 | %a.s. | 28.0127 | °C | 1016 | hPa | Humid | 36.4 | 0 |  | 0 | 19.049 | 63531.8845 | 339522.6127 | 22.75 | 95
245441 | 2022-08-09 10:36 | 33.4698 | Oxy_08 (PSt7-10) | 2022-07-29 11:29 | default | 113.6471 | %a.s. | 28.0089 | °C | 1016 | hPa | Humid | 36.4 | 0 |  | 0 | 19.051 | 63525.0548 | 339522.9482 | 22.75 | 95
245451 | 2022-08-09 10:36 | 33.4867 | Oxy_08 (PSt7-10) | 2022-07-29 11:29 | default | 113.6946 | %a.s. | 28.0142 | °C | 1016 | hPa | Humid | 36.4 | 0 |  | 0 | 19.046 | 63524.7276 | 339528.7764 | 22.75 | 95
245463 | 2022-08-09 10:36 | 33.5036 | Oxy_08 (PSt7-10) | 2022-07-29 11:29 | default | 113.6342 | %a.s. | 28.0207 | °C | 1016 | hPa | Humid | 36.4 | 0 |  | 0 | 19.051 | 63515.2419 | 339527.249 | 22.75 | 95
245475 | 2022-08-09 10:36 | 33.5197 | Oxy_08 (PSt7-10) | 2022-07-29 11:29 | default | 113.6909 | %a.s. | 28.0078 | °C | 1016 | hPa | Humid | 36.4 | 0 |  | 0 | 19.047 | 63510.624 | 339518.7735 | 22.75 | 95
245485 | 2022-08-09 10:36 | 33.5366 | Oxy_08 (PSt7-10) | 2022-07-29 11:29 | default | 113.6595 | %a.s. | 28.0072 | °C | 1016 | hPa | Humid | 36.4 | 0 |  | 0 | 19.05 | 63514.5082 | 339530.7276 | 22.75 | 95
245490 | 2022-08-09 10:36 | 33.5535 | Oxy_08 (PSt7-10) | 2022-07-29 11:29 | default | 113.685 | %a.s. | 28.0132 | °C | 1016 | hPa | Humid | 36.4 | 0 |  | 0 | 19.047 | 63516.3396 | 339539.3773 | 22.75 | 95
245495 | 2022-08-09 10:36 | 33.5696 | Oxy_08 (PSt7-10) | 2022-07-29 11:29 | default | 113.6681 | %a.s. | 28.0189 | °C | 1016 | hPa | Humid | 36.4 | 0 |  | 0 | 19.048 | 63500.3402 | 339537.1141 | 22.75 | 95
245504 | 2022-08-09 10:36 | 33.5865 | Oxy_08 (PSt7-10) | 2022-07-29 11:29 | default | 113.746 | %a.s. | 28.0356 | °C | 1016 | hPa | Humid | 36.4 | 0 |  | 0 | 19.039 | 63505.3515 | 339527.2002 | 22.75 | 95
245514 | 2022-08-09 10:36 | 33.6035 | Oxy_08 (PSt7-10) | 2022-07-29 11:29 | default | 113.716 | %a.s. | 28.0142 | °C | 1016 | hPa | Humid | 36.4 | 0 |  | 0 | 19.044 | 63494.996 | 339527.1953 | 22.75 | 95
245522 | 2022-08-09 10:36 | 33.6195 | Oxy_08 (PSt7-10) | 2022-07-29 11:29 | default | 113.717 | %a.s. | 28.0132 | °C | 1016 | hPa | Humid | 36.4 | 0 |  | 0 | 19.044 | 63499.0988 | 339537.4097 | 22.75 | 95
245538 | 2022-08-09 10:36 | 33.6365 | Oxy_08 (PSt7-10) | 2022-07-29 11:29 | default | 113.7625 | %a.s. | 28.0204 | °C | 1016 | hPa | Humid | 36.4 | 0 |  | 0 | 19.039 | 63500.2298 | 339533.4031 | 22.75 | 95
245548 | 2022-08-09 10:36 | 33.6534 | Oxy_08 (PSt7-10) | 2022-07-29 11:29 | default | 113.7264 | %a.s. | 28.0241 | °C | 1016 | hPa | Humid | 36.4 | 0 |  | 0 | 19.042 | 63502.9484 | 339537.8857 | 22.75 | 95
245553 | 2022-08-09 10:36 | 33.6703 | Oxy_08 (PSt7-10) | 2022-07-29 11:29 | default | 113.7521 | %a.s. | 28.0201 | °C | 1016 | hPa | Humid | 36.4 | 0 |  | 0 | 19.04 | 63503.5022 | 339558.5401 | 22.75 | 95
245565 | 2022-08-09 10:36 | 33.6864 | Oxy_08 (PSt7-10) | 2022-07-29 11:29 | default | 113.7641 | %a.s. | 28.0092 | °C | 1016 | hPa | Humid | 36.4 | 0 |  | 0 | 19.04 | 63494.4916 | 339535.6828 | 22.75 | 95
245575 | 2022-08-09 10:36 | 33.7033 | Oxy_08 (PSt7-10) | 2022-07-29 11:29 | default | 113.7625 | %a.s. | 28.0106 | °C | 1016 | hPa | Humid | 36.4 | 0 |  | 0 | 19.04 | 63496.251 | 339541.6202 | 22.75 | 95
245580 | 2022-08-09 10:36 | 33.7203 | Oxy_08 (PSt7-10) | 2022-07-29 11:29 | default | 113.7689 | %a.s. | 28.0047 | °C | 1016 | hPa | Humid | 36.4 | 0 |  | 0 | 19.04 | 63476.6766 | 339540.6312 | 22.75 | 95
245591 | 2022-08-09 10:36 | 33.7364 | Oxy_08 (PSt7-10) | 2022-07-29 11:29 | default | 113.8733 | %a.s. | 28.0167 | °C | 1016 | hPa | Humid | 36.4 | 0 |  | 0 | 19.029 | 63480.5427 | 339539.7237 | 22.75 | 95
245601 | 2022-08-09 10:36 | 33.7533 | Oxy_08 (PSt7-10) | 2022-07-29 11:29 | default | 113.8238 | %a.s. | 28.0034 | °C | 1016 | hPa | Humid | 36.4 | 0 |  | 0 | 19.035 | 63475.2628 | 339535.4953 | 22.75 | 95
245607 | 2022-08-09 10:36 | 33.7702 | Oxy_08 (PSt7-10) | 2022-07-29 11:29 | default | 113.818 | %a.s. | 28.0087 | °C | 1016 | hPa | Humid | 36.4 | 0 |  | 0 | 19.035 | 63470.4975 | 339536.7992 | 22.75 | 95
245612 | 2022-08-09 10:36 | 33.7863 | Oxy_08 (PSt7-10) | 2022-07-29 11:29 | default | 113.7939 | %a.s. | 28.0112 | °C | 1016 | hPa | Humid | 36.4 | 0 |  | 0 | 19.037 | 63466.6871 | 339531.6839 | 22.75 | 95
245628 | 2022-08-09 10:36 | 33.8033 | Oxy_08 (PSt7-10) | 2022-07-29 11:29 | default | 113.8503 | %a.s. | 28.0085 | °C | 1016 | hPa | Humid | 36.4 | 0 |  | 0 | 19.032 | 63462.2964 | 339533.2876 | 22.75 | 95
245634 | 2022-08-09 10:36 | 33.8201 | Oxy_08 (PSt7-10) | 2022-07-29 11:29 | default | 113.7542 | %a.s. | 28.0182 | °C | 1016 | hPa | Humid | 36.4 | 0 |  | 0 | 19.04 | 63469.3671 | 339545.1799 | 22.75 | 95
245643 | 2022-08-09 10:36 | 33.837 | Oxy_08 (PSt7-10) | 2022-07-29 11:29 | default | 113.7457 | %a.s. | 28.0163 | °C | 1016 | hPa | Humid | 36.4 | 0 |  | 0 | 19.041 | 63466.875 | 339529.6679 | 22.75 | 95
245655 | 2022-08-09 10:36 | 33.8531 | Oxy_08 (PSt7-10) | 2022-07-29 11:29 | default | 113.869 | %a.s. | 28.0109 | °C | 1016 | hPa | Humid | 36.4 | 0 |  | 0 | 19.03 | 63467.9813 | 339547.3428 | 22.75 | 95
245661 | 2022-08-09 10:36 | 33.87 | Oxy_08 (PSt7-10) | 2022-07-29 11:29 | default | 113.8183 | %a.s. | 28.0281 | °C | 1016 | hPa | Humid | 36.4 | 0 |  | 0 | 19.033 | 63468.3214 | 339541.6305 | 22.75 | 95
245670 | 2022-08-09 10:36 | 33.8869 | Oxy_08 (PSt7-10) | 2022-07-29 11:29 | default | 113.8657 | %a.s. | 28.0238 | °C | 1016 | hPa | Humid | 36.4 | 0 |  | 0 | 19.029 | 63454.3687 | 339541.4656 | 22.75 | 95
245675 | 2022-08-09 10:36 | 33.9029 | Oxy_08 (PSt7-10) | 2022-07-29 11:29 | default | 113.8246 | %a.s. | 28.0222 | °C | 1016 | hPa | Humid | 36.4 | 0 |  | 0 | 19.033 | 63460.2678 | 339553.5766 | 22.75 | 95
245691 | 2022-08-09 10:36 | 33.9199 | Oxy_08 (PSt7-10) | 2022-07-29 11:29 | default | 113.8261 | %a.s. | 28.0111 | °C | 1016 | hPa | Humid | 36.4 | 0 |  | 0 | 19.034 | 63456.4787 | 339540.4963 | 22.75 | 95
245697 | 2022-08-09 10:36 | 33.9368 | Oxy_08 (PSt7-10) | 2022-07-29 11:29 | default | 113.8633 | %a.s. | 28.0259 | °C | 1016 | hPa | Humid | 36.4 | 0 |  | 0 | 19.029 | 63453.5073 | 339552.4511 | 22.75 | 95
245702 | 2022-08-09 10:36 | 33.9529 | Oxy_08 (PSt7-10) | 2022-07-29 11:29 | default | 113.906 | %a.s. | 28.026 | °C | 1016 | hPa | Humid | 36.4 | 0 |  | 0 | 19.025 | 63454.3093 | 339554.9353 | 22.75 | 95
245718 | 2022-08-09 10:36 | 33.9698 | Oxy_08 (PSt7-10) | 2022-07-29 11:29 | default | 113.8915 | %a.s. | 28.0197 | °C | 1016 | hPa | Humid | 36.4 | 0 |  | 0 | 19.027 | 63443.8808 | 339551.9366 | 22.75 | 95
245727 | 2022-08-09 10:36 | 33.9867 | Oxy_08 (PSt7-10) | 2022-07-29 11:29 | default | 113.9454 | %a.s. | 28.0094 | °C | 1016 | hPa | Humid | 36.4 | 0 |  | 0 | 19.023 | 63439.0836 | 339554.9037 | 22.75 | 95
245733 | 2022-08-09 10:36 | 34.0036 | Oxy_08 (PSt7-10) | 2022-07-29 11:29 | default | 113.959 | %a.s. | 28.0068 | °C | 1016 | hPa | Humid | 36.4 | 0 |  | 0 | 19.022 | 63437.3043 | 339554.3547 | 22.75 | 95
245738 | 2022-08-09 10:36 | 34.0196 | Oxy_08 (PSt7-10) | 2022-07-29 11:29 | default | 113.9084 | %a.s. | 28.0139 | °C | 1016 | hPa | Humid | 36.4 | 0 |  | 0 | 19.026 | 63427.4281 | 339560.3952 | 22.75 | 95
245754 | 2022-08-09 10:36 | 34.0366 | Oxy_08 (PSt7-10) | 2022-07-29 11:29 | default | 113.9447 | %a.s. | 28.0101 | °C | 1016 | hPa | Humid | 36.4 | 0 |  | 0 | 19.023 | 63421.1181 | 339555.7988 | 22.75 | 95
245760 | 2022-08-09 10:36 | 34.0535 | Oxy_08 (PSt7-10) | 2022-07-29 11:29 | default | 113.8771 | %a.s. | 28.0231 | °C | 1016 | hPa | Humid | 36.4 | 0 |  | 0 | 19.028 | 63425.154 | 339557.2393 | 22.75 | 95
245765 | 2022-08-09 10:36 | 34.0696 | Oxy_08 (PSt7-10) | 2022-07-29 11:29 | default | 113.9387 | %a.s. | 28.0156 | °C | 1016 | hPa | Humid | 36.4 | 0 |  | 0 | 19.023 | 63421.2656 | 339554.3566 | 22.75 | 95
245781 | 2022-08-09 10:36 | 34.0865 | Oxy_08 (PSt7-10) | 2022-07-29 11:29 | default | 113.9038 | %a.s. | 28.0182 | °C | 1016 | hPa | Humid | 36.4 | 0 |  | 0 | 19.026 | 63421.3751 | 339548.4564 | 22.75 | 95
245787 | 2022-08-09 10:36 | 34.1034 | Oxy_08 (PSt7-10) | 2022-07-29 11:29 | default | 113.9469 | %a.s. | 28.0179 | °C | 1016 | hPa | Humid | 36.4 | 0 |  | 0 | 19.022 | 63418.0942 | 339562.7199 | 22.75 | 95
245792 | 2022-08-09 10:36 | 34.1195 | Oxy_08 (PSt7-10) | 2022-07-29 11:29 | default | 113.9889 | %a.s. | 27.999 | °C | 1016 | hPa | Humid | 36.4 | 0 |  | 0 | 19.02 | 63422.252 | 339551.4714 | 22.75 | 95
245808 | 2022-08-09 10:36 | 34.1364 | Oxy_08 (PSt7-10) | 2022-07-29 11:29 | default | 113.9393 | %a.s. | 28.0052 | °C | 1016 | hPa | Humid | 36.4 | 0 |  | 0 | 19.024 | 63424.0023 | 339554.4261 | 22.75 | 95
245818 | 2022-08-09 10:36 | 34.1533 | Oxy_08 (PSt7-10) | 2022-07-29 11:29 | default | 114.0489 | %a.s. | 28.0029 | °C | 1016 | hPa | Humid | 36.4 | 0 |  | 0 | 19.014 | 63411.5396 | 339547.3392 | 22.75 | 95
245823 | 2022-08-09 10:36 | 34.1703 | Oxy_08 (PSt7-10) | 2022-07-29 11:29 | default | 113.9835 | %a.s. | 28.0039 | °C | 1016 | hPa | Humid | 36.4 | 0 |  | 0 | 19.02 | 63413.2825 | 339554.1727 | 22.75 | 95
245835 | 2022-08-09 10:36 | 34.1863 | Oxy_08 (PSt7-10) | 2022-07-29 11:29 | default | 114.0323 | %a.s. | 28.0083 | °C | 1016 | hPa | Humid | 36.4 | 0 |  | 0 | 19.015 | 63410.8592 | 339558.1716 | 22.75 | 95
245845 | 2022-08-09 10:36 | 34.2032 | Oxy_08 (PSt7-10) | 2022-07-29 11:29 | default | 113.9692 | %a.s. | 28.0269 | °C | 1016 | hPa | Humid | 36.4 | 0 |  | 0 | 19.019 | 63411.9241 | 339551.2869 | 22.75 | 95
245850 | 2022-08-09 10:36 | 34.2202 | Oxy_08 (PSt7-10) | 2022-07-29 11:29 | default | 113.9595 | %a.s. | 28.0358 | °C | 1016 | hPa | Humid | 36.4 | 0 |  | 0 | 19.019 | 63416.1366 | 339572.1246 | 22.75 | 95
245862 | 2022-08-09 10:36 | 34.2363 | Oxy_08 (PSt7-10) | 2022-07-29 11:29 | default | 114.0161 | %a.s. | 28.0133 | °C | 1016 | hPa | Humid | 36.4 | 0 |  | 0 | 19.016 | 63407.2458 | 339537.1629 | 22.75 | 95
245871 | 2022-08-09 10:36 | 34.2532 | Oxy_08 (PSt7-10) | 2022-07-29 11:29 | default | 114.0546 | %a.s. | 28.0173 | °C | 1016 | hPa | Humid | 36.4 | 0 |  | 0 | 19.012 | 63400.0671 | 339550.0506 | 22.75 | 95
245877 | 2022-08-09 10:36 | 34.2701 | Oxy_08 (PSt7-10) | 2022-07-29 11:29 | default | 113.9413 | %a.s. | 28.023 | °C | 1016 | hPa | Humid | 36.4 | 0 |  | 0 | 19.022 | 63398.0015 | 339568.5817 | 22.75 | 95
245882 | 2022-08-09 10:36 | 34.2862 | Oxy_08 (PSt7-10) | 2022-07-29 11:29 | default | 114.0098 | %a.s. | 28.0093 | °C | 1016 | hPa | Humid | 36.4 | 0 |  | 0 | 19.017 | 63397.2724 | 339554.1739 | 22.75 | 95
245898 | 2022-08-09 10:36 | 34.3031 | Oxy_08 (PSt7-10) | 2022-07-29 11:29 | default | 114.0513 | %a.s. | 28.0203 | °C | 1016 | hPa | Humid | 36.4 | 0 |  | 0 | 19.012 | 63398.2887 | 339560.571 | 22.75 | 95
245904 | 2022-08-09 10:36 | 34.3201 | Oxy_08 (PSt7-10) | 2022-07-29 11:29 | default | 114.0367 | %a.s. | 28.0141 | °C | 1016 | hPa | Humid | 36.4 | 0 |  | 0 | 19.014 | 63393.788 | 339558.4746 | 22.75 | 95
245913 | 2022-08-09 10:36 | 34.337 | Oxy_08 (PSt7-10) | 2022-07-29 11:29 | default | 114.0743 | %a.s. | 28.0189 | °C | 1016 | hPa | Humid | 36.4 | 0 |  | 0 | 19.01 | 63389.245 | 339564.5576 | 22.75 | 95
245925 | 2022-08-09 10:36 | 34.3531 | Oxy_08 (PSt7-10) | 2022-07-29 11:29 | default | 114.0001 | %a.s. | 28.028 | °C | 1016 | hPa | Humid | 36.4 | 0 |  | 0 | 19.016 | 63393.3634 | 339567.7369 | 22.75 | 95
245928 | 2022-08-09 10:37 | 34.37 | Oxy_08 (PSt7-10) | 2022-07-29 11:29 | default | 114.057 | %a.s. | 28.0151 | °C | 1016 | hPa | Humid | 36.4 | 0 |  | 0 | 19.012 | 63387.0248 | 339572.9699 | 22.75 | 95
245941 | 2022-08-09 10:37 | 34.3869 | Oxy_08 (PSt7-10) | 2022-07-29 11:29 | default | 114.0552 | %a.s. | 28.0265 | °C | 1016 | hPa | Humid | 36.4 | 0 |  | 0 | 19.011 | 63385.5907 | 339571.8868 | 22.75 | 95
245940 | 2022-08-09 10:37 | 34.4029 | Oxy_08 (PSt7-10) | 2022-07-29 11:29 | default | 114.1283 | %a.s. | 28.0087 | °C | 1016 | hPa | Humid | 36.4 | 0 |  | 0 | 19.006 | 63388.9773 | 339558.8459 | 22.75 | 95
245953 | 2022-08-09 10:37 | 34.4198 | Oxy_08 (PSt7-10) | 2022-07-29 11:29 | default | 114.0762 | %a.s. | 28.0171 | °C | 1016 | hPa | Humid | 36.4 | 0 |  | 0 | 19.01 | 63382.9031 | 339554.7608 | 22.75 | 95
245966 | 2022-08-09 10:37 | 34.4367 | Oxy_08 (PSt7-10) | 2022-07-29 11:29 | default | 114.0716 | %a.s. | 28.0214 | °C | 1016 | hPa | Humid | 36.4 | 0 |  | 0 | 19.01 | 63384.4945 | 339576.1632 | 22.75 | 95
245976 | 2022-08-09 10:37 | 34.4537 | Oxy_08 (PSt7-10) | 2022-07-29 11:29 | default | 114.0514 | %a.s. | 28.0202 | °C | 1016 | hPa | Humid | 36.4 | 0 |  | 0 | 19.012 | 63378.7986 | 339557.7101 | 22.75 | 95
245981 | 2022-08-09 10:37 | 34.4697 | Oxy_08 (PSt7-10) | 2022-07-29 11:29 | default | 114.1742 | %a.s. | 28.006 | °C | 1016 | hPa | Humid | 36.4 | 0 |  | 0 | 19.002 | 63382.5186 | 339567.621 | 22.75 | 95
245994 | 2022-08-09 10:37 | 34.4867 | Oxy_08 (PSt7-10) | 2022-07-29 11:29 | default | 114.1236 | %a.s. | 28.013 | °C | 1016 | hPa | Humid | 36.4 | 0 |  | 0 | 19.006 | 63374.6505 | 339574.4423 | 22.75 | 95
246003 | 2022-08-09 10:37 | 34.5036 | Oxy_08 (PSt7-10) | 2022-07-29 11:29 | default | 114.1399 | %a.s. | 28.0079 | °C | 1016 | hPa | Humid | 36.4 | 0 |  | 0 | 19.005 | 63371.9148 | 339569.5543 | 22.75 | 95
246008 | 2022-08-09 10:37 | 34.5197 | Oxy_08 (PSt7-10) | 2022-07-29 11:29 | default | 114.1182 | %a.s. | 28.0277 | °C | 1016 | hPa | Humid | 36.4 | 0 |  | 0 | 19.005 | 63364.0279 | 339564.6645 | 22.75 | 95
246018 | 2022-08-09 10:37 | 34.5366 | Oxy_08 (PSt7-10) | 2022-07-29 11:29 | default | 114.13 | %a.s. | 28.0071 | °C | 1016 | hPa | Humid | 36.4 | 0 |  | 0 | 19.006 | 63368.6778 | 339572.9442 | 22.75 | 95
246030 | 2022-08-09 10:37 | 34.5536 | Oxy_08 (PSt7-10) | 2022-07-29 11:29 | default | 114.1563 | %a.s. | 28.0125 | °C | 1016 | hPa | Humid | 36.4 | 0 |  | 0 | 19.003 | 63362.5864 | 339580.9039 | 22.75 | 95
246035 | 2022-08-09 10:37 | 34.5697 | Oxy_08 (PSt7-10) | 2022-07-29 11:29 | default | 114.1386 | %a.s. | 28.0287 | °C | 1016 | hPa | Humid | 36.4 | 0 |  | 0 | 19.003 | 63357.204 | 339570.3844 | 22.75 | 95
246051 | 2022-08-09 10:37 | 34.5866 | Oxy_08 (PSt7-10) | 2022-07-29 11:29 | default | 114.1843 | %a.s. | 28.0261 | °C | 1016 | hPa | Humid | 36.4 | 0 |  | 0 | 18.999 | 63353.7186 | 339579.6197 | 22.75 | 95
246057 | 2022-08-09 10:37 | 34.6035 | Oxy_08 (PSt7-10) | 2022-07-29 11:29 | default | 114.1243 | %a.s. | 28.0222 | °C | 1016 | hPa | Humid | 36.4 | 0 |  | 0 | 19.005 | 63353.1788 | 339590.7314 | 22.75 | 95
246062 | 2022-08-09 10:37 | 34.6196 | Oxy_08 (PSt7-10) | 2022-07-29 11:29 | default | 114.1787 | %a.s. | 28.0017 | °C | 1016 | hPa | Humid | 36.4 | 0 |  | 0 | 19.002 | 63350.9425 | 339576.4618 | 22.75 | 95
246078 | 2022-08-09 10:37 | 34.6365 | Oxy_08 (PSt7-10) | 2022-07-29 11:29 | default | 114.1731 | %a.s. | 27.9971 | °C | 1016 | hPa | Humid | 36.4 | 0 |  | 0 | 19.003 | 63352.0622 | 339592.4651 | 22.75 | 95
246084 | 2022-08-09 10:37 | 34.6535 | Oxy_08 (PSt7-10) | 2022-07-29 11:29 | default | 114.1265 | %a.s. | 28.0103 | °C | 1016 | hPa | Humid | 36.4 | 0 |  | 0 | 19.006 | 63348.8696 | 339594.2343 | 22.75 | 95
246089 | 2022-08-09 10:37 | 34.6695 | Oxy_08 (PSt7-10) | 2022-07-29 11:29 | default | 114.1686 | %a.s. | 28.011 | °C | 1016 | hPa | Humid | 36.4 | 0 |  | 0 | 19.002 | 63340.8076 | 339576.1209 | 22.75 | 95
246105 | 2022-08-09 10:37 | 34.6864 | Oxy_08 (PSt7-10) | 2022-07-29 11:29 | default | 114.1845 | %a.s. | 28.0161 | °C | 1016 | hPa | Humid | 36.4 | 0 |  | 0 | 19 | 63354.1199 | 339590.4774 | 22.75 | 95
246111 | 2022-08-09 10:37 | 34.7034 | Oxy_08 (PSt7-10) | 2022-07-29 11:29 | default | 114.179 | %a.s. | 28.0113 | °C | 1016 | hPa | Humid | 36.4 | 0 |  | 0 | 19.001 | 63349.3797 | 339595.7092 | 22.75 | 95
246120 | 2022-08-09 10:37 | 34.7202 | Oxy_08 (PSt7-10) | 2022-07-29 11:29 | default | 114.2262 | %a.s. | 28.0173 | °C | 1016 | hPa | Humid | 36.4 | 0 |  | 0 | 18.996 | 63340.684 | 339600.9136 | 22.75 | 95
246125 | 2022-08-09 10:37 | 34.7363 | Oxy_08 (PSt7-10) | 2022-07-29 11:29 | default | 114.1734 | %a.s. | 28.0164 | °C | 1016 | hPa | Humid | 36.4 | 0 |  | 0 | 19.001 | 63336.1387 | 339584.7845 | 22.75 | 95
246137 | 2022-08-09 10:37 | 34.7533 | Oxy_08 (PSt7-10) | 2022-07-29 11:29 | default | 114.2442 | %a.s. | 28.0204 | °C | 1016 | hPa | Humid | 36.4 | 0 |  | 0 | 18.994 | 63335.3907 | 339582.7 | 22.75 | 95
246147 | 2022-08-09 10:37 | 34.7702 | Oxy_08 (PSt7-10) | 2022-07-29 11:29 | default | 114.2228 | %a.s. | 28.0105 | °C | 1016 | hPa | Humid | 36.4 | 0 |  | 0 | 18.997 | 63332.9821 | 339589.9388 | 22.75 | 95
246152 | 2022-08-09 10:37 | 34.7863 | Oxy_08 (PSt7-10) | 2022-07-29 11:29 | default | 114.2339 | %a.s. | 28.0102 | °C | 1016 | hPa | Humid | 36.4 | 0 |  | 0 | 18.996 | 63328.7771 | 339578.7802 | 22.75 | 95
246164 | 2022-08-09 10:37 | 34.8032 | Oxy_08 (PSt7-10) | 2022-07-29 11:29 | default | 114.2227 | %a.s. | 28.0008 | °C | 1016 | hPa | Humid | 36.4 | 0 |  | 0 | 18.998 | 63329.8722 | 339590.983 | 22.75 | 95
246174 | 2022-08-09 10:37 | 34.8201 | Oxy_08 (PSt7-10) | 2022-07-29 11:29 | default | 114.1848 | %a.s. | 28.0256 | °C | 1016 | hPa | Humid | 36.4 | 0 |  | 0 | 18.999 | 63323.1477 | 339589.4435 | 22.75 | 95
246183 | 2022-08-09 10:37 | 34.8369 | Oxy_08 (PSt7-10) | 2022-07-29 11:29 | default | 114.277 | %a.s. | 28.0297 | °C | 1016 | hPa | Humid | 36.4 | 0 |  | 0 | 18.99 | 63319.3317 | 339595.2033 | 22.75 | 95
246195 | 2022-08-09 10:37 | 34.853 | Oxy_08 (PSt7-10) | 2022-07-29 11:29 | default | 114.2781 | %a.s. | 28.0287 | °C | 1016 | hPa | Humid | 36.4 | 0 |  | 0 | 18.99 | 63317.1733 | 339588.3446 | 22.75 | 95
246201 | 2022-08-09 10:37 | 34.8699 | Oxy_08 (PSt7-10) | 2022-07-29 11:29 | default | 114.2908 | %a.s. | 28.017 | °C | 1016 | hPa | Humid | 36.4 | 0 |  | 0 | 18.99 | 63320.5416 | 339596.3629 | 22.75 | 95
246210 | 2022-08-09 10:37 | 34.8868 | Oxy_08 (PSt7-10) | 2022-07-29 11:29 | default | 114.3087 | %a.s. | 28.0007 | °C | 1016 | hPa | Humid | 36.4 | 0 |  | 0 | 18.99 | 63317.0949 | 339596.2654 | 22.75 | 95
246215 | 2022-08-09 10:37 | 34.903 | Oxy_08 (PSt7-10) | 2022-07-29 11:29 | default | 114.3506 | %a.s. | 28.0115 | °C | 1016 | hPa | Humid | 36.4 | 0 |  | 0 | 18.985 | 63318.9817 | 339582.1807 | 22.75 | 95
246226 | 2022-08-09 10:37 | 34.9199 | Oxy_08 (PSt7-10) | 2022-07-29 11:29 | default | 114.283 | %a.s. | 28.0143 | °C | 1016 | hPa | Humid | 36.4 | 0 |  | 0 | 18.991 | 63314.369 | 339593.6494 | 22.75 | 95
246237 | 2022-08-09 10:37 | 34.9368 | Oxy_08 (PSt7-10) | 2022-07-29 11:29 | default | 114.3081 | %a.s. | 28.011 | °C | 1016 | hPa | Humid | 36.4 | 0 |  | 0 | 18.989 | 63312.724 | 339590.7236 | 22.75 | 95
246242 | 2022-08-09 10:37 | 34.9529 | Oxy_08 (PSt7-10) | 2022-07-29 11:29 | default | 114.3213 | %a.s. | 28.0088 | °C | 1016 | hPa | Humid | 36.4 | 0 |  | 0 | 18.988 | 63315.2321 | 339596.0399 | 22.75 | 95
246254 | 2022-08-09 10:37 | 34.9698 | Oxy_08 (PSt7-10) | 2022-07-29 11:29 | default | 114.3262 | %a.s. | 28.0142 | °C | 1016 | hPa | Humid | 36.4 | 0 |  | 0 | 18.987 | 63309.6226 | 339592.8955 | 22.75 | 95
246264 | 2022-08-09 10:37 | 34.9867 | Oxy_08 (PSt7-10) | 2022-07-29 11:29 | default | 114.3426 | %a.s. | 28.009 | °C | 1016 | hPa | Humid | 36.4 | 0 |  | 0 | 18.986 | 63314.5741 | 339588.5508 | 22.75 | 95
246273 | 2022-08-09 10:37 | 35.0037 | Oxy_08 (PSt7-10) | 2022-07-29 11:29 | default | 114.291 | %a.s. | 28.0268 | °C | 1016 | hPa | Humid | 36.4 | 0 |  | 0 | 18.989 | 63311.2079 | 339604.3373 | 22.75 | 95
246278 | 2022-08-09 10:37 | 35.0198 | Oxy_08 (PSt7-10) | 2022-07-29 11:29 | default | 114.3279 | %a.s. | 28.0225 | °C | 1016 | hPa | Humid | 36.4 | 0 |  | 0 | 18.986 | 63310.8563 | 339605.7025 | 22.75 | 95
246291 | 2022-08-09 10:37 | 35.0367 | Oxy_08 (PSt7-10) | 2022-07-29 11:29 | default | 114.3558 | %a.s. | 28.0068 | °C | 1016 | hPa | Humid | 36.4 | 0 |  | 0 | 18.985 | 63308.7802 | 339616.0578 | 22.75 | 95
246300 | 2022-08-09 10:37 | 35.0536 | Oxy_08 (PSt7-10) | 2022-07-29 11:29 | default | 114.3733 | %a.s. | 28.0006 | °C | 1016 | hPa | Humid | 36.4 | 0 |  | 0 | 18.984 | 63305.035 | 339609.1264 | 22.75 | 95
246305 | 2022-08-09 10:37 | 35.0697 | Oxy_08 (PSt7-10) | 2022-07-29 11:29 | default | 114.3689 | %a.s. | 28.0144 | °C | 1016 | hPa | Humid | 36.4 | 0 |  | 0 | 18.983 | 63293.4035 | 339617.0731 | 22.75 | 95
246316 | 2022-08-09 10:37 | 35.0866 | Oxy_08 (PSt7-10) | 2022-07-29 11:29 | default | 114.3988 | %a.s. | 28.0068 | °C | 1016 | hPa | Humid | 36.4 | 0 |  | 0 | 18.981 | 63295.9488 | 339603.8975 | 22.75 | 95
246327 | 2022-08-09 10:37 | 35.1036 | Oxy_08 (PSt7-10) | 2022-07-29 11:29 | default | 114.3225 | %a.s. | 28.0176 | °C | 1016 | hPa | Humid | 36.4 | 0 |  | 0 | 18.987 | 63289.9651 | 339604.6751 | 22.75 | 95
246332 | 2022-08-09 10:37 | 35.1196 | Oxy_08 (PSt7-10) | 2022-07-29 11:29 | default | 114.3509 | %a.s. | 28.0014 | °C | 1016 | hPa | Humid | 36.4 | 0 |  | 0 | 18.986 | 63293.5186 | 339617.311 | 22.75 | 95
246349 | 2022-08-09 10:37 | 35.1365 | Oxy_08 (PSt7-10) | 2022-07-29 11:29 | default | 114.3543 | %a.s. | 28.0179 | °C | 1016 | hPa | Humid | 36.4 | 0 |  | 0 | 18.984 | 63292.7418 | 339617.7161 | 22.75 | 95
246354 | 2022-08-09 10:37 | 35.1534 | Oxy_08 (PSt7-10) | 2022-07-29 11:29 | default | 114.4249 | %a.s. | 28.0321 | °C | 1016 | hPa | Humid | 36.4 | 0 |  | 0 | 18.976 | 63279.7704 | 339617.5561 | 22.75 | 95
246359 | 2022-08-09 10:37 | 35.1695 | Oxy_08 (PSt7-10) | 2022-07-29 11:29 | default | 114.4195 | %a.s. | 28.0271 | °C | 1016 | hPa | Humid | 36.4 | 0 |  | 0 | 18.977 | 63278.7997 | 339611.9125 | 22.75 | 95
246368 | 2022-08-09 10:37 | 35.1865 | Oxy_08 (PSt7-10) | 2022-07-29 11:29 | default | 114.3871 | %a.s. | 28.0273 | °C | 1016 | hPa | Humid | 36.4 | 0 |  | 0 | 18.98 | 63272.56 | 339603.9582 | 22.75 | 95
246381 | 2022-08-09 10:37 | 35.2034 | Oxy_08 (PSt7-10) | 2022-07-29 11:29 | default | 114.4096 | %a.s. | 28.0165 | °C | 1016 | hPa | Humid | 36.4 | 0 |  | 0 | 18.979 | 63269.9737 | 339621.5075 | 22.75 | 95
246390 | 2022-08-09 10:37 | 35.2203 | Oxy_08 (PSt7-10) | 2022-07-29 11:29 | default | 114.4573 | %a.s. | 28.0123 | °C | 1016 | hPa | Humid | 36.4 | 0 |  | 0 | 18.975 | 63278.2207 | 339626.1272 | 22.75 | 95
246395 | 2022-08-09 10:37 | 35.2364 | Oxy_08 (PSt7-10) | 2022-07-29 11:29 | default | 114.4496 | %a.s. | 28.0193 | °C | 1016 | hPa | Humid | 36.4 | 0 |  | 0 | 18.975 | 63273.3479 | 339619.6221 | 22.75 | 95
246406 | 2022-08-09 10:37 | 35.2533 | Oxy_08 (PSt7-10) | 2022-07-29 11:29 | default | 114.3453 | %a.s. | 28.0164 | °C | 1016 | hPa | Humid | 36.4 | 0 |  | 0 | 18.985 | 63267.2477 | 339628.1484 | 22.75 | 95
246417 | 2022-08-09 10:37 | 35.2702 | Oxy_08 (PSt7-10) | 2022-07-29 11:29 | default | 114.3607 | %a.s. | 28.0219 | °C | 1016 | hPa | Humid | 36.4 | 0 |  | 0 | 18.983 | 63274.2755 | 339624.851 | 22.75 | 95
246422 | 2022-08-09 10:37 | 35.2863 | Oxy_08 (PSt7-10) | 2022-07-29 11:29 | default | 114.3923 | %a.s. | 28.0225 | °C | 1016 | hPa | Humid | 36.4 | 0 |  | 0 | 18.98 | 63272.2519 | 339618.4766 | 22.75 | 95
246437 | 2022-08-09 10:37 | 35.3032 | Oxy_08 (PSt7-10) | 2022-07-29 11:29 | default | 114.4281 | %a.s. | 28.0193 | °C | 1016 | hPa | Humid | 36.4 | 0 |  | 0 | 18.977 | 63276.8935 | 339624.7585 | 22.75 | 95
246447 | 2022-08-09 10:37 | 35.3201 | Oxy_08 (PSt7-10) | 2022-07-29 11:29 | default | 114.4604 | %a.s. | 28.0193 | °C | 1016 | hPa | Humid | 36.4 | 0 |  | 0 | 18.974 | 63268.3004 | 339631.9092 | 22.75 | 95
246446 | 2022-08-09 10:37 | 35.3362 | Oxy_08 (PSt7-10) | 2022-07-29 11:29 | default | 114.4507 | %a.s. | 28.0085 | °C | 1016 | hPa | Humid | 36.4 | 0 |  | 0 | 18.976 | 63256.4308 | 339627.5829 | 22.75 | 95
246462 | 2022-08-09 10:37 | 35.3531 | Oxy_08 (PSt7-10) | 2022-07-29 11:29 | default | 114.4777 | %a.s. | 28.0034 | °C | 1016 | hPa | Humid | 36.4 | 0 |  | 0 | 18.974 | 63265.1353 | 339641.2578 | 22.75 | 95
246469 | 2022-08-09 10:38 | 35.3701 | Oxy_08 (PSt7-10) | 2022-07-29 11:29 | default | 114.4563 | %a.s. | 28.0132 | °C | 1016 | hPa | Humid | 36.4 | 0 |  | 0 | 18.975 | 63258.2297 | 339631.5432 | 22.75 | 95
246480 | 2022-08-09 10:38 | 35.387 | Oxy_08 (PSt7-10) | 2022-07-29 11:29 | default | 114.4423 | %a.s. | 28.0161 | °C | 1016 | hPa | Humid | 36.4 | 0 |  | 0 | 18.976 | 63261.3728 | 339651.2609 | 22.75 | 95
246485 | 2022-08-09 10:38 | 35.403 | Oxy_08 (PSt7-10) | 2022-07-29 11:29 | default | 114.4852 | %a.s. | 28.0163 | °C | 1016 | hPa | Humid | 36.4 | 0 |  | 0 | 18.972 | 63256.363 | 339643.5199 | 22.75 | 95
246496 | 2022-08-09 10:38 | 35.42 | Oxy_08 (PSt7-10) | 2022-07-29 11:29 | default | 114.4938 | %a.s. | 27.9887 | °C | 1016 | hPa | Humid | 36.4 | 0 |  | 0 | 18.974 | 63249.3855 | 339643.2374 | 22.75 | 95
246507 | 2022-08-09 10:38 | 35.4369 | Oxy_08 (PSt7-10) | 2022-07-29 11:29 | default | 114.4619 | %a.s. | 28.0081 | °C | 1016 | hPa | Humid | 36.4 | 0 |  | 0 | 18.975 | 63238.9838 | 339651.043 | 22.75 | 95
246512 | 2022-08-09 10:38 | 35.453 | Oxy_08 (PSt7-10) | 2022-07-29 11:29 | default | 114.475 | %a.s. | 28.0157 | °C | 1016 | hPa | Humid | 36.4 | 0 |  | 0 | 18.973 | 63241.1068 | 339646.0726 | 22.75 | 95
246521 | 2022-08-09 10:38 | 35.4699 | Oxy_08 (PSt7-10) | 2022-07-29 11:29 | default | 114.5498 | %a.s. | 28.0163 | °C | 1016 | hPa | Humid | 36.4 | 0 |  | 0 | 18.966 | 63245.2647 | 339654.5808 | 22.75 | 95
246534 | 2022-08-09 10:38 | 35.4869 | Oxy_08 (PSt7-10) | 2022-07-29 11:29 | default | 114.4892 | %a.s. | 28.0323 | °C | 1016 | hPa | Humid | 36.4 | 0 |  | 0 | 18.97 | 63249.1987 | 339653.5382 | 22.75 | 95
246539 | 2022-08-09 10:38 | 35.5029 | Oxy_08 (PSt7-10) | 2022-07-29 11:29 | default | 114.523 | %a.s. | 28.0113 | °C | 1016 | hPa | Humid | 36.4 | 0 |  | 0 | 18.969 | 63242.1753 | 339647.3344 | 22.75 | 95
246548 | 2022-08-09 10:38 | 35.5198 | Oxy_08 (PSt7-10) | 2022-07-29 11:29 | default | 114.4957 | %a.s. | 28.0165 | °C | 1016 | hPa | Humid | 36.4 | 0 |  | 0 | 18.971 | 63234.093 | 339637.6619 | 22.75 | 95
246559 | 2022-08-09 10:38 | 35.5368 | Oxy_08 (PSt7-10) | 2022-07-29 11:29 | default | 114.4998 | %a.s. | 28.0226 | °C | 1016 | hPa | Humid | 36.4 | 0 |  | 0 | 18.97 | 63235.0086 | 339662.0484 | 22.75 | 95
246566 | 2022-08-09 10:38 | 35.5528 | Oxy_08 (PSt7-10) | 2022-07-29 11:29 | default | 114.5009 | %a.s. | 28.0216 | °C | 1016 | hPa | Humid | 36.4 | 0 |  | 0 | 18.97 | 63240.4274 | 339658.6978 | 22.75 | 95
246575 | 2022-08-09 10:38 | 35.5698 | Oxy_08 (PSt7-10) | 2022-07-29 11:29 | default | 114.5759 | %a.s. | 28.022 | °C | 1016 | hPa | Humid | 36.4 | 0 |  | 0 | 18.963 | 63235.9605 | 339645.9138 | 22.75 | 95
246586 | 2022-08-09 10:38 | 35.5867 | Oxy_08 (PSt7-10) | 2022-07-29 11:29 | default | 114.5427 | %a.s. | 28.0129 | °C | 1016 | hPa | Humid | 36.4 | 0 |  | 0 | 18.967 | 63240.0145 | 339663.1331 | 22.75 | 95
246597 | 2022-08-09 10:38 | 35.6036 | Oxy_08 (PSt7-10) | 2022-07-29 11:29 | default | 114.5923 | %a.s. | 27.9971 | °C | 1016 | hPa | Humid | 36.4 | 0 |  | 0 | 18.964 | 63227.1933 | 339669.819 | 22.75 | 95
246602 | 2022-08-09 10:38 | 35.6197 | Oxy_08 (PSt7-10) | 2022-07-29 11:29 | default | 114.5314 | %a.s. | 28.0134 | °C | 1016 | hPa | Humid | 36.4 | 0 |  | 0 | 18.968 | 63220.3694 | 339664.5771 | 22.75 | 95
246611 | 2022-08-09 10:38 | 35.6366 | Oxy_08 (PSt7-10) | 2022-07-29 11:29 | default | 114.5682 | %a.s. | 28.0192 | °C | 1016 | hPa | Humid | 36.4 | 0 |  | 0 | 18.964 | 63229.3765 | 339666.9201 | 22.75 | 95
246624 | 2022-08-09 10:38 | 35.6535 | Oxy_08 (PSt7-10) | 2022-07-29 11:29 | default | 114.5434 | %a.s. | 28.0123 | °C | 1016 | hPa | Humid | 36.4 | 0 |  | 0 | 18.967 | 63216.9765 | 339659.6128 | 22.75 | 95
246629 | 2022-08-09 10:38 | 35.6696 | Oxy_08 (PSt7-10) | 2022-07-29 11:29 | default | 114.6017 | %a.s. | 28.0082 | °C | 1016 | hPa | Humid | 36.4 | 0 |  | 0 | 18.962 | 63212.3709 | 339666.814 | 22.75 | 95
246638 | 2022-08-09 10:38 | 35.6865 | Oxy_08 (PSt7-10) | 2022-07-29 11:29 | default | 114.6541 | %a.s. | 28.0097 | °C | 1016 | hPa | Humid | 36.4 | 0 |  | 0 | 18.957 | 63211.8164 | 339658.5757 | 22.75 | 95
246651 | 2022-08-09 10:38 | 35.7034 | Oxy_08 (PSt7-10) | 2022-07-29 11:29 | default | 114.6174 | %a.s. | 28.0136 | °C | 1016 | hPa | Humid | 36.4 | 0 |  | 0 | 18.96 | 63207.2233 | 339661.0714 | 22.75 | 95
246656 | 2022-08-09 10:38 | 35.7195 | Oxy_08 (PSt7-10) | 2022-07-29 11:29 | default | 114.6364 | %a.s. | 28.0061 | °C | 1016 | hPa | Humid | 36.4 | 0 |  | 0 | 18.959 | 63203.6285 | 339660.2407 | 22.75 | 95
246665 | 2022-08-09 10:38 | 35.7364 | Oxy_08 (PSt7-10) | 2022-07-29 11:29 | default | 114.6552 | %a.s. | 28.0086 | °C | 1016 | hPa | Humid | 36.4 | 0 |  | 0 | 18.957 | 63204.6153 | 339672.8351 | 22.75 | 95
246678 | 2022-08-09 10:38 | 35.7534 | Oxy_08 (PSt7-10) | 2022-07-29 11:29 | default | 114.658 | %a.s. | 28.006 | °C | 1016 | hPa | Humid | 36.4 | 0 |  | 0 | 18.957 | 63206.8097 | 339682.0992 | 22.75 | 95
246687 | 2022-08-09 10:38 | 35.7703 | Oxy_08 (PSt7-10) | 2022-07-29 11:29 | default | 114.6624 | %a.s. | 27.9922 | °C | 1016 | hPa | Humid | 36.4 | 0 |  | 0 | 18.958 | 63194.3312 | 339678.4926 | 22.75 | 95
246692 | 2022-08-09 10:38 | 35.7863 | Oxy_08 (PSt7-10) | 2022-07-29 11:29 | default | 114.6087 | %a.s. | 28.0215 | °C | 1016 | hPa | Humid | 36.4 | 0 |  | 0 | 18.96 | 63192.8357 | 339676.8219 | 22.75 | 95
246703 | 2022-08-09 10:38 | 35.8032 | Oxy_08 (PSt7-10) | 2022-07-29 11:29 | default | 114.6098 | %a.s. | 28.0206 | °C | 1016 | hPa | Humid | 36.4 | 0 |  | 0 | 18.96 | 63192.7786 | 339681.9452 | 22.75 | 95
246714 | 2022-08-09 10:38 | 35.8202 | Oxy_08 (PSt7-10) | 2022-07-29 11:29 | default | 114.6501 | %a.s. | 28.0232 | °C | 1016 | hPa | Humid | 36.4 | 0 |  | 0 | 18.956 | 63190.2849 | 339669.0222 | 22.75 | 95
246719 | 2022-08-09 10:38 | 35.8363 | Oxy_08 (PSt7-10) | 2022-07-29 11:29 | default | 114.6736 | %a.s. | 28.0115 | °C | 1016 | hPa | Humid | 36.4 | 0 |  | 0 | 18.955 | 63192.1874 | 339679.5714 | 22.75 | 95
246728 | 2022-08-09 10:38 | 35.8532 | Oxy_08 (PSt7-10) | 2022-07-29 11:29 | default | 114.6919 | %a.s. | 28.0145 | °C | 1016 | hPa | Humid | 36.4 | 0 |  | 0 | 18.953 | 63192.5588 | 339671.2414 | 22.75 | 95
246741 | 2022-08-09 10:38 | 35.8701 | Oxy_08 (PSt7-10) | 2022-07-29 11:29 | default | 114.656 | %a.s. | 28.0178 | °C | 1016 | hPa | Humid | 36.4 | 0 |  | 0 | 18.956 | 63184.8358 | 339669.0099 | 22.75 | 95
246746 | 2022-08-09 10:38 | 35.8862 | Oxy_08 (PSt7-10) | 2022-07-29 11:29 | default | 114.7115 | %a.s. | 28.0163 | °C | 1016 | hPa | Humid | 36.4 | 0 |  | 0 | 18.951 | 63180.875 | 339676.3435 | 22.75 | 95
246755 | 2022-08-09 10:38 | 35.9032 | Oxy_08 (PSt7-10) | 2022-07-29 11:29 | default | 114.7192 | %a.s. | 28.0093 | °C | 1016 | hPa | Humid | 36.4 | 0 |  | 0 | 18.951 | 63175.7081 | 339684.7031 | 22.75 | 95
246768 | 2022-08-09 10:38 | 35.9201 | Oxy_08 (PSt7-10) | 2022-07-29 11:29 | default | 114.6319 | %a.s. | 28.0103 | °C | 1016 | hPa | Humid | 36.4 | 0 |  | 0 | 18.959 | 63182.8066 | 339685.185 | 22.75 | 95
246773 | 2022-08-09 10:38 | 35.9362 | Oxy_08 (PSt7-10) | 2022-07-29 11:29 | default | 114.741 | %a.s. | 28.0091 | °C | 1016 | hPa | Humid | 36.4 | 0 |  | 0 | 18.949 | 63177.3498 | 339672.3627 | 22.75 | 95
246782 | 2022-08-09 10:38 | 35.9531 | Oxy_08 (PSt7-10) | 2022-07-29 11:29 | default | 114.7159 | %a.s. | 28.0221 | °C | 1016 | hPa | Humid | 36.4 | 0 |  | 0 | 18.95 | 63172.1706 | 339682.5301 | 22.75 | 95
246795 | 2022-08-09 10:38 | 35.9701 | Oxy_08 (PSt7-10) | 2022-07-29 11:29 | default | 114.8056 | %a.s. | 28.0093 | °C | 1016 | hPa | Humid | 36.4 | 0 |  | 0 | 18.943 | 63166.1737 | 339685.7308 | 22.75 | 95
246804 | 2022-08-09 10:38 | 35.987 | Oxy_08 (PSt7-10) | 2022-07-29 11:29 | default | 114.8133 | %a.s. | 28.0121 | °C | 1016 | hPa | Humid | 36.4 | 0 |  | 0 | 18.942 | 63167.0673 | 339689.8831 | 22.75 | 95
246809 | 2022-08-09 10:38 | 36.0031 | Oxy_08 (PSt7-10) | 2022-07-29 11:29 | default | 114.7866 | %a.s. | 28.0069 | °C | 1016 | hPa | Humid | 36.4 | 0 |  | 0 | 18.945 | 63162.5772 | 339676.1418 | 22.75 | 95
246826 | 2022-08-09 10:38 | 36.02 | Oxy_08 (PSt7-10) | 2022-07-29 11:29 | default | 114.7954 | %a.s. | 28.0087 | °C | 1016 | hPa | Humid | 36.4 | 0 |  | 0 | 18.944 | 63159.5307 | 339684.7056 | 22.75 | 95
246831 | 2022-08-09 10:38 | 36.0369 | Oxy_08 (PSt7-10) | 2022-07-29 11:29 | default | 114.738 | %a.s. | 28.0118 | °C | 1016 | hPa | Humid | 36.4 | 0 |  | 0 | 18.949 | 63163.7339 | 339707.0246 | 22.75 | 95
246836 | 2022-08-09 10:38 | 36.053 | Oxy_08 (PSt7-10) | 2022-07-29 11:29 | default | 114.7648 | %a.s. | 28.0169 | °C | 1016 | hPa | Humid | 36.4 | 0 |  | 0 | 18.946 | 63164.4119 | 339684.9305 | 22.75 | 95
246845 | 2022-08-09 10:38 | 36.0699 | Oxy_08 (PSt7-10) | 2022-07-29 11:29 | default | 114.8483 | %a.s. | 28 | °C | 1016 | hPa | Humid | 36.4 | 0 |  | 0 | 18.94 | 63150.0796 | 339701.5255 | 22.75 | 95
246858 | 2022-08-09 10:38 | 36.0869 | Oxy_08 (PSt7-10) | 2022-07-29 11:29 | default | 114.7895 | %a.s. | 28.0043 | °C | 1016 | hPa | Humid | 36.4 | 0 |  | 0 | 18.945 | 63161.4815 | 339695.1761 | 22.75 | 95
246863 | 2022-08-09 10:38 | 36.1029 | Oxy_08 (PSt7-10) | 2022-07-29 11:29 | default | 114.8231 | %a.s. | 28.0328 | °C | 1016 | hPa | Humid | 36.4 | 0 |  | 0 | 18.939 | 63154.5123 | 339704.7825 | 22.75 | 95
246872 | 2022-08-09 10:38 | 36.1199 | Oxy_08 (PSt7-10) | 2022-07-29 11:29 | default | 114.8123 | %a.s. | 28.0229 | °C | 1016 | hPa | Humid | 36.4 | 0 |  | 0 | 18.941 | 63153.6419 | 339703.895 | 22.75 | 95
246885 | 2022-08-09 10:38 | 36.1368 | Oxy_08 (PSt7-10) | 2022-07-29 11:29 | default | 114.8737 | %a.s. | 28.0162 | °C | 1016 | hPa | Humid | 36.4 | 0 |  | 0 | 18.936 | 63142.9081 | 339703.5857 | 22.75 | 95
246890 | 2022-08-09 10:38 | 36.1529 | Oxy_08 (PSt7-10) | 2022-07-29 11:29 | default | 114.8438 | %a.s. | 28.0237 | °C | 1016 | hPa | Humid | 36.4 | 0 |  | 0 | 18.938 | 63140.1582 | 339689.095 | 22.75 | 95
246899 | 2022-08-09 10:38 | 36.1698 | Oxy_08 (PSt7-10) | 2022-07-29 11:29 | default | 114.8641 | %a.s. | 28.0249 | °C | 1016 | hPa | Humid | 36.4 | 0 |  | 0 | 18.936 | 63143.0868 | 339706.3779 | 22.75 | 95
246912 | 2022-08-09 10:38 | 36.1867 | Oxy_08 (PSt7-10) | 2022-07-29 11:29 | default | 114.8918 | %a.s. | 28.0194 | °C | 1016 | hPa | Humid | 36.4 | 0 |  | 0 | 18.934 | 63141.8779 | 339712.0878 | 22.75 | 95
246921 | 2022-08-09 10:38 | 36.2036 | Oxy_08 (PSt7-10) | 2022-07-29 11:29 | default | 114.9035 | %a.s. | 28.0087 | °C | 1016 | hPa | Humid | 36.4 | 0 |  | 0 | 18.934 | 63136.165 | 339710.622 | 22.75 | 95
246926 | 2022-08-09 10:38 | 36.2198 | Oxy_08 (PSt7-10) | 2022-07-29 11:29 | default | 114.8862 | %a.s. | 28.0146 | °C | 1016 | hPa | Humid | 36.4 | 0 |  | 0 | 18.935 | 63139.6251 | 339715.557 | 22.75 | 95
246937 | 2022-08-09 10:38 | 36.2367 | Oxy_08 (PSt7-10) | 2022-07-29 11:29 | default | 114.8949 | %a.s. | 28.0166 | °C | 1016 | hPa | Humid | 36.4 | 0 |  | 0 | 18.934 | 63139.0503 | 339715.605 | 22.75 | 95
246945 | 2022-08-09 10:38 | 36.2536 | Oxy_08 (PSt7-10) | 2022-07-29 11:29 | default | 114.8101 | %a.s. | 28.0052 | °C | 1016 | hPa | Humid | 36.4 | 0 |  | 0 | 18.943 | 63144.7738 | 339712.544 | 22.75 | 95
246949 | 2022-08-09 10:38 | 36.2697 | Oxy_08 (PSt7-10) | 2022-07-29 11:29 | default | 114.874 | %a.s. | 28.0159 | °C | 1016 | hPa | Humid | 36.4 | 0 |  | 0 | 18.936 | 63136.2313 | 339699.4348 | 22.75 | 95
246958 | 2022-08-09 10:38 | 36.2866 | Oxy_08 (PSt7-10) | 2022-07-29 11:29 | default | 114.9448 | %a.s. | 28.0007 | °C | 1016 | hPa | Humid | 36.4 | 0 |  | 0 | 18.931 | 63133.778 | 339725.4615 | 22.75 | 95
246971 | 2022-08-09 10:38 | 36.3035 | Oxy_08 (PSt7-10) | 2022-07-29 11:29 | default | 114.9262 | %a.s. | 27.9979 | °C | 1016 | hPa | Humid | 36.4 | 0 |  | 0 | 18.933 | 63127.4987 | 339710.133 | 22.75 | 95
246980 | 2022-08-09 10:38 | 36.3197 | Oxy_08 (PSt7-10) | 2022-07-29 11:29 | default | 114.948 | %a.s. | 27.9977 | °C | 1016 | hPa | Humid | 36.4 | 0 |  | 0 | 18.931 | 63138.1041 | 339719.7568 | 22.75 | 95
246993 | 2022-08-09 10:38 | 36.3368 | Oxy_08 (PSt7-10) | 2022-07-29 11:29 | default | 114.9121 | %a.s. | 28.0108 | °C | 1016 | hPa | Humid | 36.4 | 0 |  | 0 | 18.933 | 63131.3079 | 339712.5024 | 22.75 | 95
247002 | 2022-08-09 10:38 | 36.3531 | Oxy_08 (PSt7-10) | 2022-07-29 11:29 | default | 114.9204 | %a.s. | 27.9934 | °C | 1016 | hPa | Humid | 36.4 | 0 |  | 0 | 18.934 | 63137.2524 | 339712.5566 | 22.75 | 95
247008 | 2022-08-09 10:39 | 36.37 | Oxy_08 (PSt7-10) | 2022-07-29 11:29 | default | 114.9635 | %a.s. | 28.0034 | °C | 1016 | hPa | Humid | 36.4 | 0 |  | 0 | 18.929 | 63134.4696 | 339725.7747 | 22.75 | 95
247018 | 2022-08-09 10:39 | 36.3869 | Oxy_08 (PSt7-10) | 2022-07-29 11:29 | default | 114.9376 | %a.s. | 27.9974 | °C | 1016 | hPa | Humid | 36.4 | 0 |  | 0 | 18.932 | 63140.7485 | 339734.1893 | 22.75 | 95
247025 | 2022-08-09 10:39 | 36.4029 | Oxy_08 (PSt7-10) | 2022-07-29 11:29 | default | 114.9622 | %a.s. | 28.0046 | °C | 1016 | hPa | Humid | 36.4 | 0 |  | 0 | 18.929 | 63128.7345 | 339723.4878 | 22.75 | 95
247038 | 2022-08-09 10:39 | 36.4198 | Oxy_08 (PSt7-10) | 2022-07-29 11:29 | default | 114.8974 | %a.s. | 28.0143 | °C | 1016 | hPa | Humid | 36.4 | 0 |  | 0 | 18.934 | 63136.548 | 339723.6404 | 22.75 | 95
247049 | 2022-08-09 10:39 | 36.4368 | Oxy_08 (PSt7-10) | 2022-07-29 11:29 | default | 114.9937 | %a.s. | 28.0153 | °C | 1016 | hPa | Humid | 36.4 | 0 |  | 0 | 18.925 | 63129.8888 | 339728.1963 | 22.75 | 95
247058 | 2022-08-09 10:39 | 36.4529 | Oxy_08 (PSt7-10) | 2022-07-29 11:29 | default | 114.9294 | %a.s. | 28.0147 | °C | 1016 | hPa | Humid | 36.4 | 0 |  | 0 | 18.931 | 63127.2663 | 339721.9195 | 22.75 | 95
247065 | 2022-08-09 10:39 | 36.4698 | Oxy_08 (PSt7-10) | 2022-07-29 11:29 | default | 114.9919 | %a.s. | 28.0169 | °C | 1016 | hPa | Humid | 36.4 | 0 |  | 0 | 18.925 | 63131.5149 | 339729.2265 | 22.75 | 95
247071 | 2022-08-09 10:39 | 36.4867 | Oxy_08 (PSt7-10) | 2022-07-29 11:29 | default | 115.0319 | %a.s. | 28.0101 | °C | 1016 | hPa | Humid | 36.4 | 0 |  | 0 | 18.922 | 63126.153 | 339753.94 | 22.75 | 95
247080 | 2022-08-09 10:39 | 36.5037 | Oxy_08 (PSt7-10) | 2022-07-29 11:29 | default | 114.9737 | %a.s. | 28.0138 | °C | 1016 | hPa | Humid | 36.4 | 0 |  | 0 | 18.927 | 63117.2128 | 339730.1487 | 22.75 | 95
247092 | 2022-08-09 10:39 | 36.5198 | Oxy_08 (PSt7-10) | 2022-07-29 11:29 | default | 115.0236 | %a.s. | 28.0176 | °C | 1016 | hPa | Humid | 36.4 | 0 |  | 0 | 18.922 | 63112.7045 | 339737.8383 | 22.75 | 95
247101 | 2022-08-09 10:39 | 36.5367 | Oxy_08 (PSt7-10) | 2022-07-29 11:29 | default | 115.0242 | %a.s. | 28.0073 | °C | 1016 | hPa | Humid | 36.4 | 0 |  | 0 | 18.923 | 63116.8249 | 339731.6727 | 22.75 | 95
247108 | 2022-08-09 10:39 | 36.5537 | Oxy_08 (PSt7-10) | 2022-07-29 11:29 | default | 114.9918 | %a.s. | 28.0171 | °C | 1016 | hPa | Humid | 36.4 | 0 |  | 0 | 18.925 | 63112.7251 | 339731.5281 | 22.75 | 95
247117 | 2022-08-09 10:39 | 36.5697 | Oxy_08 (PSt7-10) | 2022-07-29 11:29 | default | 115.0245 | %a.s. | 28.0168 | °C | 1016 | hPa | Humid | 36.4 | 0 |  | 0 | 18.922 | 63117.6007 | 339738.5039 | 22.75 | 95
247125 | 2022-08-09 10:39 | 36.5867 | Oxy_08 (PSt7-10) | 2022-07-29 11:29 | default | 115.0195 | %a.s. | 28.0017 | °C | 1016 | hPa | Humid | 36.4 | 0 |  | 0 | 18.924 | 63117.4561 | 339737.9834 | 22.75 | 95
247134 | 2022-08-09 10:39 | 36.6036 | Oxy_08 (PSt7-10) | 2022-07-29 11:29 | default | 115.0437 | %a.s. | 28.0093 | °C | 1016 | hPa | Humid | 36.4 | 0 |  | 0 | 18.921 | 63111.312 | 339745.4914 | 22.75 | 95
247148 | 2022-08-09 10:39 | 36.6196 | Oxy_08 (PSt7-10) | 2022-07-29 11:29 | default | 115.1078 | %a.s. | 28.0002 | °C | 1016 | hPa | Humid | 36.4 | 0 |  | 0 | 18.916 | 63103.3724 | 339735.069 | 22.75 | 95
247152 | 2022-08-09 10:39 | 36.6365 | Oxy_08 (PSt7-10) | 2022-07-29 11:29 | default | 115.1113 | %a.s. | 28.0069 | °C | 1016 | hPa | Humid | 36.4 | 0 |  | 0 | 18.915 | 63106.6361 | 339749.6809 | 22.75 | 95
247164 | 2022-08-09 10:39 | 36.6534 | Oxy_08 (PSt7-10) | 2022-07-29 11:29 | default | 115.1352 | %a.s. | 28.0048 | °C | 1016 | hPa | Humid | 36.4 | 0 |  | 0 | 18.913 | 63109.3144 | 339734.2301 | 22.75 | 95
247172 | 2022-08-09 10:39 | 36.6703 | Oxy_08 (PSt7-10) | 2022-07-29 11:29 | default | 115.0803 | %a.s. | 28.0055 | °C | 1016 | hPa | Humid | 36.4 | 0 |  | 0 | 18.918 | 63114.3771 | 339746.9109 | 22.75 | 95
247186 | 2022-08-09 10:39 | 36.6864 | Oxy_08 (PSt7-10) | 2022-07-29 11:29 | default | 115.163 | %a.s. | 27.9994 | °C | 1016 | hPa | Humid | 36.4 | 0 |  | 0 | 18.911 | 63105.8732 | 339741.204 | 22.75 | 95
247191 | 2022-08-09 10:39 | 36.7033 | Oxy_08 (PSt7-10) | 2022-07-29 11:29 | default | 115.1132 | %a.s. | 28.0151 | °C | 1016 | hPa | Humid | 36.4 | 0 |  | 0 | 18.914 | 63109.8948 | 339735.478 | 22.75 | 95
247200 | 2022-08-09 10:39 | 36.7203 | Oxy_08 (PSt7-10) | 2022-07-29 11:29 | default | 115.115 | %a.s. | 28.0035 | °C | 1016 | hPa | Humid | 36.4 | 0 |  | 0 | 18.915 | 63103.0549 | 339746.2134 | 22.75 | 95
247208 | 2022-08-09 10:39 | 36.7364 | Oxy_08 (PSt7-10) | 2022-07-29 11:29 | default | 115.1001 | %a.s. | 28.0171 | °C | 1016 | hPa | Humid | 36.4 | 0 |  | 0 | 18.915 | 63102.5085 | 339750.3846 | 22.75 | 95
247218 | 2022-08-09 10:39 | 36.7533 | Oxy_08 (PSt7-10) | 2022-07-29 11:29 | default | 115.0996 | %a.s. | 28.0077 | °C | 1016 | hPa | Humid | 36.4 | 0 |  | 0 | 18.916 | 63103.8614 | 339753.6688 | 22.75 | 95
247227 | 2022-08-09 10:39 | 36.7703 | Oxy_08 (PSt7-10) | 2022-07-29 11:29 | default | 115.1693 | %a.s. | 28.0034 | °C | 1016 | hPa | Humid | 36.4 | 0 |  | 0 | 18.91 | 63106.6874 | 339755.2685 | 22.75 | 95
247234 | 2022-08-09 10:39 | 36.7864 | Oxy_08 (PSt7-10) | 2022-07-29 11:29 | default | 115.1244 | %a.s. | 28.0147 | °C | 1016 | hPa | Humid | 36.4 | 0 |  | 0 | 18.913 | 63096.5372 | 339745.1564 | 22.75 | 95
247244 | 2022-08-09 10:39 | 36.8033 | Oxy_08 (PSt7-10) | 2022-07-29 11:29 | default | 115.1057 | %a.s. | 28.012 | °C | 1016 | hPa | Humid | 36.4 | 0 |  | 0 | 18.915 | 63095.7418 | 339755.1942 | 22.75 | 95
247251 | 2022-08-09 10:39 | 36.8202 | Oxy_08 (PSt7-10) | 2022-07-29 11:29 | default | 115.1775 | %a.s. | 28.0059 | °C | 1016 | hPa | Humid | 36.4 | 0 |  | 0 | 18.909 | 63090.3274 | 339770.4718 | 22.75 | 95
247266 | 2022-08-09 10:39 | 36.8363 | Oxy_08 (PSt7-10) | 2022-07-29 11:29 | default | 115.1001 | %a.s. | 28.0171 | °C | 1016 | hPa | Humid | 36.4 | 0 |  | 0 | 18.915 | 63092.3738 | 339750.1184 | 22.75 | 95
247271 | 2022-08-09 10:39 | 36.8532 | Oxy_08 (PSt7-10) | 2022-07-29 11:29 | default | 115.1928 | %a.s. | 28.0117 | °C | 1016 | hPa | Humid | 36.4 | 0 |  | 0 | 18.907 | 63095.1213 | 339759.0157 | 22.75 | 95
247279 | 2022-08-09 10:39 | 36.8701 | Oxy_08 (PSt7-10) | 2022-07-29 11:29 | default | 115.1884 | %a.s. | 28.0058 | °C | 1016 | hPa | Humid | 36.4 | 0 |  | 0 | 18.908 | 63095.7837 | 339764.6452 | 22.75 | 95
247291 | 2022-08-09 10:39 | 36.8862 | Oxy_08 (PSt7-10) | 2022-07-29 11:29 | default | 115.1474 | %a.s. | 28.0037 | °C | 1016 | hPa | Humid | 36.4 | 0 |  | 0 | 18.912 | 63092.0793 | 339765.6778 | 22.75 | 95
247297 | 2022-08-09 10:39 | 36.903 | Oxy_08 (PSt7-10) | 2022-07-29 11:29 | default | 115.1282 | %a.s. | 28.031 | °C | 1016 | hPa | Humid | 36.4 | 0 |  | 0 | 18.911 | 63097.2964 | 339764.4557 | 22.75 | 95
247309 | 2022-08-09 10:39 | 36.9199 | Oxy_08 (PSt7-10) | 2022-07-29 11:29 | default | 115.1448 | %a.s. | 28.0257 | °C | 1016 | hPa | Humid | 36.4 | 0 |  | 0 | 18.91 | 63097.5034 | 339770.8769 | 22.75 | 95
247316 | 2022-08-09 10:39 | 36.9369 | Oxy_08 (PSt7-10) | 2022-07-29 11:29 | default | 115.1617 | %a.s. | 28.0104 | °C | 1016 | hPa | Humid | 36.4 | 0 |  | 0 | 18.91 | 63089.4251 | 339779.1461 | 22.75 | 95
247328 | 2022-08-09 10:39 | 36.9529 | Oxy_08 (PSt7-10) | 2022-07-29 11:29 | default | 115.1888 | %a.s. | 28.0055 | °C | 1016 | hPa | Humid | 36.4 | 0 |  | 0 | 18.908 | 63087.7675 | 339771.361 | 22.75 | 95
247336 | 2022-08-09 10:39 | 36.9699 | Oxy_08 (PSt7-10) | 2022-07-29 11:29 | default | 115.2038 | %a.s. | 28.0017 | °C | 1016 | hPa | Humid | 36.4 | 0 |  | 0 | 18.907 | 63088.5877 | 339774.4771 | 22.75 | 95
247341 | 2022-08-09 10:39 | 36.9868 | Oxy_08 (PSt7-10) | 2022-07-29 11:29 | default | 115.1908 | %a.s. | 28.0135 | °C | 1016 | hPa | Humid | 36.4 | 0 |  | 0 | 18.907 | 63087.1278 | 339775.676 | 22.75 | 95
247352 | 2022-08-09 10:39 | 37.003 | Oxy_08 (PSt7-10) | 2022-07-29 11:29 | default | 115.2407 | %a.s. | 28.0076 | °C | 1016 | hPa | Humid | 36.4 | 0 |  | 0 | 18.903 | 63083.4016 | 339776.8601 | 22.75 | 95
247362 | 2022-08-09 10:39 | 37.0199 | Oxy_08 (PSt7-10) | 2022-07-29 11:29 | default | 115.2443 | %a.s. | 27.9945 | °C | 1016 | hPa | Humid | 36.4 | 0 |  | 0 | 18.904 | 63079.8187 | 339770.4714 | 22.75 | 95
247369 | 2022-08-09 10:39 | 37.0369 | Oxy_08 (PSt7-10) | 2022-07-29 11:29 | default | 115.2461 | %a.s. | 28.0126 | °C | 1016 | hPa | Humid | 36.4 | 0 |  | 0 | 18.902 | 63078.1546 | 339781.0285 | 22.75 | 95
247376 | 2022-08-09 10:39 | 37.053 | Oxy_08 (PSt7-10) | 2022-07-29 11:29 | default | 115.2039 | %a.s. | 28.0115 | °C | 1016 | hPa | Humid | 36.4 | 0 |  | 0 | 18.906 | 63072.9884 | 339778.786 | 22.75 | 95
247386 | 2022-08-09 10:39 | 37.0699 | Oxy_08 (PSt7-10) | 2022-07-29 11:29 | default | 115.1865 | %a.s. | 28.0174 | °C | 1016 | hPa | Humid | 36.4 | 0 |  | 0 | 18.907 | 63077.9381 | 339774.6244 | 22.75 | 95
247395 | 2022-08-09 10:39 | 37.0868 | Oxy_08 (PSt7-10) | 2022-07-29 11:29 | default | 115.2729 | %a.s. | 28.0179 | °C | 1016 | hPa | Humid | 36.4 | 0 |  | 0 | 18.899 | 63071.2177 | 339767.1309 | 22.75 | 95
247403 | 2022-08-09 10:39 | 37.1029 | Oxy_08 (PSt7-10) | 2022-07-29 11:29 | default | 115.255 | %a.s. | 28.0144 | °C | 1016 | hPa | Humid | 36.4 | 0 |  | 0 | 18.901 | 63068.8925 | 339770.1189 | 22.75 | 95
247413 | 2022-08-09 10:39 | 37.1198 | Oxy_08 (PSt7-10) | 2022-07-29 11:29 | default | 115.2483 | %a.s. | 28.0204 | °C | 1016 | hPa | Humid | 36.4 | 0 |  | 0 | 18.901 | 63065.8578 | 339779.7994 | 22.75 | 95
247423 | 2022-08-09 10:39 | 37.1368 | Oxy_08 (PSt7-10) | 2022-07-29 11:29 | default | 115.3109 | %a.s. | 28.0228 | °C | 1016 | hPa | Humid | 36.4 | 0 |  | 0 | 18.895 | 63074.4993 | 339782.705 | 22.75 | 95
247430 | 2022-08-09 10:39 | 37.1529 | Oxy_08 (PSt7-10) | 2022-07-29 11:29 | default | 115.2824 | %a.s. | 28.0191 | °C | 1016 | hPa | Humid | 36.4 | 0 |  | 0 | 18.898 | 63069.0308 | 339781.6163 | 22.75 | 95
247441 | 2022-08-09 10:39 | 37.1698 | Oxy_08 (PSt7-10) | 2022-07-29 11:29 | default | 115.3187 | %a.s. | 27.996 | °C | 1016 | hPa | Humid | 36.4 | 0 |  | 0 | 18.897 | 63061.639 | 339779.4489 | 22.75 | 95
247453 | 2022-08-09 10:39 | 37.1867 | Oxy_08 (PSt7-10) | 2022-07-29 11:29 | default | 115.3422 | %a.s. | 28.0043 | °C | 1016 | hPa | Humid | 36.4 | 0 |  | 0 | 18.894 | 63072.4393 | 339790.3456 | 22.75 | 95
247466 | 2022-08-09 10:39 | 37.2036 | Oxy_08 (PSt7-10) | 2022-07-29 11:29 | default | 115.319 | %a.s. | 28.0056 | °C | 1016 | hPa | Humid | 36.4 | 0 |  | 0 | 18.896 | 63059.2003 | 339793.5196 | 22.75 | 95
247458 | 2022-08-09 10:39 | 37.2197 | Oxy_08 (PSt7-10) | 2022-07-29 11:29 | default | 115.3194 | %a.s. | 28.0053 | °C | 1016 | hPa | Humid | 36.4 | 0 |  | 0 | 18.896 | 63064.1045 | 339775.9904 | 22.75 | 95
247479 | 2022-08-09 10:39 | 37.2366 | Oxy_08 (PSt7-10) | 2022-07-29 11:29 | default | 115.3404 | %a.s. | 28.0059 | °C | 1016 | hPa | Humid | 36.4 | 0 |  | 0 | 18.894 | 63063.7836 | 339784.394 | 22.75 | 95
247492 | 2022-08-09 10:39 | 37.2535 | Oxy_08 (PSt7-10) | 2022-07-29 11:29 | default | 115.3415 | %a.s. | 28.0049 | °C | 1016 | hPa | Humid | 36.4 | 0 |  | 0 | 18.894 | 63059.0673 | 339791.8557 | 22.75 | 95
247493 | 2022-08-09 10:39 | 37.2696 | Oxy_08 (PSt7-10) | 2022-07-29 11:29 | default | 115.3937 | %a.s. | 28.0068 | °C | 1016 | hPa | Humid | 36.4 | 0 |  | 0 | 18.889 | 63061.542 | 339773.7311 | 22.75 | 95
247505 | 2022-08-09 10:39 | 37.2865 | Oxy_08 (PSt7-10) | 2022-07-29 11:29 | default | 115.2875 | %a.s. | 28.0145 | °C | 1016 | hPa | Humid | 36.4 | 0 |  | 0 | 18.898 | 63060.6805 | 339785.5209 | 22.75 | 95
247512 | 2022-08-09 10:39 | 37.3035 | Oxy_08 (PSt7-10) | 2022-07-29 11:29 | default | 115.3206 | %a.s. | 28.0042 | °C | 1016 | hPa | Humid | 36.4 | 0 |  | 0 | 18.896 | 63055.5256 | 339801.9276 | 22.75 | 95
247522 | 2022-08-09 10:39 | 37.3195 | Oxy_08 (PSt7-10) | 2022-07-29 11:29 | default | 115.2823 | %a.s. | 28.0093 | °C | 1016 | hPa | Humid | 36.4 | 0 |  | 0 | 18.899 | 63055.0601 | 339788.4101 | 22.75 | 95
247535 | 2022-08-09 10:39 | 37.3365 | Oxy_08 (PSt7-10) | 2022-07-29 11:29 | default | 115.3329 | %a.s. | 28.0028 | °C | 1016 | hPa | Humid | 36.4 | 0 |  | 0 | 18.895 | 63053.8564 | 339807.7431 | 22.75 | 95
247540 | 2022-08-09 10:39 | 37.3534 | Oxy_08 (PSt7-10) | 2022-07-29 11:29 | default | 115.3515 | %a.s. | 28.0057 | °C | 1016 | hPa | Humid | 36.4 | 0 |  | 0 | 18.893 | 63054.7524 | 339800.4414 | 22.75 | 95
247550 | 2022-08-09 10:40 | 37.3703 | Oxy_08 (PSt7-10) | 2022-07-29 11:29 | default | 115.3171 | %a.s. | 28.0271 | °C | 1016 | hPa | Humid | 36.4 | 0 |  | 0 | 18.894 | 63048.6273 | 339795.5624 | 22.75 | 95
247563 | 2022-08-09 10:40 | 37.3864 | Oxy_08 (PSt7-10) | 2022-07-29 11:29 | default | 115.4681 | %a.s. | 28.0085 | °C | 1016 | hPa | Humid | 36.4 | 0 |  | 0 | 18.882 | 63051.1634 | 339791.8288 | 22.75 | 95
247566 | 2022-08-09 10:40 | 37.4033 | Oxy_08 (PSt7-10) | 2022-07-29 11:29 | default | 115.3666 | %a.s. | 28.0216 | °C | 1016 | hPa | Humid | 36.4 | 0 |  | 0 | 18.89 | 63036.0649 | 339794.1738 | 22.75 | 95
247576 | 2022-08-09 10:40 | 37.4202 | Oxy_08 (PSt7-10) | 2022-07-29 11:29 | default | 115.3536 | %a.s. | 28.0235 | °C | 1016 | hPa | Humid | 36.4 | 0 |  | 0 | 18.891 | 63037.5745 | 339796.8276 | 22.75 | 95
247586 | 2022-08-09 10:40 | 37.4363 | Oxy_08 (PSt7-10) | 2022-07-29 11:29 | default | 115.4081 | %a.s. | 28.0136 | °C | 1016 | hPa | Humid | 36.4 | 0 |  | 0 | 18.887 | 63034.8986 | 339798.4692 | 22.75 | 95
247595 | 2022-08-09 10:40 | 37.4532 | Oxy_08 (PSt7-10) | 2022-07-29 11:29 | default | 115.4306 | %a.s. | 28.003 | °C | 1016 | hPa | Humid | 36.4 | 0 |  | 0 | 18.886 | 63031.3022 | 339791.8382 | 22.75 | 95
247602 | 2022-08-09 10:40 | 37.4702 | Oxy_08 (PSt7-10) | 2022-07-29 11:29 | default | 115.3631 | %a.s. | 28.0149 | °C | 1016 | hPa | Humid | 36.4 | 0 |  | 0 | 18.891 | 63028.391 | 339781.8007 | 22.75 | 95
247613 | 2022-08-09 10:40 | 37.4862 | Oxy_08 (PSt7-10) | 2022-07-29 11:29 | default | 115.4761 | %a.s. | 28.0111 | °C | 1016 | hPa | Humid | 36.4 | 0 |  | 0 | 18.881 | 63025.3948 | 339788.6306 | 22.75 | 95
247620 | 2022-08-09 10:40 | 37.5032 | Oxy_08 (PSt7-10) | 2022-07-29 11:29 | default | 115.4697 | %a.s. | 28.0071 | °C | 1016 | hPa | Humid | 36.4 | 0 |  | 0 | 18.882 | 63026.5615 | 339790.7495 | 22.75 | 95
247629 | 2022-08-09 10:40 | 37.5202 | Oxy_08 (PSt7-10) | 2022-07-29 11:29 | default | 115.473 | %a.s. | 28.0041 | °C | 1016 | hPa | Humid | 36.4 | 0 |  | 0 | 18.882 | 63024.6646 | 339788.0603 | 22.75 | 95
247640 | 2022-08-09 10:40 | 37.5362 | Oxy_08 (PSt7-10) | 2022-07-29 11:29 | default | 115.4727 | %a.s. | 28.0043 | °C | 1016 | hPa | Humid | 36.4 | 0 |  | 0 | 18.882 | 63015.8332 | 339788.6466 | 22.75 | 95
247648 | 2022-08-09 10:40 | 37.5532 | Oxy_08 (PSt7-10) | 2022-07-29 11:29 | default | 115.4585 | %a.s. | 27.9974 | °C | 1016 | hPa | Humid | 36.4 | 0 |  | 0 | 18.884 | 63017.6223 | 339782.4083 | 22.75 | 95
247657 | 2022-08-09 10:40 | 37.5701 | Oxy_08 (PSt7-10) | 2022-07-29 11:29 | default | 115.5075 | %a.s. | 28.0024 | °C | 1016 | hPa | Humid | 36.4 | 0 |  | 0 | 18.879 | 63014.1974 | 339789.782 | 22.75 | 95
247671 | 2022-08-09 10:40 | 37.5862 | Oxy_08 (PSt7-10) | 2022-07-29 11:29 | default | 115.4793 | %a.s. | 28.0082 | °C | 1016 | hPa | Humid | 36.4 | 0 |  | 0 | 18.881 | 63011.5609 | 339794.4269 | 22.75 | 95
247681 | 2022-08-09 10:40 | 37.6031 | Oxy_08 (PSt7-10) | 2022-07-29 11:29 | default | 115.5211 | %a.s. | 28 | °C | 1016 | hPa | Humid | 36.4 | 0 |  | 0 | 18.878 | 63003.5692 | 339802.9474 | 22.75 | 95
247685 | 2022-08-09 10:40 | 37.6201 | Oxy_08 (PSt7-10) | 2022-07-29 11:29 | default | 115.6005 | %a.s. | 27.9971 | °C | 1016 | hPa | Humid | 36.4 | 0 |  | 0 | 18.871 | 63010.4503 | 339796.2192 | 22.75 | 95
247691 | 2022-08-09 10:40 | 37.6362 | Oxy_08 (PSt7-10) | 2022-07-29 11:29 | default | 115.4981 | %a.s. | 28.0109 | °C | 1016 | hPa | Humid | 36.4 | 0 |  | 0 | 18.879 | 63004.3882 | 339791.7699 | 22.75 | 95
247707 | 2022-08-09 10:40 | 37.653 | Oxy_08 (PSt7-10) | 2022-07-29 11:29 | default | 115.4628 | %a.s. | 27.9935 | °C | 1016 | hPa | Humid | 36.4 | 0 |  | 0 | 18.884 | 63001.8449 | 339794.4324 | 22.75 | 95
247715 | 2022-08-09 10:40 | 37.6699 | Oxy_08 (PSt7-10) | 2022-07-29 11:29 | default | 115.4993 | %a.s. | 28.0098 | °C | 1016 | hPa | Humid | 36.4 | 0 |  | 0 | 18.879 | 63008.488 | 339787.1136 | 22.75 | 95
247720 | 2022-08-09 10:40 | 37.6869 | Oxy_08 (PSt7-10) | 2022-07-29 11:29 | default | 115.5443 | %a.s. | 28.0085 | °C | 1016 | hPa | Humid | 36.4 | 0 |  | 0 | 18.875 | 62998.8706 | 339798.0919 | 22.75 | 95
247733 | 2022-08-09 10:40 | 37.703 | Oxy_08 (PSt7-10) | 2022-07-29 11:29 | default | 115.5151 | %a.s. | 28.0152 | °C | 1016 | hPa | Humid | 36.4 | 0 |  | 0 | 18.877 | 62997.9956 | 339793.9782 | 22.75 | 95
247740 | 2022-08-09 10:40 | 37.7199 | Oxy_08 (PSt7-10) | 2022-07-29 11:29 | default | 115.5388 | %a.s. | 28.0036 | °C | 1016 | hPa | Humid | 36.4 | 0 |  | 0 | 18.876 | 62997.9116 | 339792.3387 | 22.75 | 95
247746 | 2022-08-09 10:40 | 37.7368 | Oxy_08 (PSt7-10) | 2022-07-29 11:29 | default | 115.55 | %a.s. | 28.0132 | °C | 1016 | hPa | Humid | 36.4 | 0 |  | 0 | 18.874 | 62998.9485 | 339795.2993 | 22.75 | 95
247761 | 2022-08-09 10:40 | 37.7529 | Oxy_08 (PSt7-10) | 2022-07-29 11:29 | default | 115.5079 | %a.s. | 28.002 | °C | 1016 | hPa | Humid | 36.4 | 0 |  | 0 | 18.879 | 62999.6838 | 339795.4843 | 22.75 | 95
247766 | 2022-08-09 10:40 | 37.7698 | Oxy_08 (PSt7-10) | 2022-07-29 11:29 | default | 115.5593 | %a.s. | 28.0048 | °C | 1016 | hPa | Humid | 36.4 | 0 |  | 0 | 18.874 | 62997.1832 | 339805.6564 | 22.75 | 95
247773 | 2022-08-09 10:40 | 37.7867 | Oxy_08 (PSt7-10) | 2022-07-29 11:29 | default | 115.511 | %a.s. | 27.9992 | °C | 1016 | hPa | Humid | 36.4 | 0 |  | 0 | 18.879 | 62992.1005 | 339795.932 | 22.75 | 95
247783 | 2022-08-09 10:40 | 37.8029 | Oxy_08 (PSt7-10) | 2022-07-29 11:29 | default | 115.5663 | %a.s. | 27.9985 | °C | 1016 | hPa | Humid | 36.4 | 0 |  | 0 | 18.874 | 62982.0122 | 339788.5985 | 22.75 | 95
247796 | 2022-08-09 10:40 | 37.8198 | Oxy_08 (PSt7-10) | 2022-07-29 11:29 | default | 115.5751 | %a.s. | 28.0102 | °C | 1016 | hPa | Humid | 36.4 | 0 |  | 0 | 18.872 | 62996.9423 | 339805.8161 | 22.75 | 95
247804 | 2022-08-09 10:40 | 37.8367 | Oxy_08 (PSt7-10) | 2022-07-29 11:29 | default | 115.6459 | %a.s. | 28.0053 | °C | 1016 | hPa | Humid | 36.4 | 0 |  | 0 | 18.866 | 62977.893 | 339811.4086 | 22.75 | 95
247813 | 2022-08-09 10:40 | 37.8537 | Oxy_08 (PSt7-10) | 2022-07-29 11:29 | default | 115.5389 | %a.s. | 28.0134 | °C | 1016 | hPa | Humid | 36.4 | 0 |  | 0 | 18.875 | 62974.1274 | 339793.7285 | 22.75 | 95
247824 | 2022-08-09 10:40 | 37.8698 | Oxy_08 (PSt7-10) | 2022-07-29 11:29 | default | 115.5921 | %a.s. | 28.0146 | °C | 1016 | hPa | Humid | 36.4 | 0 |  | 0 | 18.87 | 62976.3648 | 339792.9312 | 22.75 | 95
247832 | 2022-08-09 10:40 | 37.8867 | Oxy_08 (PSt7-10) | 2022-07-29 11:29 | default | 115.5787 | %a.s. | 28.007 | °C | 1016 | hPa | Humid | 36.4 | 0 |  | 0 | 18.872 | 62972.9932 | 339801.4455 | 22.75 | 95
247840 | 2022-08-09 10:40 | 37.9035 | Oxy_08 (PSt7-10) | 2022-07-29 11:29 | default | 115.6126 | %a.s. | 27.9961 | °C | 1016 | hPa | Humid | 36.4 | 0 |  | 0 | 18.87 | 62975.2569 | 339801.5329 | 22.75 | 95
247844 | 2022-08-09 10:40 | 37.9196 | Oxy_08 (PSt7-10) | 2022-07-29 11:29 | default | 115.6609 | %a.s. | 28.0017 | °C | 1016 | hPa | Humid | 36.4 | 0 |  | 0 | 18.865 | 62972.134 | 339802.9971 | 22.75 | 95
247860 | 2022-08-09 10:40 | 37.9365 | Oxy_08 (PSt7-10) | 2022-07-29 11:29 | default | 115.6139 | %a.s. | 27.9949 | °C | 1016 | hPa | Humid | 36.4 | 0 |  | 0 | 18.87 | 62963.3591 | 339792.576 | 22.75 | 95
247865 | 2022-08-09 10:40 | 37.9534 | Oxy_08 (PSt7-10) | 2022-07-29 11:29 | default | 115.6614 | %a.s. | 28.0111 | °C | 1016 | hPa | Humid | 36.4 | 0 |  | 0 | 18.864 | 62963.3107 | 339813.4263 | 22.75 | 95
247872 | 2022-08-09 10:40 | 37.9703 | Oxy_08 (PSt7-10) | 2022-07-29 11:29 | default | 115.6464 | %a.s. | 28.0049 | °C | 1016 | hPa | Humid | 36.4 | 0 |  | 0 | 18.866 | 62963.4834 | 339808.7953 | 22.75 | 95
247885 | 2022-08-09 10:40 | 37.9864 | Oxy_08 (PSt7-10) | 2022-07-29 11:29 | default | 115.6783 | %a.s. | 27.9958 | °C | 1016 | hPa | Humid | 36.4 | 0 |  | 0 | 18.864 | 62954.6734 | 339797.5336 | 22.75 | 95
247890 | 2022-08-09 10:40 | 38.0033 | Oxy_08 (PSt7-10) | 2022-07-29 11:29 | default | 115.7179 | %a.s. | 27.9995 | °C | 1016 | hPa | Humid | 36.4 | 0 |  | 0 | 18.86 | 62956.2318 | 339799.9605 | 22.75 | 95
247902 | 2022-08-09 10:40 | 38.0202 | Oxy_08 (PSt7-10) | 2022-07-29 11:29 | default | 115.6747 | %a.s. | 28.0188 | °C | 1016 | hPa | Humid | 36.4 | 0 |  | 0 | 18.862 | 62957.155 | 339805.4839 | 22.75 | 95
247910 | 2022-08-09 10:40 | 38.0363 | Oxy_08 (PSt7-10) | 2022-07-29 11:29 | default | 115.6864 | %a.s. | 28.0082 | °C | 1016 | hPa | Humid | 36.4 | 0 |  | 0 | 18.862 | 62957.7531 | 339797.5664 | 22.75 | 95
247919 | 2022-08-09 10:40 | 38.0532 | Oxy_08 (PSt7-10) | 2022-07-29 11:29 | default | 115.6716 | %a.s. | 28.0118 | °C | 1016 | hPa | Humid | 36.4 | 0 |  | 0 | 18.863 | 62953.8888 | 339804.2145 | 22.75 | 95
247933 | 2022-08-09 10:40 | 38.0701 | Oxy_08 (PSt7-10) | 2022-07-29 11:29 | default | 115.7016 | %a.s. | 28.0142 | °C | 1016 | hPa | Humid | 36.4 | 0 |  | 0 | 18.86 | 62947.8904 | 339808.5515 | 22.75 | 95
247936 | 2022-08-09 10:40 | 38.0863 | Oxy_08 (PSt7-10) | 2022-07-29 11:29 | default | 115.6992 | %a.s. | 28.0164 | °C | 1016 | hPa | Humid | 36.4 | 0 |  | 0 | 18.86 | 62949.9583 | 339800.6694 | 22.75 | 95
247948 | 2022-08-09 10:40 | 38.1032 | Oxy_08 (PSt7-10) | 2022-07-29 11:29 | default | 115.6743 | %a.s. | 28.0093 | °C | 1016 | hPa | Humid | 36.4 | 0 |  | 0 | 18.863 | 62943.0879 | 339807.2815 | 22.75 | 95
247954 | 2022-08-09 10:40 | 38.1201 | Oxy_08 (PSt7-10) | 2022-07-29 11:29 | default | 115.7375 | %a.s. | 28.0114 | °C | 1016 | hPa | Humid | 36.4 | 0 |  | 0 | 18.857 | 62938.3197 | 339792.3807 | 22.75 | 95
247964 | 2022-08-09 10:40 | 38.1362 | Oxy_08 (PSt7-10) | 2022-07-29 11:29 | default | 115.7447 | %a.s. | 28.0049 | °C | 1016 | hPa | Humid | 36.4 | 0 |  | 0 | 18.857 | 62936.4496 | 339803.0724 | 22.75 | 95
247981 | 2022-08-09 10:40 | 38.1531 | Oxy_08 (PSt7-10) | 2022-07-29 11:29 | default | 115.8056 | %a.s. | 28.0091 | °C | 1016 | hPa | Humid | 36.4 | 0 |  | 0 | 18.851 | 62932.8496 | 339805.7466 | 22.75 | 95
247974 | 2022-08-09 10:40 | 38.17 | Oxy_08 (PSt7-10) | 2022-07-29 11:29 | default | 115.7574 | %a.s. | 28.0033 | °C | 1016 | hPa | Humid | 36.4 | 0 |  | 0 | 18.856 | 62930.7167 | 339807.2785 | 22.75 | 95
247996 | 2022-08-09 10:40 | 38.187 | Oxy_08 (PSt7-10) | 2022-07-29 11:29 | default | 115.7798 | %a.s. | 28.0127 | °C | 1016 | hPa | Humid | 36.4 | 0 |  | 0 | 18.853 | 62934.3245 | 339817.4523 | 22.75 | 95
247997 | 2022-08-09 10:40 | 38.2031 | Oxy_08 (PSt7-10) | 2022-07-29 11:29 | default | 115.8439 | %a.s. | 28.0041 | °C | 1016 | hPa | Humid | 36.4 | 0 |  | 0 | 18.848 | 62931.3798 | 339810.9236 | 22.75 | 95
248010 | 2022-08-09 10:40 | 38.2201 | Oxy_08 (PSt7-10) | 2022-07-29 11:29 | default | 115.7426 | %a.s. | 28.0068 | °C | 1016 | hPa | Humid | 36.4 | 0 |  | 0 | 18.857 | 62925.7565 | 339807.118 | 22.75 | 95
248016 | 2022-08-09 10:40 | 38.237 | Oxy_08 (PSt7-10) | 2022-07-29 11:29 | default | 115.7389 | %a.s. | 28.0101 | °C | 1016 | hPa | Humid | 36.4 | 0 |  | 0 | 18.857 | 62935.6407 | 339803.7533 | 22.75 | 95
248032 | 2022-08-09 10:40 | 38.2531 | Oxy_08 (PSt7-10) | 2022-07-29 11:29 | default | 115.7764 | %a.s. | 28.0059 | °C | 1016 | hPa | Humid | 36.4 | 0 |  | 0 | 18.854 | 62930.4631 | 339809.4091 | 22.75 | 95
248039 | 2022-08-09 10:40 | 38.27 | Oxy_08 (PSt7-10) | 2022-07-29 11:29 | default | 115.7711 | %a.s. | 28.0106 | °C | 1016 | hPa | Humid | 36.4 | 0 |  | 0 | 18.854 | 62924.2725 | 339811.1664 | 22.75 | 95
248045 | 2022-08-09 10:40 | 38.2869 | Oxy_08 (PSt7-10) | 2022-07-29 11:29 | default | 115.8727 | %a.s. | 27.9979 | °C | 1016 | hPa | Humid | 36.4 | 0 |  | 0 | 18.846 | 62923.2743 | 339811.8797 | 22.75 | 95
248057 | 2022-08-09 10:40 | 38.303 | Oxy_08 (PSt7-10) | 2022-07-29 11:29 | default | 115.8383 | %a.s. | 27.9993 | °C | 1016 | hPa | Humid | 36.4 | 0 |  | 0 | 18.849 | 62927.89 | 339807.5348 | 22.75 | 95
248065 | 2022-08-09 10:40 | 38.3199 | Oxy_08 (PSt7-10) | 2022-07-29 11:29 | default | 115.7819 | %a.s. | 28.0108 | °C | 1016 | hPa | Humid | 36.4 | 0 |  | 0 | 18.853 | 62925.8747 | 339823.7536 | 22.75 | 95
248070 | 2022-08-09 10:40 | 38.3369 | Oxy_08 (PSt7-10) | 2022-07-29 11:29 | default | 115.8504 | %a.s. | 28.0279 | °C | 1016 | hPa | Humid | 36.4 | 0 |  | 0 | 18.845 | 62919.5137 | 339815.4122 | 22.75 | 95
248085 | 2022-08-09 10:40 | 38.3529 | Oxy_08 (PSt7-10) | 2022-07-29 11:29 | default | 115.8307 | %a.s. | 28.0259 | °C | 1016 | hPa | Humid | 36.4 | 0 |  | 0 | 18.847 | 62905.7841 | 339822.3573 | 22.75 | 95
248089 | 2022-08-09 10:41 | 38.3698 | Oxy_08 (PSt7-10) | 2022-07-29 11:29 | default | 115.8697 | %a.s. | 28.0104 | °C | 1016 | hPa | Humid | 36.4 | 0 |  | 0 | 18.845 | 62917.9438 | 339821.3367 | 22.75 | 95
248101 | 2022-08-09 10:41 | 38.3867 | Oxy_08 (PSt7-10) | 2022-07-29 11:29 | default | 115.8708 | %a.s. | 28.0095 | °C | 1016 | hPa | Humid | 36.4 | 0 |  | 0 | 18.845 | 62901.2396 | 339822.4396 | 22.75 | 95
248105 | 2022-08-09 10:41 | 38.4028 | Oxy_08 (PSt7-10) | 2022-07-29 11:29 | default | 115.8014 | %a.s. | 28.003 | °C | 1016 | hPa | Humid | 36.4 | 0 |  | 0 | 18.852 | 62910.158 | 339816.5104 | 22.75 | 95
248116 | 2022-08-09 10:41 | 38.4198 | Oxy_08 (PSt7-10) | 2022-07-29 11:29 | default | 115.9238 | %a.s. | 28.011 | °C | 1016 | hPa | Humid | 36.4 | 0 |  | 0 | 18.84 | 62899.9588 | 339812.1819 | 22.75 | 95
248124 | 2022-08-09 10:41 | 38.4367 | Oxy_08 (PSt7-10) | 2022-07-29 11:29 | default | 115.9442 | %a.s. | 28.0025 | °C | 1016 | hPa | Humid | 36.4 | 0 |  | 0 | 18.839 | 62892.2312 | 339819.7515 | 22.75 | 95
248133 | 2022-08-09 10:41 | 38.4536 | Oxy_08 (PSt7-10) | 2022-07-29 11:29 | default | 115.8986 | %a.s. | 28.014 | °C | 1016 | hPa | Humid | 36.4 | 0 |  | 0 | 18.842 | 62889.2113 | 339828.5129 | 22.75 | 95
248149 | 2022-08-09 10:41 | 38.4697 | Oxy_08 (PSt7-10) | 2022-07-29 11:29 | default | 115.9452 | %a.s. | 28.0016 | °C | 1016 | hPa | Humid | 36.4 | 0 |  | 0 | 18.839 | 62892.5864 | 339812.1948 | 22.75 | 95
248151 | 2022-08-09 10:41 | 38.4866 | Oxy_08 (PSt7-10) | 2022-07-29 11:29 | default | 115.9375 | %a.s. | 28.0085 | °C | 1016 | hPa | Humid | 36.4 | 0 |  | 0 | 18.839 | 62884.7944 | 339820.7296 | 22.75 | 95
248162 | 2022-08-09 10:41 | 38.5035 | Oxy_08 (PSt7-10) | 2022-07-29 11:29 | default | 115.9178 | %a.s. | 28.0164 | °C | 1016 | hPa | Humid | 36.4 | 0 |  | 0 | 18.84 | 62893.5693 | 339829.7043 | 22.75 | 95
248176 | 2022-08-09 10:41 | 38.5196 | Oxy_08 (PSt7-10) | 2022-07-29 11:29 | default | 115.9397 | %a.s. | 27.9966 | °C | 1016 | hPa | Humid | 36.4 | 0 |  | 0 | 18.84 | 62893.8102 | 339818.4237 | 22.75 | 95
248179 | 2022-08-09 10:41 | 38.5366 | Oxy_08 (PSt7-10) | 2022-07-29 11:29 | default | 115.9467 | %a.s. | 28.0002 | °C | 1016 | hPa | Humid | 36.4 | 0 |  | 0 | 18.839 | 62888.0637 | 339835.6103 | 22.75 | 95
248190 | 2022-08-09 10:41 | 38.5535 | Oxy_08 (PSt7-10) | 2022-07-29 11:29 | default | 115.9824 | %a.s. | 27.9977 | °C | 1016 | hPa | Humid | 36.4 | 0 |  | 0 | 18.836 | 62886.2253 | 339812.9516 | 22.75 | 95
248201 | 2022-08-09 10:41 | 38.5696 | Oxy_08 (PSt7-10) | 2022-07-29 11:29 | default | 115.9473 | %a.s. | 28.0096 | °C | 1016 | hPa | Humid | 36.4 | 0 |  | 0 | 18.838 | 62887.0888 | 339822.0879 | 22.75 | 95
248211 | 2022-08-09 10:41 | 38.5865 | Oxy_08 (PSt7-10) | 2022-07-29 11:29 | default | 115.914 | %a.s. | 28.01 | °C | 1016 | hPa | Humid | 36.4 | 0 |  | 0 | 18.841 | 62885.8528 | 339825.1972 | 22.75 | 95
248217 | 2022-08-09 10:41 | 38.6034 | Oxy_08 (PSt7-10) | 2022-07-29 11:29 | default | 115.9347 | %a.s. | 27.9913 | °C | 1016 | hPa | Humid | 36.4 | 0 |  | 0 | 18.841 | 62881.6866 | 339818.1154 | 22.75 | 95
248225 | 2022-08-09 10:41 | 38.6203 | Oxy_08 (PSt7-10) | 2022-07-29 11:29 | default | 115.9464 | %a.s. | 28.0005 | °C | 1016 | hPa | Humid | 36.4 | 0 |  | 0 | 18.839 | 62891.1318 | 339812.0295 | 22.75 | 95
248238 | 2022-08-09 10:41 | 38.6365 | Oxy_08 (PSt7-10) | 2022-07-29 11:29 | default | 115.997 | %a.s. | 28.0042 | °C | 1016 | hPa | Humid | 36.4 | 0 |  | 0 | 18.834 | 62888.9583 | 339815.0744 | 22.75 | 95
248242 | 2022-08-09 10:41 | 38.6534 | Oxy_08 (PSt7-10) | 2022-07-29 11:29 | default | 115.9456 | %a.s. | 28.021 | °C | 1016 | hPa | Humid | 36.4 | 0 |  | 0 | 18.837 | 62880.5459 | 339812.7777 | 22.75 | 95
248249 | 2022-08-09 10:41 | 38.6695 | Oxy_08 (PSt7-10) | 2022-07-29 11:29 | default | 115.9161 | %a.s. | 28.0179 | °C | 1016 | hPa | Humid | 36.4 | 0 |  | 0 | 18.84 | 62880.871 | 339820.5645 | 22.75 | 95
248261 | 2022-08-09 10:41 | 38.6864 | Oxy_08 (PSt7-10) | 2022-07-29 11:29 | default | 115.991 | %a.s. | 27.9998 | °C | 1016 | hPa | Humid | 36.4 | 0 |  | 0 | 18.835 | 62873.9501 | 339820.7045 | 22.75 | 95
248275 | 2022-08-09 10:41 | 38.7033 | Oxy_08 (PSt7-10) | 2022-07-29 11:29 | default | 115.9188 | %a.s. | 27.9958 | °C | 1016 | hPa | Humid | 36.4 | 0 |  | 0 | 18.842 | 62870.9715 | 339818.2741 | 22.75 | 95
248281 | 2022-08-09 10:41 | 38.7202 | Oxy_08 (PSt7-10) | 2022-07-29 11:29 | default | 115.9687 | %a.s. | 28.0001 | °C | 1016 | hPa | Humid | 36.4 | 0 |  | 0 | 18.837 | 62868.1165 | 339810.4042 | 22.75 | 95
248293 | 2022-08-09 10:41 | 38.7363 | Oxy_08 (PSt7-10) | 2022-07-29 11:29 | default | 115.9966 | %a.s. | 28.0046 | °C | 1016 | hPa | Humid | 36.4 | 0 |  | 0 | 18.834 | 62872.5707 | 339796.4006 | 22.75 | 95
248300 | 2022-08-09 10:41 | 38.7532 | Oxy_08 (PSt7-10) | 2022-07-29 11:29 | default | 115.9309 | %a.s. | 28.0046 | °C | 1016 | hPa | Humid | 36.4 | 0 |  | 0 | 18.84 | 62869.9521 | 339821.3773 | 22.75 | 95
248309 | 2022-08-09 10:41 | 38.7701 | Oxy_08 (PSt7-10) | 2022-07-29 11:29 | default | 116.0033 | %a.s. | 27.9986 | °C | 1016 | hPa | Humid | 36.4 | 0 |  | 0 | 18.834 | 62869.818 | 339823.0363 | 22.75 | 95
248317 | 2022-08-09 10:41 | 38.7862 | Oxy_08 (PSt7-10) | 2022-07-29 11:29 | default | 115.9558 | %a.s. | 28.0117 | °C | 1016 | hPa | Humid | 36.4 | 0 |  | 0 | 18.837 | 62872.0909 | 339823.7694 | 22.75 | 95
248329 | 2022-08-09 10:41 | 38.8031 | Oxy_08 (PSt7-10) | 2022-07-29 11:29 | default | 116.0443 | %a.s. | 28.0109 | °C | 1016 | hPa | Humid | 36.4 | 0 |  | 0 | 18.829 | 62874.5234 | 339815.9334 | 22.75 | 95
248338 | 2022-08-09 10:41 | 38.82 | Oxy_08 (PSt7-10) | 2022-07-29 11:29 | default | 116.012 | %a.s. | 28.0104 | °C | 1016 | hPa | Humid | 36.4 | 0 |  | 0 | 18.832 | 62868.3849 | 339816.0785 | 22.75 | 95
248342 | 2022-08-09 10:41 | 38.8369 | Oxy_08 (PSt7-10) | 2022-07-29 11:29 | default | 116.0293 | %a.s. | 28.0047 | °C | 1016 | hPa | Humid | 36.4 | 0 |  | 0 | 18.831 | 62867.9884 | 339836.7794 | 22.75 | 95
248353 | 2022-08-09 10:41 | 38.853 | Oxy_08 (PSt7-10) | 2022-07-29 11:29 | default | 116.0285 | %a.s. | 28.0055 | °C | 1016 | hPa | Humid | 36.4 | 0 |  | 0 | 18.831 | 62865.7237 | 339825.9923 | 22.75 | 95
248360 | 2022-08-09 10:41 | 38.87 | Oxy_08 (PSt7-10) | 2022-07-29 11:29 | default | 116.0447 | %a.s. | 28.0007 | °C | 1016 | hPa | Humid | 36.4 | 0 |  | 0 | 18.83 | 62865.8261 | 339837.0012 | 22.75 | 95
248370 | 2022-08-09 10:41 | 38.8869 | Oxy_08 (PSt7-10) | 2022-07-29 11:29 | default | 116.0557 | %a.s. | 28.0007 | °C | 1016 | hPa | Humid | 36.4 | 0 |  | 0 | 18.829 | 62861.2143 | 339810.9336 | 22.75 | 95
248375 | 2022-08-09 10:41 | 38.9029 | Oxy_08 (PSt7-10) | 2022-07-29 11:29 | default | 116.037 | %a.s. | 28.0077 | °C | 1016 | hPa | Humid | 36.4 | 0 |  | 0 | 18.83 | 62863.6485 | 339808.2974 | 22.75 | 95
248391 | 2022-08-09 10:41 | 38.9198 | Oxy_08 (PSt7-10) | 2022-07-29 11:29 | default | 116.0603 | %a.s. | 28.0065 | °C | 1016 | hPa | Humid | 36.4 | 0 |  | 0 | 18.828 | 62859.1293 | 339826.1047 | 22.75 | 95
248398 | 2022-08-09 10:41 | 38.9367 | Oxy_08 (PSt7-10) | 2022-07-29 11:29 | default | 116.0724 | %a.s. | 27.9955 | °C | 1016 | hPa | Humid | 36.4 | 0 |  | 0 | 18.828 | 62854.0241 | 339815.8747 | 22.75 | 95
248410 | 2022-08-09 10:41 | 38.9529 | Oxy_08 (PSt7-10) | 2022-07-29 11:29 | default | 116.0612 | %a.s. | 28.0056 | °C | 1016 | hPa | Humid | 36.4 | 0 |  | 0 | 18.828 | 62854.2936 | 339822.4561 | 22.75 | 95
248413 | 2022-08-09 10:41 | 38.9698 | Oxy_08 (PSt7-10) | 2022-07-29 11:29 | default | 116.0687 | %a.s. | 28.0088 | °C | 1016 | hPa | Humid | 36.4 | 0 |  | 0 | 18.827 | 62849.2188 | 339826.1466 | 22.75 | 95
248425 | 2022-08-09 10:41 | 38.9867 | Oxy_08 (PSt7-10) | 2022-07-29 11:29 | default | 116.0575 | %a.s. | 27.9991 | °C | 1016 | hPa | Humid | 36.4 | 0 |  | 0 | 18.829 | 62844.334 | 339823.9806 | 22.75 | 95
248437 | 2022-08-09 10:41 | 39.0036 | Oxy_08 (PSt7-10) | 2022-07-29 11:29 | default | 116.1 | %a.s. | 28.0003 | °C | 1016 | hPa | Humid | 36.4 | 0 |  | 0 | 18.825 | 62846.9508 | 339820.4999 | 22.75 | 95
248440 | 2022-08-09 10:41 | 39.0197 | Oxy_08 (PSt7-10) | 2022-07-29 11:29 | default | 116.0671 | %a.s. | 28.0003 | °C | 1016 | hPa | Humid | 36.4 | 0 |  | 0 | 18.828 | 62842.016 | 339831.4359 | 22.75 | 95
248453 | 2022-08-09 10:41 | 39.0366 | Oxy_08 (PSt7-10) | 2022-07-29 11:29 | default | 116.1089 | %a.s. | 28.0121 | °C | 1016 | hPa | Humid | 36.4 | 0 |  | 0 | 18.823 | 62835.7941 | 339818.4785 | 22.75 | 95
248466 | 2022-08-09 10:41 | 39.0535 | Oxy_08 (PSt7-10) | 2022-07-29 11:29 | default | 116.0762 | %a.s. | 28.0118 | °C | 1016 | hPa | Humid | 36.4 | 0 |  | 0 | 18.826 | 62839.8125 | 339834.6966 | 22.75 | 95
248464 | 2022-08-09 10:41 | 39.0696 | Oxy_08 (PSt7-10) | 2022-07-29 11:29 | default | 116.1262 | %a.s. | 27.9964 | °C | 1016 | hPa | Humid | 36.4 | 0 |  | 0 | 18.823 | 62835.4462 | 339818.1024 | 22.75 | 95
248480 | 2022-08-09 10:41 | 39.0866 | Oxy_08 (PSt7-10) | 2022-07-29 11:29 | default | 116.1797 | %a.s. | 27.9977 | °C | 1016 | hPa | Humid | 36.4 | 0 |  | 0 | 18.818 | 62827.3879 | 339824.6695 | 22.75 | 95
248482 | 2022-08-09 10:41 | 39.1035 | Oxy_08 (PSt7-10) | 2022-07-29 11:29 | default | 116.1372 | %a.s. | 27.9965 | °C | 1016 | hPa | Humid | 36.4 | 0 |  | 0 | 18.822 | 62835.0999 | 339828.9921 | 22.75 | 95
248498 | 2022-08-09 10:41 | 39.1196 | Oxy_08 (PSt7-10) | 2022-07-29 11:29 | default | 116.1952 | %a.s. | 28.0035 | °C | 1016 | hPa | Humid | 36.4 | 0 |  | 0 | 18.816 | 62836.2248 | 339814.0346 | 22.75 | 95
248504 | 2022-08-09 10:41 | 39.1365 | Oxy_08 (PSt7-10) | 2022-07-29 11:29 | default | 116.1374 | %a.s. | 28.016 | °C | 1016 | hPa | Humid | 36.4 | 0 |  | 0 | 18.82 | 62829.196 | 339824.9068 | 22.75 | 95
248514 | 2022-08-09 10:41 | 39.1534 | Oxy_08 (PSt7-10) | 2022-07-29 11:29 | default | 116.232 | %a.s. | 28.0001 | °C | 1016 | hPa | Humid | 36.4 | 0 |  | 0 | 18.813 | 62827.6104 | 339817.6162 | 22.75 | 95
248519 | 2022-08-09 10:41 | 39.1695 | Oxy_08 (PSt7-10) | 2022-07-29 11:29 | default | 116.1859 | %a.s. | 28.002 | °C | 1016 | hPa | Humid | 36.4 | 0 |  | 0 | 18.817 | 62825.452 | 339823.669 | 22.75 | 95
248536 | 2022-08-09 10:41 | 39.1864 | Oxy_08 (PSt7-10) | 2022-07-29 11:29 | default | 116.1675 | %a.s. | 28.0087 | °C | 1016 | hPa | Humid | 36.4 | 0 |  | 0 | 18.818 | 62822.1651 | 339824.9329 | 22.75 | 95
248538 | 2022-08-09 10:41 | 39.2033 | Oxy_08 (PSt7-10) | 2022-07-29 11:29 | default | 116.1551 | %a.s. | 28.01 | °C | 1016 | hPa | Humid | 36.4 | 0 |  | 0 | 18.819 | 62816.2101 | 339817.5652 | 22.75 | 95
248551 | 2022-08-09 10:41 | 39.2203 | Oxy_08 (PSt7-10) | 2022-07-29 11:29 | default | 116.1457 | %a.s. | 27.9987 | °C | 1016 | hPa | Humid | 36.4 | 0 |  | 0 | 18.821 | 62816.2942 | 339819.9664 | 22.75 | 95
248562 | 2022-08-09 10:41 | 39.2364 | Oxy_08 (PSt7-10) | 2022-07-29 11:29 | default | 116.2105 | %a.s. | 27.9996 | °C | 1016 | hPa | Humid | 36.4 | 0 |  | 0 | 18.815 | 62804.4695 | 339816.7416 | 22.75 | 95
248566 | 2022-08-09 10:41 | 39.2533 | Oxy_08 (PSt7-10) | 2022-07-29 11:29 | default | 116.1979 | %a.s. | 28.0011 | °C | 1016 | hPa | Humid | 36.4 | 0 |  | 0 | 18.816 | 62799.3152 | 339817.2195 | 22.75 | 95
248574 | 2022-08-09 10:41 | 39.2703 | Oxy_08 (PSt7-10) | 2022-07-29 11:29 | default | 116.17 | %a.s. | 28.0163 | °C | 1016 | hPa | Humid | 36.4 | 0 |  | 0 | 18.817 | 62796.9907 | 339818.3802 | 22.75 | 95
248583 | 2022-08-09 10:41 | 39.2863 | Oxy_08 (PSt7-10) | 2022-07-29 11:29 | default | 116.2023 | %a.s. | 28.0169 | °C | 1016 | hPa | Humid | 36.4 | 0 |  | 0 | 18.814 | 62794.3906 | 339810.0917 | 22.75 | 95
248596 | 2022-08-09 10:41 | 39.3032 | Oxy_08 (PSt7-10) | 2022-07-29 11:29 | default | 116.2911 | %a.s. | 28.0062 | °C | 1016 | hPa | Humid | 36.4 | 0 |  | 0 | 18.807 | 62794.9651 | 339818.4791 | 22.75 | 95
248601 | 2022-08-09 10:41 | 39.3201 | Oxy_08 (PSt7-10) | 2022-07-29 11:29 | default | 116.2319 | %a.s. | 28.01 | °C | 1016 | hPa | Humid | 36.4 | 0 |  | 0 | 18.812 | 62799.9281 | 339819.1089 | 22.75 | 95
248609 | 2022-08-09 10:41 | 39.3362 | Oxy_08 (PSt7-10) | 2022-07-29 11:29 | default | 116.2068 | %a.s. | 28.0128 | °C | 1016 | hPa | Humid | 36.4 | 0 |  | 0 | 18.814 | 62792.3074 | 339814.6836 | 22.75 | 95
248619 | 2022-08-09 10:41 | 39.3531 | Oxy_08 (PSt7-10) | 2022-07-29 11:29 | default | 116.1962 | %a.s. | 28.0026 | °C | 1016 | hPa | Humid | 36.4 | 0 |  | 0 | 18.816 | 62794.285 | 339819.7156 | 22.75 | 95
248631 | 2022-08-09 10:42 | 39.37 | Oxy_08 (PSt7-10) | 2022-07-29 11:29 | default | 116.2885 | %a.s. | 27.9987 | °C | 1016 | hPa | Humid | 36.4 | 0 |  | 0 | 18.808 | 62788.8294 | 339820.8344 | 22.75 | 95
248638 | 2022-08-09 10:42 | 39.387 | Oxy_08 (PSt7-10) | 2022-07-29 11:29 | default | 116.2577 | %a.s. | 27.9967 | °C | 1016 | hPa | Humid | 36.4 | 0 |  | 0 | 18.811 | 62785.495 | 339827.0956 | 22.75 | 95
248648 | 2022-08-09 10:42 | 39.403 | Oxy_08 (PSt7-10) | 2022-07-29 11:29 | default | 116.2642 | %a.s. | 28.0007 | °C | 1016 | hPa | Humid | 36.4 | 0 |  | 0 | 18.81 | 62785.3704 | 339835.9786 | 22.75 | 95
248655 | 2022-08-09 10:42 | 39.4199 | Oxy_08 (PSt7-10) | 2022-07-29 11:29 | default | 116.2845 | %a.s. | 27.9924 | °C | 1016 | hPa | Humid | 36.4 | 0 |  | 0 | 18.809 | 62785.1667 | 339808.1293 | 22.75 | 95
248667 | 2022-08-09 10:42 | 39.4368 | Oxy_08 (PSt7-10) | 2022-07-29 11:29 | default | 116.2701 | %a.s. | 28.0053 | °C | 1016 | hPa | Humid | 36.4 | 0 |  | 0 | 18.809 | 62779.347 | 339825.4698 | 22.75 | 95
248672 | 2022-08-09 10:42 | 39.453 | Oxy_08 (PSt7-10) | 2022-07-29 11:29 | default | 116.3455 | %a.s. | 27.9968 | °C | 1016 | hPa | Humid | 36.4 | 0 |  | 0 | 18.803 | 62771.4045 | 339822.7746 | 22.75 | 95
248682 | 2022-08-09 10:42 | 39.4699 | Oxy_08 (PSt7-10) | 2022-07-29 11:29 | default | 116.3686 | %a.s. | 28.0057 | °C | 1016 | hPa | Humid | 36.4 | 0 |  | 0 | 18.8 | 62769.4437 | 339828.3613 | 22.75 | 95
248694 | 2022-08-09 10:42 | 39.4868 | Oxy_08 (PSt7-10) | 2022-07-29 11:29 | default | 116.2939 | %a.s. | 28.0036 | °C | 1016 | hPa | Humid | 36.4 | 0 |  | 0 | 18.807 | 62769.584 | 339813.6519 | 22.75 | 95
248699 | 2022-08-09 10:42 | 39.5029 | Oxy_08 (PSt7-10) | 2022-07-29 11:29 | default | 116.3268 | %a.s. | 28.0037 | °C | 1016 | hPa | Humid | 36.4 | 0 |  | 0 | 18.804 | 62758.6731 | 339816.3878 | 22.75 | 95
248709 | 2022-08-09 10:42 | 39.5198 | Oxy_08 (PSt7-10) | 2022-07-29 11:29 | default | 116.3089 | %a.s. | 28.0099 | °C | 1016 | hPa | Humid | 36.4 | 0 |  | 0 | 18.805 | 62757.1359 | 339824.3584 | 22.75 | 95
248721 | 2022-08-09 10:42 | 39.5367 | Oxy_08 (PSt7-10) | 2022-07-29 11:29 | default | 116.3523 | %a.s. | 28.0006 | °C | 1016 | hPa | Humid | 36.4 | 0 |  | 0 | 18.802 | 62753.9612 | 339820.7093 | 22.75 | 95
248727 | 2022-08-09 10:42 | 39.5536 | Oxy_08 (PSt7-10) | 2022-07-29 11:29 | default | 116.2644 | %a.s. | 28.0005 | °C | 1016 | hPa | Humid | 36.4 | 0 |  | 0 | 18.81 | 62753.2674 | 339822.562 | 22.75 | 95
248743 | 2022-08-09 10:42 | 39.5698 | Oxy_08 (PSt7-10) | 2022-07-29 11:29 | default | 116.4148 | %a.s. | 27.9939 | °C | 1016 | hPa | Humid | 36.4 | 0 |  | 0 | 18.797 | 62756.4183 | 339819.9996 | 22.75 | 95
248745 | 2022-08-09 10:42 | 39.5867 | Oxy_08 (PSt7-10) | 2022-07-29 11:29 | default | 116.3203 | %a.s. | 27.9997 | °C | 1016 | hPa | Humid | 36.4 | 0 |  | 0 | 18.805 | 62753.3077 | 339826.4331 | 22.75 | 95
248757 | 2022-08-09 10:42 | 39.6036 | Oxy_08 (PSt7-10) | 2022-07-29 11:29 | default | 116.3729 | %a.s. | 28.0118 | °C | 1016 | hPa | Humid | 36.4 | 0 |  | 0 | 18.799 | 62747.8943 | 339813.8228 | 22.75 | 95
248770 | 2022-08-09 10:42 | 39.6196 | Oxy_08 (PSt7-10) | 2022-07-29 11:29 | default | 116.3687 | %a.s. | 28.0155 | °C | 1016 | hPa | Humid | 36.4 | 0 |  | 0 | 18.799 | 62751.4316 | 339811.3256 | 22.75 | 95
248772 | 2022-08-09 10:42 | 39.6366 | Oxy_08 (PSt7-10) | 2022-07-29 11:29 | default | 116.44 | %a.s. | 28.0009 | °C | 1016 | hPa | Humid | 36.4 | 0 |  | 0 | 18.794 | 62743.0676 | 339808.1568 | 22.75 | 95
248784 | 2022-08-09 10:42 | 39.6535 | Oxy_08 (PSt7-10) | 2022-07-29 11:29 | default | 116.3856 | %a.s. | 28.0102 | °C | 1016 | hPa | Humid | 36.4 | 0 |  | 0 | 18.798 | 62743.6449 | 339817.4609 | 22.75 | 95
248789 | 2022-08-09 10:42 | 39.6696 | Oxy_08 (PSt7-10) | 2022-07-29 11:29 | default | 116.4916 | %a.s. | 27.9941 | °C | 1016 | hPa | Humid | 36.4 | 0 |  | 0 | 18.79 | 62741.1963 | 339814.5478 | 22.75 | 95
248799 | 2022-08-09 10:42 | 39.6865 | Oxy_08 (PSt7-10) | 2022-07-29 11:29 | default | 116.3455 | %a.s. | 28.0166 | °C | 1016 | hPa | Humid | 36.4 | 0 |  | 0 | 18.801 | 62742.4107 | 339823.5457 | 22.75 | 95
248811 | 2022-08-09 10:42 | 39.7035 | Oxy_08 (PSt7-10) | 2022-07-29 11:29 | default | 116.4488 | %a.s. | 27.993 | °C | 1016 | hPa | Humid | 36.4 | 0 |  | 0 | 18.794 | 62740.1058 | 339819.0105 | 22.75 | 95
248820 | 2022-08-09 10:42 | 39.7203 | Oxy_08 (PSt7-10) | 2022-07-29 11:29 | default | 116.4804 | %a.s. | 27.9943 | °C | 1016 | hPa | Humid | 36.4 | 0 |  | 0 | 18.791 | 62738.5598 | 339818.2349 | 22.75 | 95
248833 | 2022-08-09 10:42 | 39.7364 | Oxy_08 (PSt7-10) | 2022-07-29 11:29 | default | 116.4362 | %a.s. | 28.0043 | °C | 1016 | hPa | Humid | 36.4 | 0 |  | 0 | 18.794 | 62740.6292 | 339817.4032 | 22.75 | 95
248835 | 2022-08-09 10:42 | 39.7533 | Oxy_08 (PSt7-10) | 2022-07-29 11:29 | default | 116.439 | %a.s. | 28.0018 | °C | 1016 | hPa | Humid | 36.4 | 0 |  | 0 | 18.794 | 62737.0831 | 339822.8805 | 22.75 | 95
248847 | 2022-08-09 10:42 | 39.7702 | Oxy_08 (PSt7-10) | 2022-07-29 11:29 | default | 116.453 | %a.s. | 27.9991 | °C | 1016 | hPa | Humid | 36.4 | 0 |  | 0 | 18.793 | 62728.863 | 339818.0406 | 22.75 | 95
248859 | 2022-08-09 10:42 | 39.7863 | Oxy_08 (PSt7-10) | 2022-07-29 11:29 | default | 116.46 | %a.s. | 27.9928 | °C | 1016 | hPa | Humid | 36.4 | 0 |  | 0 | 18.793 | 62734.4948 | 339814.5076 | 22.75 | 95
248862 | 2022-08-09 10:42 | 39.8032 | Oxy_08 (PSt7-10) | 2022-07-29 11:29 | default | 116.4871 | %a.s. | 27.9981 | °C | 1016 | hPa | Humid | 36.4 | 0 |  | 0 | 18.79 | 62730.2446 | 339816.6862 | 22.75 | 95
248874 | 2022-08-09 10:42 | 39.8201 | Oxy_08 (PSt7-10) | 2022-07-29 11:29 | default | 116.4758 | %a.s. | 28.0083 | °C | 1016 | hPa | Humid | 36.4 | 0 |  | 0 | 18.79 | 62724.7311 | 339810.6499 | 22.75 | 95
248883 | 2022-08-09 10:42 | 39.837 | Oxy_08 (PSt7-10) | 2022-07-29 11:29 | default | 116.476 | %a.s. | 27.9982 | °C | 1016 | hPa | Humid | 36.4 | 0 |  | 0 | 18.791 | 62723.1891 | 339811.876 | 22.75 | 95
248889 | 2022-08-09 10:42 | 39.8531 | Oxy_08 (PSt7-10) | 2022-07-29 11:29 | default | 116.5829 | %a.s. | 27.9913 | °C | 1016 | hPa | Humid | 36.4 | 0 |  | 0 | 18.782 | 62719.2906 | 339810.6322 | 22.75 | 95
248901 | 2022-08-09 10:42 | 39.8701 | Oxy_08 (PSt7-10) | 2022-07-29 11:29 | default | 116.4234 | %a.s. | 27.9961 | °C | 1016 | hPa | Humid | 36.4 | 0 |  | 0 | 18.796 | 62710.8689 | 339821.8495 | 22.75 | 95
248906 | 2022-08-09 10:42 | 39.8862 | Oxy_08 (PSt7-10) | 2022-07-29 11:29 | default | 116.532 | %a.s. | 27.9875 | °C | 1016 | hPa | Humid | 36.4 | 0 |  | 0 | 18.787 | 62711.0428 | 339818.2545 | 22.75 | 95
248916 | 2022-08-09 10:42 | 39.9031 | Oxy_08 (PSt7-10) | 2022-07-29 11:29 | default | 116.5425 | %a.s. | 27.9979 | °C | 1016 | hPa | Humid | 36.4 | 0 |  | 0 | 18.785 | 62708.1875 | 339799.7891 | 22.75 | 95
248925 | 2022-08-09 10:42 | 39.92 | Oxy_08 (PSt7-10) | 2022-07-29 11:29 | default | 116.5275 | %a.s. | 28.0014 | °C | 1016 | hPa | Humid | 36.4 | 0 |  | 0 | 18.786 | 62700.8891 | 339801.5593 | 22.75 | 95
248937 | 2022-08-09 10:42 | 39.9369 | Oxy_08 (PSt7-10) | 2022-07-29 11:29 | default | 116.5664 | %a.s. | 28.0061 | °C | 1016 | hPa | Humid | 36.4 | 0 |  | 0 | 18.782 | 62710.4135 | 339817.4731 | 22.75 | 95
248950 | 2022-08-09 10:42 | 39.953 | Oxy_08 (PSt7-10) | 2022-07-29 11:29 | default | 116.5066 | %a.s. | 28.0103 | °C | 1016 | hPa | Humid | 36.4 | 0 |  | 0 | 18.787 | 62693.5689 | 339807.4654 | 22.75 | 95
248952 | 2022-08-09 10:42 | 39.97 | Oxy_08 (PSt7-10) | 2022-07-29 11:29 | default | 116.5752 | %a.s. | 27.9982 | °C | 1016 | hPa | Humid | 36.4 | 0 |  | 0 | 18.782 | 62699.3639 | 339819.4035 | 22.75 | 95
248961 | 2022-08-09 10:42 | 39.9869 | Oxy_08 (PSt7-10) | 2022-07-29 11:29 | default | 116.4867 | %a.s. | 28.0084 | °C | 1016 | hPa | Humid | 36.4 | 0 |  | 0 | 18.789 | 62698.9382 | 339823.234 | 22.75 | 95
248965 | 2022-08-09 10:42 | 40.003 | Oxy_08 (PSt7-10) | 2022-07-29 11:29 | default | 116.5587 | %a.s. | 28.0032 | °C | 1016 | hPa | Humid | 36.4 | 0 |  | 0 | 18.783 | 62693.5178 | 339806.9056 | 22.75 | 95
248971 | 2022-08-09 10:42 | 40.0199 | Oxy_08 (PSt7-10) | 2022-07-29 11:29 | default | 116.5753 | %a.s. | 28.0081 | °C | 1016 | hPa | Humid | 36.4 | 0 |  | 0 | 18.781 | 62697.863 | 339815.9659 | 22.75 | 95
248991 | 2022-08-09 10:42 | 40.0369 | Oxy_08 (PSt7-10) | 2022-07-29 11:29 | default | 116.5196 | %a.s. | 28.0086 | °C | 1016 | hPa | Humid | 36.4 | 0 |  | 0 | 18.786 | 62691.1695 | 339814.9644 | 22.75 | 95
248996 | 2022-08-09 10:42 | 40.053 | Oxy_08 (PSt7-10) | 2022-07-29 11:29 | default | 116.5973 | %a.s. | 27.9982 | °C | 1016 | hPa | Humid | 36.4 | 0 |  | 0 | 18.78 | 62682.4662 | 339807.8879 | 22.75 | 95
249006 | 2022-08-09 10:42 | 40.07 | Oxy_08 (PSt7-10) | 2022-07-29 11:29 | default | 116.6292 | %a.s. | 27.9894 | °C | 1016 | hPa | Humid | 36.4 | 0 |  | 0 | 18.778 | 62687.103 | 339815.6182 | 22.75 | 95
249018 | 2022-08-09 10:42 | 40.0869 | Oxy_08 (PSt7-10) | 2022-07-29 11:29 | default | 116.5779 | %a.s. | 28.0156 | °C | 1016 | hPa | Humid | 36.4 | 0 |  | 0 | 18.78 | 62680.7887 | 339813.908 | 22.75 | 95
249023 | 2022-08-09 10:42 | 40.103 | Oxy_08 (PSt7-10) | 2022-07-29 11:29 | default | 116.5807 | %a.s. | 28.013 | °C | 1016 | hPa | Humid | 36.4 | 0 |  | 0 | 18.78 | 62675.256 | 339800.5834 | 22.75 | 95
249033 | 2022-08-09 10:42 | 40.1199 | Oxy_08 (PSt7-10) | 2022-07-29 11:29 | default | 116.5858 | %a.s. | 28.0085 | °C | 1016 | hPa | Humid | 36.4 | 0 |  | 0 | 18.78 | 62674.5508 | 339814.5164 | 22.75 | 95
249042 | 2022-08-09 10:42 | 40.1368 | Oxy_08 (PSt7-10) | 2022-07-29 11:29 | default | 116.5989 | %a.s. | 27.9968 | °C | 1016 | hPa | Humid | 36.4 | 0 |  | 0 | 18.78 | 62677.2916 | 339805.3952 | 22.75 | 95
249050 | 2022-08-09 10:42 | 40.1528 | Oxy_08 (PSt7-10) | 2022-07-29 11:29 | default | 116.6369 | %a.s. | 28.0023 | °C | 1016 | hPa | Humid | 36.4 | 0 |  | 0 | 18.776 | 62675.7823 | 339799.6124 | 22.75 | 95
249065 | 2022-08-09 10:42 | 40.1697 | Oxy_08 (PSt7-10) | 2022-07-29 11:29 | default | 116.6758 | %a.s. | 27.9971 | °C | 1016 | hPa | Humid | 36.4 | 0 |  | 0 | 18.773 | 62665.008 | 339802.722 | 22.75 | 95
249069 | 2022-08-09 10:42 | 40.1867 | Oxy_08 (PSt7-10) | 2022-07-29 11:29 | default | 116.6989 | %a.s. | 27.9961 | °C | 1016 | hPa | Humid | 36.4 | 0 |  | 0 | 18.771 | 62666.3624 | 339797.4621 | 22.75 | 95
249081 | 2022-08-09 10:42 | 40.2036 | Oxy_08 (PSt7-10) | 2022-07-29 11:29 | default | 116.6476 | %a.s. | 27.9926 | °C | 1016 | hPa | Humid | 36.4 | 0 |  | 0 | 18.776 | 62666.0481 | 339798.6563 | 22.75 | 95
249089 | 2022-08-09 10:42 | 40.2197 | Oxy_08 (PSt7-10) | 2022-07-29 11:29 | default | 116.6721 | %a.s. | 28.0003 | °C | 1016 | hPa | Humid | 36.4 | 0 |  | 0 | 18.773 | 62667.7671 | 339783.4383 | 22.75 | 95
249096 | 2022-08-09 10:42 | 40.2366 | Oxy_08 (PSt7-10) | 2022-07-29 11:29 | default | 116.6308 | %a.s. | 28.0078 | °C | 1016 | hPa | Humid | 36.4 | 0 |  | 0 | 18.776 | 62663.5155 | 339800.4953 | 22.75 | 95
249108 | 2022-08-09 10:42 | 40.2536 | Oxy_08 (PSt7-10) | 2022-07-29 11:29 | default | 116.6347 | %a.s. | 28.0141 | °C | 1016 | hPa | Humid | 36.4 | 0 |  | 0 | 18.775 | 62660.8223 | 339801.5547 | 22.75 | 95
249116 | 2022-08-09 10:42 | 40.2697 | Oxy_08 (PSt7-10) | 2022-07-29 11:29 | default | 116.6928 | %a.s. | 28.0016 | °C | 1016 | hPa | Humid | 36.4 | 0 |  | 0 | 18.771 | 62658.1682 | 339795.5517 | 22.75 | 95
249123 | 2022-08-09 10:42 | 40.2866 | Oxy_08 (PSt7-10) | 2022-07-29 11:29 | default | 116.6684 | %a.s. | 28.0037 | °C | 1016 | hPa | Humid | 36.4 | 0 |  | 0 | 18.773 | 62657.6982 | 339791.6417 | 22.75 | 95
249135 | 2022-08-09 10:42 | 40.3035 | Oxy_08 (PSt7-10) | 2022-07-29 11:29 | default | 116.6773 | %a.s. | 28.0056 | °C | 1016 | hPa | Humid | 36.4 | 0 |  | 0 | 18.772 | 62658.51 | 339799.739 | 22.75 | 95
249140 | 2022-08-09 10:42 | 40.3196 | Oxy_08 (PSt7-10) | 2022-07-29 11:29 | default | 116.6639 | %a.s. | 27.9978 | °C | 1016 | hPa | Humid | 36.4 | 0 |  | 0 | 18.774 | 62652.6872 | 339799.7497 | 22.75 | 95
249152 | 2022-08-09 10:42 | 40.3365 | Oxy_08 (PSt7-10) | 2022-07-29 11:29 | default | 116.6439 | %a.s. | 28.0059 | °C | 1016 | hPa | Humid | 36.4 | 0 |  | 0 | 18.775 | 62650.0478 | 339791.935 | 22.75 | 95
249159 | 2022-08-09 10:42 | 40.3535 | Oxy_08 (PSt7-10) | 2022-07-29 11:29 | default | 116.7818 | %a.s. | 28.0109 | °C | 1016 | hPa | Humid | 36.4 | 0 |  | 0 | 18.762 | 62641.4021 | 339787.5779 | 22.75 | 95
249167 | 2022-08-09 10:43 | 40.3695 | Oxy_08 (PSt7-10) | 2022-07-29 11:29 | default | 116.758 | %a.s. | 27.9926 | °C | 1016 | hPa | Humid | 36.4 | 0 |  | 0 | 18.766 | 62636.8188 | 339794.8271 | 22.75 | 95
249177 | 2022-08-09 10:43 | 40.3864 | Oxy_08 (PSt7-10) | 2022-07-29 11:29 | default | 116.7517 | %a.s. | 27.9884 | °C | 1016 | hPa | Humid | 36.4 | 0 |  | 0 | 18.767 | 62639.1426 | 339792.9134 | 22.75 | 95
249186 | 2022-08-09 10:43 | 40.4033 | Oxy_08 (PSt7-10) | 2022-07-29 11:29 | default | 116.7204 | %a.s. | 27.9966 | °C | 1016 | hPa | Humid | 36.4 | 0 |  | 0 | 18.769 | 62636.5051 | 339782.077 | 22.75 | 95
249198 | 2022-08-09 10:43 | 40.4202 | Oxy_08 (PSt7-10) | 2022-07-29 11:29 | default | 116.782 | %a.s. | 28.0009 | °C | 1016 | hPa | Humid | 36.4 | 0 |  | 0 | 18.763 | 62637.5063 | 339789.6199 | 22.75 | 95
249210 | 2022-08-09 10:43 | 40.4363 | Oxy_08 (PSt7-10) | 2022-07-29 11:29 | default | 116.7551 | %a.s. | 27.9952 | °C | 1016 | hPa | Humid | 36.4 | 0 |  | 0 | 18.766 | 62632.9967 | 339797.4058 | 22.75 | 95
249215 | 2022-08-09 10:43 | 40.4532 | Oxy_08 (PSt7-10) | 2022-07-29 11:29 | default | 116.76 | %a.s. | 27.9909 | °C | 1016 | hPa | Humid | 36.4 | 0 |  | 0 | 18.766 | 62634.5721 | 339799.525 | 22.75 | 95
249221 | 2022-08-09 10:43 | 40.4696 | Oxy_08 (PSt7-10) | 2022-07-29 11:29 | default | 116.6958 | %a.s. | 27.9989 | °C | 1016 | hPa | Humid | 36.4 | 0 |  | 0 | 18.771 | 62628.0504 | 339783.5601 | 22.75 | 95
249237 | 2022-08-09 10:43 | 40.4865 | Oxy_08 (PSt7-10) | 2022-07-29 11:29 | default | 116.7686 | %a.s. | 28.0029 | °C | 1016 | hPa | Humid | 36.4 | 0 |  | 0 | 18.764 | 62625.3077 | 339790.6371 | 22.75 | 95
249240 | 2022-08-09 10:43 | 40.5034 | Oxy_08 (PSt7-10) | 2022-07-29 11:29 | default | 116.7159 | %a.s. | 28.0007 | °C | 1016 | hPa | Humid | 36.4 | 0 |  | 0 | 18.769 | 62628.0458 | 339799.4107 | 22.75 | 95
249254 | 2022-08-09 10:43 | 40.5195 | Oxy_08 (PSt7-10) | 2022-07-29 11:29 | default | 116.7992 | %a.s. | 27.9854 | °C | 1016 | hPa | Humid | 36.4 | 0 |  | 0 | 18.763 | 62624.3209 | 339786.7961 | 22.75 | 95
249262 | 2022-08-09 10:43 | 40.5364 | Oxy_08 (PSt7-10) | 2022-07-29 11:29 | default | 116.7833 | %a.s. | 27.9898 | °C | 1016 | hPa | Humid | 36.4 | 0 |  | 0 | 18.764 | 62622.5967 | 339785.0528 | 22.75 | 95
249267 | 2022-08-09 10:43 | 40.5533 | Oxy_08 (PSt7-10) | 2022-07-29 11:29 | default | 116.7732 | %a.s. | 28.0088 | °C | 1016 | hPa | Humid | 36.4 | 0 |  | 0 | 18.763 | 62617.8398 | 339794.0277 | 22.75 | 95
249283 | 2022-08-09 10:43 | 40.5703 | Oxy_08 (PSt7-10) | 2022-07-29 11:29 | default | 116.8008 | %a.s. | 28.0038 | °C | 1016 | hPa | Humid | 36.4 | 0 |  | 0 | 18.761 | 62622.7262 | 339796.7399 | 22.75 | 95
249286 | 2022-08-09 10:43 | 40.5863 | Oxy_08 (PSt7-10) | 2022-07-29 11:29 | default | 116.7679 | %a.s. | 28.0036 | °C | 1016 | hPa | Humid | 36.4 | 0 |  | 0 | 18.764 | 62607.6294 | 339786.1681 | 22.75 | 95
249296 | 2022-08-09 10:43 | 40.6032 | Oxy_08 (PSt7-10) | 2022-07-29 11:29 | default | 116.7985 | %a.s. | 27.986 | °C | 1016 | hPa | Humid | 36.4 | 0 |  | 0 | 18.763 | 62610.7125 | 339788.2544 | 22.75 | 95
249310 | 2022-08-09 10:43 | 40.6201 | Oxy_08 (PSt7-10) | 2022-07-29 11:29 | default | 116.8105 | %a.s. | 28.005 | °C | 1016 | hPa | Humid | 36.4 | 0 |  | 0 | 18.76 | 62602.3132 | 339798.9457 | 22.75 | 95
249312 | 2022-08-09 10:43 | 40.637 | Oxy_08 (PSt7-10) | 2022-07-29 11:29 | default | 116.8624 | %a.s. | 27.9883 | °C | 1016 | hPa | Humid | 36.4 | 0 |  | 0 | 18.757 | 62603.2651 | 339780.9897 | 22.75 | 95
249326 | 2022-08-09 10:43 | 40.653 | Oxy_08 (PSt7-10) | 2022-07-29 11:29 | default | 116.8242 | %a.s. | 27.9928 | °C | 1016 | hPa | Humid | 36.4 | 0 |  | 0 | 18.76 | 62600.6069 | 339770.6042 | 22.75 | 95
249337 | 2022-08-09 10:43 | 40.6701 | Oxy_08 (PSt7-10) | 2022-07-29 11:29 | default | 116.8493 | %a.s. | 28 | °C | 1016 | hPa | Humid | 36.4 | 0 |  | 0 | 18.757 | 62597.2574 | 339780.4616 | 22.75 | 95
249340 | 2022-08-09 10:43 | 40.687 | Oxy_08 (PSt7-10) | 2022-07-29 11:29 | default | 116.8567 | %a.s. | 27.9835 | °C | 1016 | hPa | Humid | 36.4 | 0 |  | 0 | 18.758 | 62590.8234 | 339789.0758 | 22.75 | 95
249352 | 2022-08-09 10:43 | 40.7031 | Oxy_08 (PSt7-10) | 2022-07-29 11:29 | default | 116.9021 | %a.s. | 27.9924 | °C | 1016 | hPa | Humid | 36.4 | 0 |  | 0 | 18.753 | 62595.2094 | 339784.1689 | 22.75 | 95
249363 | 2022-08-09 10:43 | 40.72 | Oxy_08 (PSt7-10) | 2022-07-29 11:29 | default | 116.8705 | %a.s. | 28.0008 | °C | 1016 | hPa | Humid | 36.4 | 0 |  | 0 | 18.755 | 62589.7099 | 339788.3908 | 22.75 | 95
249366 | 2022-08-09 10:43 | 40.7369 | Oxy_08 (PSt7-10) | 2022-07-29 11:29 | default | 116.8325 | %a.s. | 27.9952 | °C | 1016 | hPa | Humid | 36.4 | 0 |  | 0 | 18.759 | 62587.3801 | 339788.5123 | 22.75 | 95
249379 | 2022-08-09 10:43 | 40.753 | Oxy_08 (PSt7-10) | 2022-07-29 11:29 | default | 116.905 | %a.s. | 27.9897 | °C | 1016 | hPa | Humid | 36.4 | 0 |  | 0 | 18.753 | 62587.5038 | 339786.4042 | 22.75 | 95
249385 | 2022-08-09 10:43 | 40.7699 | Oxy_08 (PSt7-10) | 2022-07-29 11:29 | default | 116.8152 | %a.s. | 28.0008 | °C | 1016 | hPa | Humid | 36.4 | 0 |  | 0 | 18.76 | 62582.3081 | 339797.8963 | 22.75 | 95
249393 | 2022-08-09 10:43 | 40.7868 | Oxy_08 (PSt7-10) | 2022-07-29 11:29 | default | 116.9454 | %a.s. | 27.9933 | °C | 1016 | hPa | Humid | 36.4 | 0 |  | 0 | 18.749 | 62588.1382 | 339761.3597 | 22.75 | 95
249408 | 2022-08-09 10:43 | 40.8028 | Oxy_08 (PSt7-10) | 2022-07-29 11:29 | default | 116.9135 | %a.s. | 28.002 | °C | 1016 | hPa | Humid | 36.4 | 0 |  | 0 | 18.751 | 62576.5335 | 339777.4881 | 22.75 | 95
249417 | 2022-08-09 10:43 | 40.8197 | Oxy_08 (PSt7-10) | 2022-07-29 11:29 | default | 116.9593 | %a.s. | 27.9808 | °C | 1016 | hPa | Humid | 36.4 | 0 |  | 0 | 18.749 | 62578.4314 | 339768.5848 | 22.75 | 95
249421 | 2022-08-09 10:43 | 40.8367 | Oxy_08 (PSt7-10) | 2022-07-29 11:29 | default | 116.9243 | %a.s. | 27.9824 | °C | 1016 | hPa | Humid | 36.4 | 0 |  | 0 | 18.752 | 62576.8004 | 339775.5082 | 22.75 | 95
249433 | 2022-08-09 10:43 | 40.8536 | Oxy_08 (PSt7-10) | 2022-07-29 11:29 | default | 116.9346 | %a.s. | 27.9831 | °C | 1016 | hPa | Humid | 36.4 | 0 |  | 0 | 18.751 | 62570.9432 | 339786.423 | 22.75 | 95
249445 | 2022-08-09 10:43 | 40.8696 | Oxy_08 (PSt7-10) | 2022-07-29 11:29 | default | 116.9544 | %a.s. | 27.9951 | °C | 1016 | hPa | Humid | 36.4 | 0 |  | 0 | 18.748 | 62569.2586 | 339768.096 | 22.75 | 95
249454 | 2022-08-09 10:43 | 40.8866 | Oxy_08 (PSt7-10) | 2022-07-29 11:29 | default | 116.9309 | %a.s. | 27.9963 | °C | 1016 | hPa | Humid | 36.4 | 0 |  | 0 | 18.75 | 62571.7847 | 339782.8167 | 22.75 | 95
249459 | 2022-08-09 10:43 | 40.9034 | Oxy_08 (PSt7-10) | 2022-07-29 11:29 | default | 116.9342 | %a.s. | 27.9934 | °C | 1016 | hPa | Humid | 36.4 | 0 |  | 0 | 18.75 | 62566.8215 | 339786.3301 | 22.75 | 95
249474 | 2022-08-09 10:43 | 40.9203 | Oxy_08 (PSt7-10) | 2022-07-29 11:29 | default | 116.9582 | %a.s. | 28.0016 | °C | 1016 | hPa | Humid | 36.4 | 0 |  | 0 | 18.747 | 62562.5886 | 339784.463 | 22.75 | 95
249473 | 2022-08-09 10:43 | 40.9364 | Oxy_08 (PSt7-10) | 2022-07-29 11:29 | default | 117.0141 | %a.s. | 27.9912 | °C | 1016 | hPa | Humid | 36.4 | 0 |  | 0 | 18.743 | 62560.7254 | 339778.8994 | 22.75 | 95
249484 | 2022-08-09 10:43 | 40.9533 | Oxy_08 (PSt7-10) | 2022-07-29 11:29 | default | 116.9472 | %a.s. | 28.0016 | °C | 1016 | hPa | Humid | 36.4 | 0 |  | 0 | 18.748 | 62567.9847 | 339789.1349 | 22.75 | 95
249495 | 2022-08-09 10:43 | 40.9702 | Oxy_08 (PSt7-10) | 2022-07-29 11:29 | default | 116.9746 | %a.s. | 27.9968 | °C | 1016 | hPa | Humid | 36.4 | 0 |  | 0 | 18.746 | 62561.6241 | 339777.6249 | 22.75 | 95
249500 | 2022-08-09 10:43 | 40.9862 | Oxy_08 (PSt7-10) | 2022-07-29 11:29 | default | 116.9931 | %a.s. | 27.9902 | °C | 1016 | hPa | Humid | 36.4 | 0 |  | 0 | 18.745 | 62559.3783 | 339775.8322 | 22.75 | 95
249515 | 2022-08-09 10:43 | 41.0032 | Oxy_08 (PSt7-10) | 2022-07-29 11:29 | default | 116.9592 | %a.s. | 28.0007 | °C | 1016 | hPa | Humid | 36.4 | 0 |  | 0 | 18.747 | 62561.1429 | 339778.5861 | 22.75 | 95
249523 | 2022-08-09 10:43 | 41.0201 | Oxy_08 (PSt7-10) | 2022-07-29 11:29 | default | 116.9559 | %a.s. | 27.9937 | °C | 1016 | hPa | Humid | 36.4 | 0 |  | 0 | 18.748 | 62562.5467 | 339770.3503 | 22.75 | 95
249533 | 2022-08-09 10:43 | 41.0362 | Oxy_08 (PSt7-10) | 2022-07-29 11:29 | default | 116.9434 | %a.s. | 27.995 | °C | 1016 | hPa | Humid | 36.4 | 0 |  | 0 | 18.749 | 62561.9765 | 339776.7418 | 22.75 | 95
249536 | 2022-08-09 10:43 | 41.0532 | Oxy_08 (PSt7-10) | 2022-07-29 11:29 | default | 116.9803 | %a.s. | 27.9917 | °C | 1016 | hPa | Humid | 36.4 | 0 |  | 0 | 18.746 | 62557.4677 | 339785.5075 | 22.75 | 95
249551 | 2022-08-09 10:43 | 41.0701 | Oxy_08 (PSt7-10) | 2022-07-29 11:29 | default | 116.9488 | %a.s. | 27.9902 | °C | 1016 | hPa | Humid | 36.4 | 0 |  | 0 | 18.749 | 62561.0319 | 339805.0947 | 22.75 | 95
249562 | 2022-08-09 10:43 | 41.0862 | Oxy_08 (PSt7-10) | 2022-07-29 11:29 | default | 117.0552 | %a.s. | 27.9941 | °C | 1016 | hPa | Humid | 36.4 | 0 |  | 0 | 18.739 | 62555.4531 | 339793.7546 | 22.75 | 95
249565 | 2022-08-09 10:43 | 41.1031 | Oxy_08 (PSt7-10) | 2022-07-29 11:29 | default | 117.1195 | %a.s. | 27.9961 | °C | 1016 | hPa | Humid | 36.4 | 0 |  | 0 | 18.733 | 62546.0779 | 339793.5065 | 22.75 | 95
249573 | 2022-08-09 10:43 | 41.1201 | Oxy_08 (PSt7-10) | 2022-07-29 11:29 | default | 117.0572 | %a.s. | 27.9824 | °C | 1016 | hPa | Humid | 36.4 | 0 |  | 0 | 18.74 | 62531.5936 | 339790.7713 | 22.75 | 95
249589 | 2022-08-09 10:43 | 41.1362 | Oxy_08 (PSt7-10) | 2022-07-29 11:29 | default | 117.0817 | %a.s. | 27.9903 | °C | 1016 | hPa | Humid | 36.4 | 0 |  | 0 | 18.737 | 62533.0323 | 339787.031 | 22.75 | 95
249593 | 2022-08-09 10:43 | 41.1531 | Oxy_08 (PSt7-10) | 2022-07-29 11:29 | default | 117.0634 | %a.s. | 27.9868 | °C | 1016 | hPa | Humid | 36.4 | 0 |  | 0 | 18.739 | 62542.2959 | 339781.6367 | 22.75 | 95
249602 | 2022-08-09 10:43 | 41.17 | Oxy_08 (PSt7-10) | 2022-07-29 11:29 | default | 117.0565 | %a.s. | 27.9831 | °C | 1016 | hPa | Humid | 36.4 | 0 |  | 0 | 18.74 | 62534.9183 | 339785.1323 | 22.75 | 95
249612 | 2022-08-09 10:43 | 41.187 | Oxy_08 (PSt7-10) | 2022-07-29 11:29 | default | 117.0131 | %a.s. | 28.0021 | °C | 1016 | hPa | Humid | 36.4 | 0 |  | 0 | 18.742 | 62532.7223 | 339785.0716 | 22.75 | 95
249617 | 2022-08-09 10:43 | 41.2031 | Oxy_08 (PSt7-10) | 2022-07-29 11:29 | default | 117.0645 | %a.s. | 27.9958 | °C | 1016 | hPa | Humid | 36.4 | 0 |  | 0 | 18.738 | 62530.7118 | 339776.4789 | 22.75 | 95
249629 | 2022-08-09 10:43 | 41.2199 | Oxy_08 (PSt7-10) | 2022-07-29 11:29 | default | 117.0341 | %a.s. | 27.9932 | °C | 1016 | hPa | Humid | 36.4 | 0 |  | 0 | 18.741 | 62524.0347 | 339782.5977 | 22.75 | 95
249637 | 2022-08-09 10:43 | 41.2369 | Oxy_08 (PSt7-10) | 2022-07-29 11:29 | default | 117.0828 | %a.s. | 27.9893 | °C | 1016 | hPa | Humid | 36.4 | 0 |  | 0 | 18.737 | 62524.79 | 339784.2239 | 22.75 | 95
249650 | 2022-08-09 10:43 | 41.253 | Oxy_08 (PSt7-10) | 2022-07-29 11:29 | default | 117.077 | %a.s. | 27.9945 | °C | 1016 | hPa | Humid | 36.4 | 0 |  | 0 | 18.737 | 62524.8706 | 339774.436 | 22.75 | 95
249659 | 2022-08-09 10:43 | 41.2699 | Oxy_08 (PSt7-10) | 2022-07-29 11:29 | default | 117.0551 | %a.s. | 28.0042 | °C | 1016 | hPa | Humid | 36.4 | 0 |  | 0 | 18.738 | 62521.9199 | 339774.5762 | 22.75 | 95
249664 | 2022-08-09 10:43 | 41.2869 | Oxy_08 (PSt7-10) | 2022-07-29 11:29 | default | 117.0319 | %a.s. | 27.9951 | °C | 1016 | hPa | Humid | 36.4 | 0 |  | 0 | 18.741 | 62511.9519 | 339771.4482 | 22.75 | 95
249679 | 2022-08-09 10:43 | 41.3029 | Oxy_08 (PSt7-10) | 2022-07-29 11:29 | default | 117.1103 | %a.s. | 27.9945 | °C | 1016 | hPa | Humid | 36.4 | 0 |  | 0 | 18.734 | 62512.0377 | 339769.381 | 22.75 | 95
249687 | 2022-08-09 10:43 | 41.3198 | Oxy_08 (PSt7-10) | 2022-07-29 11:29 | default | 117.1433 | %a.s. | 27.9848 | °C | 1016 | hPa | Humid | 36.4 | 0 |  | 0 | 18.732 | 62515.7582 | 339763.8003 | 22.75 | 95
249693 | 2022-08-09 10:43 | 41.3368 | Oxy_08 (PSt7-10) | 2022-07-29 11:29 | default | 117.131 | %a.s. | 27.9859 | °C | 1016 | hPa | Humid | 36.4 | 0 |  | 0 | 18.733 | 62513.3326 | 339770.8044 | 22.75 | 95
249703 | 2022-08-09 10:43 | 41.3529 | Oxy_08 (PSt7-10) | 2022-07-29 11:29 | default | 117.1472 | %a.s. | 27.9912 | °C | 1016 | hPa | Humid | 36.4 | 0 |  | 0 | 18.731 | 62500.2223 | 339749.1948 | 22.75 | 95
249710 | 2022-08-09 10:44 | 41.3698 | Oxy_08 (PSt7-10) | 2022-07-29 11:29 | default | 117.0059 | %a.s. | 27.9887 | °C | 1016 | hPa | Humid | 36.4 | 0 |  | 0 | 18.744 | 62509.0366 | 339768.5526 | 22.75 | 95
249717 | 2022-08-09 10:44 | 41.3867 | Oxy_08 (PSt7-10) | 2022-07-29 11:29 | default | 117.1377 | %a.s. | 27.9898 | °C | 1016 | hPa | Humid | 36.4 | 0 |  | 0 | 18.732 | 62503.2124 | 339772.1635 | 22.75 | 95
249729 | 2022-08-09 10:44 | 41.4036 | Oxy_08 (PSt7-10) | 2022-07-29 11:29 | default | 117.1874 | %a.s. | 27.995 | °C | 1016 | hPa | Humid | 36.4 | 0 |  | 0 | 18.727 | 62499.4164 | 339754.471 | 22.75 | 95
249740 | 2022-08-09 10:44 | 41.4197 | Oxy_08 (PSt7-10) | 2022-07-29 11:29 | default | 117.1464 | %a.s. | 28.0019 | °C | 1016 | hPa | Humid | 36.4 | 0 |  | 0 | 18.73 | 62499.7307 | 339752.7728 | 22.75 | 95
249746 | 2022-08-09 10:44 | 41.4366 | Oxy_08 (PSt7-10) | 2022-07-29 11:29 | default | 117.1481 | %a.s. | 27.9905 | °C | 1016 | hPa | Humid | 36.4 | 0 |  | 0 | 18.731 | 62491.8052 | 339772.8679 | 22.75 | 95
249760 | 2022-08-09 10:44 | 41.4535 | Oxy_08 (PSt7-10) | 2022-07-29 11:29 | default | 117.1457 | %a.s. | 27.9926 | °C | 1016 | hPa | Humid | 36.4 | 0 |  | 0 | 18.731 | 62492.1536 | 339767.0969 | 22.75 | 95
249766 | 2022-08-09 10:44 | 41.4696 | Oxy_08 (PSt7-10) | 2022-07-29 11:29 | default | 117.2247 | %a.s. | 27.9815 | °C | 1016 | hPa | Humid | 36.4 | 0 |  | 0 | 18.725 | 62486.6949 | 339758.5164 | 22.75 | 95
249775 | 2022-08-09 10:44 | 41.4865 | Oxy_08 (PSt7-10) | 2022-07-29 11:29 | default | 117.1898 | %a.s. | 28.0027 | °C | 1016 | hPa | Humid | 36.4 | 0 |  | 0 | 18.726 | 62489.3954 | 339762.397 | 22.75 | 95
249782 | 2022-08-09 10:44 | 41.5034 | Oxy_08 (PSt7-10) | 2022-07-29 11:29 | default | 117.2327 | %a.s. | 28.0041 | °C | 1016 | hPa | Humid | 36.4 | 0 |  | 0 | 18.722 | 62480.3235 | 339772.4377 | 22.75 | 95
249796 | 2022-08-09 10:44 | 41.5195 | Oxy_08 (PSt7-10) | 2022-07-29 11:29 | default | 117.1729 | %a.s. | 27.998 | °C | 1016 | hPa | Humid | 36.4 | 0 |  | 0 | 18.728 | 62488.5103 | 339769.8506 | 22.75 | 95
249805 | 2022-08-09 10:44 | 41.5364 | Oxy_08 (PSt7-10) | 2022-07-29 11:29 | default | 117.2228 | %a.s. | 27.9931 | °C | 1016 | hPa | Humid | 36.4 | 0 |  | 0 | 18.724 | 62485.1716 | 339771.1074 | 22.75 | 95
249812 | 2022-08-09 10:44 | 41.5534 | Oxy_08 (PSt7-10) | 2022-07-29 11:29 | default | 117.1324 | %a.s. | 27.9846 | °C | 1016 | hPa | Humid | 36.4 | 0 |  | 0 | 18.733 | 62487.0273 | 339769.2276 | 22.75 | 95
249819 | 2022-08-09 10:44 | 41.5703 | Oxy_08 (PSt7-10) | 2022-07-29 11:29 | default | 117.2217 | %a.s. | 27.9941 | °C | 1016 | hPa | Humid | 36.4 | 0 |  | 0 | 18.724 | 62481.0925 | 339761.0858 | 22.75 | 95
249824 | 2022-08-09 10:44 | 41.5863 | Oxy_08 (PSt7-10) | 2022-07-29 11:29 | default | 117.2143 | %a.s. | 28.0007 | °C | 1016 | hPa | Humid | 36.4 | 0 |  | 0 | 18.724 | 62478.4826 | 339757.4423 | 22.75 | 95
249841 | 2022-08-09 10:44 | 41.6032 | Oxy_08 (PSt7-10) | 2022-07-29 11:29 | default | 117.1981 | %a.s. | 27.9954 | °C | 1016 | hPa | Humid | 36.4 | 0 |  | 0 | 18.726 | 62474.7497 | 339759.8738 | 22.75 | 95
249843 | 2022-08-09 10:44 | 41.6201 | Oxy_08 (PSt7-10) | 2022-07-29 11:29 | default | 117.2823 | %a.s. | 27.9897 | °C | 1016 | hPa | Humid | 36.4 | 0 |  | 0 | 18.719 | 62459.804 | 339757.1514 | 22.75 | 95
249851 | 2022-08-09 10:44 | 41.6362 | Oxy_08 (PSt7-10) | 2022-07-29 11:29 | default | 117.2786 | %a.s. | 27.9929 | °C | 1016 | hPa | Humid | 36.4 | 0 |  | 0 | 18.719 | 62459.9389 | 339754.8289 | 22.75 | 95
249865 | 2022-08-09 10:44 | 41.6531 | Oxy_08 (PSt7-10) | 2022-07-29 11:29 | default | 117.2684 | %a.s. | 27.9921 | °C | 1016 | hPa | Humid | 36.4 | 0 |  | 0 | 18.72 | 62461.6289 | 339753.0984 | 22.75 | 95
249874 | 2022-08-09 10:44 | 41.67 | Oxy_08 (PSt7-10) | 2022-07-29 11:29 | default | 117.303 | %a.s. | 27.991 | °C | 1016 | hPa | Humid | 36.4 | 0 |  | 0 | 18.717 | 62452.0062 | 339760.3742 | 22.75 | 95
249886 | 2022-08-09 10:44 | 41.687 | Oxy_08 (PSt7-10) | 2022-07-29 11:29 | default | 117.2773 | %a.s. | 27.9941 | °C | 1016 | hPa | Humid | 36.4 | 0 |  | 0 | 18.719 | 62457.5026 | 339766.1395 | 22.75 | 95
249892 | 2022-08-09 10:44 | 41.7031 | Oxy_08 (PSt7-10) | 2022-07-29 11:29 | default | 117.2105 | %a.s. | 27.9744 | °C | 1016 | hPa | Humid | 36.4 | 0 |  | 0 | 18.727 | 62449.3199 | 339753.9546 | 22.75 | 95
249901 | 2022-08-09 10:44 | 41.72 | Oxy_08 (PSt7-10) | 2022-07-29 11:29 | default | 117.2614 | %a.s. | 27.9885 | °C | 1016 | hPa | Humid | 36.4 | 0 |  | 0 | 18.721 | 62447.6238 | 339750.4966 | 22.75 | 95
249907 | 2022-08-09 10:44 | 41.7369 | Oxy_08 (PSt7-10) | 2022-07-29 11:29 | default | 117.3264 | %a.s. | 27.99 | °C | 1016 | hPa | Humid | 36.4 | 0 |  | 0 | 18.715 | 62445.4481 | 339754.9264 | 22.75 | 95
249919 | 2022-08-09 10:44 | 41.753 | Oxy_08 (PSt7-10) | 2022-07-29 11:29 | default | 117.2374 | %a.s. | 27.9999 | °C | 1016 | hPa | Humid | 36.4 | 0 |  | 0 | 18.722 | 62442.2515 | 339763.0332 | 22.75 | 95
249929 | 2022-08-09 10:44 | 41.7699 | Oxy_08 (PSt7-10) | 2022-07-29 11:29 | default | 117.3284 | %a.s. | 27.9882 | °C | 1016 | hPa | Humid | 36.4 | 0 |  | 0 | 18.715 | 62442.2496 | 339753.5125 | 22.75 | 95
249935 | 2022-08-09 10:44 | 41.7869 | Oxy_08 (PSt7-10) | 2022-07-29 11:29 | default | 117.3332 | %a.s. | 27.9839 | °C | 1016 | hPa | Humid | 36.4 | 0 |  | 0 | 18.715 | 62446.7506 | 339752.7655 | 22.75 | 95
249949 | 2022-08-09 10:44 | 41.803 | Oxy_08 (PSt7-10) | 2022-07-29 11:29 | default | 117.2632 | %a.s. | 27.9968 | °C | 1016 | hPa | Humid | 36.4 | 0 |  | 0 | 18.72 | 62435.911 | 339749.5527 | 22.75 | 95
249958 | 2022-08-09 10:44 | 41.8198 | Oxy_08 (PSt7-10) | 2022-07-29 11:29 | default | 117.2832 | %a.s. | 27.9988 | °C | 1016 | hPa | Humid | 36.4 | 0 |  | 0 | 18.718 | 62431.6632 | 339739.9534 | 22.75 | 95
249960 | 2022-08-09 10:44 | 41.8368 | Oxy_08 (PSt7-10) | 2022-07-29 11:29 | default | 117.3525 | %a.s. | 27.9965 | °C | 1016 | hPa | Humid | 36.4 | 0 |  | 0 | 18.712 | 62432.9649 | 339748.7185 | 22.75 | 95
249969 | 2022-08-09 10:44 | 41.8537 | Oxy_08 (PSt7-10) | 2022-07-29 11:29 | default | 117.3767 | %a.s. | 28.0046 | °C | 1016 | hPa | Humid | 36.4 | 0 |  | 0 | 18.709 | 62428.9193 | 339740.107 | 22.75 | 95
249983 | 2022-08-09 10:44 | 41.8697 | Oxy_08 (PSt7-10) | 2022-07-29 11:29 | default | 117.3724 | %a.s. | 27.9986 | °C | 1016 | hPa | Humid | 36.4 | 0 |  | 0 | 18.71 | 62430.6467 | 339745.8108 | 22.75 | 95
249994 | 2022-08-09 10:44 | 41.8867 | Oxy_08 (PSt7-10) | 2022-07-29 11:29 | default | 117.3622 | %a.s. | 27.9977 | °C | 1016 | hPa | Humid | 36.4 | 0 |  | 0 | 18.711 | 62422.8571 | 339744.1371 | 22.75 | 95
250009 | 2022-08-09 10:44 | 41.9036 | Oxy_08 (PSt7-10) | 2022-07-29 11:29 | default | 117.2941 | %a.s. | 27.989 | °C | 1016 | hPa | Humid | 36.4 | 0 |  | 0 | 18.718 | 62419.6183 | 339738.0519 | 22.75 | 95
250002 | 2022-08-09 10:44 | 41.9197 | Oxy_08 (PSt7-10) | 2022-07-29 11:29 | default | 117.3482 | %a.s. | 28.0003 | °C | 1016 | hPa | Humid | 36.4 | 0 |  | 0 | 18.712 | 62420.0428 | 339738.2345 | 22.75 | 95
250013 | 2022-08-09 10:44 | 41.9366 | Oxy_08 (PSt7-10) | 2022-07-29 11:29 | default | 117.3392 | %a.s. | 27.9984 | °C | 1016 | hPa | Humid | 36.4 | 0 |  | 0 | 18.713 | 62415.9882 | 339739.4922 | 22.75 | 95
250024 | 2022-08-09 10:44 | 41.9535 | Oxy_08 (PSt7-10) | 2022-07-29 11:29 | default | 117.3933 | %a.s. | 27.9898 | °C | 1016 | hPa | Humid | 36.4 | 0 |  | 0 | 18.709 | 62417.8676 | 339750.2027 | 22.75 | 95
250038 | 2022-08-09 10:44 | 41.9696 | Oxy_08 (PSt7-10) | 2022-07-29 11:29 | default | 117.4352 | %a.s. | 27.9921 | °C | 1016 | hPa | Humid | 36.4 | 0 |  | 0 | 18.705 | 62418.6657 | 339731.4215 | 22.75 | 95
250048 | 2022-08-09 10:44 | 41.9865 | Oxy_08 (PSt7-10) | 2022-07-29 11:29 | default | 117.3494 | %a.s. | 27.9992 | °C | 1016 | hPa | Humid | 36.4 | 0 |  | 0 | 18.712 | 62415.2926 | 339736.9378 | 22.75 | 95
250052 | 2022-08-09 10:44 | 42.0034 | Oxy_08 (PSt7-10) | 2022-07-29 11:29 | default | 117.4132 | %a.s. | 28.0118 | °C | 1016 | hPa | Humid | 36.4 | 0 |  | 0 | 18.705 | 62411.7055 | 339741.4785 | 22.75 | 95
250065 | 2022-08-09 10:44 | 42.0195 | Oxy_08 (PSt7-10) | 2022-07-29 11:29 | default | 117.4107 | %a.s. | 27.9942 | °C | 1016 | hPa | Humid | 36.4 | 0 |  | 0 | 18.707 | 62408.5371 | 339735.3357 | 22.75 | 95
250067 | 2022-08-09 10:44 | 42.0365 | Oxy_08 (PSt7-10) | 2022-07-29 11:29 | default | 117.3704 | %a.s. | 28.0003 | °C | 1016 | hPa | Humid | 36.4 | 0 |  | 0 | 18.71 | 62414.4835 | 339744.1551 | 22.75 | 95
250079 | 2022-08-09 10:44 | 42.0534 | Oxy_08 (PSt7-10) | 2022-07-29 11:29 | default | 117.4089 | %a.s. | 28.0057 | °C | 1016 | hPa | Humid | 36.4 | 0 |  | 0 | 18.706 | 62403.4062 | 339752.9546 | 22.75 | 95
250093 | 2022-08-09 10:44 | 42.0695 | Oxy_08 (PSt7-10) | 2022-07-29 11:29 | default | 117.4375 | %a.s. | 27.9802 | °C | 1016 | hPa | Humid | 36.4 | 0 |  | 0 | 18.706 | 62404.8701 | 339723.6015 | 22.75 | 95
250101 | 2022-08-09 10:44 | 42.0864 | Oxy_08 (PSt7-10) | 2022-07-29 11:29 | default | 117.4069 | %a.s. | 27.9877 | °C | 1016 | hPa | Humid | 36.4 | 0 |  | 0 | 18.708 | 62404.3318 | 339733.3898 | 22.75 | 95
250109 | 2022-08-09 10:44 | 42.1033 | Oxy_08 (PSt7-10) | 2022-07-29 11:29 | default | 117.3633 | %a.s. | 27.9868 | °C | 1016 | hPa | Humid | 36.4 | 0 |  | 0 | 18.712 | 62409.1357 | 339732.3295 | 22.75 | 95
250117 | 2022-08-09 10:44 | 42.1202 | Oxy_08 (PSt7-10) | 2022-07-29 11:29 | default | 117.4434 | %a.s. | 27.9948 | °C | 1016 | hPa | Humid | 36.4 | 0 |  | 0 | 18.704 | 62407.9608 | 339732.1428 | 22.75 | 95
250121 | 2022-08-09 10:44 | 42.1364 | Oxy_08 (PSt7-10) | 2022-07-29 11:29 | default | 117.3895 | %a.s. | 27.9932 | °C | 1016 | hPa | Humid | 36.4 | 0 |  | 0 | 18.709 | 62395.309 | 339726.6295 | 22.75 | 95
250137 | 2022-08-09 10:44 | 42.1534 | Oxy_08 (PSt7-10) | 2022-07-29 11:29 | default | 117.4687 | %a.s. | 27.9921 | °C | 1016 | hPa | Humid | 36.4 | 0 |  | 0 | 18.702 | 62400.0068 | 339737.7795 | 22.75 | 95
250141 | 2022-08-09 10:44 | 42.1702 | Oxy_08 (PSt7-10) | 2022-07-29 11:29 | default | 117.4382 | %a.s. | 27.9994 | °C | 1016 | hPa | Humid | 36.4 | 0 |  | 0 | 18.704 | 62403.734 | 339727.0943 | 22.75 | 95
250153 | 2022-08-09 10:44 | 42.1863 | Oxy_08 (PSt7-10) | 2022-07-29 11:29 | default | 117.4619 | %a.s. | 27.9882 | °C | 1016 | hPa | Humid | 36.4 | 0 |  | 0 | 18.703 | 62394.7002 | 339735.3024 | 22.75 | 95
250157 | 2022-08-09 10:44 | 42.2032 | Oxy_08 (PSt7-10) | 2022-07-29 11:29 | default | 117.4802 | %a.s. | 27.9918 | °C | 1016 | hPa | Humid | 36.4 | 0 |  | 0 | 18.701 | 62391.3445 | 339728.4799 | 22.75 | 95
250169 | 2022-08-09 10:44 | 42.2201 | Oxy_08 (PSt7-10) | 2022-07-29 11:29 | default | 117.4859 | %a.s. | 27.9867 | °C | 1016 | hPa | Humid | 36.4 | 0 |  | 0 | 18.701 | 62380.9198 | 339728.0336 | 22.75 | 95
250182 | 2022-08-09 10:44 | 42.2362 | Oxy_08 (PSt7-10) | 2022-07-29 11:29 | default | 117.5449 | %a.s. | 27.9838 | °C | 1016 | hPa | Humid | 36.4 | 0 |  | 0 | 18.696 | 62379.676 | 339715.7579 | 22.75 | 95
250189 | 2022-08-09 10:44 | 42.2531 | Oxy_08 (PSt7-10) | 2022-07-29 11:29 | default | 117.499 | %a.s. | 27.9949 | °C | 1016 | hPa | Humid | 36.4 | 0 |  | 0 | 18.699 | 62381.091 | 339719.6887 | 22.75 | 95
250201 | 2022-08-09 10:44 | 42.27 | Oxy_08 (PSt7-10) | 2022-07-29 11:29 | default | 117.5376 | %a.s. | 27.9903 | °C | 1016 | hPa | Humid | 36.4 | 0 |  | 0 | 18.696 | 62375.9847 | 339727.2391 | 22.75 | 95
250207 | 2022-08-09 10:44 | 42.287 | Oxy_08 (PSt7-10) | 2022-07-29 11:29 | default | 117.5114 | %a.s. | 27.9937 | °C | 1016 | hPa | Humid | 36.4 | 0 |  | 0 | 18.698 | 62375.7178 | 339722.0092 | 22.75 | 95
250219 | 2022-08-09 10:44 | 42.3031 | Oxy_08 (PSt7-10) | 2022-07-29 11:29 | default | 117.5408 | %a.s. | 27.9874 | °C | 1016 | hPa | Humid | 36.4 | 0 |  | 0 | 18.696 | 62363.6375 | 339712.7795 | 22.75 | 95
250223 | 2022-08-09 10:44 | 42.32 | Oxy_08 (PSt7-10) | 2022-07-29 11:29 | default | 117.5236 | %a.s. | 28.0028 | °C | 1016 | hPa | Humid | 36.4 | 0 |  | 0 | 18.696 | 62349.0517 | 339714.06 | 22.75 | 95
250231 | 2022-08-09 10:44 | 42.3369 | Oxy_08 (PSt7-10) | 2022-07-29 11:29 | default | 117.5182 | %a.s. | 27.9977 | °C | 1016 | hPa | Humid | 36.4 | 0 |  | 0 | 18.697 | 62360.6871 | 339725.6717 | 22.75 | 95
250241 | 2022-08-09 10:44 | 42.353 | Oxy_08 (PSt7-10) | 2022-07-29 11:29 | default | 117.5622 | %a.s. | 27.9882 | °C | 1016 | hPa | Humid | 36.4 | 0 |  | 0 | 18.694 | 62359.2302 | 339713.9709 | 22.75 | 95
250255 | 2022-08-09 10:45 | 42.3699 | Oxy_08 (PSt7-10) | 2022-07-29 11:29 | default | 117.5981 | %a.s. | 27.9861 | °C | 1016 | hPa | Humid | 36.4 | 0 |  | 0 | 18.691 | 62349.0195 | 339714.5029 | 22.75 | 95
250264 | 2022-08-09 10:45 | 42.3869 | Oxy_08 (PSt7-10) | 2022-07-29 11:29 | default | 117.5579 | %a.s. | 27.9921 | °C | 1016 | hPa | Humid | 36.4 | 0 |  | 0 | 18.694 | 62349.5674 | 339713.9916 | 22.75 | 95
250268 | 2022-08-09 10:45 | 42.4029 | Oxy_08 (PSt7-10) | 2022-07-29 11:29 | default | 117.5094 | %a.s. | 27.9856 | °C | 1016 | hPa | Humid | 36.4 | 0 |  | 0 | 18.699 | 62353.5065 | 339715.451 | 22.75 | 95
250282 | 2022-08-09 10:45 | 42.4199 | Oxy_08 (PSt7-10) | 2022-07-29 11:29 | default | 117.5705 | %a.s. | 27.9808 | °C | 1016 | hPa | Humid | 36.4 | 0 |  | 0 | 18.694 | 62350.5439 | 339717.7213 | 22.75 | 95
250284 | 2022-08-09 10:45 | 42.4368 | Oxy_08 (PSt7-10) | 2022-07-29 11:29 | default | 117.6498 | %a.s. | 27.9798 | °C | 1016 | hPa | Humid | 36.4 | 0 |  | 0 | 18.687 | 62357.1723 | 339719.3907 | 22.75 | 95
250300 | 2022-08-09 10:45 | 42.4529 | Oxy_08 (PSt7-10) | 2022-07-29 11:29 | default | 117.5972 | %a.s. | 27.9869 | °C | 1016 | hPa | Humid | 36.4 | 0 |  | 0 | 18.691 | 62349.4218 | 339710.0176 | 22.75 | 95
250301 | 2022-08-09 10:45 | 42.4698 | Oxy_08 (PSt7-10) | 2022-07-29 11:29 | default | 117.6338 | %a.s. | 27.994 | °C | 1016 | hPa | Humid | 36.4 | 0 |  | 0 | 18.687 | 62343.7894 | 339718.8932 | 22.75 | 95
250311 | 2022-08-09 10:45 | 42.4867 | Oxy_08 (PSt7-10) | 2022-07-29 11:29 | default | 117.6336 | %a.s. | 27.9842 | °C | 1016 | hPa | Humid | 36.4 | 0 |  | 0 | 18.688 | 62337.7497 | 339723.3818 | 22.75 | 95
250321 | 2022-08-09 10:45 | 42.5036 | Oxy_08 (PSt7-10) | 2022-07-29 11:29 | default | 117.5555 | %a.s. | 27.9843 | °C | 1016 | hPa | Humid | 36.4 | 0 |  | 0 | 18.695 | 62333.6366 | 339729.0864 | 22.75 | 95
250333 | 2022-08-09 10:45 | 42.5197 | Oxy_08 (PSt7-10) | 2022-07-29 11:29 | default | 117.6269 | %a.s. | 27.9902 | °C | 1016 | hPa | Humid | 36.4 | 0 |  | 0 | 18.688 | 62328.0515 | 339719.9509 | 22.75 | 95
250337 | 2022-08-09 10:45 | 42.5366 | Oxy_08 (PSt7-10) | 2022-07-29 11:29 | default | 117.6471 | %a.s. | 27.9822 | °C | 1016 | hPa | Humid | 36.4 | 0 |  | 0 | 18.687 | 62318.8124 | 339725.2967 | 22.75 | 95
250347 | 2022-08-09 10:45 | 42.5535 | Oxy_08 (PSt7-10) | 2022-07-29 11:29 | default | 117.6393 | %a.s. | 27.999 | °C | 1016 | hPa | Humid | 36.4 | 0 |  | 0 | 18.686 | 62323.8417 | 339722.8674 | 22.75 | 95
250360 | 2022-08-09 10:45 | 42.5696 | Oxy_08 (PSt7-10) | 2022-07-29 11:29 | default | 117.7112 | %a.s. | 27.9848 | °C | 1016 | hPa | Humid | 36.4 | 0 |  | 0 | 18.681 | 62315.7705 | 339712.6508 | 22.75 | 95
250372 | 2022-08-09 10:45 | 42.5865 | Oxy_08 (PSt7-10) | 2022-07-29 11:29 | default | 117.6534 | %a.s. | 27.9866 | °C | 1016 | hPa | Humid | 36.4 | 0 |  | 0 | 18.686 | 62315.7154 | 339709.6369 | 22.75 | 95
250378 | 2022-08-09 10:45 | 42.6034 | Oxy_08 (PSt7-10) | 2022-07-29 11:29 | default | 117.6533 | %a.s. | 27.9866 | °C | 1016 | hPa | Humid | 36.4 | 0 |  | 0 | 18.686 | 62315.4618 | 339708.045 | 22.75 | 95
250388 | 2022-08-09 10:45 | 42.6195 | Oxy_08 (PSt7-10) | 2022-07-29 11:29 | default | 117.6356 | %a.s. | 27.9924 | °C | 1016 | hPa | Humid | 36.4 | 0 |  | 0 | 18.687 | 62318.9733 | 339699.1789 | 22.75 | 95
250394 | 2022-08-09 10:45 | 42.6364 | Oxy_08 (PSt7-10) | 2022-07-29 11:29 | default | 117.6686 | %a.s. | 27.9929 | °C | 1016 | hPa | Humid | 36.4 | 0 |  | 0 | 18.684 | 62317.5294 | 339699.2838 | 22.75 | 95
250403 | 2022-08-09 10:45 | 42.6534 | Oxy_08 (PSt7-10) | 2022-07-29 11:29 | default | 117.666 | %a.s. | 27.9753 | °C | 1016 | hPa | Humid | 36.4 | 0 |  | 0 | 18.686 | 62311.9341 | 339704.2249 | 22.75 | 95
250414 | 2022-08-09 10:45 | 42.6703 | Oxy_08 (PSt7-10) | 2022-07-29 11:29 | default | 117.6521 | %a.s. | 27.9778 | °C | 1016 | hPa | Humid | 36.4 | 0 |  | 0 | 18.687 | 62310.298 | 339706.7324 | 22.75 | 95
250425 | 2022-08-09 10:45 | 42.6864 | Oxy_08 (PSt7-10) | 2022-07-29 11:29 | default | 117.7425 | %a.s. | 27.9867 | °C | 1016 | hPa | Humid | 36.4 | 0 |  | 0 | 18.678 | 62311.1908 | 339700.7201 | 22.75 | 95
250433 | 2022-08-09 10:45 | 42.7033 | Oxy_08 (PSt7-10) | 2022-07-29 11:29 | default | 117.6812 | %a.s. | 27.9817 | °C | 1016 | hPa | Humid | 36.4 | 0 |  | 0 | 18.684 | 62312.1975 | 339696.5455 | 22.75 | 95
250438 | 2022-08-09 10:45 | 42.7202 | Oxy_08 (PSt7-10) | 2022-07-29 11:29 | default | 117.7608 | %a.s. | 27.9903 | °C | 1016 | hPa | Humid | 36.4 | 0 |  | 0 | 18.676 | 62302.1946 | 339689.4087 | 22.75 | 95
250450 | 2022-08-09 10:45 | 42.7363 | Oxy_08 (PSt7-10) | 2022-07-29 11:29 | default | 117.6596 | %a.s. | 27.981 | °C | 1016 | hPa | Humid | 36.4 | 0 |  | 0 | 18.686 | 62298.0376 | 339703.8993 | 22.75 | 95
250460 | 2022-08-09 10:45 | 42.7532 | Oxy_08 (PSt7-10) | 2022-07-29 11:29 | default | 117.7685 | %a.s. | 27.9835 | °C | 1016 | hPa | Humid | 36.4 | 0 |  | 0 | 18.676 | 62294.6454 | 339696.9387 | 22.75 | 95
250468 | 2022-08-09 10:45 | 42.7702 | Oxy_08 (PSt7-10) | 2022-07-29 11:29 | default | 117.7035 | %a.s. | 28.0016 | °C | 1016 | hPa | Humid | 36.4 | 0 |  | 0 | 18.68 | 62289.5574 | 339707.5524 | 22.75 | 95
250477 | 2022-08-09 10:45 | 42.7863 | Oxy_08 (PSt7-10) | 2022-07-29 11:29 | default | 117.7397 | %a.s. | 28.0091 | °C | 1016 | hPa | Humid | 36.4 | 0 |  | 0 | 18.676 | 62286.956 | 339695.6317 | 22.75 | 95
250481 | 2022-08-09 10:45 | 42.8032 | Oxy_08 (PSt7-10) | 2022-07-29 11:29 | default | 117.7327 | %a.s. | 28.0054 | °C | 1016 | hPa | Humid | 36.4 | 0 |  | 0 | 18.677 | 62281.8121 | 339694.0302 | 22.75 | 95
250496 | 2022-08-09 10:45 | 42.8201 | Oxy_08 (PSt7-10) | 2022-07-29 11:29 | default | 117.7562 | %a.s. | 27.9945 | °C | 1016 | hPa | Humid | 36.4 | 0 |  | 0 | 18.676 | 62283.1969 | 339687.7591 | 22.75 | 95
250513 | 2022-08-09 10:45 | 42.837 | Oxy_08 (PSt7-10) | 2022-07-29 11:29 | default | 117.7717 | %a.s. | 27.9807 | °C | 1016 | hPa | Humid | 36.4 | 0 |  | 0 | 18.676 | 62281.6528 | 339685.7267 | 22.75 | 95
250509 | 2022-08-09 10:45 | 42.8531 | Oxy_08 (PSt7-10) | 2022-07-29 11:29 | default | 117.7687 | %a.s. | 27.9933 | °C | 1016 | hPa | Humid | 36.4 | 0 |  | 0 | 18.675 | 62277.8537 | 339677.2558 | 22.75 | 95
250520 | 2022-08-09 10:45 | 42.87 | Oxy_08 (PSt7-10) | 2022-07-29 11:29 | default | 117.742 | %a.s. | 27.9872 | °C | 1016 | hPa | Humid | 36.4 | 0 |  | 0 | 18.678 | 62284.4709 | 339690.3152 | 22.75 | 95
250528 | 2022-08-09 10:45 | 42.8869 | Oxy_08 (PSt7-10) | 2022-07-29 11:29 | default | 117.7986 | %a.s. | 27.9965 | °C | 1016 | hPa | Humid | 36.4 | 0 |  | 0 | 18.672 | 62276.6645 | 339684.0309 | 22.75 | 95
250541 | 2022-08-09 10:45 | 42.903 | Oxy_08 (PSt7-10) | 2022-07-29 11:29 | default | 117.7662 | %a.s. | 27.9955 | °C | 1016 | hPa | Humid | 36.4 | 0 |  | 0 | 18.675 | 62272.8345 | 339666.9151 | 22.75 | 95
250552 | 2022-08-09 10:45 | 42.9199 | Oxy_08 (PSt7-10) | 2022-07-29 11:29 | default | 117.7831 | %a.s. | 27.9805 | °C | 1016 | hPa | Humid | 36.4 | 0 |  | 0 | 18.675 | 62271.1396 | 339678.6689 | 22.75 | 95
250561 | 2022-08-09 10:45 | 42.9369 | Oxy_08 (PSt7-10) | 2022-07-29 11:29 | default | 117.7591 | %a.s. | 27.9918 | °C | 1016 | hPa | Humid | 36.4 | 0 |  | 0 | 18.676 | 62274.9633 | 339685.6985 | 22.75 | 95
250565 | 2022-08-09 10:45 | 42.9529 | Oxy_08 (PSt7-10) | 2022-07-29 11:29 | default | 117.7544 | %a.s. | 27.996 | °C | 1016 | hPa | Humid | 36.4 | 0 |  | 0 | 18.676 | 62271.5374 | 339673.8372 | 22.75 | 95
250578 | 2022-08-09 10:45 | 42.9698 | Oxy_08 (PSt7-10) | 2022-07-29 11:29 | default | 117.7525 | %a.s. | 27.9878 | °C | 1016 | hPa | Humid | 36.4 | 0 |  | 0 | 18.677 | 62271.4457 | 339673.1815 | 22.75 | 95
250588 | 2022-08-09 10:45 | 42.9868 | Oxy_08 (PSt7-10) | 2022-07-29 11:29 | default | 117.7585 | %a.s. | 27.9825 | °C | 1016 | hPa | Humid | 36.4 | 0 |  | 0 | 18.677 | 62273.1304 | 339677.0636 | 22.75 | 95
250590 | 2022-08-09 10:45 | 43.0037 | Oxy_08 (PSt7-10) | 2022-07-29 11:29 | default | 117.8909 | %a.s. | 27.994 | °C | 1016 | hPa | Humid | 36.4 | 0 |  | 0 | 18.664 | 62268.5162 | 339673.7998 | 22.75 | 95
250598 | 2022-08-09 10:45 | 43.0197 | Oxy_08 (PSt7-10) | 2022-07-29 11:29 | default | 117.7722 | %a.s. | 27.9901 | °C | 1016 | hPa | Humid | 36.4 | 0 |  | 0 | 18.675 | 62266.8434 | 339675.3027 | 22.75 | 95
250607 | 2022-08-09 10:45 | 43.0367 | Oxy_08 (PSt7-10) | 2022-07-29 11:29 | default | 117.8327 | %a.s. | 27.9861 | °C | 1016 | hPa | Humid | 36.4 | 0 |  | 0 | 18.67 | 62260.5338 | 339679.904 | 22.75 | 95
250620 | 2022-08-09 10:45 | 43.0536 | Oxy_08 (PSt7-10) | 2022-07-29 11:29 | default | 117.8587 | %a.s. | 27.9729 | °C | 1016 | hPa | Humid | 36.4 | 0 |  | 0 | 18.669 | 62263.1725 | 339675.5514 | 22.75 | 95
250633 | 2022-08-09 10:45 | 43.0697 | Oxy_08 (PSt7-10) | 2022-07-29 11:29 | default | 117.8772 | %a.s. | 27.9764 | °C | 1016 | hPa | Humid | 36.4 | 0 |  | 0 | 18.667 | 62247.4409 | 339663.2312 | 22.75 | 95
250634 | 2022-08-09 10:45 | 43.0866 | Oxy_08 (PSt7-10) | 2022-07-29 11:29 | default | 117.7972 | %a.s. | 27.9878 | °C | 1016 | hPa | Humid | 36.4 | 0 |  | 0 | 18.673 | 62246.0135 | 339662.0657 | 22.75 | 95
250647 | 2022-08-09 10:45 | 43.1035 | Oxy_08 (PSt7-10) | 2022-07-29 11:29 | default | 117.864 | %a.s. | 27.9881 | °C | 1016 | hPa | Humid | 36.4 | 0 |  | 0 | 18.667 | 62243.0618 | 339650.1669 | 22.75 | 95
250652 | 2022-08-09 10:45 | 43.1196 | Oxy_08 (PSt7-10) | 2022-07-29 11:29 | default | 117.8506 | %a.s. | 28 | °C | 1016 | hPa | Humid | 36.4 | 0 |  | 0 | 18.667 | 62234.9889 | 339648.957 | 22.75 | 95
250666 | 2022-08-09 10:45 | 43.1365 | Oxy_08 (PSt7-10) | 2022-07-29 11:29 | default | 117.9147 | %a.s. | 27.9828 | °C | 1016 | hPa | Humid | 36.4 | 0 |  | 0 | 18.663 | 62243.6572 | 339661.1429 | 22.75 | 95
250678 | 2022-08-09 10:45 | 43.1534 | Oxy_08 (PSt7-10) | 2022-07-29 11:29 | default | 117.8507 | %a.s. | 27.9899 | °C | 1016 | hPa | Humid | 36.4 | 0 |  | 0 | 18.668 | 62237.3198 | 339663.5596 | 22.75 | 95
250686 | 2022-08-09 10:45 | 43.1695 | Oxy_08 (PSt7-10) | 2022-07-29 11:29 | default | 117.8093 | %a.s. | 27.987 | °C | 1016 | hPa | Humid | 36.4 | 0 |  | 0 | 18.672 | 62239.1861 | 339666.237 | 22.75 | 95
250693 | 2022-08-09 10:45 | 43.1864 | Oxy_08 (PSt7-10) | 2022-07-29 11:29 | default | 117.8204 | %a.s. | 27.9871 | °C | 1016 | hPa | Humid | 36.4 | 0 |  | 0 | 18.671 | 62240.603 | 339653.1575 | 22.75 | 95
250704 | 2022-08-09 10:45 | 43.2033 | Oxy_08 (PSt7-10) | 2022-07-29 11:29 | default | 117.8659 | %a.s. | 27.9864 | °C | 1016 | hPa | Humid | 36.4 | 0 |  | 0 | 18.667 | 62232.5586 | 339651.3316 | 22.75 | 95
250708 | 2022-08-09 10:45 | 43.2202 | Oxy_08 (PSt7-10) | 2022-07-29 11:29 | default | 117.8637 | %a.s. | 27.9883 | °C | 1016 | hPa | Humid | 36.4 | 0 |  | 0 | 18.667 | 62229.6194 | 339655.3693 | 22.75 | 95
250718 | 2022-08-09 10:45 | 43.2363 | Oxy_08 (PSt7-10) | 2022-07-29 11:29 | default | 117.9138 | %a.s. | 27.9936 | °C | 1016 | hPa | Humid | 36.4 | 0 |  | 0 | 18.662 | 62229.7968 | 339639.4581 | 22.75 | 95
250727 | 2022-08-09 10:45 | 43.2532 | Oxy_08 (PSt7-10) | 2022-07-29 11:29 | default | 117.9895 | %a.s. | 27.9959 | °C | 1016 | hPa | Humid | 36.4 | 0 |  | 0 | 18.655 | 62225.8714 | 339651.5255 | 22.75 | 95
250738 | 2022-08-09 10:45 | 43.2701 | Oxy_08 (PSt7-10) | 2022-07-29 11:29 | default | 117.8286 | %a.s. | 27.9996 | °C | 1016 | hPa | Humid | 36.4 | 0 |  | 0 | 18.669 | 62222.2466 | 339657.4383 | 22.75 | 95
250746 | 2022-08-09 10:45 | 43.287 | Oxy_08 (PSt7-10) | 2022-07-29 11:29 | default | 117.9216 | %a.s. | 27.9966 | °C | 1016 | hPa | Humid | 36.4 | 0 |  | 0 | 18.661 | 62221.7375 | 339665.4044 | 22.75 | 95
250756 | 2022-08-09 10:45 | 43.3031 | Oxy_08 (PSt7-10) | 2022-07-29 11:29 | default | 117.9134 | %a.s. | 27.9839 | °C | 1016 | hPa | Humid | 36.4 | 0 |  | 0 | 18.663 | 62216.5794 | 339638.8966 | 22.75 | 95
250768 | 2022-08-09 10:45 | 43.32 | Oxy_08 (PSt7-10) | 2022-07-29 11:29 | default | 117.9722 | %a.s. | 27.9914 | °C | 1016 | hPa | Humid | 36.4 | 0 |  | 0 | 18.657 | 62215.0706 | 339643.8632 | 22.75 | 95
250772 | 2022-08-09 10:45 | 43.3369 | Oxy_08 (PSt7-10) | 2022-07-29 11:29 | default | 117.957 | %a.s. | 27.985 | °C | 1016 | hPa | Humid | 36.4 | 0 |  | 0 | 18.659 | 62203.7344 | 339648.925 | 22.75 | 95
250783 | 2022-08-09 10:45 | 43.3529 | Oxy_08 (PSt7-10) | 2022-07-29 11:29 | default | 117.9595 | %a.s. | 27.9828 | °C | 1016 | hPa | Humid | 36.4 | 0 |  | 0 | 18.659 | 62203.7488 | 339636.5041 | 22.75 | 95
250793 | 2022-08-09 10:46 | 43.3699 | Oxy_08 (PSt7-10) | 2022-07-29 11:29 | default | 118.0272 | %a.s. | 27.9924 | °C | 1016 | hPa | Humid | 36.4 | 0 |  | 0 | 18.652 | 62196.8555 | 339648.7563 | 22.75 | 95
250798 | 2022-08-09 10:46 | 43.3868 | Oxy_08 (PSt7-10) | 2022-07-29 11:29 | default | 117.9932 | %a.s. | 27.9827 | °C | 1016 | hPa | Humid | 36.4 | 0 |  | 0 | 18.656 | 62180.9294 | 339639.9613 | 22.75 | 95
250813 | 2022-08-09 10:46 | 43.4029 | Oxy_08 (PSt7-10) | 2022-07-29 11:29 | default | 117.9877 | %a.s. | 27.9976 | °C | 1016 | hPa | Humid | 36.4 | 0 |  | 0 | 18.655 | 62186.1275 | 339640.7865 | 22.75 | 95
250814 | 2022-08-09 10:46 | 43.4198 | Oxy_08 (PSt7-10) | 2022-07-29 11:29 | default | 117.9976 | %a.s. | 27.9987 | °C | 1016 | hPa | Humid | 36.4 | 0 |  | 0 | 18.654 | 62179.4777 | 339646.046 | 22.75 | 95
250825 | 2022-08-09 10:46 | 43.4367 | Oxy_08 (PSt7-10) | 2022-07-29 11:29 | default | 118.041 | %a.s. | 27.99 | °C | 1016 | hPa | Humid | 36.4 | 0 |  | 0 | 18.651 | 62180.8588 | 339645.2738 | 22.75 | 95
250837 | 2022-08-09 10:46 | 43.4536 | Oxy_08 (PSt7-10) | 2022-07-29 11:29 | default | 118.041 | %a.s. | 27.9901 | °C | 1016 | hPa | Humid | 36.4 | 0 |  | 0 | 18.651 | 62183.7089 | 339635.8434 | 22.75 | 95
250844 | 2022-08-09 10:46 | 43.4696 | Oxy_08 (PSt7-10) | 2022-07-29 11:29 | default | 118.0779 | %a.s. | 27.9871 | °C | 1016 | hPa | Humid | 36.4 | 0 |  | 0 | 18.648 | 62184.0533 | 339639.6347 | 22.75 | 95
250853 | 2022-08-09 10:46 | 43.4865 | Oxy_08 (PSt7-10) | 2022-07-29 11:29 | default | 118.0697 | %a.s. | 27.9845 | °C | 1016 | hPa | Humid | 36.4 | 0 |  | 0 | 18.649 | 62175.2334 | 339627.3498 | 22.75 | 95
250860 | 2022-08-09 10:46 | 43.5035 | Oxy_08 (PSt7-10) | 2022-07-29 11:29 | default | 118.0451 | %a.s. | 27.9864 | °C | 1016 | hPa | Humid | 36.4 | 0 |  | 0 | 18.651 | 62178.8756 | 339638.6344 | 22.75 | 95
250868 | 2022-08-09 10:46 | 43.5195 | Oxy_08 (PSt7-10) | 2022-07-29 11:29 | default | 118.0559 | %a.s. | 27.9967 | °C | 1016 | hPa | Humid | 36.4 | 0 |  | 0 | 18.649 | 62178.0934 | 339633.8648 | 22.75 | 95
250877 | 2022-08-09 10:46 | 43.5365 | Oxy_08 (PSt7-10) | 2022-07-29 11:29 | default | 117.9817 | %a.s. | 28.0029 | °C | 1016 | hPa | Humid | 36.4 | 0 |  | 0 | 18.655 | 62178.1129 | 339636.838 | 22.75 | 95
250894 | 2022-08-09 10:46 | 43.5534 | Oxy_08 (PSt7-10) | 2022-07-29 11:29 | default | 118.0645 | %a.s. | 27.9792 | °C | 1016 | hPa | Humid | 36.4 | 0 |  | 0 | 18.65 | 62175.7666 | 339629.5253 | 22.75 | 95
250898 | 2022-08-09 10:46 | 43.5703 | Oxy_08 (PSt7-10) | 2022-07-29 11:29 | default | 118.089 | %a.s. | 27.9973 | °C | 1016 | hPa | Humid | 36.4 | 0 |  | 0 | 18.646 | 62167.5881 | 339638.8882 | 22.75 | 95
250909 | 2022-08-09 10:46 | 43.5864 | Oxy_08 (PSt7-10) | 2022-07-29 11:29 | default | 118.0339 | %a.s. | 27.9964 | °C | 1016 | hPa | Humid | 36.4 | 0 |  | 0 | 18.651 | 62170.5393 | 339632.1485 | 22.75 | 95
250916 | 2022-08-09 10:46 | 43.6033 | Oxy_08 (PSt7-10) | 2022-07-29 11:29 | default | 118.0852 | %a.s. | 27.9906 | °C | 1016 | hPa | Humid | 36.4 | 0 |  | 0 | 18.647 | 62161.3765 | 339632.828 | 22.75 | 95
250927 | 2022-08-09 10:46 | 43.6202 | Oxy_08 (PSt7-10) | 2022-07-29 11:29 | default | 118.1375 | %a.s. | 27.984 | °C | 1016 | hPa | Humid | 36.4 | 0 |  | 0 | 18.643 | 62152.871 | 339617.0621 | 22.75 | 95
250931 | 2022-08-09 10:46 | 43.6362 | Oxy_08 (PSt7-10) | 2022-07-29 11:29 | default | 118.1087 | %a.s. | 27.9798 | °C | 1016 | hPa | Humid | 36.4 | 0 |  | 0 | 18.646 | 62153.7221 | 339618.9237 | 22.75 | 95
250948 | 2022-08-09 10:46 | 43.6531 | Oxy_08 (PSt7-10) | 2022-07-29 11:29 | default | 118.1042 | %a.s. | 27.9738 | °C | 1016 | hPa | Humid | 36.4 | 0 |  | 0 | 18.647 | 62156.61 | 339623.252 | 22.75 | 95
250951 | 2022-08-09 10:46 | 43.67 | Oxy_08 (PSt7-10) | 2022-07-29 11:29 | default | 118.1327 | %a.s. | 27.9784 | °C | 1016 | hPa | Humid | 36.4 | 0 |  | 0 | 18.644 | 62148.72 | 339625.5418 | 22.75 | 95
250962 | 2022-08-09 10:46 | 43.6869 | Oxy_08 (PSt7-10) | 2022-07-29 11:29 | default | 118.1367 | %a.s. | 27.9848 | °C | 1016 | hPa | Humid | 36.4 | 0 |  | 0 | 18.643 | 62144.788 | 339626.7082 | 22.75 | 95
250973 | 2022-08-09 10:46 | 43.703 | Oxy_08 (PSt7-10) | 2022-07-29 11:29 | default | 118.1428 | %a.s. | 27.9794 | °C | 1016 | hPa | Humid | 36.4 | 0 |  | 0 | 18.643 | 62147.5972 | 339625.3725 | 22.75 | 95
250981 | 2022-08-09 10:46 | 43.7199 | Oxy_08 (PSt7-10) | 2022-07-29 11:29 | default | 118.2058 | %a.s. | 27.9733 | °C | 1016 | hPa | Humid | 36.4 | 0 |  | 0 | 18.638 | 62142.8171 | 339625.0243 | 22.75 | 95
250986 | 2022-08-09 10:46 | 43.7368 | Oxy_08 (PSt7-10) | 2022-07-29 11:29 | default | 118.1341 | %a.s. | 27.997 | °C | 1016 | hPa | Humid | 36.4 | 0 |  | 0 | 18.642 | 62138.795 | 339614.869 | 22.75 | 95
250994 | 2022-08-09 10:46 | 43.7528 | Oxy_08 (PSt7-10) | 2022-07-29 11:29 | default | 118.1314 | %a.s. | 28.0094 | °C | 1016 | hPa | Humid | 36.4 | 0 |  | 0 | 18.641 | 62130.1388 | 339615.8398 | 22.75 | 95
251003 | 2022-08-09 10:46 | 43.7698 | Oxy_08 (PSt7-10) | 2022-07-29 11:29 | default | 118.1285 | %a.s. | 27.9921 | °C | 1016 | hPa | Humid | 36.4 | 0 |  | 0 | 18.643 | 62128.0532 | 339610.5977 | 22.75 | 95
251010 | 2022-08-09 10:46 | 43.7867 | Oxy_08 (PSt7-10) | 2022-07-29 11:29 | default | 118.1534 | %a.s. | 27.9898 | °C | 1016 | hPa | Humid | 36.4 | 0 |  | 0 | 18.641 | 62128.9715 | 339611.219 | 22.75 | 95
251026 | 2022-08-09 10:46 | 43.8028 | Oxy_08 (PSt7-10) | 2022-07-29 11:29 | default | 118.1643 | %a.s. | 28.0001 | °C | 1016 | hPa | Humid | 36.4 | 0 |  | 0 | 18.639 | 62127.1299 | 339607.3044 | 22.75 | 95
251036 | 2022-08-09 10:46 | 43.8197 | Oxy_08 (PSt7-10) | 2022-07-29 11:29 | default | 118.1689 | %a.s. | 27.996 | °C | 1016 | hPa | Humid | 36.4 | 0 |  | 0 | 18.639 | 62128.5132 | 339600.1037 | 22.75 | 95
251044 | 2022-08-09 10:46 | 43.8366 | Oxy_08 (PSt7-10) | 2022-07-29 11:29 | default | 118.1925 | %a.s. | 27.9851 | °C | 1016 | hPa | Humid | 36.4 | 0 |  | 0 | 18.638 | 62128.0073 | 339605.157 | 22.75 | 95
251052 | 2022-08-09 10:46 | 43.8536 | Oxy_08 (PSt7-10) | 2022-07-29 11:29 | default | 118.2268 | %a.s. | 27.9846 | °C | 1016 | hPa | Humid | 36.4 | 0 |  | 0 | 18.635 | 62124.3301 | 339610.1915 | 22.75 | 95
251057 | 2022-08-09 10:46 | 43.8696 | Oxy_08 (PSt7-10) | 2022-07-29 11:29 | default | 118.1773 | %a.s. | 27.9886 | °C | 1016 | hPa | Humid | 36.4 | 0 |  | 0 | 18.639 | 62117.0404 | 339596.9326 | 22.75 | 95
251071 | 2022-08-09 10:46 | 43.8865 | Oxy_08 (PSt7-10) | 2022-07-29 11:29 | default | 118.2084 | %a.s. | 27.9909 | °C | 1016 | hPa | Humid | 36.4 | 0 |  | 0 | 18.636 | 62111.1023 | 339601.0588 | 22.75 | 95
251079 | 2022-08-09 10:46 | 43.9034 | Oxy_08 (PSt7-10) | 2022-07-29 11:29 | default | 118.2468 | %a.s. | 27.9868 | °C | 1016 | hPa | Humid | 36.4 | 0 |  | 0 | 18.633 | 62108.021 | 339597.3271 | 22.75 | 95
251088 | 2022-08-09 10:46 | 43.9203 | Oxy_08 (PSt7-10) | 2022-07-29 11:29 | default | 118.1661 | %a.s. | 27.9886 | °C | 1016 | hPa | Humid | 36.4 | 0 |  | 0 | 18.64 | 62098.465 | 339593.2781 | 22.75 | 95
251098 | 2022-08-09 10:46 | 43.9364 | Oxy_08 (PSt7-10) | 2022-07-29 11:29 | default | 118.2615 | %a.s. | 27.9837 | °C | 1016 | hPa | Humid | 36.4 | 0 |  | 0 | 18.632 | 62104.0656 | 339596.9936 | 22.75 | 95
251107 | 2022-08-09 10:46 | 43.9533 | Oxy_08 (PSt7-10) | 2022-07-29 11:29 | default | 118.226 | %a.s. | 27.9853 | °C | 1016 | hPa | Humid | 36.4 | 0 |  | 0 | 18.635 | 62100.2309 | 339600.4774 | 22.75 | 95
251115 | 2022-08-09 10:46 | 43.9703 | Oxy_08 (PSt7-10) | 2022-07-29 11:29 | default | 118.2386 | %a.s. | 27.994 | °C | 1016 | hPa | Humid | 36.4 | 0 |  | 0 | 18.633 | 62097.4334 | 339609.7862 | 22.75 | 95
251125 | 2022-08-09 10:46 | 43.9864 | Oxy_08 (PSt7-10) | 2022-07-29 11:29 | default | 118.2164 | %a.s. | 27.9938 | °C | 1016 | hPa | Humid | 36.4 | 0 |  | 0 | 18.635 | 62095.982 | 339593.3424 | 22.75 | 95
251134 | 2022-08-09 10:46 | 44.0034 | Oxy_08 (PSt7-10) | 2022-07-29 11:29 | default | 118.2902 | %a.s. | 27.9981 | °C | 1016 | hPa | Humid | 36.4 | 0 |  | 0 | 18.628 | 62089.378 | 339589.3836 | 22.75 | 95
251138 | 2022-08-09 10:46 | 44.0195 | Oxy_08 (PSt7-10) | 2022-07-29 11:29 | default | 118.2772 | %a.s. | 27.9698 | °C | 1016 | hPa | Humid | 36.4 | 0 |  | 0 | 18.632 | 62087.195 | 339593.1778 | 22.75 | 95
251152 | 2022-08-09 10:46 | 44.0365 | Oxy_08 (PSt7-10) | 2022-07-29 11:29 | default | 118.2605 | %a.s. | 27.9845 | °C | 1016 | hPa | Humid | 36.4 | 0 |  | 0 | 18.632 | 62083.3902 | 339592.6804 | 22.75 | 95
251161 | 2022-08-09 10:46 | 44.0535 | Oxy_08 (PSt7-10) | 2022-07-29 11:29 | default | 118.222 | %a.s. | 27.9988 | °C | 1016 | hPa | Humid | 36.4 | 0 |  | 0 | 18.634 | 62087.7766 | 339596.5799 | 22.75 | 95
251165 | 2022-08-09 10:46 | 44.0696 | Oxy_08 (PSt7-10) | 2022-07-29 11:29 | default | 118.2704 | %a.s. | 28.0057 | °C | 1016 | hPa | Humid | 36.4 | 0 |  | 0 | 18.629 | 62081.5327 | 339589.2385 | 22.75 | 95
251179 | 2022-08-09 10:46 | 44.0865 | Oxy_08 (PSt7-10) | 2022-07-29 11:29 | default | 118.2258 | %a.s. | 27.9854 | °C | 1016 | hPa | Humid | 36.4 | 0 |  | 0 | 18.635 | 62081.1377 | 339583.7684 | 22.75 | 95
251188 | 2022-08-09 10:46 | 44.1035 | Oxy_08 (PSt7-10) | 2022-07-29 11:29 | default | 118.2867 | %a.s. | 27.9813 | °C | 1016 | hPa | Humid | 36.4 | 0 |  | 0 | 18.63 | 62079.0269 | 339592.36 | 22.75 | 95
251192 | 2022-08-09 10:46 | 44.1195 | Oxy_08 (PSt7-10) | 2022-07-29 11:29 | default | 118.3474 | %a.s. | 27.9972 | °C | 1016 | hPa | Humid | 36.4 | 0 |  | 0 | 18.623 | 62073.9889 | 339584.7808 | 22.75 | 95
251201 | 2022-08-09 10:46 | 44.1364 | Oxy_08 (PSt7-10) | 2022-07-29 11:29 | default | 118.3235 | %a.s. | 27.9785 | °C | 1016 | hPa | Humid | 36.4 | 0 |  | 0 | 18.627 | 62073.9981 | 339590.3059 | 22.75 | 95
251215 | 2022-08-09 10:46 | 44.1533 | Oxy_08 (PSt7-10) | 2022-07-29 11:29 | default | 118.3126 | %a.s. | 27.9882 | °C | 1016 | hPa | Humid | 36.4 | 0 |  | 0 | 18.627 | 62067.3544 | 339584.7865 | 22.75 | 95
251223 | 2022-08-09 10:46 | 44.1701 | Oxy_08 (PSt7-10) | 2022-07-29 11:29 | default | 118.3397 | %a.s. | 27.9842 | °C | 1016 | hPa | Humid | 36.4 | 0 |  | 0 | 18.625 | 62056.6242 | 339580.8538 | 22.75 | 95
251228 | 2022-08-09 10:46 | 44.1863 | Oxy_08 (PSt7-10) | 2022-07-29 11:29 | default | 118.3561 | %a.s. | 27.9896 | °C | 1016 | hPa | Humid | 36.4 | 0 |  | 0 | 18.623 | 62056.4893 | 339578.9166 | 22.75 | 95
251242 | 2022-08-09 10:46 | 44.2032 | Oxy_08 (PSt7-10) | 2022-07-29 11:29 | default | 118.3246 | %a.s. | 27.9975 | °C | 1016 | hPa | Humid | 36.4 | 0 |  | 0 | 18.625 | 62060.459 | 339593.2804 | 22.75 | 95
251247 | 2022-08-09 10:46 | 44.2202 | Oxy_08 (PSt7-10) | 2022-07-29 11:29 | default | 118.3403 | %a.s. | 27.9836 | °C | 1016 | hPa | Humid | 36.4 | 0 |  | 0 | 18.625 | 62058.9628 | 339577.6235 | 22.75 | 95
251255 | 2022-08-09 10:46 | 44.2362 | Oxy_08 (PSt7-10) | 2022-07-29 11:29 | default | 118.3696 | %a.s. | 27.9875 | °C | 1016 | hPa | Humid | 36.4 | 0 |  | 0 | 18.622 | 62053.1814 | 339566.3859 | 22.75 | 95
251269 | 2022-08-09 10:46 | 44.2531 | Oxy_08 (PSt7-10) | 2022-07-29 11:29 | default | 118.2707 | %a.s. | 27.9855 | °C | 1016 | hPa | Humid | 36.4 | 0 |  | 0 | 18.631 | 62054.3792 | 339578.8049 | 22.75 | 95
251278 | 2022-08-09 10:46 | 44.2701 | Oxy_08 (PSt7-10) | 2022-07-29 11:29 | default | 118.2702 | %a.s. | 27.9859 | °C | 1016 | hPa | Humid | 36.4 | 0 |  | 0 | 18.631 | 62046.1059 | 339580.193 | 22.75 | 95
251286 | 2022-08-09 10:46 | 44.287 | Oxy_08 (PSt7-10) | 2022-07-29 11:29 | default | 118.3019 | %a.s. | 27.9877 | °C | 1016 | hPa | Humid | 36.4 | 0 |  | 0 | 18.628 | 62048.6899 | 339576.4557 | 22.75 | 95
251297 | 2022-08-09 10:46 | 44.303 | Oxy_08 (PSt7-10) | 2022-07-29 11:29 | default | 118.3731 | %a.s. | 27.9845 | °C | 1016 | hPa | Humid | 36.4 | 0 |  | 0 | 18.622 | 62041.1824 | 339558.0209 | 22.75 | 95
251305 | 2022-08-09 10:46 | 44.32 | Oxy_08 (PSt7-10) | 2022-07-29 11:29 | default | 118.4434 | %a.s. | 27.982 | °C | 1016 | hPa | Humid | 36.4 | 0 |  | 0 | 18.616 | 62041.1015 | 339572.5845 | 22.75 | 95
251313 | 2022-08-09 10:46 | 44.3369 | Oxy_08 (PSt7-10) | 2022-07-29 11:29 | default | 118.4129 | %a.s. | 27.9791 | °C | 1016 | hPa | Humid | 36.4 | 0 |  | 0 | 18.619 | 62042.4862 | 339570.5008 | 22.75 | 95
251318 | 2022-08-09 10:46 | 44.353 | Oxy_08 (PSt7-10) | 2022-07-29 11:29 | default | 118.3692 | %a.s. | 27.9978 | °C | 1016 | hPa | Humid | 36.4 | 0 |  | 0 | 18.621 | 62039.6797 | 339554.2956 | 22.75 | 95
251332 | 2022-08-09 10:47 | 44.3699 | Oxy_08 (PSt7-10) | 2022-07-29 11:29 | default | 118.3327 | %a.s. | 28.0003 | °C | 1016 | hPa | Humid | 36.4 | 0 |  | 0 | 18.624 | 62035.0726 | 339568.1284 | 22.75 | 95
251340 | 2022-08-09 10:47 | 44.3869 | Oxy_08 (PSt7-10) | 2022-07-29 11:29 | default | 118.4008 | %a.s. | 27.9998 | °C | 1016 | hPa | Humid | 36.4 | 0 |  | 0 | 18.618 | 62027.5324 | 339562.1717 | 22.75 | 95
251345 | 2022-08-09 10:47 | 44.4029 | Oxy_08 (PSt7-10) | 2022-07-29 11:29 | default | 118.3852 | %a.s. | 27.9837 | °C | 1016 | hPa | Humid | 36.4 | 0 |  | 0 | 18.621 | 62033.8081 | 339566.4459 | 22.75 | 95
251359 | 2022-08-09 10:47 | 44.4198 | Oxy_08 (PSt7-10) | 2022-07-29 11:29 | default | 118.4207 | %a.s. | 27.9921 | °C | 1016 | hPa | Humid | 36.4 | 0 |  | 0 | 18.617 | 62023.2248 | 339565.0663 | 22.75 | 95
251366 | 2022-08-09 10:47 | 44.4367 | Oxy_08 (PSt7-10) | 2022-07-29 11:29 | default | 118.4643 | %a.s. | 27.9934 | °C | 1016 | hPa | Humid | 36.4 | 0 |  | 0 | 18.613 | 62017.5725 | 339557.887 | 22.75 | 95
251376 | 2022-08-09 10:47 | 44.4537 | Oxy_08 (PSt7-10) | 2022-07-29 11:29 | default | 118.4021 | %a.s. | 27.9887 | °C | 1016 | hPa | Humid | 36.4 | 0 |  | 0 | 18.619 | 62016.8622 | 339562.744 | 22.75 | 95
251387 | 2022-08-09 10:47 | 44.4697 | Oxy_08 (PSt7-10) | 2022-07-29 11:29 | default | 118.3909 | %a.s. | 27.9886 | °C | 1016 | hPa | Humid | 36.4 | 0 |  | 0 | 18.62 | 62013.7622 | 339544.2939 | 22.75 | 95
251395 | 2022-08-09 10:47 | 44.4867 | Oxy_08 (PSt7-10) | 2022-07-29 11:29 | default | 118.4294 | %a.s. | 27.9844 | °C | 1016 | hPa | Humid | 36.4 | 0 |  | 0 | 18.617 | 62010.4267 | 339558.8992 | 22.75 | 95
251403 | 2022-08-09 10:47 | 44.5036 | Oxy_08 (PSt7-10) | 2022-07-29 11:29 | default | 118.4027 | %a.s. | 27.9882 | °C | 1016 | hPa | Humid | 36.4 | 0 |  | 0 | 18.619 | 62008.7454 | 339556.8208 | 22.75 | 95
251408 | 2022-08-09 10:47 | 44.5197 | Oxy_08 (PSt7-10) | 2022-07-29 11:29 | default | 118.4251 | %a.s. | 27.9982 | °C | 1016 | hPa | Humid | 36.4 | 0 |  | 0 | 18.616 | 62010.7897 | 339554.9012 | 22.75 | 95
251422 | 2022-08-09 10:47 | 44.5366 | Oxy_08 (PSt7-10) | 2022-07-29 11:29 | default | 118.4813 | %a.s. | 27.9884 | °C | 1016 | hPa | Humid | 36.4 | 0 |  | 0 | 18.612 | 62009.4864 | 339536.6329 | 22.75 | 95
251430 | 2022-08-09 10:47 | 44.5536 | Oxy_08 (PSt7-10) | 2022-07-29 11:29 | default | 118.4408 | %a.s. | 27.9943 | °C | 1016 | hPa | Humid | 36.4 | 0 |  | 0 | 18.615 | 62004.4023 | 339548.24 | 22.75 | 95
251435 | 2022-08-09 10:47 | 44.5696 | Oxy_08 (PSt7-10) | 2022-07-29 11:29 | default | 118.4711 | %a.s. | 27.9874 | °C | 1016 | hPa | Humid | 36.4 | 0 |  | 0 | 18.613 | 62006.07 | 339552.3782 | 22.75 | 95
251449 | 2022-08-09 10:47 | 44.5865 | Oxy_08 (PSt7-10) | 2022-07-29 11:29 | default | 118.5172 | %a.s. | 27.9766 | °C | 1016 | hPa | Humid | 36.4 | 0 |  | 0 | 18.61 | 61999.9479 | 339547.5008 | 22.75 | 95
251461 | 2022-08-09 10:47 | 44.6035 | Oxy_08 (PSt7-10) | 2022-07-29 11:29 | default | 118.5402 | %a.s. | 27.9762 | °C | 1016 | hPa | Humid | 36.4 | 0 |  | 0 | 18.608 | 61994.4977 | 339553.4745 | 22.75 | 95
251462 | 2022-08-09 10:47 | 44.6195 | Oxy_08 (PSt7-10) | 2022-07-29 11:29 | default | 118.4694 | %a.s. | 27.989 | °C | 1016 | hPa | Humid | 36.4 | 0 |  | 0 | 18.613 | 61992.7239 | 339563.1607 | 22.75 | 95
251468 | 2022-08-09 10:47 | 44.6364 | Oxy_08 (PSt7-10) | 2022-07-29 11:29 | default | 118.4867 | %a.s. | 27.9736 | °C | 1016 | hPa | Humid | 36.4 | 0 |  | 0 | 18.613 | 61991.151 | 339548.0082 | 22.75 | 95
251479 | 2022-08-09 10:47 | 44.6533 | Oxy_08 (PSt7-10) | 2022-07-29 11:29 | default | 118.3872 | %a.s. | 27.972 | °C | 1016 | hPa | Humid | 36.4 | 0 |  | 0 | 18.622 | 61985.383 | 339559.831 | 22.75 | 95
251491 | 2022-08-09 10:47 | 44.6703 | Oxy_08 (PSt7-10) | 2022-07-29 11:29 | default | 118.541 | %a.s. | 27.9755 | °C | 1016 | hPa | Humid | 36.4 | 0 |  | 0 | 18.608 | 61978.3693 | 339551.2504 | 22.75 | 95
251505 | 2022-08-09 10:47 | 44.6863 | Oxy_08 (PSt7-10) | 2022-07-29 11:29 | default | 118.5133 | %a.s. | 27.99 | °C | 1016 | hPa | Humid | 36.4 | 0 |  | 0 | 18.609 | 61973.7587 | 339545.6239 | 22.75 | 95
251513 | 2022-08-09 10:47 | 44.7032 | Oxy_08 (PSt7-10) | 2022-07-29 11:29 | default | 118.4873 | %a.s. | 28.003 | °C | 1016 | hPa | Humid | 36.4 | 0 |  | 0 | 18.61 | 61977.2438 | 339544.0862 | 22.75 | 95
251521 | 2022-08-09 10:47 | 44.7201 | Oxy_08 (PSt7-10) | 2022-07-29 11:29 | default | 118.4382 | %a.s. | 27.9966 | °C | 1016 | hPa | Humid | 36.4 | 0 |  | 0 | 18.615 | 61971.8386 | 339546.2586 | 22.75 | 95
251525 | 2022-08-09 10:47 | 44.7362 | Oxy_08 (PSt7-10) | 2022-07-29 11:29 | default | 118.4866 | %a.s. | 27.9937 | °C | 1016 | hPa | Humid | 36.4 | 0 |  | 0 | 18.611 | 61961.3674 | 339538.4424 | 22.75 | 95
251541 | 2022-08-09 10:47 | 44.7531 | Oxy_08 (PSt7-10) | 2022-07-29 11:29 | default | 118.5764 | %a.s. | 27.984 | °C | 1016 | hPa | Humid | 36.4 | 0 |  | 0 | 18.604 | 61955.9947 | 339544.8262 | 22.75 | 95
251548 | 2022-08-09 10:47 | 44.7701 | Oxy_08 (PSt7-10) | 2022-07-29 11:29 | default | 118.5322 | %a.s. | 27.9932 | °C | 1016 | hPa | Humid | 36.4 | 0 |  | 0 | 18.607 | 61948.0247 | 339552.9829 | 22.75 | 95
251556 | 2022-08-09 10:47 | 44.787 | Oxy_08 (PSt7-10) | 2022-07-29 11:29 | default | 118.5483 | %a.s. | 27.9889 | °C | 1016 | hPa | Humid | 36.4 | 0 |  | 0 | 18.606 | 61952.682 | 339547.901 | 22.75 | 95
251566 | 2022-08-09 10:47 | 44.8031 | Oxy_08 (PSt7-10) | 2022-07-29 11:29 | default | 118.6201 | %a.s. | 27.9853 | °C | 1016 | hPa | Humid | 36.4 | 0 |  | 0 | 18.6 | 61950.643 | 339532.7499 | 22.75 | 95
251575 | 2022-08-09 10:47 | 44.8199 | Oxy_08 (PSt7-10) | 2022-07-29 11:29 | default | 118.6404 | %a.s. | 27.9774 | °C | 1016 | hPa | Humid | 36.4 | 0 |  | 0 | 18.599 | 61933.7075 | 339520.5065 | 22.75 | 95
251580 | 2022-08-09 10:47 | 44.8369 | Oxy_08 (PSt7-10) | 2022-07-29 11:29 | default | 118.5966 | %a.s. | 27.9762 | °C | 1016 | hPa | Humid | 36.4 | 0 |  | 0 | 18.603 | 61937.3496 | 339543.2508 | 22.75 | 95
251593 | 2022-08-09 10:47 | 44.853 | Oxy_08 (PSt7-10) | 2022-07-29 11:29 | default | 118.5832 | %a.s. | 27.988 | °C | 1016 | hPa | Humid | 36.4 | 0 |  | 0 | 18.603 | 61936.87 | 339526.9243 | 22.75 | 95
251602 | 2022-08-09 10:47 | 44.8699 | Oxy_08 (PSt7-10) | 2022-07-29 11:29 | default | 118.6432 | %a.s. | 27.9948 | °C | 1016 | hPa | Humid | 36.4 | 0 |  | 0 | 18.597 | 61939.0385 | 339535.773 | 22.75 | 95
251611 | 2022-08-09 10:47 | 44.8868 | Oxy_08 (PSt7-10) | 2022-07-29 11:29 | default | 118.5756 | %a.s. | 27.9848 | °C | 1016 | hPa | Humid | 36.4 | 0 |  | 0 | 18.604 | 61931.8712 | 339537.5252 | 22.75 | 95
251615 | 2022-08-09 10:47 | 44.9028 | Oxy_08 (PSt7-10) | 2022-07-29 11:29 | default | 118.6114 | %a.s. | 27.993 | °C | 1016 | hPa | Humid | 36.4 | 0 |  | 0 | 18.6 | 61925.3346 | 339533.1565 | 22.75 | 95
251629 | 2022-08-09 10:47 | 44.9198 | Oxy_08 (PSt7-10) | 2022-07-29 11:29 | default | 118.6285 | %a.s. | 27.9879 | °C | 1016 | hPa | Humid | 36.4 | 0 |  | 0 | 18.599 | 61921.6137 | 339524.9697 | 22.75 | 95
251639 | 2022-08-09 10:47 | 44.9367 | Oxy_08 (PSt7-10) | 2022-07-29 11:29 | default | 118.5928 | %a.s. | 27.9895 | °C | 1016 | hPa | Humid | 36.4 | 0 |  | 0 | 18.602 | 61923.4014 | 339521.6625 | 22.75 | 95
251646 | 2022-08-09 10:47 | 44.9535 | Oxy_08 (PSt7-10) | 2022-07-29 11:29 | default | 118.7071 | %a.s. | 27.9783 | °C | 1016 | hPa | Humid | 36.4 | 0 |  | 0 | 18.593 | 61915.0527 | 339527.8266 | 22.75 | 95
251658 | 2022-08-09 10:47 | 44.9696 | Oxy_08 (PSt7-10) | 2022-07-29 11:29 | default | 118.6887 | %a.s. | 27.9746 | °C | 1016 | hPa | Humid | 36.4 | 0 |  | 0 | 18.595 | 61908.0497 | 339515.8449 | 22.75 | 95
251666 | 2022-08-09 10:47 | 44.9866 | Oxy_08 (PSt7-10) | 2022-07-29 11:29 | default | 118.6914 | %a.s. | 27.9722 | °C | 1016 | hPa | Humid | 36.4 | 0 |  | 0 | 18.595 | 61911.4713 | 339542.1694 | 22.75 | 95
251673 | 2022-08-09 10:47 | 45.0035 | Oxy_08 (PSt7-10) | 2022-07-29 11:29 | default | 118.6407 | %a.s. | 27.997 | °C | 1016 | hPa | Humid | 36.4 | 0 |  | 0 | 18.597 | 61891.1249 | 339522.7535 | 22.75 | 95
251678 | 2022-08-09 10:47 | 45.0195 | Oxy_08 (PSt7-10) | 2022-07-29 11:29 | default | 118.6665 | %a.s. | 27.9942 | °C | 1016 | hPa | Humid | 36.4 | 0 |  | 0 | 18.595 | 61889.5919 | 339529.0248 | 22.75 | 95
251687 | 2022-08-09 10:47 | 45.0365 | Oxy_08 (PSt7-10) | 2022-07-29 11:29 | default | 118.6859 | %a.s. | 27.997 | °C | 1016 | hPa | Humid | 36.4 | 0 |  | 0 | 18.593 | 61894.6766 | 339530.3345 | 22.75 | 95
251703 | 2022-08-09 10:47 | 45.0534 | Oxy_08 (PSt7-10) | 2022-07-29 11:29 | default | 118.6542 | %a.s. | 27.995 | °C | 1016 | hPa | Humid | 36.4 | 0 |  | 0 | 18.596 | 61899.2512 | 339516.6625 | 22.75 | 95
251707 | 2022-08-09 10:47 | 45.0703 | Oxy_08 (PSt7-10) | 2022-07-29 11:29 | default | 118.6374 | %a.s. | 27.99 | °C | 1016 | hPa | Humid | 36.4 | 0 |  | 0 | 18.598 | 61891.486 | 339529.0442 | 22.75 | 95
251714 | 2022-08-09 10:47 | 45.0863 | Oxy_08 (PSt7-10) | 2022-07-29 11:29 | default | 118.7078 | %a.s. | 27.9877 | °C | 1016 | hPa | Humid | 36.4 | 0 |  | 0 | 18.592 | 61888.8103 | 339513.0701 | 22.75 | 95
251730 | 2022-08-09 10:47 | 45.1033 | Oxy_08 (PSt7-10) | 2022-07-29 11:29 | default | 118.7227 | %a.s. | 27.9745 | °C | 1016 | hPa | Humid | 36.4 | 0 |  | 0 | 18.592 | 61894.3246 | 339513.7509 | 22.75 | 95
251734 | 2022-08-09 10:47 | 45.1202 | Oxy_08 (PSt7-10) | 2022-07-29 11:29 | default | 118.7954 | %a.s. | 27.9802 | °C | 1016 | hPa | Humid | 36.4 | 0 |  | 0 | 18.585 | 61887.1691 | 339520.2259 | 22.75 | 95
251746 | 2022-08-09 10:47 | 45.1363 | Oxy_08 (PSt7-10) | 2022-07-29 11:29 | default | 118.7567 | %a.s. | 27.9844 | °C | 1016 | hPa | Humid | 36.4 | 0 |  | 0 | 18.588 | 61885.2954 | 339505.8147 | 22.75 | 95
251750 | 2022-08-09 10:47 | 45.1532 | Oxy_08 (PSt7-10) | 2022-07-29 11:29 | default | 118.7982 | %a.s. | 27.9877 | °C | 1016 | hPa | Humid | 36.4 | 0 |  | 0 | 18.584 | 61880.7581 | 339514.091 | 22.75 | 95
251761 | 2022-08-09 10:47 | 45.1701 | Oxy_08 (PSt7-10) | 2022-07-29 11:29 | default | 118.6822 | %a.s. | 27.9903 | °C | 1016 | hPa | Humid | 36.4 | 0 |  | 0 | 18.594 | 61874.6598 | 339506.6038 | 22.75 | 95
251768 | 2022-08-09 10:47 | 45.1862 | Oxy_08 (PSt7-10) | 2022-07-29 11:29 | default | 118.7814 | %a.s. | 27.9726 | °C | 1016 | hPa | Humid | 36.4 | 0 |  | 0 | 18.587 | 61866.1476 | 339508.8094 | 22.75 | 95
251783 | 2022-08-09 10:47 | 45.2031 | Oxy_08 (PSt7-10) | 2022-07-29 11:29 | default | 118.7785 | %a.s. | 27.9651 | °C | 1016 | hPa | Humid | 36.4 | 0 |  | 0 | 18.588 | 61859.6971 | 339509.2816 | 22.75 | 95
251789 | 2022-08-09 10:47 | 45.22 | Oxy_08 (PSt7-10) | 2022-07-29 11:29 | default | 118.7952 | %a.s. | 27.9903 | °C | 1016 | hPa | Humid | 36.4 | 0 |  | 0 | 18.584 | 61856.1673 | 339504.6469 | 22.75 | 95
251798 | 2022-08-09 10:47 | 45.2369 | Oxy_08 (PSt7-10) | 2022-07-29 11:29 | default | 118.794 | %a.s. | 27.9814 | °C | 1016 | hPa | Humid | 36.4 | 0 |  | 0 | 18.585 | 61858.9228 | 339493.2622 | 22.75 | 95
251811 | 2022-08-09 10:47 | 45.253 | Oxy_08 (PSt7-10) | 2022-07-29 11:29 | default | 118.7588 | %a.s. | 27.9826 | °C | 1016 | hPa | Humid | 36.4 | 0 |  | 0 | 18.588 | 61852.6193 | 339492.296 | 22.75 | 95
251813 | 2022-08-09 10:47 | 45.27 | Oxy_08 (PSt7-10) | 2022-07-29 11:29 | default | 118.7548 | %a.s. | 27.9861 | °C | 1016 | hPa | Humid | 36.4 | 0 |  | 0 | 18.588 | 61852.6937 | 339494.4215 | 22.75 | 95
251824 | 2022-08-09 10:47 | 45.2869 | Oxy_08 (PSt7-10) | 2022-07-29 11:29 | default | 118.812 | %a.s. | 27.9755 | °C | 1016 | hPa | Humid | 36.4 | 0 |  | 0 | 18.584 | 61848.9346 | 339509.5969 | 22.75 | 95
251831 | 2022-08-09 10:47 | 45.3029 | Oxy_08 (PSt7-10) | 2022-07-29 11:29 | default | 118.7479 | %a.s. | 27.9722 | °C | 1016 | hPa | Humid | 36.4 | 0 |  | 0 | 18.59 | 61844.8086 | 339487.4265 | 22.75 | 95
251840 | 2022-08-09 10:47 | 45.3199 | Oxy_08 (PSt7-10) | 2022-07-29 11:29 | default | 118.7228 | %a.s. | 28.0043 | °C | 1016 | hPa | Humid | 36.4 | 0 |  | 0 | 18.589 | 61839.4261 | 339493.3236 | 22.75 | 95
251851 | 2022-08-09 10:47 | 45.3368 | Oxy_08 (PSt7-10) | 2022-07-29 11:29 | default | 118.8261 | %a.s. | 28.0029 | °C | 1016 | hPa | Humid | 36.4 | 0 |  | 0 | 18.58 | 61841.0095 | 339506.0173 | 22.75 | 95
251858 | 2022-08-09 10:47 | 45.3529 | Oxy_08 (PSt7-10) | 2022-07-29 11:29 | default | 118.8583 | %a.s. | 27.9945 | °C | 1016 | hPa | Humid | 36.4 | 0 |  | 0 | 18.578 | 61839.0575 | 339504.262 | 22.75 | 95
251872 | 2022-08-09 10:48 | 45.3698 | Oxy_08 (PSt7-10) | 2022-07-29 11:29 | default | 118.8438 | %a.s. | 27.9974 | °C | 1016 | hPa | Humid | 36.4 | 0 |  | 0 | 18.579 | 61833.7734 | 339499.4522 | 22.75 | 95
251878 | 2022-08-09 10:48 | 45.3867 | Oxy_08 (PSt7-10) | 2022-07-29 11:29 | default | 118.788 | %a.s. | 27.9966 | °C | 1016 | hPa | Humid | 36.4 | 0 |  | 0 | 18.584 | 61836.9086 | 339504.0173 | 22.75 | 95
251888 | 2022-08-09 10:48 | 45.4036 | Oxy_08 (PSt7-10) | 2022-07-29 11:29 | default | 118.8375 | %a.s. | 27.9929 | °C | 1016 | hPa | Humid | 36.4 | 0 |  | 0 | 18.58 | 61830.1706 | 339496.3794 | 22.75 | 95
251894 | 2022-08-09 10:48 | 45.4197 | Oxy_08 (PSt7-10) | 2022-07-29 11:29 | default | 118.8144 | %a.s. | 27.9933 | °C | 1016 | hPa | Humid | 36.4 | 0 |  | 0 | 18.582 | 61830.5149 | 339492.2182 | 22.75 | 95
251909 | 2022-08-09 10:48 | 45.4366 | Oxy_08 (PSt7-10) | 2022-07-29 11:29 | default | 118.8336 | %a.s. | 27.9864 | °C | 1016 | hPa | Humid | 36.4 | 0 |  | 0 | 18.581 | 61837.8161 | 339499.5227 | 22.75 | 95
251916 | 2022-08-09 10:48 | 45.4535 | Oxy_08 (PSt7-10) | 2022-07-29 11:29 | default | 118.8675 | %a.s. | 27.9864 | °C | 1016 | hPa | Humid | 36.4 | 0 |  | 0 | 18.578 | 61831.0141 | 339487.2102 | 22.75 | 95
251926 | 2022-08-09 10:48 | 45.4695 | Oxy_08 (PSt7-10) | 2022-07-29 11:29 | default | 118.8154 | %a.s. | 27.9925 | °C | 1016 | hPa | Humid | 36.4 | 0 |  | 0 | 18.582 | 61826.8855 | 339484.2337 | 22.75 | 95
251935 | 2022-08-09 10:48 | 45.4866 | Oxy_08 (PSt7-10) | 2022-07-29 11:29 | default | 118.8273 | %a.s. | 27.9919 | °C | 1016 | hPa | Humid | 36.4 | 0 |  | 0 | 18.581 | 61818.802 | 339492.3236 | 22.75 | 95
251942 | 2022-08-09 10:48 | 45.5036 | Oxy_08 (PSt7-10) | 2022-07-29 11:29 | default | 118.8799 | %a.s. | 27.9855 | °C | 1016 | hPa | Humid | 36.4 | 0 |  | 0 | 18.577 | 61819.372 | 339495.708 | 22.75 | 95
251954 | 2022-08-09 10:48 | 45.5197 | Oxy_08 (PSt7-10) | 2022-07-29 11:29 | default | 118.8474 | %a.s. | 27.9842 | °C | 1016 | hPa | Humid | 36.4 | 0 |  | 0 | 18.58 | 61818.0676 | 339483.9987 | 22.75 | 95
251966 | 2022-08-09 10:48 | 45.5366 | Oxy_08 (PSt7-10) | 2022-07-29 11:29 | default | 118.8679 | %a.s. | 27.996 | °C | 1016 | hPa | Humid | 36.4 | 0 |  | 0 | 18.577 | 61812.2114 | 339493.4879 | 22.75 | 95
251982 | 2022-08-09 10:48 | 45.5535 | Oxy_08 (PSt7-10) | 2022-07-29 11:29 | default | 118.863 | %a.s. | 27.9904 | °C | 1016 | hPa | Humid | 36.4 | 0 |  | 0 | 18.578 | 61806.3476 | 339491.1723 | 22.75 | 95
251974 | 2022-08-09 10:48 | 45.5695 | Oxy_08 (PSt7-10) | 2022-07-29 11:29 | default | 118.8629 | %a.s. | 27.9805 | °C | 1016 | hPa | Humid | 36.4 | 0 |  | 0 | 18.579 | 61797.8507 | 339475.0469 | 22.75 | 95
251991 | 2022-08-09 10:48 | 45.5864 | Oxy_08 (PSt7-10) | 2022-07-29 11:29 | default | 118.889 | %a.s. | 27.9874 | °C | 1016 | hPa | Humid | 36.4 | 0 |  | 0 | 18.576 | 61801.5601 | 339482.2817 | 22.75 | 95
251998 | 2022-08-09 10:48 | 45.6034 | Oxy_08 (PSt7-10) | 2022-07-29 11:29 | default | 118.8441 | %a.s. | 27.9871 | °C | 1016 | hPa | Humid | 36.4 | 0 |  | 0 | 18.58 | 61803.2132 | 339492.8106 | 22.75 | 95
252006 | 2022-08-09 10:48 | 45.6203 | Oxy_08 (PSt7-10) | 2022-07-29 11:29 | default | 118.9085 | %a.s. | 27.9802 | °C | 1016 | hPa | Humid | 36.4 | 0 |  | 0 | 18.575 | 61796.6839 | 339478.4548 | 22.75 | 95
252016 | 2022-08-09 10:48 | 45.6364 | Oxy_08 (PSt7-10) | 2022-07-29 11:29 | default | 118.8716 | %a.s. | 27.9928 | °C | 1016 | hPa | Humid | 36.4 | 0 |  | 0 | 18.577 | 61797.3483 | 339462.1861 | 22.75 | 95
252020 | 2022-08-09 10:48 | 45.6534 | Oxy_08 (PSt7-10) | 2022-07-29 11:29 | default | 118.8934 | %a.s. | 27.9935 | °C | 1016 | hPa | Humid | 36.4 | 0 |  | 0 | 18.575 | 61799.0961 | 339469.0248 | 22.75 | 95
252031 | 2022-08-09 10:48 | 45.6703 | Oxy_08 (PSt7-10) | 2022-07-29 11:29 | default | 118.9337 | %a.s. | 27.9879 | °C | 1016 | hPa | Humid | 36.4 | 0 |  | 0 | 18.572 | 61800.4243 | 339483.2565 | 22.75 | 95
252045 | 2022-08-09 10:48 | 45.6864 | Oxy_08 (PSt7-10) | 2022-07-29 11:29 | default | 118.8628 | %a.s. | 27.9805 | °C | 1016 | hPa | Humid | 36.4 | 0 |  | 0 | 18.579 | 61796.4188 | 339473.317 | 22.75 | 95
252052 | 2022-08-09 10:48 | 45.7034 | Oxy_08 (PSt7-10) | 2022-07-29 11:29 | default | 118.8731 | %a.s. | 27.9914 | °C | 1016 | hPa | Humid | 36.4 | 0 |  | 0 | 18.577 | 61792.2437 | 339488.1534 | 22.75 | 95
252064 | 2022-08-09 10:48 | 45.7203 | Oxy_08 (PSt7-10) | 2022-07-29 11:29 | default | 118.9251 | %a.s. | 27.9856 | °C | 1016 | hPa | Humid | 36.4 | 0 |  | 0 | 18.573 | 61786.2456 | 339478.4688 | 22.75 | 95
252073 | 2022-08-09 10:48 | 45.7364 | Oxy_08 (PSt7-10) | 2022-07-29 11:29 | default | 118.9572 | %a.s. | 27.9972 | °C | 1016 | hPa | Humid | 36.4 | 0 |  | 0 | 18.569 | 61781.8607 | 339465.9973 | 22.75 | 95
252080 | 2022-08-09 10:48 | 45.7533 | Oxy_08 (PSt7-10) | 2022-07-29 11:29 | default | 118.9421 | %a.s. | 27.9905 | °C | 1016 | hPa | Humid | 36.4 | 0 |  | 0 | 18.571 | 61781.6895 | 339468.4003 | 22.75 | 95
252090 | 2022-08-09 10:48 | 45.7702 | Oxy_08 (PSt7-10) | 2022-07-29 11:29 | default | 118.9512 | %a.s. | 27.9925 | °C | 1016 | hPa | Humid | 36.4 | 0 |  | 0 | 18.57 | 61776.4512 | 339476.3156 | 22.75 | 95
252097 | 2022-08-09 10:48 | 45.7862 | Oxy_08 (PSt7-10) | 2022-07-29 11:29 | default | 118.9208 | %a.s. | 27.9894 | °C | 1016 | hPa | Humid | 36.4 | 0 |  | 0 | 18.573 | 61775.5107 | 339465.9027 | 22.75 | 95
252105 | 2022-08-09 10:48 | 45.8032 | Oxy_08 (PSt7-10) | 2022-07-29 11:29 | default | 118.9474 | %a.s. | 27.9958 | °C | 1016 | hPa | Humid | 36.4 | 0 |  | 0 | 18.57 | 61767.6826 | 339477.2918 | 22.75 | 95
252116 | 2022-08-09 10:48 | 45.8201 | Oxy_08 (PSt7-10) | 2022-07-29 11:29 | default | 118.9636 | %a.s. | 28.0015 | °C | 1016 | hPa | Humid | 36.4 | 0 |  | 0 | 18.568 | 61765.668 | 339479.2593 | 22.75 | 95
252126 | 2022-08-09 10:48 | 45.8362 | Oxy_08 (PSt7-10) | 2022-07-29 11:29 | default | 118.9819 | %a.s. | 27.9854 | °C | 1016 | hPa | Humid | 36.4 | 0 |  | 0 | 18.568 | 61757.5754 | 339460.6618 | 22.75 | 95
252128 | 2022-08-09 10:48 | 45.8531 | Oxy_08 (PSt7-10) | 2022-07-29 11:29 | default | 119.0315 | %a.s. | 27.9817 | °C | 1016 | hPa | Humid | 36.4 | 0 |  | 0 | 18.564 | 61760.6497 | 339462.6258 | 22.75 | 95
252142 | 2022-08-09 10:48 | 45.8701 | Oxy_08 (PSt7-10) | 2022-07-29 11:29 | default | 118.9416 | %a.s. | 28.0009 | °C | 1016 | hPa | Humid | 36.4 | 0 |  | 0 | 18.57 | 61747.7861 | 339457.6032 | 22.75 | 95
252150 | 2022-08-09 10:48 | 45.887 | Oxy_08 (PSt7-10) | 2022-07-29 11:29 | default | 119.0226 | %a.s. | 27.9895 | °C | 1016 | hPa | Humid | 36.4 | 0 |  | 0 | 18.564 | 61754.0113 | 339466.5667 | 22.75 | 95
252155 | 2022-08-09 10:48 | 45.9031 | Oxy_08 (PSt7-10) | 2022-07-29 11:29 | default | 119.0235 | %a.s. | 27.9787 | °C | 1016 | hPa | Humid | 36.4 | 0 |  | 0 | 18.565 | 61753.8294 | 339455.0249 | 22.75 | 95
252172 | 2022-08-09 10:48 | 45.92 | Oxy_08 (PSt7-10) | 2022-07-29 11:29 | default | 119.0117 | %a.s. | 27.9791 | °C | 1016 | hPa | Humid | 36.4 | 0 |  | 0 | 18.566 | 61753.081 | 339468.8223 | 22.75 | 95
252176 | 2022-08-09 10:48 | 45.9369 | Oxy_08 (PSt7-10) | 2022-07-29 11:29 | default | 119.0773 | %a.s. | 27.9813 | °C | 1016 | hPa | Humid | 36.4 | 0 |  | 0 | 18.56 | 61747.7614 | 339469.3284 | 22.75 | 95
252188 | 2022-08-09 10:48 | 45.953 | Oxy_08 (PSt7-10) | 2022-07-29 11:29 | default | 119.0617 | %a.s. | 27.9751 | °C | 1016 | hPa | Humid | 36.4 | 0 |  | 0 | 18.562 | 61743.276 | 339463.0788 | 22.75 | 95
252193 | 2022-08-09 10:48 | 45.9699 | Oxy_08 (PSt7-10) | 2022-07-29 11:29 | default | 119.0741 | %a.s. | 27.994 | °C | 1016 | hPa | Humid | 36.4 | 0 |  | 0 | 18.559 | 61745.5664 | 339455.6472 | 22.75 | 95
252203 | 2022-08-09 10:48 | 45.9868 | Oxy_08 (PSt7-10) | 2022-07-29 11:29 | default | 119.0358 | %a.s. | 27.9879 | °C | 1016 | hPa | Humid | 36.4 | 0 |  | 0 | 18.563 | 61745.3059 | 339449.513 | 22.75 | 95
252217 | 2022-08-09 10:48 | 46.0029 | Oxy_08 (PSt7-10) | 2022-07-29 11:29 | default | 119.0411 | %a.s. | 27.9832 | °C | 1016 | hPa | Humid | 36.4 | 0 |  | 0 | 18.563 | 61733.857 | 339466.3213 | 22.75 | 95
252221 | 2022-08-09 10:48 | 46.0198 | Oxy_08 (PSt7-10) | 2022-07-29 11:29 | default | 119.0584 | %a.s. | 27.9879 | °C | 1016 | hPa | Humid | 36.4 | 0 |  | 0 | 18.561 | 61734.2086 | 339464.0254 | 22.75 | 95
252231 | 2022-08-09 10:48 | 46.0368 | Oxy_08 (PSt7-10) | 2022-07-29 11:29 | default | 119.0412 | %a.s. | 27.9831 | °C | 1016 | hPa | Humid | 36.4 | 0 |  | 0 | 18.563 | 61729.676 | 339472.1815 | 22.75 | 95
252242 | 2022-08-09 10:48 | 46.0528 | Oxy_08 (PSt7-10) | 2022-07-29 11:29 | default | 119.1071 | %a.s. | 27.975 | °C | 1016 | hPa | Humid | 36.4 | 0 |  | 0 | 18.558 | 61727.5391 | 339461.6644 | 22.75 | 95
252250 | 2022-08-09 10:48 | 46.0697 | Oxy_08 (PSt7-10) | 2022-07-29 11:29 | default | 119.0701 | %a.s. | 27.9776 | °C | 1016 | hPa | Humid | 36.4 | 0 |  | 0 | 18.561 | 61720.0641 | 339458.8562 | 22.75 | 95
252260 | 2022-08-09 10:48 | 46.0866 | Oxy_08 (PSt7-10) | 2022-07-29 11:29 | default | 119.061 | %a.s. | 27.9856 | °C | 1016 | hPa | Humid | 36.4 | 0 |  | 0 | 18.561 | 61714.9575 | 339463.2436 | 22.75 | 95
252264 | 2022-08-09 10:48 | 46.1036 | Oxy_08 (PSt7-10) | 2022-07-29 11:29 | default | 119.122 | %a.s. | 27.9919 | °C | 1016 | hPa | Humid | 36.4 | 0 |  | 0 | 18.555 | 61717.0233 | 339468.8829 | 22.75 | 95
252280 | 2022-08-09 10:48 | 46.1196 | Oxy_08 (PSt7-10) | 2022-07-29 11:29 | default | 119.0785 | %a.s. | 27.9802 | °C | 1016 | hPa | Humid | 36.4 | 0 |  | 0 | 18.56 | 61704.4305 | 339457.9291 | 22.75 | 95
252281 | 2022-08-09 10:48 | 46.1366 | Oxy_08 (PSt7-10) | 2022-07-29 11:29 | default | 119.1516 | %a.s. | 27.9858 | °C | 1016 | hPa | Humid | 36.4 | 0 |  | 0 | 18.553 | 61702.001 | 339455.1899 | 22.75 | 95
252296 | 2022-08-09 10:48 | 46.1535 | Oxy_08 (PSt7-10) | 2022-07-29 11:29 | default | 119.1439 | %a.s. | 27.9726 | °C | 1016 | hPa | Humid | 36.4 | 0 |  | 0 | 18.555 | 61690.096 | 339448.542 | 22.75 | 95
252299 | 2022-08-09 10:48 | 46.1696 | Oxy_08 (PSt7-10) | 2022-07-29 11:29 | default | 119.0763 | %a.s. | 28.0021 | °C | 1016 | hPa | Humid | 36.4 | 0 |  | 0 | 18.558 | 61687.3545 | 339443.3627 | 22.75 | 95
252314 | 2022-08-09 10:48 | 46.1865 | Oxy_08 (PSt7-10) | 2022-07-29 11:29 | default | 119.2103 | %a.s. | 27.9941 | °C | 1016 | hPa | Humid | 36.4 | 0 |  | 0 | 18.547 | 61686.3633 | 339435.0692 | 22.75 | 95
252319 | 2022-08-09 10:48 | 46.2034 | Oxy_08 (PSt7-10) | 2022-07-29 11:29 | default | 119.1979 | %a.s. | 27.995 | °C | 1016 | hPa | Humid | 36.4 | 0 |  | 0 | 18.548 | 61690.1334 | 339448.7459 | 22.75 | 95
252326 | 2022-08-09 10:48 | 46.2195 | Oxy_08 (PSt7-10) | 2022-07-29 11:29 | default | 119.113 | %a.s. | 27.9898 | °C | 1016 | hPa | Humid | 36.4 | 0 |  | 0 | 18.556 | 61678.5418 | 339443.2306 | 22.75 | 95
252341 | 2022-08-09 10:48 | 46.2365 | Oxy_08 (PSt7-10) | 2022-07-29 11:29 | default | 119.2027 | %a.s. | 27.9808 | °C | 1016 | hPa | Humid | 36.4 | 0 |  | 0 | 18.549 | 61688.3554 | 339448.5851 | 22.75 | 95
252350 | 2022-08-09 10:48 | 46.2534 | Oxy_08 (PSt7-10) | 2022-07-29 11:29 | default | 119.1952 | %a.s. | 27.9774 | °C | 1016 | hPa | Humid | 36.4 | 0 |  | 0 | 18.55 | 61690.8577 | 339458.4816 | 22.75 | 95
252354 | 2022-08-09 10:48 | 46.2703 | Oxy_08 (PSt7-10) | 2022-07-29 11:29 | default | 119.1569 | %a.s. | 27.9911 | °C | 1016 | hPa | Humid | 36.4 | 0 |  | 0 | 18.552 | 61684.7274 | 339457.4695 | 22.75 | 95
252364 | 2022-08-09 10:48 | 46.2864 | Oxy_08 (PSt7-10) | 2022-07-29 11:29 | default | 119.0981 | %a.s. | 28.0029 | °C | 1016 | hPa | Humid | 36.4 | 0 |  | 0 | 18.556 | 61677.3038 | 339455.3413 | 22.75 | 95
252379 | 2022-08-09 10:48 | 46.3032 | Oxy_08 (PSt7-10) | 2022-07-29 11:29 | default | 119.2013 | %a.s. | 27.9921 | °C | 1016 | hPa | Humid | 36.4 | 0 |  | 0 | 18.548 | 61676.7546 | 339448.4093 | 22.75 | 95
252385 | 2022-08-09 10:48 | 46.3201 | Oxy_08 (PSt7-10) | 2022-07-29 11:29 | default | 119.183 | %a.s. | 27.9981 | °C | 1016 | hPa | Humid | 36.4 | 0 |  | 0 | 18.549 | 61669.2559 | 339460.3518 | 22.75 | 95
252389 | 2022-08-09 10:48 | 46.3362 | Oxy_08 (PSt7-10) | 2022-07-29 11:29 | default | 119.1552 | %a.s. | 27.9926 | °C | 1016 | hPa | Humid | 36.4 | 0 |  | 0 | 18.552 | 61662.432 | 339447.094 | 22.75 | 95
252400 | 2022-08-09 10:48 | 46.3531 | Oxy_08 (PSt7-10) | 2022-07-29 11:29 | default | 119.1871 | %a.s. | 27.9945 | °C | 1016 | hPa | Humid | 36.4 | 0 |  | 0 | 18.549 | 61666.1479 | 339459.617 | 22.75 | 95
252407 | 2022-08-09 10:49 | 46.37 | Oxy_08 (PSt7-10) | 2022-07-29 11:29 | default | 119.2197 | %a.s. | 27.9958 | °C | 1016 | hPa | Humid | 36.4 | 0 |  | 0 | 18.546 | 61652.8649 | 339466.357 | 22.75 | 95
252419 | 2022-08-09 10:49 | 46.387 | Oxy_08 (PSt7-10) | 2022-07-29 11:29 | default | 119.2623 | %a.s. | 27.9783 | °C | 1016 | hPa | Humid | 36.4 | 0 |  | 0 | 18.544 | 61650.8473 | 339458.386 | 22.75 | 95
252428 | 2022-08-09 10:49 | 46.403 | Oxy_08 (PSt7-10) | 2022-07-29 11:29 | default | 119.236 | %a.s. | 27.9715 | °C | 1016 | hPa | Humid | 36.4 | 0 |  | 0 | 18.547 | 61652.7955 | 339444.1825 | 22.75 | 95
252439 | 2022-08-09 10:49 | 46.4199 | Oxy_08 (PSt7-10) | 2022-07-29 11:29 | default | 119.2623 | %a.s. | 27.9784 | °C | 1016 | hPa | Humid | 36.4 | 0 |  | 0 | 18.544 | 61650.7125 | 339461.8003 | 22.75 | 95
252447 | 2022-08-09 10:49 | 46.4369 | Oxy_08 (PSt7-10) | 2022-07-29 11:29 | default | 119.178 | %a.s. | 27.9925 | °C | 1016 | hPa | Humid | 36.4 | 0 |  | 0 | 18.55 | 61645.7917 | 339440.3257 | 22.75 | 95
252461 | 2022-08-09 10:49 | 46.4529 | Oxy_08 (PSt7-10) | 2022-07-29 11:29 | default | 119.281 | %a.s. | 27.9919 | °C | 1016 | hPa | Humid | 36.4 | 0 |  | 0 | 18.541 | 61645.8057 | 339445.8984 | 22.75 | 95
252469 | 2022-08-09 10:49 | 46.4698 | Oxy_08 (PSt7-10) | 2022-07-29 11:29 | default | 119.2746 | %a.s. | 27.9876 | °C | 1016 | hPa | Humid | 36.4 | 0 |  | 0 | 18.542 | 61643.128 | 339439.1699 | 22.75 | 95
252468 | 2022-08-09 10:49 | 46.4868 | Oxy_08 (PSt7-10) | 2022-07-29 11:29 | default | 119.2385 | %a.s. | 27.9893 | °C | 1016 | hPa | Humid | 36.4 | 0 |  | 0 | 18.545 | 61643.106 | 339438.8374 | 22.75 | 95
252476 | 2022-08-09 10:49 | 46.5029 | Oxy_08 (PSt7-10) | 2022-07-29 11:29 | default | 119.2658 | %a.s. | 27.9953 | °C | 1016 | hPa | Humid | 36.4 | 0 |  | 0 | 18.542 | 61641.9462 | 339438.7999 | 22.75 | 95
252491 | 2022-08-09 10:49 | 46.5198 | Oxy_08 (PSt7-10) | 2022-07-29 11:29 | default | 119.2646 | %a.s. | 27.9864 | °C | 1016 | hPa | Humid | 36.4 | 0 |  | 0 | 18.543 | 61639.015 | 339449.9366 | 22.75 | 95
252503 | 2022-08-09 10:49 | 46.5368 | Oxy_08 (PSt7-10) | 2022-07-29 11:29 | default | 119.3201 | %a.s. | 27.9875 | °C | 1016 | hPa | Humid | 36.4 | 0 |  | 0 | 18.538 | 61634.7436 | 339427.448 | 22.75 | 95
252512 | 2022-08-09 10:49 | 46.5528 | Oxy_08 (PSt7-10) | 2022-07-29 11:29 | default | 119.2819 | %a.s. | 27.9712 | °C | 1016 | hPa | Humid | 36.4 | 0 |  | 0 | 18.543 | 61625.9303 | 339433.5496 | 22.75 | 95
252522 | 2022-08-09 10:49 | 46.5698 | Oxy_08 (PSt7-10) | 2022-07-29 11:29 | default | 119.3078 | %a.s. | 27.9784 | °C | 1016 | hPa | Humid | 36.4 | 0 |  | 0 | 18.54 | 61619.6483 | 339444.348 | 22.75 | 95
252532 | 2022-08-09 10:49 | 46.5868 | Oxy_08 (PSt7-10) | 2022-07-29 11:29 | default | 119.2464 | %a.s. | 28.0023 | °C | 1016 | hPa | Humid | 36.4 | 0 |  | 0 | 18.543 | 61614.374 | 339419.8044 | 22.75 | 95
252539 | 2022-08-09 10:49 | 46.6029 | Oxy_08 (PSt7-10) | 2022-07-29 11:29 | default | 119.3306 | %a.s. | 28.0082 | °C | 1016 | hPa | Humid | 36.4 | 0 |  | 0 | 18.535 | 61616.4313 | 339440.5135 | 22.75 | 95
252544 | 2022-08-09 10:49 | 46.6198 | Oxy_08 (PSt7-10) | 2022-07-29 11:29 | default | 119.3861 | %a.s. | 27.9995 | °C | 1016 | hPa | Humid | 36.4 | 0 |  | 0 | 18.531 | 61616.0703 | 339443.9615 | 22.75 | 95
252554 | 2022-08-09 10:49 | 46.6367 | Oxy_08 (PSt7-10) | 2022-07-29 11:29 | default | 119.3869 | %a.s. | 27.9888 | °C | 1016 | hPa | Humid | 36.4 | 0 |  | 0 | 18.532 | 61606.9712 | 339452.2991 | 22.75 | 95
252564 | 2022-08-09 10:49 | 46.6537 | Oxy_08 (PSt7-10) | 2022-07-29 11:29 | default | 119.337 | %a.s. | 27.9927 | °C | 1016 | hPa | Humid | 36.4 | 0 |  | 0 | 18.536 | 61607.3093 | 339442.6777 | 22.75 | 95
252570 | 2022-08-09 10:49 | 46.6697 | Oxy_08 (PSt7-10) | 2022-07-29 11:29 | default | 119.4164 | %a.s. | 27.9829 | °C | 1016 | hPa | Humid | 36.4 | 0 |  | 0 | 18.53 | 61603.4138 | 339449.0218 | 22.75 | 95
252584 | 2022-08-09 10:49 | 46.6867 | Oxy_08 (PSt7-10) | 2022-07-29 11:29 | default | 119.4006 | %a.s. | 27.9868 | °C | 1016 | hPa | Humid | 36.4 | 0 |  | 0 | 18.531 | 61603.5704 | 339438.2474 | 22.75 | 95
252588 | 2022-08-09 10:49 | 46.7035 | Oxy_08 (PSt7-10) | 2022-07-29 11:29 | default | 119.3773 | %a.s. | 27.9872 | °C | 1016 | hPa | Humid | 36.4 | 0 |  | 0 | 18.533 | 61592.1287 | 339434.0689 | 22.75 | 95
252601 | 2022-08-09 10:49 | 46.7196 | Oxy_08 (PSt7-10) | 2022-07-29 11:29 | default | 119.3486 | %a.s. | 27.9925 | °C | 1016 | hPa | Humid | 36.4 | 0 |  | 0 | 18.535 | 61603.5123 | 339437.4683 | 22.75 | 95
252611 | 2022-08-09 10:49 | 46.7365 | Oxy_08 (PSt7-10) | 2022-07-29 11:29 | default | 119.3164 | %a.s. | 27.9808 | °C | 1016 | hPa | Humid | 36.4 | 0 |  | 0 | 18.539 | 61594.2151 | 339452.6965 | 22.75 | 95
252617 | 2022-08-09 10:49 | 46.7535 | Oxy_08 (PSt7-10) | 2022-07-29 11:29 | default | 119.3695 | %a.s. | 27.9941 | °C | 1016 | hPa | Humid | 36.4 | 0 |  | 0 | 18.533 | 61589.2917 | 339434.6442 | 22.75 | 95
252630 | 2022-08-09 10:49 | 46.7696 | Oxy_08 (PSt7-10) | 2022-07-29 11:29 | default | 119.3788 | %a.s. | 27.976 | °C | 1016 | hPa | Humid | 36.4 | 0 |  | 0 | 18.534 | 61590.7607 | 339439.2753 | 22.75 | 95
252640 | 2022-08-09 10:49 | 46.7865 | Oxy_08 (PSt7-10) | 2022-07-29 11:29 | default | 119.4623 | %a.s. | 27.9727 | °C | 1016 | hPa | Humid | 36.4 | 0 |  | 0 | 18.527 | 61588.1537 | 339442.8005 | 22.75 | 95
252648 | 2022-08-09 10:49 | 46.8034 | Oxy_08 (PSt7-10) | 2022-07-29 11:29 | default | 119.4649 | %a.s. | 27.9804 | °C | 1016 | hPa | Humid | 36.4 | 0 |  | 0 | 18.526 | 61584.3255 | 339433.6447 | 22.75 | 95
252653 | 2022-08-09 10:49 | 46.8198 | Oxy_08 (PSt7-10) | 2022-07-29 11:29 | default | 119.438 | %a.s. | 27.984 | °C | 1016 | hPa | Humid | 36.4 | 0 |  | 0 | 18.528 | 61582.9165 | 339428.5864 | 22.75 | 95
252663 | 2022-08-09 10:49 | 46.8368 | Oxy_08 (PSt7-10) | 2022-07-29 11:29 | default | 119.4 | %a.s. | 27.9873 | °C | 1016 | hPa | Humid | 36.4 | 0 |  | 0 | 18.531 | 61577.1706 | 339433.4222 | 22.75 | 95
252669 | 2022-08-09 10:49 | 46.8529 | Oxy_08 (PSt7-10) | 2022-07-29 11:29 | default | 119.4831 | %a.s. | 27.9743 | °C | 1016 | hPa | Humid | 36.4 | 0 |  | 0 | 18.525 | 61568.9371 | 339415.3253 | 22.75 | 95
252681 | 2022-08-09 10:49 | 46.8698 | Oxy_08 (PSt7-10) | 2022-07-29 11:29 | default | 119.4155 | %a.s. | 27.9737 | °C | 1016 | hPa | Humid | 36.4 | 0 |  | 0 | 18.531 | 61561.3343 | 339409.6024 | 22.75 | 95
252691 | 2022-08-09 10:49 | 46.8867 | Oxy_08 (PSt7-10) | 2022-07-29 11:29 | default | 119.5917 | %a.s. | 27.9692 | °C | 1016 | hPa | Humid | 36.4 | 0 |  | 0 | 18.516 | 61564.0891 | 339421.4495 | 22.75 | 95
252699 | 2022-08-09 10:49 | 46.9037 | Oxy_08 (PSt7-10) | 2022-07-29 11:29 | default | 119.4794 | %a.s. | 28.0076 | °C | 1016 | hPa | Humid | 36.4 | 0 |  | 0 | 18.522 | 61560.3855 | 339421.8552 | 22.75 | 95
252706 | 2022-08-09 10:49 | 46.9197 | Oxy_08 (PSt7-10) | 2022-07-29 11:29 | default | 119.5174 | %a.s. | 27.9943 | °C | 1016 | hPa | Humid | 36.4 | 0 |  | 0 | 18.52 | 61560.9158 | 339424.4143 | 22.75 | 95
252720 | 2022-08-09 10:49 | 46.9367 | Oxy_08 (PSt7-10) | 2022-07-29 11:29 | default | 119.4567 | %a.s. | 27.9875 | °C | 1016 | hPa | Humid | 36.4 | 0 |  | 0 | 18.526 | 61565.5562 | 339416.2177 | 22.75 | 95
252724 | 2022-08-09 10:49 | 46.9536 | Oxy_08 (PSt7-10) | 2022-07-29 11:29 | default | 119.4418 | %a.s. | 27.9906 | °C | 1016 | hPa | Humid | 36.4 | 0 |  | 0 | 18.527 | 61557.4251 | 339413.1136 | 22.75 | 95
252739 | 2022-08-09 10:49 | 46.9696 | Oxy_08 (PSt7-10) | 2022-07-29 11:29 | default | 119.444 | %a.s. | 27.9887 | °C | 1016 | hPa | Humid | 36.4 | 0 |  | 0 | 18.527 | 61547.5459 | 339416.7697 | 22.75 | 95
252747 | 2022-08-09 10:49 | 46.9865 | Oxy_08 (PSt7-10) | 2022-07-29 11:29 | default | 119.5311 | %a.s. | 27.9823 | °C | 1016 | hPa | Humid | 36.4 | 0 |  | 0 | 18.52 | 61549.3087 | 339414.1621 | 22.75 | 95
252755 | 2022-08-09 10:49 | 47.0034 | Oxy_08 (PSt7-10) | 2022-07-29 11:29 | default | 119.48 | %a.s. | 27.9871 | °C | 1016 | hPa | Humid | 36.4 | 0 |  | 0 | 18.524 | 61538.2403 | 339411.6111 | 22.75 | 95
252765 | 2022-08-09 10:49 | 47.0195 | Oxy_08 (PSt7-10) | 2022-07-29 11:29 | default | 119.5718 | %a.s. | 27.9766 | °C | 1016 | hPa | Humid | 36.4 | 0 |  | 0 | 18.517 | 61534.572 | 339403.9917 | 22.75 | 95
252771 | 2022-08-09 10:49 | 47.0364 | Oxy_08 (PSt7-10) | 2022-07-29 11:29 | default | 119.5382 | %a.s. | 27.986 | °C | 1016 | hPa | Humid | 36.4 | 0 |  | 0 | 18.519 | 61533.5779 | 339403.3459 | 22.75 | 95
252782 | 2022-08-09 10:49 | 47.0533 | Oxy_08 (PSt7-10) | 2022-07-29 11:29 | default | 119.5561 | %a.s. | 27.9904 | °C | 1016 | hPa | Humid | 36.4 | 0 |  | 0 | 18.517 | 61534.745 | 339396.7564 | 22.75 | 95
252785 | 2022-08-09 10:49 | 47.0702 | Oxy_08 (PSt7-10) | 2022-07-29 11:29 | default | 119.54 | %a.s. | 27.9845 | °C | 1016 | hPa | Humid | 36.4 | 0 |  | 0 | 18.519 | 61535.7302 | 339411.0739 | 22.75 | 95
252797 | 2022-08-09 10:49 | 47.0863 | Oxy_08 (PSt7-10) | 2022-07-29 11:29 | default | 119.497 | %a.s. | 27.9921 | °C | 1016 | hPa | Humid | 36.4 | 0 |  | 0 | 18.522 | 61522.9356 | 339401.302 | 22.75 | 95
252808 | 2022-08-09 10:49 | 47.1033 | Oxy_08 (PSt7-10) | 2022-07-29 11:29 | default | 119.535 | %a.s. | 27.9888 | °C | 1016 | hPa | Humid | 36.4 | 0 |  | 0 | 18.519 | 61518.8689 | 339416.9573 | 22.75 | 95
252818 | 2022-08-09 10:49 | 47.1202 | Oxy_08 (PSt7-10) | 2022-07-29 11:29 | default | 119.6319 | %a.s. | 27.994 | °C | 1016 | hPa | Humid | 36.4 | 0 |  | 0 | 18.51 | 61523.8571 | 339403.9634 | 22.75 | 95
252829 | 2022-08-09 10:49 | 47.1363 | Oxy_08 (PSt7-10) | 2022-07-29 11:29 | default | 119.4719 | %a.s. | 27.9942 | °C | 1016 | hPa | Humid | 36.4 | 0 |  | 0 | 18.524 | 61517.1869 | 339406.0074 | 22.75 | 95
252837 | 2022-08-09 10:49 | 47.1532 | Oxy_08 (PSt7-10) | 2022-07-29 11:29 | default | 119.5279 | %a.s. | 27.9951 | °C | 1016 | hPa | Humid | 36.4 | 0 |  | 0 | 18.519 | 61519.1714 | 339418.2917 | 22.75 | 95
252844 | 2022-08-09 10:49 | 47.1701 | Oxy_08 (PSt7-10) | 2022-07-29 11:29 | default | 119.529 | %a.s. | 27.9941 | °C | 1016 | hPa | Humid | 36.4 | 0 |  | 0 | 18.519 | 61516.2823 | 339413.3971 | 22.75 | 95
252853 | 2022-08-09 10:49 | 47.1862 | Oxy_08 (PSt7-10) | 2022-07-29 11:29 | default | 119.5946 | %a.s. | 27.9866 | °C | 1016 | hPa | Humid | 36.4 | 0 |  | 0 | 18.514 | 61515.1016 | 339404.5093 | 22.75 | 95
252857 | 2022-08-09 10:49 | 47.2032 | Oxy_08 (PSt7-10) | 2022-07-29 11:29 | default | 119.5167 | %a.s. | 27.9849 | °C | 1016 | hPa | Humid | 36.4 | 0 |  | 0 | 18.521 | 61514.8304 | 339415.2624 | 22.75 | 95
252874 | 2022-08-09 10:49 | 47.2202 | Oxy_08 (PSt7-10) | 2022-07-29 11:29 | default | 119.5939 | %a.s. | 27.9972 | °C | 1016 | hPa | Humid | 36.4 | 0 |  | 0 | 18.513 | 61514.3328 | 339418.0199 | 22.75 | 95
252881 | 2022-08-09 10:49 | 47.2362 | Oxy_08 (PSt7-10) | 2022-07-29 11:29 | default | 119.5209 | %a.s. | 28.0012 | °C | 1016 | hPa | Humid | 36.4 | 0 |  | 0 | 18.519 | 61513.1097 | 339417.7531 | 22.75 | 95
252889 | 2022-08-09 10:49 | 47.2532 | Oxy_08 (PSt7-10) | 2022-07-29 11:29 | default | 119.5629 | %a.s. | 28.0044 | °C | 1016 | hPa | Humid | 36.4 | 0 |  | 0 | 18.515 | 61506.7782 | 339405.1303 | 22.75 | 95
252897 | 2022-08-09 10:49 | 47.2702 | Oxy_08 (PSt7-10) | 2022-07-29 11:29 | default | 119.6123 | %a.s. | 27.9911 | °C | 1016 | hPa | Humid | 36.4 | 0 |  | 0 | 18.512 | 61515.575 | 339414.2669 | 22.75 | 95
252908 | 2022-08-09 10:49 | 47.2863 | Oxy_08 (PSt7-10) | 2022-07-29 11:29 | default | 119.577 | %a.s. | 28.002 | °C | 1016 | hPa | Humid | 36.4 | 0 |  | 0 | 18.514 | 61505.6343 | 339410.0686 | 22.75 | 95
252919 | 2022-08-09 10:49 | 47.3032 | Oxy_08 (PSt7-10) | 2022-07-29 11:29 | default | 119.679 | %a.s. | 27.9827 | °C | 1016 | hPa | Humid | 36.4 | 0 |  | 0 | 18.507 | 61510.1629 | 339408.5139 | 22.75 | 95
252921 | 2022-08-09 10:49 | 47.3202 | Oxy_08 (PSt7-10) | 2022-07-29 11:29 | default | 119.5778 | %a.s. | 28.0013 | °C | 1016 | hPa | Humid | 36.4 | 0 |  | 0 | 18.514 | 61513.2921 | 339408.04 | 22.75 | 95
252935 | 2022-08-09 10:49 | 47.3362 | Oxy_08 (PSt7-10) | 2022-07-29 11:29 | default | 119.5525 | %a.s. | 28.0035 | °C | 1016 | hPa | Humid | 36.4 | 0 |  | 0 | 18.516 | 61510.2565 | 339399.0408 | 22.75 | 95
252944 | 2022-08-09 10:49 | 47.3531 | Oxy_08 (PSt7-10) | 2022-07-29 11:29 | default | 119.5911 | %a.s. | 27.9797 | °C | 1016 | hPa | Humid | 36.4 | 0 |  | 0 | 18.515 | 61505.2418 | 339401.2504 | 22.75 | 95
252955 | 2022-08-09 10:50 | 47.37 | Oxy_08 (PSt7-10) | 2022-07-29 11:29 | default | 119.6457 | %a.s. | 27.9918 | °C | 1016 | hPa | Humid | 36.4 | 0 |  | 0 | 18.509 | 61504.433 | 339400.8215 | 22.75 | 95
252959 | 2022-08-09 10:50 | 47.3869 | Oxy_08 (PSt7-10) | 2022-07-29 11:29 | default | 119.589 | %a.s. | 27.9815 | °C | 1016 | hPa | Humid | 36.4 | 0 |  | 0 | 18.515 | 61507.2462 | 339411.9377 | 22.75 | 95
252969 | 2022-08-09 10:50 | 47.403 | Oxy_08 (PSt7-10) | 2022-07-29 11:29 | default | 119.6083 | %a.s. | 27.9846 | °C | 1016 | hPa | Humid | 36.4 | 0 |  | 0 | 18.513 | 61506.9258 | 339408.9943 | 22.75 | 95
252976 | 2022-08-09 10:50 | 47.42 | Oxy_08 (PSt7-10) | 2022-07-29 11:29 | default | 119.6313 | %a.s. | 27.9945 | °C | 1016 | hPa | Humid | 36.4 | 0 |  | 0 | 18.51 | 61504.8042 | 339409.0048 | 22.75 | 95
252997 | 2022-08-09 10:50 | 47.4369 | Oxy_08 (PSt7-10) | 2022-07-29 11:29 | default | 119.6504 | %a.s. | 27.9877 | °C | 1016 | hPa | Humid | 36.4 | 0 |  | 0 | 18.509 | 61505.9438 | 339408.1437 | 22.75 | 95
252992 | 2022-08-09 10:50 | 47.453 | Oxy_08 (PSt7-10) | 2022-07-29 11:29 | default | 119.5803 | %a.s. | 27.9991 | °C | 1016 | hPa | Humid | 36.4 | 0 |  | 0 | 18.514 | 61492.1172 | 339418.8691 | 22.75 | 95
253009 | 2022-08-09 10:50 | 47.4699 | Oxy_08 (PSt7-10) | 2022-07-29 11:29 | default | 119.6895 | %a.s. | 27.9735 | °C | 1016 | hPa | Humid | 36.4 | 0 |  | 0 | 18.507 | 61488.631 | 339397.4279 | 22.75 | 95
253016 | 2022-08-09 10:50 | 47.4869 | Oxy_08 (PSt7-10) | 2022-07-29 11:29 | default | 119.6566 | %a.s. | 27.9823 | °C | 1016 | hPa | Humid | 36.4 | 0 |  | 0 | 18.509 | 61492.263 | 339409.6273 | 22.75 | 95
253021 | 2022-08-09 10:50 | 47.503 | Oxy_08 (PSt7-10) | 2022-07-29 11:29 | default | 119.6955 | %a.s. | 27.9782 | °C | 1016 | hPa | Humid | 36.4 | 0 |  | 0 | 18.506 | 61485.727 | 339407.7409 | 22.75 | 95
253033 | 2022-08-09 10:50 | 47.5199 | Oxy_08 (PSt7-10) | 2022-07-29 11:29 | default | 119.6964 | %a.s. | 27.9774 | °C | 1016 | hPa | Humid | 36.4 | 0 |  | 0 | 18.506 | 61481.9975 | 339407.8692 | 22.75 | 95
253039 | 2022-08-09 10:50 | 47.5368 | Oxy_08 (PSt7-10) | 2022-07-29 11:29 | default | 119.581 | %a.s. | 27.9885 | °C | 1016 | hPa | Humid | 36.4 | 0 |  | 0 | 18.515 | 61488.9675 | 339409.7321 | 22.75 | 95
253047 | 2022-08-09 10:50 | 47.5536 | Oxy_08 (PSt7-10) | 2022-07-29 11:29 | default | 119.6382 | %a.s. | 27.9984 | °C | 1016 | hPa | Humid | 36.4 | 0 |  | 0 | 18.509 | 61483.8537 | 339403.4804 | 22.75 | 95
253057 | 2022-08-09 10:50 | 47.5697 | Oxy_08 (PSt7-10) | 2022-07-29 11:29 | default | 119.6064 | %a.s. | 27.9963 | °C | 1016 | hPa | Humid | 36.4 | 0 |  | 0 | 18.512 | 61481.5322 | 339404.4003 | 22.75 | 95
253068 | 2022-08-09 10:50 | 47.5867 | Oxy_08 (PSt7-10) | 2022-07-29 11:29 | default | 119.5658 | %a.s. | 28.0018 | °C | 1016 | hPa | Humid | 36.4 | 0 |  | 0 | 18.515 | 61488.6349 | 339408.8875 | 22.75 | 95
253074 | 2022-08-09 10:50 | 47.6036 | Oxy_08 (PSt7-10) | 2022-07-29 11:29 | default | 119.6805 | %a.s. | 27.9914 | °C | 1016 | hPa | Humid | 36.4 | 0 |  | 0 | 18.506 | 61491.1021 | 339412.5099 | 22.75 | 95
253087 | 2022-08-09 10:50 | 47.6197 | Oxy_08 (PSt7-10) | 2022-07-29 11:29 | default | 119.6613 | %a.s. | 27.9882 | °C | 1016 | hPa | Humid | 36.4 | 0 |  | 0 | 18.508 | 61496.5822 | 339397.921 | 22.75 | 95
253099 | 2022-08-09 10:50 | 47.6366 | Oxy_08 (PSt7-10) | 2022-07-29 11:29 | default | 119.6753 | %a.s. | 27.9959 | °C | 1016 | hPa | Humid | 36.4 | 0 |  | 0 | 18.506 | 61486.1799 | 339402.0242 | 22.75 | 95
253103 | 2022-08-09 10:50 | 47.6535 | Oxy_08 (PSt7-10) | 2022-07-29 11:29 | default | 119.6546 | %a.s. | 27.994 | °C | 1016 | hPa | Humid | 36.4 | 0 |  | 0 | 18.508 | 61482.0571 | 339408.2056 | 22.75 | 95
253114 | 2022-08-09 10:50 | 47.6697 | Oxy_08 (PSt7-10) | 2022-07-29 11:29 | default | 119.7294 | %a.s. | 27.9786 | °C | 1016 | hPa | Humid | 36.4 | 0 |  | 0 | 18.503 | 61478.4851 | 339398.5611 | 22.75 | 95
253122 | 2022-08-09 10:50 | 47.6867 | Oxy_08 (PSt7-10) | 2022-07-29 11:29 | default | 119.7217 | %a.s. | 27.9853 | °C | 1016 | hPa | Humid | 36.4 | 0 |  | 0 | 18.503 | 61473.9296 | 339410.4125 | 22.75 | 95
253130 | 2022-08-09 10:50 | 47.7036 | Oxy_08 (PSt7-10) | 2022-07-29 11:29 | default | 119.7106 | %a.s. | 27.995 | °C | 1016 | hPa | Humid | 36.4 | 0 |  | 0 | 18.503 | 61474.2446 | 339417.3115 | 22.75 | 95
253136 | 2022-08-09 10:50 | 47.7197 | Oxy_08 (PSt7-10) | 2022-07-29 11:29 | default | 119.6521 | %a.s. | 27.9962 | °C | 1016 | hPa | Humid | 36.4 | 0 |  | 0 | 18.508 | 61464.1243 | 339399.5145 | 22.75 | 95
253149 | 2022-08-09 10:50 | 47.7366 | Oxy_08 (PSt7-10) | 2022-07-29 11:29 | default | 119.719 | %a.s. | 27.9877 | °C | 1016 | hPa | Humid | 36.4 | 0 |  | 0 | 18.503 | 61468.4322 | 339401.6942 | 22.75 | 95
253157 | 2022-08-09 10:50 | 47.7535 | Oxy_08 (PSt7-10) | 2022-07-29 11:29 | default | 119.6862 | %a.s. | 27.9864 | °C | 1016 | hPa | Humid | 36.4 | 0 |  | 0 | 18.506 | 61469.0606 | 339401.2783 | 22.75 | 95
253171 | 2022-08-09 10:50 | 47.7696 | Oxy_08 (PSt7-10) | 2022-07-29 11:29 | default | 119.7255 | %a.s. | 27.9919 | °C | 1016 | hPa | Humid | 36.4 | 0 |  | 0 | 18.502 | 61460.6962 | 339406.9582 | 22.75 | 95
253175 | 2022-08-09 10:50 | 47.7865 | Oxy_08 (PSt7-10) | 2022-07-29 11:29 | default | 119.715 | %a.s. | 27.9911 | °C | 1016 | hPa | Humid | 36.4 | 0 |  | 0 | 18.503 | 61463.9464 | 339406.5625 | 22.75 | 95
253185 | 2022-08-09 10:50 | 47.8034 | Oxy_08 (PSt7-10) | 2022-07-29 11:29 | default | 119.7441 | %a.s. | 27.9957 | °C | 1016 | hPa | Humid | 36.4 | 0 |  | 0 | 18.5 | 61457.0343 | 339409.8719 | 22.75 | 95
253194 | 2022-08-09 10:50 | 47.8203 | Oxy_08 (PSt7-10) | 2022-07-29 11:29 | default | 119.7353 | %a.s. | 27.9834 | °C | 1016 | hPa | Humid | 36.4 | 0 |  | 0 | 18.502 | 61460.9931 | 339422.6654 | 22.75 | 95
253204 | 2022-08-09 10:50 | 47.8364 | Oxy_08 (PSt7-10) | 2022-07-29 11:29 | default | 119.7573 | %a.s. | 27.9842 | °C | 1016 | hPa | Humid | 36.4 | 0 |  | 0 | 18.5 | 61449.705 | 339401.2519 | 22.75 | 95
253210 | 2022-08-09 10:50 | 47.8533 | Oxy_08 (PSt7-10) | 2022-07-29 11:29 | default | 119.7467 | %a.s. | 27.9934 | °C | 1016 | hPa | Humid | 36.4 | 0 |  | 0 | 18.5 | 61458.9289 | 339400.6231 | 22.75 | 95
253220 | 2022-08-09 10:50 | 47.8702 | Oxy_08 (PSt7-10) | 2022-07-29 11:29 | default | 119.7079 | %a.s. | 28.0074 | °C | 1016 | hPa | Humid | 36.4 | 0 |  | 0 | 18.502 | 61452.441 | 339422.4471 | 22.75 | 95
253231 | 2022-08-09 10:50 | 47.8863 | Oxy_08 (PSt7-10) | 2022-07-29 11:29 | default | 119.7715 | %a.s. | 27.9918 | °C | 1016 | hPa | Humid | 36.4 | 0 |  | 0 | 18.498 | 61453.9626 | 339402.0691 | 22.75 | 95
253243 | 2022-08-09 10:50 | 47.9032 | Oxy_08 (PSt7-10) | 2022-07-29 11:29 | default | 119.7202 | %a.s. | 27.9866 | °C | 1016 | hPa | Humid | 36.4 | 0 |  | 0 | 18.503 | 61454.8294 | 339396.199 | 22.75 | 95
253245 | 2022-08-09 10:50 | 47.9201 | Oxy_08 (PSt7-10) | 2022-07-29 11:29 | default | 119.7885 | %a.s. | 27.9969 | °C | 1016 | hPa | Humid | 36.4 | 0 |  | 0 | 18.496 | 61439.4513 | 339410.3967 | 22.75 | 95
253260 | 2022-08-09 10:50 | 47.9362 | Oxy_08 (PSt7-10) | 2022-07-29 11:29 | default | 119.8362 | %a.s. | 27.9852 | °C | 1016 | hPa | Humid | 36.4 | 0 |  | 0 | 18.493 | 61432.2641 | 339407.3342 | 22.75 | 95
253270 | 2022-08-09 10:50 | 47.9531 | Oxy_08 (PSt7-10) | 2022-07-29 11:29 | default | 119.8185 | %a.s. | 28.0006 | °C | 1016 | hPa | Humid | 36.4 | 0 |  | 0 | 18.493 | 61419.5818 | 339430.5852 | 22.75 | 95
253275 | 2022-08-09 10:50 | 47.97 | Oxy_08 (PSt7-10) | 2022-07-29 11:29 | default | 119.8559 | %a.s. | 27.9879 | °C | 1016 | hPa | Humid | 36.4 | 0 |  | 0 | 18.491 | 61429.4315 | 339429.8651 | 22.75 | 95
253285 | 2022-08-09 10:50 | 47.987 | Oxy_08 (PSt7-10) | 2022-07-29 11:29 | default | 119.8679 | %a.s. | 27.9875 | °C | 1016 | hPa | Humid | 36.4 | 0 |  | 0 | 18.49 | 61419.5259 | 339416.3536 | 22.75 | 95
253297 | 2022-08-09 10:50 | 48.0031 | Oxy_08 (PSt7-10) | 2022-07-29 11:29 | default | 119.8278 | %a.s. | 27.9925 | °C | 1016 | hPa | Humid | 36.4 | 0 |  | 0 | 18.493 | 61411.2866 | 339411.4455 | 22.75 | 95
253304 | 2022-08-09 10:50 | 48.0199 | Oxy_08 (PSt7-10) | 2022-07-29 11:29 | default | 119.8354 | %a.s. | 27.9958 | °C | 1016 | hPa | Humid | 36.4 | 0 |  | 0 | 18.492 | 61415.1123 | 339421.2004 | 22.75 | 95
253312 | 2022-08-09 10:50 | 48.0369 | Oxy_08 (PSt7-10) | 2022-07-29 11:29 | default | 119.8296 | %a.s. | 28.0009 | °C | 1016 | hPa | Humid | 36.4 | 0 |  | 0 | 18.492 | 61420.1728 | 339420.9905 | 22.75 | 95
253322 | 2022-08-09 10:50 | 48.0529 | Oxy_08 (PSt7-10) | 2022-07-29 11:29 | default | 119.8001 | %a.s. | 27.9967 | °C | 1016 | hPa | Humid | 36.4 | 0 |  | 0 | 18.495 | 61418.8319 | 339416.4495 | 22.75 | 95
253333 | 2022-08-09 10:50 | 48.0699 | Oxy_08 (PSt7-10) | 2022-07-29 11:29 | default | 119.8615 | %a.s. | 28.0031 | °C | 1016 | hPa | Humid | 36.4 | 0 |  | 0 | 18.489 | 61410.0751 | 339415.2445 | 22.75 | 95
253337 | 2022-08-09 10:50 | 48.0868 | Oxy_08 (PSt7-10) | 2022-07-29 11:29 | default | 119.8797 | %a.s. | 27.9972 | °C | 1016 | hPa | Humid | 36.4 | 0 |  | 0 | 18.488 | 61417.3798 | 339408.0871 | 22.75 | 95
253346 | 2022-08-09 10:50 | 48.1028 | Oxy_08 (PSt7-10) | 2022-07-29 11:29 | default | 119.8978 | %a.s. | 27.9913 | °C | 1016 | hPa | Humid | 36.4 | 0 |  | 0 | 18.487 | 61402.0592 | 339398.9117 | 22.75 | 95
253356 | 2022-08-09 10:50 | 48.1198 | Oxy_08 (PSt7-10) | 2022-07-29 11:29 | default | 119.8543 | %a.s. | 27.9993 | °C | 1016 | hPa | Humid | 36.4 | 0 |  | 0 | 18.49 | 61408.0932 | 339406.653 | 22.75 | 95
253367 | 2022-08-09 10:50 | 48.1368 | Oxy_08 (PSt7-10) | 2022-07-29 11:29 | default | 119.7944 | %a.s. | 27.9817 | °C | 1016 | hPa | Humid | 36.4 | 0 |  | 0 | 18.497 | 61414.0068 | 339413.0055 | 22.75 | 95
253378 | 2022-08-09 10:50 | 48.1529 | Oxy_08 (PSt7-10) | 2022-07-29 11:29 | default | 119.9033 | %a.s. | 27.9766 | °C | 1016 | hPa | Humid | 36.4 | 0 |  | 0 | 18.488 | 61409.2594 | 339401.8995 | 22.75 | 95
253382 | 2022-08-09 10:50 | 48.1698 | Oxy_08 (PSt7-10) | 2022-07-29 11:29 | default | 119.8926 | %a.s. | 27.9659 | °C | 1016 | hPa | Humid | 36.4 | 0 |  | 0 | 18.49 | 61405.6156 | 339400.6848 | 22.75 | 95
253390 | 2022-08-09 10:50 | 48.1867 | Oxy_08 (PSt7-10) | 2022-07-29 11:29 | default | 119.8455 | %a.s. | 28.0171 | °C | 1016 | hPa | Humid | 36.4 | 0 |  | 0 | 18.489 | 61404.8398 | 339414.654 | 22.75 | 95
253401 | 2022-08-09 10:50 | 48.2036 | Oxy_08 (PSt7-10) | 2022-07-29 11:29 | default | 119.8095 | %a.s. | 27.9985 | °C | 1016 | hPa | Humid | 36.4 | 0 |  | 0 | 18.494 | 61395.4189 | 339404.9691 | 22.75 | 95
253407 | 2022-08-09 10:50 | 48.2197 | Oxy_08 (PSt7-10) | 2022-07-29 11:29 | default | 119.8904 | %a.s. | 27.9978 | °C | 1016 | hPa | Humid | 36.4 | 0 |  | 0 | 18.487 | 61395.3583 | 339408.7118 | 22.75 | 95
253416 | 2022-08-09 10:50 | 48.2367 | Oxy_08 (PSt7-10) | 2022-07-29 11:29 | default | 119.9153 | %a.s. | 27.9961 | °C | 1016 | hPa | Humid | 36.4 | 0 |  | 0 | 18.485 | 61392.3068 | 339405.6608 | 22.75 | 95
253427 | 2022-08-09 10:50 | 48.2536 | Oxy_08 (PSt7-10) | 2022-07-29 11:29 | default | 119.8887 | %a.s. | 28.0093 | °C | 1016 | hPa | Humid | 36.4 | 0 |  | 0 | 18.486 | 61400.8843 | 339407.8778 | 22.75 | 95
253436 | 2022-08-09 10:50 | 48.2697 | Oxy_08 (PSt7-10) | 2022-07-29 11:29 | default | 119.9459 | %a.s. | 28.0093 | °C | 1016 | hPa | Humid | 36.4 | 0 |  | 0 | 18.481 | 61397.6757 | 339409.9083 | 22.75 | 95
253446 | 2022-08-09 10:50 | 48.2866 | Oxy_08 (PSt7-10) | 2022-07-29 11:29 | default | 119.9263 | %a.s. | 28.0065 | °C | 1016 | hPa | Humid | 36.4 | 0 |  | 0 | 18.483 | 61389.6328 | 339422.2865 | 22.75 | 95
253454 | 2022-08-09 10:50 | 48.3036 | Oxy_08 (PSt7-10) | 2022-07-29 11:29 | default | 119.9176 | %a.s. | 27.9841 | °C | 1016 | hPa | Humid | 36.4 | 0 |  | 0 | 18.486 | 61380.5796 | 339416.0815 | 22.75 | 95
253453 | 2022-08-09 10:50 | 48.3196 | Oxy_08 (PSt7-10) | 2022-07-29 11:29 | default | 119.9912 | %a.s. | 27.9798 | °C | 1016 | hPa | Humid | 36.4 | 0 |  | 0 | 18.48 | 61375.9184 | 339414.6547 | 22.75 | 95
253470 | 2022-08-09 10:50 | 48.3366 | Oxy_08 (PSt7-10) | 2022-07-29 11:29 | default | 119.9745 | %a.s. | 27.9944 | °C | 1016 | hPa | Humid | 36.4 | 0 |  | 0 | 18.48 | 61376.6996 | 339416.7023 | 22.75 | 95
253482 | 2022-08-09 10:50 | 48.3534 | Oxy_08 (PSt7-10) | 2022-07-29 11:29 | default | 120.022 | %a.s. | 27.993 | °C | 1016 | hPa | Humid | 36.4 | 0 |  | 0 | 18.476 | 61386.6433 | 339423.2558 | 22.75 | 95
253494 | 2022-08-09 10:51 | 48.3695 | Oxy_08 (PSt7-10) | 2022-07-29 11:29 | default | 119.94 | %a.s. | 27.9945 | °C | 1016 | hPa | Humid | 36.4 | 0 |  | 0 | 18.483 | 61387.8987 | 339416.1556 | 22.75 | 95
253499 | 2022-08-09 10:51 | 48.3864 | Oxy_08 (PSt7-10) | 2022-07-29 11:29 | default | 119.9061 | %a.s. | 27.9941 | °C | 1016 | hPa | Humid | 36.4 | 0 |  | 0 | 18.486 | 61384.9697 | 339425.4837 | 22.75 | 95
253508 | 2022-08-09 10:51 | 48.4034 | Oxy_08 (PSt7-10) | 2022-07-29 11:29 | default | 119.9725 | %a.s. | 27.9961 | °C | 1016 | hPa | Humid | 36.4 | 0 |  | 0 | 18.48 | 61383.8313 | 339415.1709 | 22.75 | 95
253516 | 2022-08-09 10:51 | 48.4203 | Oxy_08 (PSt7-10) | 2022-07-29 11:29 | default | 119.9674 | %a.s. | 27.9805 | °C | 1016 | hPa | Humid | 36.4 | 0 |  | 0 | 18.482 | 61385.7409 | 339431.419 | 22.75 | 95
253525 | 2022-08-09 10:51 | 48.4363 | Oxy_08 (PSt7-10) | 2022-07-29 11:29 | default | 119.9049 | %a.s. | 27.9952 | °C | 1016 | hPa | Humid | 36.4 | 0 |  | 0 | 18.486 | 61386.5393 | 339421.2735 | 22.75 | 95
253540 | 2022-08-09 10:51 | 48.4532 | Oxy_08 (PSt7-10) | 2022-07-29 11:29 | default | 119.9651 | %a.s. | 27.9926 | °C | 1016 | hPa | Humid | 36.4 | 0 |  | 0 | 18.481 | 61382.9061 | 339438.0942 | 22.75 | 95
253542 | 2022-08-09 10:51 | 48.4702 | Oxy_08 (PSt7-10) | 2022-07-29 11:29 | default | 119.9682 | %a.s. | 27.9799 | °C | 1016 | hPa | Humid | 36.4 | 0 |  | 0 | 18.482 | 61375.3628 | 339429.4961 | 22.75 | 95
253552 | 2022-08-09 10:51 | 48.4863 | Oxy_08 (PSt7-10) | 2022-07-29 11:29 | default | 120.0384 | %a.s. | 27.9887 | °C | 1016 | hPa | Humid | 36.4 | 0 |  | 0 | 18.475 | 61379.3298 | 339430.2097 | 22.75 | 95
253565 | 2022-08-09 10:51 | 48.5033 | Oxy_08 (PSt7-10) | 2022-07-29 11:29 | default | 119.9424 | %a.s. | 28.0124 | °C | 1016 | hPa | Humid | 36.4 | 0 |  | 0 | 18.481 | 61377.0645 | 339425.3993 | 22.75 | 95
253572 | 2022-08-09 10:51 | 48.5202 | Oxy_08 (PSt7-10) | 2022-07-29 11:29 | default | 119.9769 | %a.s. | 28.0023 | °C | 1016 | hPa | Humid | 36.4 | 0 |  | 0 | 18.479 | 61378.5542 | 339424.7538 | 22.75 | 95
253579 | 2022-08-09 10:51 | 48.5363 | Oxy_08 (PSt7-10) | 2022-07-29 11:29 | default | 119.9295 | %a.s. | 28.0036 | °C | 1016 | hPa | Humid | 36.4 | 0 |  | 0 | 18.483 | 61369.7513 | 339415.3292 | 22.75 | 95
253588 | 2022-08-09 10:51 | 48.5533 | Oxy_08 (PSt7-10) | 2022-07-29 11:29 | default | 120.0154 | %a.s. | 27.9887 | °C | 1016 | hPa | Humid | 36.4 | 0 |  | 0 | 18.477 | 61367.4743 | 339432.7601 | 22.75 | 95
253599 | 2022-08-09 10:51 | 48.5702 | Oxy_08 (PSt7-10) | 2022-07-29 11:29 | default | 119.9992 | %a.s. | 28.0028 | °C | 1016 | hPa | Humid | 36.4 | 0 |  | 0 | 18.477 | 61367.0608 | 339442.7801 | 22.75 | 95
253612 | 2022-08-09 10:51 | 48.5863 | Oxy_08 (PSt7-10) | 2022-07-29 11:29 | default | 119.9986 | %a.s. | 28.0034 | °C | 1016 | hPa | Humid | 36.4 | 0 |  | 0 | 18.477 | 61358.8272 | 339429.7157 | 22.75 | 95
253616 | 2022-08-09 10:51 | 48.6033 | Oxy_08 (PSt7-10) | 2022-07-29 11:29 | default | 120.0497 | %a.s. | 27.9988 | °C | 1016 | hPa | Humid | 36.4 | 0 |  | 0 | 18.473 | 61355.8147 | 339421.6167 | 22.75 | 95
253623 | 2022-08-09 10:51 | 48.6202 | Oxy_08 (PSt7-10) | 2022-07-29 11:29 | default | 120.049 | %a.s. | 27.9794 | °C | 1016 | hPa | Humid | 36.4 | 0 |  | 0 | 18.475 | 61355.9473 | 339428.9121 | 22.75 | 95
253637 | 2022-08-09 10:51 | 48.6363 | Oxy_08 (PSt7-10) | 2022-07-29 11:29 | default | 120.0516 | %a.s. | 27.9771 | °C | 1016 | hPa | Humid | 36.4 | 0 |  | 0 | 18.475 | 61354.2091 | 339426.2418 | 22.75 | 95
253644 | 2022-08-09 10:51 | 48.6533 | Oxy_08 (PSt7-10) | 2022-07-29 11:29 | default | 120.0912 | %a.s. | 27.9926 | °C | 1016 | hPa | Humid | 36.4 | 0 |  | 0 | 18.47 | 61361.437 | 339427.6077 | 22.75 | 95
253651 | 2022-08-09 10:51 | 48.6702 | Oxy_08 (PSt7-10) | 2022-07-29 11:29 | default | 120.0609 | %a.s. | 27.9991 | °C | 1016 | hPa | Humid | 36.4 | 0 |  | 0 | 18.472 | 61358.5683 | 339437.3325 | 22.75 | 95
253663 | 2022-08-09 10:51 | 48.6863 | Oxy_08 (PSt7-10) | 2022-07-29 11:29 | default | 120.0269 | %a.s. | 27.9887 | °C | 1016 | hPa | Humid | 36.4 | 0 |  | 0 | 18.476 | 61353.0462 | 339428.8802 | 22.75 | 95
253675 | 2022-08-09 10:51 | 48.7033 | Oxy_08 (PSt7-10) | 2022-07-29 11:29 | default | 120.0985 | %a.s. | 27.9863 | °C | 1016 | hPa | Humid | 36.4 | 0 |  | 0 | 18.47 | 61350.8706 | 339442.9121 | 22.75 | 95
253678 | 2022-08-09 10:51 | 48.7203 | Oxy_08 (PSt7-10) | 2022-07-29 11:29 | default | 120.0638 | %a.s. | 27.9965 | °C | 1016 | hPa | Humid | 36.4 | 0 |  | 0 | 18.472 | 61346.357 | 339437.7579 | 22.75 | 95
253692 | 2022-08-09 10:51 | 48.7364 | Oxy_08 (PSt7-10) | 2022-07-29 11:29 | default | 120.1828 | %a.s. | 27.9928 | °C | 1016 | hPa | Humid | 36.4 | 0 |  | 0 | 18.462 | 61346.0104 | 339430.4823 | 22.75 | 95
253698 | 2022-08-09 10:51 | 48.7533 | Oxy_08 (PSt7-10) | 2022-07-29 11:29 | default | 120.1035 | %a.s. | 27.9919 | °C | 1016 | hPa | Humid | 36.4 | 0 |  | 0 | 18.469 | 61339.098 | 339436.9675 | 22.75 | 95
253707 | 2022-08-09 10:51 | 48.7703 | Oxy_08 (PSt7-10) | 2022-07-29 11:29 | default | 120.1108 | %a.s. | 27.9855 | °C | 1016 | hPa | Humid | 36.4 | 0 |  | 0 | 18.469 | 61329.4705 | 339437.036 | 22.75 | 95
253720 | 2022-08-09 10:51 | 48.7864 | Oxy_08 (PSt7-10) | 2022-07-29 11:29 | default | 120.1042 | %a.s. | 27.9913 | °C | 1016 | hPa | Humid | 36.4 | 0 |  | 0 | 18.469 | 61328.5798 | 339439.9439 | 22.75 | 95
253722 | 2022-08-09 10:51 | 48.8033 | Oxy_08 (PSt7-10) | 2022-07-29 11:29 | default | 120.1577 | %a.s. | 28.0047 | °C | 1016 | hPa | Humid | 36.4 | 0 |  | 0 | 18.463 | 61325.5626 | 339440.1604 | 22.75 | 95
253738 | 2022-08-09 10:51 | 48.8203 | Oxy_08 (PSt7-10) | 2022-07-29 11:29 | default | 120.1607 | %a.s. | 28.0021 | °C | 1016 | hPa | Humid | 36.4 | 0 |  | 0 | 18.463 | 61322.767 | 339444.2253 | 22.75 | 95
253744 | 2022-08-09 10:51 | 48.8364 | Oxy_08 (PSt7-10) | 2022-07-29 11:29 | default | 120.1912 | %a.s. | 28.0055 | °C | 1016 | hPa | Humid | 36.4 | 0 |  | 0 | 18.46 | 61324.2625 | 339448.2281 | 22.75 | 95
253756 | 2022-08-09 10:51 | 48.8534 | Oxy_08 (PSt7-10) | 2022-07-29 11:29 | default | 120.134 | %a.s. | 28.0054 | °C | 1016 | hPa | Humid | 36.4 | 0 |  | 0 | 18.465 | 61325.0414 | 339449.2208 | 22.75 | 95
253764 | 2022-08-09 10:51 | 48.8695 | Oxy_08 (PSt7-10) | 2022-07-29 11:29 | default | 120.1911 | %a.s. | 27.9956 | °C | 1016 | hPa | Humid | 36.4 | 0 |  | 0 | 18.461 | 61326.5858 | 339443.3595 | 22.75 | 95
253774 | 2022-08-09 10:51 | 48.8865 | Oxy_08 (PSt7-10) | 2022-07-29 11:29 | default | 120.1651 | %a.s. | 27.9982 | °C | 1016 | hPa | Humid | 36.4 | 0 |  | 0 | 18.463 | 61325.3897 | 339442.9915 | 22.75 | 95
253776 | 2022-08-09 10:51 | 48.9034 | Oxy_08 (PSt7-10) | 2022-07-29 11:29 | default | 120.1566 | %a.s. | 27.9957 | °C | 1016 | hPa | Humid | 36.4 | 0 |  | 0 | 18.464 | 61326.0942 | 339446.9629 | 22.75 | 95
253792 | 2022-08-09 10:51 | 48.9195 | Oxy_08 (PSt7-10) | 2022-07-29 11:29 | default | 120.1669 | %a.s. | 27.9967 | °C | 1016 | hPa | Humid | 36.4 | 0 |  | 0 | 18.463 | 61323.402 | 339434.6886 | 22.75 | 95
253797 | 2022-08-09 10:51 | 48.9365 | Oxy_08 (PSt7-10) | 2022-07-29 11:29 | default | 120.0656 | %a.s. | 27.9949 | °C | 1016 | hPa | Humid | 36.4 | 0 |  | 0 | 18.472 | 61318.711 | 339444.4186 | 22.75 | 95
253806 | 2022-08-09 10:51 | 48.9534 | Oxy_08 (PSt7-10) | 2022-07-29 11:29 | default | 120.2488 | %a.s. | 27.9854 | °C | 1016 | hPa | Humid | 36.4 | 0 |  | 0 | 18.457 | 61309.4377 | 339440.718 | 22.75 | 95
253818 | 2022-08-09 10:51 | 48.9695 | Oxy_08 (PSt7-10) | 2022-07-29 11:29 | default | 120.1311 | %a.s. | 28.0079 | °C | 1016 | hPa | Humid | 36.4 | 0 |  | 0 | 18.465 | 61309.3635 | 339439.1734 | 22.75 | 95
253824 | 2022-08-09 10:51 | 48.9865 | Oxy_08 (PSt7-10) | 2022-07-29 11:29 | default | 120.2253 | %a.s. | 27.9858 | °C | 1016 | hPa | Humid | 36.4 | 0 |  | 0 | 18.459 | 61305.6177 | 339448.5208 | 22.75 | 95
253832 | 2022-08-09 10:51 | 49.0035 | Oxy_08 (PSt7-10) | 2022-07-29 11:29 | default | 120.2587 | %a.s. | 27.9868 | °C | 1016 | hPa | Humid | 36.4 | 0 |  | 0 | 18.456 | 61304.4593 | 339451.2664 | 22.75 | 95
253841 | 2022-08-09 10:51 | 49.0196 | Oxy_08 (PSt7-10) | 2022-07-29 11:29 | default | 120.2522 | %a.s. | 27.9924 | °C | 1016 | hPa | Humid | 36.4 | 0 |  | 0 | 18.456 | 61297.6561 | 339446.1749 | 22.75 | 95
253851 | 2022-08-09 10:51 | 49.0365 | Oxy_08 (PSt7-10) | 2022-07-29 11:29 | default | 120.2299 | %a.s. | 28.0019 | °C | 1016 | hPa | Humid | 36.4 | 0 |  | 0 | 18.457 | 61294.8253 | 339457.5865 | 22.75 | 95
253858 | 2022-08-09 10:51 | 49.0534 | Oxy_08 (PSt7-10) | 2022-07-29 11:29 | default | 120.2929 | %a.s. | 27.997 | °C | 1016 | hPa | Humid | 36.4 | 0 |  | 0 | 18.452 | 61289.5363 | 339452.8656 | 22.75 | 95
253865 | 2022-08-09 10:51 | 49.0695 | Oxy_08 (PSt7-10) | 2022-07-29 11:29 | default | 120.2762 | %a.s. | 28.0016 | °C | 1016 | hPa | Humid | 36.4 | 0 |  | 0 | 18.453 | 61286.4615 | 339454.3725 | 22.75 | 95
253877 | 2022-08-09 10:51 | 49.0865 | Oxy_08 (PSt7-10) | 2022-07-29 11:29 | default | 120.256 | %a.s. | 27.9891 | °C | 1016 | hPa | Humid | 36.4 | 0 |  | 0 | 18.456 | 61285.2685 | 339466.2063 | 22.75 | 95
253885 | 2022-08-09 10:51 | 49.1034 | Oxy_08 (PSt7-10) | 2022-07-29 11:29 | default | 120.2959 | %a.s. | 27.9945 | °C | 1016 | hPa | Humid | 36.4 | 0 |  | 0 | 18.452 | 61282.9975 | 339465.3975 | 22.75 | 95
253900 | 2022-08-09 10:51 | 49.1195 | Oxy_08 (PSt7-10) | 2022-07-29 11:29 | default | 120.3241 | %a.s. | 27.99 | °C | 1016 | hPa | Humid | 36.4 | 0 |  | 0 | 18.45 | 61281.7159 | 339461.9182 | 22.75 | 95
253909 | 2022-08-09 10:51 | 49.1365 | Oxy_08 (PSt7-10) | 2022-07-29 11:29 | default | 120.2759 | %a.s. | 28.0119 | °C | 1016 | hPa | Humid | 36.4 | 0 |  | 0 | 18.452 | 61277.5531 | 339459.6186 | 22.75 | 95
253912 | 2022-08-09 10:51 | 49.1534 | Oxy_08 (PSt7-10) | 2022-07-29 11:29 | default | 120.2473 | %a.s. | 28.0067 | °C | 1016 | hPa | Humid | 36.4 | 0 |  | 0 | 18.455 | 61279.9601 | 339465.1091 | 22.75 | 95
253923 | 2022-08-09 10:51 | 49.1703 | Oxy_08 (PSt7-10) | 2022-07-29 11:29 | default | 120.2686 | %a.s. | 27.9982 | °C | 1016 | hPa | Humid | 36.4 | 0 |  | 0 | 18.454 | 61276.6277 | 339470.7615 | 22.75 | 95
253930 | 2022-08-09 10:51 | 49.1864 | Oxy_08 (PSt7-10) | 2022-07-29 11:29 | default | 120.3512 | %a.s. | 27.9964 | °C | 1016 | hPa | Humid | 36.4 | 0 |  | 0 | 18.447 | 61273.6039 | 339458.3983 | 22.75 | 95
253941 | 2022-08-09 10:51 | 49.2034 | Oxy_08 (PSt7-10) | 2022-07-29 11:29 | default | 120.351 | %a.s. | 28.0066 | °C | 1016 | hPa | Humid | 36.4 | 0 |  | 0 | 18.446 | 61272.8431 | 339455.3417 | 22.75 | 95
253950 | 2022-08-09 10:51 | 49.2203 | Oxy_08 (PSt7-10) | 2022-07-29 11:29 | default | 120.3057 | %a.s. | 27.996 | °C | 1016 | hPa | Humid | 36.4 | 0 |  | 0 | 18.451 | 61281.8517 | 339463.0612 | 22.75 | 95
253963 | 2022-08-09 10:51 | 49.2364 | Oxy_08 (PSt7-10) | 2022-07-29 11:29 | default | 120.3565 | %a.s. | 28.0018 | °C | 1016 | hPa | Humid | 36.4 | 0 |  | 0 | 18.446 | 61269.3463 | 339457.4096 | 22.75 | 95
253965 | 2022-08-09 10:51 | 49.2533 | Oxy_08 (PSt7-10) | 2022-07-29 11:29 | default | 120.357 | %a.s. | 27.9814 | °C | 1016 | hPa | Humid | 36.4 | 0 |  | 0 | 18.448 | 61263.6611 | 339471.611 | 22.75 | 95
253977 | 2022-08-09 10:51 | 49.2702 | Oxy_08 (PSt7-10) | 2022-07-29 11:29 | default | 120.4057 | %a.s. | 28.0091 | °C | 1016 | hPa | Humid | 36.4 | 0 |  | 0 | 18.441 | 61258.6389 | 339477.0748 | 22.75 | 95
253974 | 2022-08-09 10:51 | 49.2863 | Oxy_08 (PSt7-10) | 2022-07-29 11:29 | default | 120.3327 | %a.s. | 28.0025 | °C | 1016 | hPa | Humid | 36.4 | 0 |  | 0 | 18.448 | 61259.8274 | 339469.9347 | 22.75 | 95
253986 | 2022-08-09 10:51 | 49.3033 | Oxy_08 (PSt7-10) | 2022-07-29 11:29 | default | 120.3814 | %a.s. | 28.0101 | °C | 1016 | hPa | Humid | 36.4 | 0 |  | 0 | 18.443 | 61257.1344 | 339464.8881 | 22.75 | 95
254004 | 2022-08-09 10:51 | 49.3202 | Oxy_08 (PSt7-10) | 2022-07-29 11:29 | default | 120.3088 | %a.s. | 27.9932 | °C | 1016 | hPa | Humid | 36.4 | 0 |  | 0 | 18.451 | 61266.1677 | 339475.3407 | 22.75 | 95
254016 | 2022-08-09 10:51 | 49.3363 | Oxy_08 (PSt7-10) | 2022-07-29 11:29 | default | 120.3125 | %a.s. | 28.0001 | °C | 1016 | hPa | Humid | 36.4 | 0 |  | 0 | 18.45 | 61256.7557 | 339473.428 | 22.75 | 95
254021 | 2022-08-09 10:51 | 49.3532 | Oxy_08 (PSt7-10) | 2022-07-29 11:29 | default | 120.4022 | %a.s. | 28.0021 | °C | 1016 | hPa | Humid | 36.4 | 0 |  | 0 | 18.442 | 61255.8892 | 339474.9262 | 22.75 | 95
254028 | 2022-08-09 10:52 | 49.3701 | Oxy_08 (PSt7-10) | 2022-07-29 11:29 | default | 120.3841 | %a.s. | 27.9978 | °C | 1016 | hPa | Humid | 36.4 | 0 |  | 0 | 18.444 | 61247.2611 | 339473.9258 | 22.75 | 95
254043 | 2022-08-09 10:52 | 49.3862 | Oxy_08 (PSt7-10) | 2022-07-29 11:29 | default | 120.4408 | %a.s. | 27.9986 | °C | 1016 | hPa | Humid | 36.4 | 0 |  | 0 | 18.439 | 61237.8071 | 339476.0071 | 22.75 | 95
254047 | 2022-08-09 10:52 | 49.4031 | Oxy_08 (PSt7-10) | 2022-07-29 11:29 | default | 120.4292 | %a.s. | 27.9886 | °C | 1016 | hPa | Humid | 36.4 | 0 |  | 0 | 18.441 | 61237.4735 | 339489.9399 | 22.75 | 95
254057 | 2022-08-09 10:52 | 49.42 | Oxy_08 (PSt7-10) | 2022-07-29 11:29 | default | 120.4405 | %a.s. | 27.9988 | °C | 1016 | hPa | Humid | 36.4 | 0 |  | 0 | 18.439 | 61236.2928 | 339493.3238 | 22.75 | 95
254064 | 2022-08-09 10:52 | 49.437 | Oxy_08 (PSt7-10) | 2022-07-29 11:29 | default | 120.4701 | %a.s. | 27.9931 | °C | 1016 | hPa | Humid | 36.4 | 0 |  | 0 | 18.437 | 61236.785 | 339477.4752 | 22.75 | 95
254080 | 2022-08-09 10:52 | 49.453 | Oxy_08 (PSt7-10) | 2022-07-29 11:29 | default | 120.4307 | %a.s. | 28.0073 | °C | 1016 | hPa | Humid | 36.4 | 0 |  | 0 | 18.439 | 61237.2203 | 339474.1969 | 22.75 | 95
254082 | 2022-08-09 10:52 | 49.4699 | Oxy_08 (PSt7-10) | 2022-07-29 11:29 | default | 120.39 | %a.s. | 28.0027 | °C | 1016 | hPa | Humid | 36.4 | 0 |  | 0 | 18.443 | 61230.7934 | 339477.6919 | 22.75 | 95
254094 | 2022-08-09 10:52 | 49.4869 | Oxy_08 (PSt7-10) | 2022-07-29 11:29 | default | 120.3782 | %a.s. | 28.013 | °C | 1016 | hPa | Humid | 36.4 | 0 |  | 0 | 18.443 | 61230.5843 | 339485.9682 | 22.75 | 95
254099 | 2022-08-09 10:52 | 49.5029 | Oxy_08 (PSt7-10) | 2022-07-29 11:29 | default | 120.4773 | %a.s. | 27.9869 | °C | 1016 | hPa | Humid | 36.4 | 0 |  | 0 | 18.437 | 61229.415 | 339478.1489 | 22.75 | 95
254111 | 2022-08-09 10:52 | 49.5199 | Oxy_08 (PSt7-10) | 2022-07-29 11:29 | default | 120.4979 | %a.s. | 27.9991 | °C | 1016 | hPa | Humid | 36.4 | 0 |  | 0 | 18.434 | 61230.8553 | 339488.6913 | 22.75 | 95
254121 | 2022-08-09 10:52 | 49.5368 | Oxy_08 (PSt7-10) | 2022-07-29 11:29 | default | 120.4603 | %a.s. | 28.0016 | °C | 1016 | hPa | Humid | 36.4 | 0 |  | 0 | 18.437 | 61220.1947 | 339491.766 | 22.75 | 95
254133 | 2022-08-09 10:52 | 49.5529 | Oxy_08 (PSt7-10) | 2022-07-29 11:29 | default | 120.515 | %a.s. | 27.9842 | °C | 1016 | hPa | Humid | 36.4 | 0 |  | 0 | 18.434 | 61219.7334 | 339483.028 | 22.75 | 95
254138 | 2022-08-09 10:52 | 49.5698 | Oxy_08 (PSt7-10) | 2022-07-29 11:29 | default | 120.5271 | %a.s. | 27.9837 | °C | 1016 | hPa | Humid | 36.4 | 0 |  | 0 | 18.433 | 61216.1409 | 339492.9506 | 22.75 | 95
254148 | 2022-08-09 10:52 | 49.5867 | Oxy_08 (PSt7-10) | 2022-07-29 11:29 | default | 120.5704 | %a.s. | 27.9861 | °C | 1016 | hPa | Humid | 36.4 | 0 |  | 0 | 18.429 | 61221.0153 | 339499.2162 | 22.75 | 95
254153 | 2022-08-09 10:52 | 49.6028 | Oxy_08 (PSt7-10) | 2022-07-29 11:29 | default | 120.5337 | %a.s. | 27.9879 | °C | 1016 | hPa | Humid | 36.4 | 0 |  | 0 | 18.432 | 61219.5528 | 339500.7827 | 22.75 | 95
254165 | 2022-08-09 10:52 | 49.6198 | Oxy_08 (PSt7-10) | 2022-07-29 11:29 | default | 120.5474 | %a.s. | 28.0061 | °C | 1016 | hPa | Humid | 36.4 | 0 |  | 0 | 18.429 | 61204.8123 | 339497.5302 | 22.75 | 95
254175 | 2022-08-09 10:52 | 49.6367 | Oxy_08 (PSt7-10) | 2022-07-29 11:29 | default | 120.5121 | %a.s. | 28.0068 | °C | 1016 | hPa | Humid | 36.4 | 0 |  | 0 | 18.432 | 61208.2259 | 339493.5993 | 22.75 | 95
254184 | 2022-08-09 10:52 | 49.6536 | Oxy_08 (PSt7-10) | 2022-07-29 11:29 | default | 120.5676 | %a.s. | 27.9986 | °C | 1016 | hPa | Humid | 36.4 | 0 |  | 0 | 18.428 | 61210.1669 | 339505.3088 | 22.75 | 95
254195 | 2022-08-09 10:52 | 49.6697 | Oxy_08 (PSt7-10) | 2022-07-29 11:29 | default | 120.5161 | %a.s. | 27.9932 | °C | 1016 | hPa | Humid | 36.4 | 0 |  | 0 | 18.433 | 61210.4592 | 339492.0363 | 22.75 | 95
254200 | 2022-08-09 10:52 | 49.6866 | Oxy_08 (PSt7-10) | 2022-07-29 11:29 | default | 120.5172 | %a.s. | 28.0123 | °C | 1016 | hPa | Humid | 36.4 | 0 |  | 0 | 18.431 | 61204.5896 | 339501.9591 | 22.75 | 95
254211 | 2022-08-09 10:52 | 49.7035 | Oxy_08 (PSt7-10) | 2022-07-29 11:29 | default | 120.5313 | %a.s. | 28 | °C | 1016 | hPa | Humid | 36.4 | 0 |  | 0 | 18.431 | 61202.0397 | 339505.1495 | 22.75 | 95
254216 | 2022-08-09 10:52 | 49.7196 | Oxy_08 (PSt7-10) | 2022-07-29 11:29 | default | 120.6136 | %a.s. | 27.9887 | °C | 1016 | hPa | Humid | 36.4 | 0 |  | 0 | 18.425 | 61192.9291 | 339495.4166 | 22.75 | 95
254227 | 2022-08-09 10:52 | 49.7366 | Oxy_08 (PSt7-10) | 2022-07-29 11:29 | default | 120.5931 | %a.s. | 27.9865 | °C | 1016 | hPa | Humid | 36.4 | 0 |  | 0 | 18.427 | 61193.9838 | 339503.2213 | 22.75 | 95
254235 | 2022-08-09 10:52 | 49.7535 | Oxy_08 (PSt7-10) | 2022-07-29 11:29 | default | 120.6127 | %a.s. | 27.9794 | °C | 1016 | hPa | Humid | 36.4 | 0 |  | 0 | 18.426 | 61189.0982 | 339502.2219 | 22.75 | 95
254243 | 2022-08-09 10:52 | 49.7695 | Oxy_08 (PSt7-10) | 2022-07-29 11:29 | default | 120.5652 | %a.s. | 28.0207 | °C | 1016 | hPa | Humid | 36.4 | 0 |  | 0 | 18.426 | 61198.8625 | 339490.3548 | 22.75 | 95
254254 | 2022-08-09 10:52 | 49.7865 | Oxy_08 (PSt7-10) | 2022-07-29 11:29 | default | 120.5637 | %a.s. | 28.012 | °C | 1016 | hPa | Humid | 36.4 | 0 |  | 0 | 18.427 | 61196.9892 | 339487.3049 | 22.75 | 95
254265 | 2022-08-09 10:52 | 49.8034 | Oxy_08 (PSt7-10) | 2022-07-29 11:29 | default | 120.5586 | %a.s. | 27.9964 | °C | 1016 | hPa | Humid | 36.4 | 0 |  | 0 | 18.429 | 61193.0433 | 339499.8058 | 22.75 | 95
254274 | 2022-08-09 10:52 | 49.8203 | Oxy_08 (PSt7-10) | 2022-07-29 11:29 | default | 120.5737 | %a.s. | 28.0133 | °C | 1016 | hPa | Humid | 36.4 | 0 |  | 0 | 18.426 | 61195.4965 | 339505.4145 | 22.75 | 95
254280 | 2022-08-09 10:52 | 49.8364 | Oxy_08 (PSt7-10) | 2022-07-29 11:29 | default | 120.5665 | %a.s. | 28.0096 | °C | 1016 | hPa | Humid | 36.4 | 0 |  | 0 | 18.427 | 61185.5733 | 339487.8667 | 22.75 | 95
254291 | 2022-08-09 10:52 | 49.8533 | Oxy_08 (PSt7-10) | 2022-07-29 11:29 | default | 120.6189 | %a.s. | 27.9941 | °C | 1016 | hPa | Humid | 36.4 | 0 |  | 0 | 18.424 | 61193.5884 | 339497.0144 | 22.75 | 95
254301 | 2022-08-09 10:52 | 49.8703 | Oxy_08 (PSt7-10) | 2022-07-29 11:29 | default | 120.619 | %a.s. | 27.9941 | °C | 1016 | hPa | Humid | 36.4 | 0 |  | 0 | 18.424 | 61184.9028 | 339501.945 | 22.75 | 95
254308 | 2022-08-09 10:52 | 49.8864 | Oxy_08 (PSt7-10) | 2022-07-29 11:29 | default | 120.6072 | %a.s. | 27.9943 | °C | 1016 | hPa | Humid | 36.4 | 0 |  | 0 | 18.425 | 61182.1938 | 339509.0477 | 22.75 | 95
254316 | 2022-08-09 10:52 | 49.9033 | Oxy_08 (PSt7-10) | 2022-07-29 11:29 | default | 120.6318 | %a.s. | 28.003 | °C | 1016 | hPa | Humid | 36.4 | 0 |  | 0 | 18.422 | 61172.9364 | 339504.0933 | 22.75 | 95
254325 | 2022-08-09 10:52 | 49.9202 | Oxy_08 (PSt7-10) | 2022-07-29 11:29 | default | 120.648 | %a.s. | 28.009 | °C | 1016 | hPa | Humid | 36.4 | 0 |  | 0 | 18.42 | 61168.8592 | 339506.0116 | 22.75 | 95
254339 | 2022-08-09 10:52 | 49.9363 | Oxy_08 (PSt7-10) | 2022-07-29 11:29 | default | 120.5625 | %a.s. | 28.003 | °C | 1016 | hPa | Humid | 36.4 | 0 |  | 0 | 18.428 | 61169.0848 | 339510.4861 | 22.75 | 95
254344 | 2022-08-09 10:52 | 49.9532 | Oxy_08 (PSt7-10) | 2022-07-29 11:29 | default | 120.6008 | %a.s. | 27.9998 | °C | 1016 | hPa | Humid | 36.4 | 0 |  | 0 | 18.425 | 61167.2546 | 339488.9745 | 22.75 | 95
254353 | 2022-08-09 10:52 | 49.9701 | Oxy_08 (PSt7-10) | 2022-07-29 11:29 | default | 120.7755 | %a.s. | 27.9885 | °C | 1016 | hPa | Humid | 36.4 | 0 |  | 0 | 18.411 | 61160.2038 | 339506.7877 | 22.75 | 95
254360 | 2022-08-09 10:52 | 49.9862 | Oxy_08 (PSt7-10) | 2022-07-29 11:29 | default | 120.6962 | %a.s. | 28.0072 | °C | 1016 | hPa | Humid | 36.4 | 0 |  | 0 | 18.416 | 61160.178 | 339503.0002 | 22.75 | 95
254370 | 2022-08-09 10:52 | 50.0031 | Oxy_08 (PSt7-10) | 2022-07-29 11:29 | default | 120.6979 | %a.s. | 28.0057 | °C | 1016 | hPa | Humid | 36.4 | 0 |  | 0 | 18.416 | 61161.4149 | 339513.5753 | 22.75 | 95
254386 | 2022-08-09 10:52 | 50.0201 | Oxy_08 (PSt7-10) | 2022-07-29 11:29 | default | 120.7347 | %a.s. | 28.0039 | °C | 1016 | hPa | Humid | 36.4 | 0 |  | 0 | 18.413 | 61163.9711 | 339511.4199 | 22.75 | 95
254387 | 2022-08-09 10:52 | 50.0362 | Oxy_08 (PSt7-10) | 2022-07-29 11:29 | default | 120.7462 | %a.s. | 28.0039 | °C | 1016 | hPa | Humid | 36.4 | 0 |  | 0 | 18.412 | 61156.4896 | 339512.4087 | 22.75 | 95
254399 | 2022-08-09 10:52 | 50.0531 | Oxy_08 (PSt7-10) | 2022-07-29 11:29 | default | 120.8024 | %a.s. | 27.9953 | °C | 1016 | hPa | Humid | 36.4 | 0 |  | 0 | 18.408 | 61155.7165 | 339506.3377 | 22.75 | 95
254407 | 2022-08-09 10:52 | 50.07 | Oxy_08 (PSt7-10) | 2022-07-29 11:29 | default | 120.7586 | %a.s. | 27.9932 | °C | 1016 | hPa | Humid | 36.4 | 0 |  | 0 | 18.412 | 61160.0063 | 339508.4649 | 22.75 | 95
254415 | 2022-08-09 10:52 | 50.0869 | Oxy_08 (PSt7-10) | 2022-07-29 11:29 | default | 120.6736 | %a.s. | 28.0068 | °C | 1016 | hPa | Humid | 36.4 | 0 |  | 0 | 18.418 | 61154.966 | 339511.8008 | 22.75 | 95
254425 | 2022-08-09 10:52 | 50.103 | Oxy_08 (PSt7-10) | 2022-07-29 11:29 | default | 120.7322 | %a.s. | 28.006 | °C | 1016 | hPa | Humid | 36.4 | 0 |  | 0 | 18.413 | 61153.7997 | 339513.2207 | 22.75 | 95
254433 | 2022-08-09 10:52 | 50.12 | Oxy_08 (PSt7-10) | 2022-07-29 11:29 | default | 120.7276 | %a.s. | 28.0101 | °C | 1016 | hPa | Humid | 36.4 | 0 |  | 0 | 18.413 | 61155.3905 | 339513.4253 | 22.75 | 95
254442 | 2022-08-09 10:52 | 50.1369 | Oxy_08 (PSt7-10) | 2022-07-29 11:29 | default | 120.7824 | %a.s. | 28.0127 | °C | 1016 | hPa | Humid | 36.4 | 0 |  | 0 | 18.408 | 61149.5323 | 339520.4368 | 22.75 | 95
254456 | 2022-08-09 10:52 | 50.153 | Oxy_08 (PSt7-10) | 2022-07-29 11:29 | default | 120.7093 | %a.s. | 28.0059 | °C | 1016 | hPa | Humid | 36.4 | 0 |  | 0 | 18.415 | 61145.8401 | 339518.3365 | 22.75 | 95
254460 | 2022-08-09 10:52 | 50.1699 | Oxy_08 (PSt7-10) | 2022-07-29 11:29 | default | 120.7895 | %a.s. | 28.0065 | °C | 1016 | hPa | Humid | 36.4 | 0 |  | 0 | 18.408 | 61146.5352 | 339514.928 | 22.75 | 95
254472 | 2022-08-09 10:52 | 50.1869 | Oxy_08 (PSt7-10) | 2022-07-29 11:29 | default | 120.7632 | %a.s. | 28.0093 | °C | 1016 | hPa | Humid | 36.4 | 0 |  | 0 | 18.41 | 61140.4443 | 339533.1718 | 22.75 | 95
254488 | 2022-08-09 10:52 | 50.2029 | Oxy_08 (PSt7-10) | 2022-07-29 11:29 | default | 120.8089 | %a.s. | 27.9997 | °C | 1016 | hPa | Humid | 36.4 | 0 |  | 0 | 18.407 | 61141.7445 | 339530.3769 | 22.75 | 95
254497 | 2022-08-09 10:52 | 50.2199 | Oxy_08 (PSt7-10) | 2022-07-29 11:29 | default | 120.8042 | %a.s. | 28.0038 | °C | 1016 | hPa | Humid | 36.4 | 0 |  | 0 | 18.407 | 61132.5712 | 339526.9244 | 22.75 | 95
254510 | 2022-08-09 10:52 | 50.2368 | Oxy_08 (PSt7-10) | 2022-07-29 11:29 | default | 120.822 | %a.s. | 27.9984 | °C | 1016 | hPa | Humid | 36.4 | 0 |  | 0 | 18.406 | 61139.2316 | 339532.7007 | 22.75 | 95
254508 | 2022-08-09 10:52 | 50.2529 | Oxy_08 (PSt7-10) | 2022-07-29 11:29 | default | 120.8492 | %a.s. | 28.0149 | °C | 1016 | hPa | Humid | 36.4 | 0 |  | 0 | 18.402 | 61125.5845 | 339525.8399 | 22.75 | 95
254515 | 2022-08-09 10:52 | 50.2698 | Oxy_08 (PSt7-10) | 2022-07-29 11:29 | default | 120.7538 | %a.s. | 28.0074 | °C | 1016 | hPa | Humid | 36.4 | 0 |  | 0 | 18.411 | 61136.8815 | 339520.5947 | 22.75 | 95
254525 | 2022-08-09 10:52 | 50.2868 | Oxy_08 (PSt7-10) | 2022-07-29 11:29 | default | 120.7848 | %a.s. | 28.0006 | °C | 1016 | hPa | Humid | 36.4 | 0 |  | 0 | 18.409 | 61144.1351 | 339529.4529 | 22.75 | 95
254538 | 2022-08-09 10:52 | 50.3028 | Oxy_08 (PSt7-10) | 2022-07-29 11:29 | default | 120.8113 | %a.s. | 27.9976 | °C | 1016 | hPa | Humid | 36.4 | 0 |  | 0 | 18.407 | 61132.411 | 339523.4242 | 22.75 | 95
254543 | 2022-08-09 10:52 | 50.3198 | Oxy_08 (PSt7-10) | 2022-07-29 11:29 | default | 120.8052 | %a.s. | 27.9828 | °C | 1016 | hPa | Humid | 36.4 | 0 |  | 0 | 18.409 | 61136.4314 | 339529.3719 | 22.75 | 95
254550 | 2022-08-09 10:52 | 50.3367 | Oxy_08 (PSt7-10) | 2022-07-29 11:29 | default | 120.8678 | %a.s. | 27.9988 | °C | 1016 | hPa | Humid | 36.4 | 0 |  | 0 | 18.402 | 61133.127 | 339539.26 | 22.75 | 95
254559 | 2022-08-09 10:52 | 50.3536 | Oxy_08 (PSt7-10) | 2022-07-29 11:29 | default | 120.8072 | %a.s. | 28.0012 | °C | 1016 | hPa | Humid | 36.4 | 0 |  | 0 | 18.407 | 61137.6736 | 339525.9713 | 22.75 | 95
254567 | 2022-08-09 10:53 | 50.3696 | Oxy_08 (PSt7-10) | 2022-07-29 11:29 | default | 120.8102 | %a.s. | 27.9886 | °C | 1016 | hPa | Humid | 36.4 | 0 |  | 0 | 18.408 | 61133.8954 | 339542.5546 | 22.75 | 95
254577 | 2022-08-09 10:53 | 50.3865 | Oxy_08 (PSt7-10) | 2022-07-29 11:29 | default | 120.7815 | %a.s. | 28.0134 | °C | 1016 | hPa | Humid | 36.4 | 0 |  | 0 | 18.408 | 61142.8248 | 339534.551 | 22.75 | 95
254587 | 2022-08-09 10:53 | 50.4034 | Oxy_08 (PSt7-10) | 2022-07-29 11:29 | default | 120.8184 | %a.s. | 28.0216 | °C | 1016 | hPa | Humid | 36.4 | 0 |  | 0 | 18.404 | 61131.1868 | 339542.7699 | 22.75 | 95
254600 | 2022-08-09 10:53 | 50.4195 | Oxy_08 (PSt7-10) | 2022-07-29 11:29 | default | 120.828 | %a.s. | 28.0132 | °C | 1016 | hPa | Humid | 36.4 | 0 |  | 0 | 18.404 | 61130.0229 | 339529.2181 | 22.75 | 95
254606 | 2022-08-09 10:53 | 50.4364 | Oxy_08 (PSt7-10) | 2022-07-29 11:29 | default | 120.823 | %a.s. | 28.0176 | °C | 1016 | hPa | Humid | 36.4 | 0 |  | 0 | 18.404 | 61132.7917 | 339539.8886 | 22.75 | 95
254615 | 2022-08-09 10:53 | 50.4534 | Oxy_08 (PSt7-10) | 2022-07-29 11:29 | default | 120.8473 | %a.s. | 28.0066 | °C | 1016 | hPa | Humid | 36.4 | 0 |  | 0 | 18.403 | 61122.2597 | 339549.5076 | 22.75 | 95
254625 | 2022-08-09 10:53 | 50.4703 | Oxy_08 (PSt7-10) | 2022-07-29 11:29 | default | 120.8203 | %a.s. | 28.0099 | °C | 1016 | hPa | Humid | 36.4 | 0 |  | 0 | 18.405 | 61124.5741 | 339541.4763 | 22.75 | 95
254638 | 2022-08-09 10:53 | 50.4864 | Oxy_08 (PSt7-10) | 2022-07-29 11:29 | default | 120.8448 | %a.s. | 28.0087 | °C | 1016 | hPa | Humid | 36.4 | 0 |  | 0 | 18.403 | 61117.6559 | 339553.1985 | 22.75 | 95
254642 | 2022-08-09 10:53 | 50.5033 | Oxy_08 (PSt7-10) | 2022-07-29 11:29 | default | 120.824 | %a.s. | 28.0167 | °C | 1016 | hPa | Humid | 36.4 | 0 |  | 0 | 18.404 | 61117.3394 | 339546.6197 | 22.75 | 95
254650 | 2022-08-09 10:53 | 50.5202 | Oxy_08 (PSt7-10) | 2022-07-29 11:29 | default | 120.857 | %a.s. | 28.0082 | °C | 1016 | hPa | Humid | 36.4 | 0 |  | 0 | 18.402 | 61115.0801 | 339547.9757 | 22.75 | 95
254663 | 2022-08-09 10:53 | 50.5362 | Oxy_08 (PSt7-10) | 2022-07-29 11:29 | default | 120.879 | %a.s. | 28.0192 | °C | 1016 | hPa | Humid | 36.4 | 0 |  | 0 | 18.399 | 61107.1338 | 339546.058 | 22.75 | 95
254669 | 2022-08-09 10:53 | 50.5532 | Oxy_08 (PSt7-10) | 2022-07-29 11:29 | default | 120.9803 | %a.s. | 28.0117 | °C | 1016 | hPa | Humid | 36.4 | 0 |  | 0 | 18.391 | 61112.3972 | 339548.5623 | 22.75 | 95
254676 | 2022-08-09 10:53 | 50.5701 | Oxy_08 (PSt7-10) | 2022-07-29 11:29 | default | 120.9495 | %a.s. | 27.9983 | °C | 1016 | hPa | Humid | 36.4 | 0 |  | 0 | 18.395 | 61116.6886 | 339560.119 | 22.75 | 95
254691 | 2022-08-09 10:53 | 50.5862 | Oxy_08 (PSt7-10) | 2022-07-29 11:29 | default | 120.878 | %a.s. | 28 | °C | 1016 | hPa | Humid | 36.4 | 0 |  | 0 | 18.401 | 61111.0382 | 339551.7164 | 22.75 | 95
254701 | 2022-08-09 10:53 | 50.6031 | Oxy_08 (PSt7-10) | 2022-07-29 11:29 | default | 120.9199 | %a.s. | 28.0138 | °C | 1016 | hPa | Humid | 36.4 | 0 |  | 0 | 18.396 | 61106.679 | 339558.7515 | 22.75 | 95
254705 | 2022-08-09 10:53 | 50.6201 | Oxy_08 (PSt7-10) | 2022-07-29 11:29 | default | 120.9039 | %a.s. | 27.9976 | °C | 1016 | hPa | Humid | 36.4 | 0 |  | 0 | 18.399 | 61114.34 | 339541.2282 | 22.75 | 95
254715 | 2022-08-09 10:53 | 50.637 | Oxy_08 (PSt7-10) | 2022-07-29 11:29 | default | 120.8573 | %a.s. | 28.0079 | °C | 1016 | hPa | Humid | 36.4 | 0 |  | 0 | 18.402 | 61108.2719 | 339548.6074 | 22.75 | 95
254723 | 2022-08-09 10:53 | 50.6531 | Oxy_08 (PSt7-10) | 2022-07-29 11:29 | default | 120.9176 | %a.s. | 28.0158 | °C | 1016 | hPa | Humid | 36.4 | 0 |  | 0 | 18.396 | 61110.9133 | 339560.7442 | 22.75 | 95
254733 | 2022-08-09 10:53 | 50.67 | Oxy_08 (PSt7-10) | 2022-07-29 11:29 | default | 120.9449 | %a.s. | 28.0123 | °C | 1016 | hPa | Humid | 36.4 | 0 |  | 0 | 18.394 | 61095.7565 | 339547.1516 | 22.75 | 95
254739 | 2022-08-09 10:53 | 50.6869 | Oxy_08 (PSt7-10) | 2022-07-29 11:29 | default | 120.957 | %a.s. | 28.0118 | °C | 1016 | hPa | Humid | 36.4 | 0 |  | 0 | 18.393 | 61090.1388 | 339554.026 | 22.75 | 95
254754 | 2022-08-09 10:53 | 50.703 | Oxy_08 (PSt7-10) | 2022-07-29 11:29 | default | 121.0028 | %a.s. | 27.9922 | °C | 1016 | hPa | Humid | 36.4 | 0 |  | 0 | 18.391 | 61087.2743 | 339541.4627 | 22.75 | 95
254758 | 2022-08-09 10:53 | 50.7199 | Oxy_08 (PSt7-10) | 2022-07-29 11:29 | default | 120.8965 | %a.s. | 28.0141 | °C | 1016 | hPa | Humid | 36.4 | 0 |  | 0 | 18.398 | 61091.0046 | 339562.2722 | 22.75 | 95
254773 | 2022-08-09 10:53 | 50.7369 | Oxy_08 (PSt7-10) | 2022-07-29 11:29 | default | 120.9716 | %a.s. | 28.0193 | °C | 1016 | hPa | Humid | 36.4 | 0 |  | 0 | 18.391 | 61089.7289 | 339568.0937 | 22.75 | 95
254780 | 2022-08-09 10:53 | 50.7529 | Oxy_08 (PSt7-10) | 2022-07-29 11:29 | default | 120.9313 | %a.s. | 28.014 | °C | 1016 | hPa | Humid | 36.4 | 0 |  | 0 | 18.395 | 61084.2835 | 339564.5601 | 22.75 | 95
254791 | 2022-08-09 10:53 | 50.7699 | Oxy_08 (PSt7-10) | 2022-07-29 11:29 | default | 120.9904 | %a.s. | 28.0029 | °C | 1016 | hPa | Humid | 36.4 | 0 |  | 0 | 18.391 | 61086.299 | 339576.7284 | 22.75 | 95
254800 | 2022-08-09 10:53 | 50.7868 | Oxy_08 (PSt7-10) | 2022-07-29 11:29 | default | 121.0411 | %a.s. | 28.0093 | °C | 1016 | hPa | Humid | 36.4 | 0 |  | 0 | 18.386 | 61081.0264 | 339572.3513 | 22.75 | 95
254808 | 2022-08-09 10:53 | 50.8029 | Oxy_08 (PSt7-10) | 2022-07-29 11:29 | default | 120.9997 | %a.s. | 28.015 | °C | 1016 | hPa | Humid | 36.4 | 0 |  | 0 | 18.389 | 61086.7052 | 339566.5591 | 22.75 | 95
254817 | 2022-08-09 10:53 | 50.8198 | Oxy_08 (PSt7-10) | 2022-07-29 11:29 | default | 121.012 | %a.s. | 28.0143 | °C | 1016 | hPa | Humid | 36.4 | 0 |  | 0 | 18.388 | 61077.5542 | 339570.2195 | 22.75 | 95
254820 | 2022-08-09 10:53 | 50.8367 | Oxy_08 (PSt7-10) | 2022-07-29 11:29 | default | 121.0003 | %a.s. | 27.9944 | °C | 1016 | hPa | Humid | 36.4 | 0 |  | 0 | 18.391 | 61077.0344 | 339580.3794 | 22.75 | 95
254830 | 2022-08-09 10:53 | 50.8536 | Oxy_08 (PSt7-10) | 2022-07-29 11:29 | default | 121.0612 | %a.s. | 28.0119 | °C | 1016 | hPa | Humid | 36.4 | 0 |  | 0 | 18.384 | 61072.758 | 339568.2478 | 22.75 | 95
254842 | 2022-08-09 10:53 | 50.8696 | Oxy_08 (PSt7-10) | 2022-07-29 11:29 | default | 120.9956 | %a.s. | 28.0185 | °C | 1016 | hPa | Humid | 36.4 | 0 |  | 0 | 18.389 | 61077.1053 | 339573.1289 | 22.75 | 95
254849 | 2022-08-09 10:53 | 50.8865 | Oxy_08 (PSt7-10) | 2022-07-29 11:29 | default | 121.0211 | %a.s. | 28.0165 | °C | 1016 | hPa | Humid | 36.4 | 0 |  | 0 | 18.387 | 61074.2299 | 339568.9386 | 22.75 | 95
254858 | 2022-08-09 10:53 | 50.9035 | Oxy_08 (PSt7-10) | 2022-07-29 11:29 | default | 121.0579 | %a.s. | 28.0148 | °C | 1016 | hPa | Humid | 36.4 | 0 |  | 0 | 18.384 | 61069.7843 | 339574.233 | 22.75 | 95
254869 | 2022-08-09 10:53 | 50.9196 | Oxy_08 (PSt7-10) | 2022-07-29 11:29 | default | 121.0421 | %a.s. | 28.0184 | °C | 1016 | hPa | Humid | 36.4 | 0 |  | 0 | 18.385 | 61068.8222 | 339574.9789 | 22.75 | 95
254880 | 2022-08-09 10:53 | 50.9364 | Oxy_08 (PSt7-10) | 2022-07-29 11:29 | default | 121.0101 | %a.s. | 28.016 | °C | 1016 | hPa | Humid | 36.4 | 0 |  | 0 | 18.388 | 61061.5969 | 339579.1395 | 22.75 | 95
254885 | 2022-08-09 10:53 | 50.9533 | Oxy_08 (PSt7-10) | 2022-07-29 11:29 | default | 121.0589 | %a.s. | 28.0139 | °C | 1016 | hPa | Humid | 36.4 | 0 |  | 0 | 18.384 | 61065.7944 | 339590.5549 | 22.75 | 95
254894 | 2022-08-09 10:53 | 50.9702 | Oxy_08 (PSt7-10) | 2022-07-29 11:29 | default | 121.0463 | %a.s. | 28.0048 | °C | 1016 | hPa | Humid | 36.4 | 0 |  | 0 | 18.386 | 61068.2842 | 339585.72 | 22.75 | 95
254900 | 2022-08-09 10:53 | 50.9863 | Oxy_08 (PSt7-10) | 2022-07-29 11:29 | default | 121.0745 | %a.s. | 28.0105 | °C | 1016 | hPa | Humid | 36.4 | 0 |  | 0 | 18.383 | 61062.6986 | 339579.6674 | 22.75 | 95
254911 | 2022-08-09 10:53 | 51.0032 | Oxy_08 (PSt7-10) | 2022-07-29 11:29 | default | 121.0558 | %a.s. | 27.9965 | °C | 1016 | hPa | Humid | 36.4 | 0 |  | 0 | 18.386 | 61069.3172 | 339592.7337 | 22.75 | 95
254921 | 2022-08-09 10:53 | 51.0201 | Oxy_08 (PSt7-10) | 2022-07-29 11:29 | default | 121.1131 | %a.s. | 27.9871 | °C | 1016 | hPa | Humid | 36.4 | 0 |  | 0 | 18.382 | 61071.348 | 339586.303 | 22.75 | 95
254927 | 2022-08-09 10:53 | 51.0362 | Oxy_08 (PSt7-10) | 2022-07-29 11:29 | default | 121.1351 | %a.s. | 28.0183 | °C | 1016 | hPa | Humid | 36.4 | 0 |  | 0 | 18.377 | 61060.4261 | 339582.8573 | 22.75 | 95
254941 | 2022-08-09 10:53 | 51.0531 | Oxy_08 (PSt7-10) | 2022-07-29 11:29 | default | 121.0905 | %a.s. | 28.0167 | °C | 1016 | hPa | Humid | 36.4 | 0 |  | 0 | 18.381 | 61060.3318 | 339588.9604 | 22.75 | 95
254946 | 2022-08-09 10:53 | 51.07 | Oxy_08 (PSt7-10) | 2022-07-29 11:29 | default | 121.0558 | %a.s. | 28.0166 | °C | 1016 | hPa | Humid | 36.4 | 0 |  | 0 | 18.384 | 61062.0172 | 339592.0401 | 22.75 | 95
254955 | 2022-08-09 10:53 | 51.087 | Oxy_08 (PSt7-10) | 2022-07-29 11:29 | default | 121.0453 | %a.s. | 28.0157 | °C | 1016 | hPa | Humid | 36.4 | 0 |  | 0 | 18.385 | 61062.8657 | 339593.7548 | 22.75 | 95
254970 | 2022-08-09 10:53 | 51.103 | Oxy_08 (PSt7-10) | 2022-07-29 11:29 | default | 121.0812 | %a.s. | 28.0247 | °C | 1016 | hPa | Humid | 36.4 | 0 |  | 0 | 18.381 | 61060.7711 | 339585.3093 | 22.75 | 95
254978 | 2022-08-09 10:53 | 51.1199 | Oxy_08 (PSt7-10) | 2022-07-29 11:29 | default | 121.0549 | %a.s. | 28.0174 | °C | 1016 | hPa | Humid | 36.4 | 0 |  | 0 | 18.384 | 61069.2656 | 339591.6149 | 22.75 | 95
254992 | 2022-08-09 10:53 | 51.1368 | Oxy_08 (PSt7-10) | 2022-07-29 11:29 | default | 121.1024 | %a.s. | 28.0165 | °C | 1016 | hPa | Humid | 36.4 | 0 |  | 0 | 18.38 | 61061.5154 | 339601.9393 | 22.75 | 95
254985 | 2022-08-09 10:53 | 51.153 | Oxy_08 (PSt7-10) | 2022-07-29 11:29 | default | 121.102 | %a.s. | 28.0168 | °C | 1016 | hPa | Humid | 36.4 | 0 |  | 0 | 18.38 | 61061.8495 | 339606.3938 | 22.75 | 95
254997 | 2022-08-09 10:53 | 51.1699 | Oxy_08 (PSt7-10) | 2022-07-29 11:29 | default | 121.066 | %a.s. | 28.0078 | °C | 1016 | hPa | Humid | 36.4 | 0 |  | 0 | 18.384 | 61063.8347 | 339597.0874 | 22.75 | 95
255010 | 2022-08-09 10:53 | 51.1869 | Oxy_08 (PSt7-10) | 2022-07-29 11:29 | default | 121.1215 | %a.s. | 28.01 | °C | 1016 | hPa | Humid | 36.4 | 0 |  | 0 | 18.379 | 61055.9373 | 339596.5329 | 22.75 | 95
255023 | 2022-08-09 10:53 | 51.203 | Oxy_08 (PSt7-10) | 2022-07-29 11:29 | default | 121.086 | %a.s. | 28.0206 | °C | 1016 | hPa | Humid | 36.4 | 0 |  | 0 | 18.381 | 61058.771 | 339591.2044 | 22.75 | 95
255027 | 2022-08-09 10:53 | 51.2199 | Oxy_08 (PSt7-10) | 2022-07-29 11:29 | default | 121.1052 | %a.s. | 28.0141 | °C | 1016 | hPa | Humid | 36.4 | 0 |  | 0 | 18.38 | 61055.0005 | 339601.4515 | 22.75 | 95
255039 | 2022-08-09 10:53 | 51.2368 | Oxy_08 (PSt7-10) | 2022-07-29 11:29 | default | 121.1339 | %a.s. | 28.0194 | °C | 1016 | hPa | Humid | 36.4 | 0 |  | 0 | 18.377 | 61059.7272 | 339607.0438 | 22.75 | 95
255049 | 2022-08-09 10:53 | 51.2529 | Oxy_08 (PSt7-10) | 2022-07-29 11:29 | default | 121.1074 | %a.s. | 28.0021 | °C | 1016 | hPa | Humid | 36.4 | 0 |  | 0 | 18.381 | 61058.8306 | 339601.3081 | 22.75 | 95
255056 | 2022-08-09 10:53 | 51.2698 | Oxy_08 (PSt7-10) | 2022-07-29 11:29 | default | 121.0994 | %a.s. | 28.009 | °C | 1016 | hPa | Humid | 36.4 | 0 |  | 0 | 18.381 | 61050.5483 | 339612.1257 | 22.75 | 95
255065 | 2022-08-09 10:53 | 51.2868 | Oxy_08 (PSt7-10) | 2022-07-29 11:29 | default | 121.1597 | %a.s. | 28.007 | °C | 1016 | hPa | Humid | 36.4 | 0 |  | 0 | 18.376 | 61054.2511 | 339622.8067 | 22.75 | 95
255076 | 2022-08-09 10:53 | 51.3029 | Oxy_08 (PSt7-10) | 2022-07-29 11:29 | default | 121.066 | %a.s. | 28.0078 | °C | 1016 | hPa | Humid | 36.4 | 0 |  | 0 | 18.384 | 61051.7534 | 339603.0108 | 22.75 | 95
255082 | 2022-08-09 10:53 | 51.3199 | Oxy_08 (PSt7-10) | 2022-07-29 11:29 | default | 121.1595 | %a.s. | 28.0072 | °C | 1016 | hPa | Humid | 36.4 | 0 |  | 0 | 18.376 | 61055.6158 | 339626.2044 | 22.75 | 95
255097 | 2022-08-09 10:53 | 51.3368 | Oxy_08 (PSt7-10) | 2022-07-29 11:29 | default | 121.1351 | %a.s. | 28.0083 | °C | 1016 | hPa | Humid | 36.4 | 0 |  | 0 | 18.378 | 61055.2303 | 339614.4612 | 22.75 | 95
255104 | 2022-08-09 10:53 | 51.3529 | Oxy_08 (PSt7-10) | 2022-07-29 11:29 | default | 121.1322 | %a.s. | 28.0208 | °C | 1016 | hPa | Humid | 36.4 | 0 |  | 0 | 18.377 | 61048.7314 | 339609.6962 | 22.75 | 95
255113 | 2022-08-09 10:54 | 51.3698 | Oxy_08 (PSt7-10) | 2022-07-29 11:29 | default | 121.1358 | %a.s. | 28.0278 | °C | 1016 | hPa | Humid | 36.4 | 0 |  | 0 | 18.376 | 61046.9227 | 339611.0226 | 22.75 | 95
255118 | 2022-08-09 10:54 | 51.3867 | Oxy_08 (PSt7-10) | 2022-07-29 11:29 | default | 121.2254 | %a.s. | 28.0105 | °C | 1016 | hPa | Humid | 36.4 | 0 |  | 0 | 18.37 | 61054.4183 | 339624.7729 | 22.75 | 95
255128 | 2022-08-09 10:54 | 51.4036 | Oxy_08 (PSt7-10) | 2022-07-29 11:29 | default | 121.1581 | %a.s. | 28.0185 | °C | 1016 | hPa | Humid | 36.4 | 0 |  | 0 | 18.375 | 61056.1189 | 339629.6568 | 22.75 | 95
255141 | 2022-08-09 10:54 | 51.4196 | Oxy_08 (PSt7-10) | 2022-07-29 11:29 | default | 121.1684 | %a.s. | 28.0196 | °C | 1016 | hPa | Humid | 36.4 | 0 |  | 0 | 18.374 | 61042.9426 | 339625.615 | 22.75 | 95
255151 | 2022-08-09 10:54 | 51.4366 | Oxy_08 (PSt7-10) | 2022-07-29 11:29 | default | 121.108 | %a.s. | 28.0217 | °C | 1016 | hPa | Humid | 36.4 | 0 |  | 0 | 18.379 | 61049.0884 | 339642.8865 | 22.75 | 95
255154 | 2022-08-09 10:54 | 51.4535 | Oxy_08 (PSt7-10) | 2022-07-29 11:29 | default | 121.2225 | %a.s. | 28.013 | °C | 1016 | hPa | Humid | 36.4 | 0 |  | 0 | 18.37 | 61043.6047 | 339626.8382 | 22.75 | 95
255168 | 2022-08-09 10:54 | 51.4695 | Oxy_08 (PSt7-10) | 2022-07-29 11:29 | default | 121.1362 | %a.s. | 28.0173 | °C | 1016 | hPa | Humid | 36.4 | 0 |  | 0 | 18.377 | 61036.2426 | 339624.9281 | 22.75 | 95
255175 | 2022-08-09 10:54 | 51.4864 | Oxy_08 (PSt7-10) | 2022-07-29 11:29 | default | 121.1891 | %a.s. | 28.0118 | °C | 1016 | hPa | Humid | 36.4 | 0 |  | 0 | 18.373 | 61040.081 | 339637.7681 | 22.75 | 95
255182 | 2022-08-09 10:54 | 51.5034 | Oxy_08 (PSt7-10) | 2022-07-29 11:29 | default | 121.1448 | %a.s. | 28.02 | °C | 1016 | hPa | Humid | 36.4 | 0 |  | 0 | 18.376 | 61033.5366 | 339647.6449 | 22.75 | 95
255192 | 2022-08-09 10:54 | 51.5203 | Oxy_08 (PSt7-10) | 2022-07-29 11:29 | default | 121.223 | %a.s. | 28.0126 | °C | 1016 | hPa | Humid | 36.4 | 0 |  | 0 | 18.37 | 61041.9877 | 339652.853 | 22.75 | 95
255197 | 2022-08-09 10:54 | 51.5363 | Oxy_08 (PSt7-10) | 2022-07-29 11:29 | default | 121.1843 | %a.s. | 28.026 | °C | 1016 | hPa | Humid | 36.4 | 0 |  | 0 | 18.372 | 61032.4049 | 339649.0446 | 22.75 | 95
255209 | 2022-08-09 10:54 | 51.5533 | Oxy_08 (PSt7-10) | 2022-07-29 11:29 | default | 121.2701 | %a.s. | 28.0121 | °C | 1016 | hPa | Humid | 36.4 | 0 |  | 0 | 18.366 | 61028.0732 | 339649.6357 | 22.75 | 95
255216 | 2022-08-09 10:54 | 51.5702 | Oxy_08 (PSt7-10) | 2022-07-29 11:29 | default | 121.2939 | %a.s. | 28.0015 | °C | 1016 | hPa | Humid | 36.4 | 0 |  | 0 | 18.365 | 61024.3026 | 339651.7538 | 22.75 | 95
255224 | 2022-08-09 10:54 | 51.5863 | Oxy_08 (PSt7-10) | 2022-07-29 11:29 | default | 121.3319 | %a.s. | 28.019 | °C | 1016 | hPa | Humid | 36.4 | 0 |  | 0 | 18.36 | 61024.9424 | 339653.6876 | 22.75 | 95
255240 | 2022-08-09 10:54 | 51.6032 | Oxy_08 (PSt7-10) | 2022-07-29 11:29 | default | 121.2686 | %a.s. | 28.0235 | °C | 1016 | hPa | Humid | 36.4 | 0 |  | 0 | 18.365 | 61026.4385 | 339648.0156 | 22.75 | 95
255246 | 2022-08-09 10:54 | 51.6201 | Oxy_08 (PSt7-10) | 2022-07-29 11:29 | default | 121.2838 | %a.s. | 28.0103 | °C | 1016 | hPa | Humid | 36.4 | 0 |  | 0 | 18.365 | 61027.336 | 339657.1989 | 22.75 | 95
255258 | 2022-08-09 10:54 | 51.6362 | Oxy_08 (PSt7-10) | 2022-07-29 11:29 | default | 121.2019 | %a.s. | 28.0007 | °C | 1016 | hPa | Humid | 36.4 | 0 |  | 0 | 18.373 | 61026.4688 | 339642.7599 | 22.75 | 95
255267 | 2022-08-09 10:54 | 51.6531 | Oxy_08 (PSt7-10) | 2022-07-29 11:29 | default | 121.2203 | %a.s. | 28.0049 | °C | 1016 | hPa | Humid | 36.4 | 0 |  | 0 | 18.371 | 61021.1408 | 339651.9415 | 22.75 | 95
255272 | 2022-08-09 10:54 | 51.67 | Oxy_08 (PSt7-10) | 2022-07-29 11:29 | default | 121.2323 | %a.s. | 28.0246 | °C | 1016 | hPa | Humid | 36.4 | 0 |  | 0 | 18.368 | 61021.6842 | 339640.904 | 22.75 | 95
255282 | 2022-08-09 10:54 | 51.6869 | Oxy_08 (PSt7-10) | 2022-07-29 11:29 | default | 121.2787 | %a.s. | 28.0247 | °C | 1016 | hPa | Humid | 36.4 | 0 |  | 0 | 18.364 | 61011.287 | 339650.5458 | 22.75 | 95
255294 | 2022-08-09 10:54 | 51.703 | Oxy_08 (PSt7-10) | 2022-07-29 11:29 | default | 121.3022 | %a.s. | 28.0245 | °C | 1016 | hPa | Humid | 36.4 | 0 |  | 0 | 18.362 | 61009.9651 | 339660.5167 | 22.75 | 95
255302 | 2022-08-09 10:54 | 51.7199 | Oxy_08 (PSt7-10) | 2022-07-29 11:29 | default | 121.377 | %a.s. | 28.0202 | °C | 1016 | hPa | Humid | 36.4 | 0 |  | 0 | 18.356 | 61010.0007 | 339670.26 | 22.75 | 95
255309 | 2022-08-09 10:54 | 51.7369 | Oxy_08 (PSt7-10) | 2022-07-29 11:29 | default | 121.2347 | %a.s. | 28.0226 | °C | 1016 | hPa | Humid | 36.4 | 0 |  | 0 | 18.368 | 61013.3306 | 339658.045 | 22.75 | 95
255314 | 2022-08-09 10:54 | 51.753 | Oxy_08 (PSt7-10) | 2022-07-29 11:29 | default | 121.2974 | %a.s. | 28.0287 | °C | 1016 | hPa | Humid | 36.4 | 0 |  | 0 | 18.362 | 60998.0402 | 339653.0018 | 22.75 | 95
255329 | 2022-08-09 10:54 | 51.7699 | Oxy_08 (PSt7-10) | 2022-07-29 11:29 | default | 121.3508 | %a.s. | 28.0228 | °C | 1016 | hPa | Humid | 36.4 | 0 |  | 0 | 18.358 | 60993.6993 | 339673.3193 | 22.75 | 95
255336 | 2022-08-09 10:54 | 51.7869 | Oxy_08 (PSt7-10) | 2022-07-29 11:29 | default | 121.3312 | %a.s. | 28.0196 | °C | 1016 | hPa | Humid | 36.4 | 0 |  | 0 | 18.36 | 60993.526 | 339672.3972 | 22.75 | 95
255341 | 2022-08-09 10:54 | 51.803 | Oxy_08 (PSt7-10) | 2022-07-29 11:29 | default | 121.3463 | %a.s. | 28.0166 | °C | 1016 | hPa | Humid | 36.4 | 0 |  | 0 | 18.359 | 60994.4763 | 339674.0095 | 22.75 | 95
255357 | 2022-08-09 10:54 | 51.8199 | Oxy_08 (PSt7-10) | 2022-07-29 11:29 | default | 121.4036 | %a.s. | 28.0174 | °C | 1016 | hPa | Humid | 36.4 | 0 |  | 0 | 18.354 | 60992.6894 | 339673.3464 | 22.75 | 95
255363 | 2022-08-09 10:54 | 51.8368 | Oxy_08 (PSt7-10) | 2022-07-29 11:29 | default | 121.3833 | %a.s. | 28.0249 | °C | 1016 | hPa | Humid | 36.4 | 0 |  | 0 | 18.355 | 60980.4872 | 339677.1597 | 22.75 | 95
255375 | 2022-08-09 10:54 | 51.8529 | Oxy_08 (PSt7-10) | 2022-07-29 11:29 | default | 121.3826 | %a.s. | 28.0255 | °C | 1016 | hPa | Humid | 36.4 | 0 |  | 0 | 18.355 | 60982.9809 | 339681.1937 | 22.75 | 95
255383 | 2022-08-09 10:54 | 51.8698 | Oxy_08 (PSt7-10) | 2022-07-29 11:29 | default | 121.3886 | %a.s. | 28.0102 | °C | 1016 | hPa | Humid | 36.4 | 0 |  | 0 | 18.356 | 60979.4529 | 339676.9658 | 22.75 | 95
255391 | 2022-08-09 10:54 | 51.8867 | Oxy_08 (PSt7-10) | 2022-07-29 11:29 | default | 121.4419 | %a.s. | 28.0045 | °C | 1016 | hPa | Humid | 36.4 | 0 |  | 0 | 18.352 | 60984.0979 | 339687.4091 | 22.75 | 95
255402 | 2022-08-09 10:54 | 51.9028 | Oxy_08 (PSt7-10) | 2022-07-29 11:29 | default | 121.416 | %a.s. | 28.0167 | °C | 1016 | hPa | Humid | 36.4 | 0 |  | 0 | 18.353 | 60978.6057 | 339676.7965 | 22.75 | 95
255411 | 2022-08-09 10:54 | 51.9197 | Oxy_08 (PSt7-10) | 2022-07-29 11:29 | default | 121.4015 | %a.s. | 28.0091 | °C | 1016 | hPa | Humid | 36.4 | 0 |  | 0 | 18.355 | 60978.2327 | 339677.2761 | 22.75 | 95
255419 | 2022-08-09 10:54 | 51.9366 | Oxy_08 (PSt7-10) | 2022-07-29 11:29 | default | 121.4183 | %a.s. | 28.0348 | °C | 1016 | hPa | Humid | 36.4 | 0 |  | 0 | 18.351 | 60991.5445 | 339676.9717 | 22.75 | 95
255426 | 2022-08-09 10:54 | 51.9535 | Oxy_08 (PSt7-10) | 2022-07-29 11:29 | default | 121.4476 | %a.s. | 27.9995 | °C | 1016 | hPa | Humid | 36.4 | 0 |  | 0 | 18.352 | 60987.3641 | 339672.7912 | 22.75 | 95
255431 | 2022-08-09 10:54 | 51.9696 | Oxy_08 (PSt7-10) | 2022-07-29 11:29 | default | 121.3928 | %a.s. | 27.9966 | °C | 1016 | hPa | Humid | 36.4 | 0 |  | 0 | 18.357 | 60982.5102 | 339681.6617 | 22.75 | 95
255447 | 2022-08-09 10:54 | 51.9865 | Oxy_08 (PSt7-10) | 2022-07-29 11:29 | default | 121.474 | %a.s. | 28.017 | °C | 1016 | hPa | Humid | 36.4 | 0 |  | 0 | 18.348 | 60976.2524 | 339693.455 | 22.75 | 95
255451 | 2022-08-09 10:54 | 52.0035 | Oxy_08 (PSt7-10) | 2022-07-29 11:29 | default | 121.413 | %a.s. | 28.0193 | °C | 1016 | hPa | Humid | 36.4 | 0 |  | 0 | 18.353 | 60981.277 | 339703.684 | 22.75 | 95
255458 | 2022-08-09 10:54 | 52.0196 | Oxy_08 (PSt7-10) | 2022-07-29 11:29 | default | 121.4712 | %a.s. | 28.0194 | °C | 1016 | hPa | Humid | 36.4 | 0 |  | 0 | 18.348 | 60965.9752 | 339677.8368 | 22.75 | 95
255475 | 2022-08-09 10:54 | 52.0365 | Oxy_08 (PSt7-10) | 2022-07-29 11:29 | default | 121.4747 | %a.s. | 28.0264 | °C | 1016 | hPa | Humid | 36.4 | 0 |  | 0 | 18.347 | 60964.9474 | 339689.4685 | 22.75 | 95
255489 | 2022-08-09 10:54 | 52.0534 | Oxy_08 (PSt7-10) | 2022-07-29 11:29 | default | 121.4757 | %a.s. | 28.0155 | °C | 1016 | hPa | Humid | 36.4 | 0 |  | 0 | 18.348 | 60973.9677 | 339691.4089 | 22.75 | 95
255499 | 2022-08-09 10:54 | 52.0703 | Oxy_08 (PSt7-10) | 2022-07-29 11:29 | default | 121.4979 | %a.s. | 28.0164 | °C | 1016 | hPa | Humid | 36.4 | 0 |  | 0 | 18.346 | 60965.8883 | 339705.0211 | 22.75 | 95
255495 | 2022-08-09 10:54 | 52.0864 | Oxy_08 (PSt7-10) | 2022-07-29 11:29 | default | 121.5001 | %a.s. | 28.0246 | °C | 1016 | hPa | Humid | 36.4 | 0 |  | 0 | 18.345 | 60960.9012 | 339684.2057 | 22.75 | 95
255509 | 2022-08-09 10:54 | 52.1033 | Oxy_08 (PSt7-10) | 2022-07-29 11:29 | default | 121.5306 | %a.s. | 28.0184 | °C | 1016 | hPa | Humid | 36.4 | 0 |  | 0 | 18.343 | 60951.088 | 339698.6642 | 22.75 | 95
255513 | 2022-08-09 10:54 | 52.1202 | Oxy_08 (PSt7-10) | 2022-07-29 11:29 | default | 121.5126 | %a.s. | 28.0239 | °C | 1016 | hPa | Humid | 36.4 | 0 |  | 0 | 18.344 | 60957.3183 | 339702.4346 | 22.75 | 95
255527 | 2022-08-09 10:54 | 52.1363 | Oxy_08 (PSt7-10) | 2022-07-29 11:29 | default | 121.449 | %a.s. | 28.0285 | °C | 1016 | hPa | Humid | 36.4 | 0 |  | 0 | 18.349 | 60950.3846 | 339686.9449 | 22.75 | 95
255537 | 2022-08-09 10:54 | 52.1532 | Oxy_08 (PSt7-10) | 2022-07-29 11:29 | default | 121.482 | %a.s. | 28.0302 | °C | 1016 | hPa | Humid | 36.4 | 0 |  | 0 | 18.346 | 60951.8078 | 339698.2158 | 22.75 | 95
255540 | 2022-08-09 10:54 | 52.1701 | Oxy_08 (PSt7-10) | 2022-07-29 11:29 | default | 121.5181 | %a.s. | 28.0292 | °C | 1016 | hPa | Humid | 36.4 | 0 |  | 0 | 18.343 | 60951.5535 | 339709.2006 | 22.75 | 95
255552 | 2022-08-09 10:54 | 52.187 | Oxy_08 (PSt7-10) | 2022-07-29 11:29 | default | 121.4472 | %a.s. | 28.03 | °C | 1016 | hPa | Humid | 36.4 | 0 |  | 0 | 18.349 | 60948.7978 | 339702.3467 | 22.75 | 95
255557 | 2022-08-09 10:54 | 52.203 | Oxy_08 (PSt7-10) | 2022-07-29 11:29 | default | 121.5138 | %a.s. | 28.0228 | °C | 1016 | hPa | Humid | 36.4 | 0 |  | 0 | 18.344 | 60944.688 | 339697.5943 | 22.75 | 95
255568 | 2022-08-09 10:54 | 52.2199 | Oxy_08 (PSt7-10) | 2022-07-29 11:29 | default | 121.6016 | %a.s. | 28.0175 | °C | 1016 | hPa | Humid | 36.4 | 0 |  | 0 | 18.337 | 60939.9385 | 339701.7947 | 22.75 | 95
255576 | 2022-08-09 10:54 | 52.2369 | Oxy_08 (PSt7-10) | 2022-07-29 11:29 | default | 121.5873 | %a.s. | 28.0098 | °C | 1016 | hPa | Humid | 36.4 | 0 |  | 0 | 18.339 | 60941.3401 | 339705.76 | 22.75 | 95
255590 | 2022-08-09 10:54 | 52.253 | Oxy_08 (PSt7-10) | 2022-07-29 11:29 | default | 121.5433 | %a.s. | 28.0175 | °C | 1016 | hPa | Humid | 36.4 | 0 |  | 0 | 18.342 | 60941.6317 | 339698.4912 | 22.75 | 95
255598 | 2022-08-09 10:54 | 52.2699 | Oxy_08 (PSt7-10) | 2022-07-29 11:29 | default | 121.621 | %a.s. | 28.0008 | °C | 1016 | hPa | Humid | 36.4 | 0 |  | 0 | 18.337 | 60933.9576 | 339707.1767 | 22.75 | 95
255603 | 2022-08-09 10:54 | 52.2868 | Oxy_08 (PSt7-10) | 2022-07-29 11:29 | default | 121.5614 | %a.s. | 28.0019 | °C | 1016 | hPa | Humid | 36.4 | 0 |  | 0 | 18.342 | 60935.6828 | 339698.8888 | 22.75 | 95
255611 | 2022-08-09 10:54 | 52.3029 | Oxy_08 (PSt7-10) | 2022-07-29 11:29 | default | 121.6352 | %a.s. | 28.0187 | °C | 1016 | hPa | Humid | 36.4 | 0 |  | 0 | 18.334 | 60926.0821 | 339698.821 | 22.75 | 95
255626 | 2022-08-09 10:54 | 52.3198 | Oxy_08 (PSt7-10) | 2022-07-29 11:29 | default | 121.6379 | %a.s. | 28.0165 | °C | 1016 | hPa | Humid | 36.4 | 0 |  | 0 | 18.334 | 60917.7175 | 339704.1474 | 22.75 | 95
255630 | 2022-08-09 10:54 | 52.3367 | Oxy_08 (PSt7-10) | 2022-07-29 11:29 | default | 121.6125 | %a.s. | 28.0182 | °C | 1016 | hPa | Humid | 36.4 | 0 |  | 0 | 18.336 | 60917.7759 | 339718.8661 | 22.75 | 95
255642 | 2022-08-09 10:54 | 52.3536 | Oxy_08 (PSt7-10) | 2022-07-29 11:29 | default | 121.7126 | %a.s. | 28.0225 | °C | 1016 | hPa | Humid | 36.4 | 0 |  | 0 | 18.327 | 60915.9291 | 339705.6819 | 22.75 | 95
255653 | 2022-08-09 10:55 | 52.3697 | Oxy_08 (PSt7-10) | 2022-07-29 11:29 | default | 121.6427 | %a.s. | 28.0224 | °C | 1016 | hPa | Humid | 36.4 | 0 |  | 0 | 18.333 | 60908.4905 | 339695.6861 | 22.75 | 95
255660 | 2022-08-09 10:55 | 52.3866 | Oxy_08 (PSt7-10) | 2022-07-29 11:29 | default | 121.7222 | %a.s. | 28.0244 | °C | 1016 | hPa | Humid | 36.4 | 0 |  | 0 | 18.326 | 60904.0328 | 339708.6657 | 22.75 | 95
255666 | 2022-08-09 10:55 | 52.4036 | Oxy_08 (PSt7-10) | 2022-07-29 11:29 | default | 121.7675 | %a.s. | 28.0356 | °C | 1016 | hPa | Humid | 36.4 | 0 |  | 0 | 18.321 | 60894.1014 | 339723.1781 | 22.75 | 95
255681 | 2022-08-09 10:55 | 52.4196 | Oxy_08 (PSt7-10) | 2022-07-29 11:29 | default | 121.7425 | %a.s. | 28.0169 | °C | 1016 | hPa | Humid | 36.4 | 0 |  | 0 | 18.325 | 60889.6359 | 339716.7304 | 22.75 | 95
255684 | 2022-08-09 10:55 | 52.4365 | Oxy_08 (PSt7-10) | 2022-07-29 11:29 | default | 121.7661 | %a.s. | 28.0167 | °C | 1016 | hPa | Humid | 36.4 | 0 |  | 0 | 18.323 | 60885.2106 | 339713.7222 | 22.75 | 95
255692 | 2022-08-09 10:55 | 52.4529 | Oxy_08 (PSt7-10) | 2022-07-29 11:29 | default | 121.7858 | %a.s. | 28.0199 | °C | 1016 | hPa | Humid | 36.4 | 0 |  | 0 | 18.321 | 60889.1884 | 339722.8082 | 22.75 | 95
255707 | 2022-08-09 10:55 | 52.4698 | Oxy_08 (PSt7-10) | 2022-07-29 11:29 | default | 121.7464 | %a.s. | 28.0336 | °C | 1016 | hPa | Humid | 36.4 | 0 |  | 0 | 18.323 | 60882.9011 | 339734.4972 | 22.75 | 95
255714 | 2022-08-09 10:55 | 52.4867 | Oxy_08 (PSt7-10) | 2022-07-29 11:29 | default | 121.7574 | %a.s. | 28.0242 | °C | 1016 | hPa | Humid | 36.4 | 0 |  | 0 | 18.323 | 60884.0881 | 339734.8196 | 22.75 | 95
255720 | 2022-08-09 10:55 | 52.5036 | Oxy_08 (PSt7-10) | 2022-07-29 11:29 | default | 121.8283 | %a.s. | 28.0236 | °C | 1016 | hPa | Humid | 36.4 | 0 |  | 0 | 18.317 | 60877.8827 | 339730.5269 | 22.75 | 95
255735 | 2022-08-09 10:55 | 52.5197 | Oxy_08 (PSt7-10) | 2022-07-29 11:29 | default | 121.7767 | %a.s. | 28.0277 | °C | 1016 | hPa | Humid | 36.4 | 0 |  | 0 | 18.321 | 60875.1396 | 339733.1805 | 22.75 | 95
255743 | 2022-08-09 10:55 | 52.5366 | Oxy_08 (PSt7-10) | 2022-07-29 11:29 | default | 121.7941 | %a.s. | 28.0328 | °C | 1016 | hPa | Humid | 36.4 | 0 |  | 0 | 18.319 | 60873.6112 | 339732.8873 | 22.75 | 95
255750 | 2022-08-09 10:55 | 52.5535 | Oxy_08 (PSt7-10) | 2022-07-29 11:29 | default | 121.812 | %a.s. | 28.0175 | °C | 1016 | hPa | Humid | 36.4 | 0 |  | 0 | 18.319 | 60865.9205 | 339729.2115 | 22.75 | 95
255762 | 2022-08-09 10:55 | 52.5696 | Oxy_08 (PSt7-10) | 2022-07-29 11:29 | default | 121.847 | %a.s. | 28.0175 | °C | 1016 | hPa | Humid | 36.4 | 0 |  | 0 | 18.316 | 60864.8493 | 339740.5265 | 22.75 | 95
255771 | 2022-08-09 10:55 | 52.5865 | Oxy_08 (PSt7-10) | 2022-07-29 11:29 | default | 121.8591 | %a.s. | 28.0172 | °C | 1016 | hPa | Humid | 36.4 | 0 |  | 0 | 18.315 | 60854.0863 | 339738.9258 | 22.75 | 95
255777 | 2022-08-09 10:55 | 52.6035 | Oxy_08 (PSt7-10) | 2022-07-29 11:29 | default | 121.8581 | %a.s. | 28.0181 | °C | 1016 | hPa | Humid | 36.4 | 0 |  | 0 | 18.315 | 60851.294 | 339730.8799 | 22.75 | 95
255782 | 2022-08-09 10:55 | 52.6195 | Oxy_08 (PSt7-10) | 2022-07-29 11:29 | default | 121.8714 | %a.s. | 28.0167 | °C | 1016 | hPa | Humid | 36.4 | 0 |  | 0 | 18.314 | 60859.9114 | 339736.7477 | 22.75 | 95
255791 | 2022-08-09 10:55 | 52.6365 | Oxy_08 (PSt7-10) | 2022-07-29 11:29 | default | 121.8463 | %a.s. | 28.0484 | °C | 1016 | hPa | Humid | 36.4 | 0 |  | 0 | 18.313 | 60851.9699 | 339746.1443 | 22.75 | 95
255801 | 2022-08-09 10:55 | 52.6534 | Oxy_08 (PSt7-10) | 2022-07-29 11:29 | default | 121.8362 | %a.s. | 28.0369 | °C | 1016 | hPa | Humid | 36.4 | 0 |  | 0 | 18.315 | 60849.2619 | 339738.6001 | 22.75 | 95
255813 | 2022-08-09 10:55 | 52.6703 | Oxy_08 (PSt7-10) | 2022-07-29 11:29 | default | 121.8026 | %a.s. | 28.0256 | °C | 1016 | hPa | Humid | 36.4 | 0 |  | 0 | 18.319 | 60851.0463 | 339739.1587 | 22.75 | 95
255824 | 2022-08-09 10:55 | 52.6864 | Oxy_08 (PSt7-10) | 2022-07-29 11:29 | default | 121.8248 | %a.s. | 28.0266 | °C | 1016 | hPa | Humid | 36.4 | 0 |  | 0 | 18.317 | 60846.9172 | 339740.7243 | 22.75 | 95
255829 | 2022-08-09 10:55 | 52.7034 | Oxy_08 (PSt7-10) | 2022-07-29 11:29 | default | 121.8475 | %a.s. | 28.0272 | °C | 1016 | hPa | Humid | 36.4 | 0 |  | 0 | 18.315 | 60851.8853 | 339752.0181 | 22.75 | 95
255836 | 2022-08-09 10:55 | 52.7195 | Oxy_08 (PSt7-10) | 2022-07-29 11:29 | default | 121.8704 | %a.s. | 28.0276 | °C | 1016 | hPa | Humid | 36.4 | 0 |  | 0 | 18.313 | 60856.1055 | 339760.2992 | 22.75 | 95
255851 | 2022-08-09 10:55 | 52.7364 | Oxy_08 (PSt7-10) | 2022-07-29 11:29 | default | 121.8582 | %a.s. | 28.0381 | °C | 1016 | hPa | Humid | 36.4 | 0 |  | 0 | 18.313 | 60854.7224 | 339750.1595 | 22.75 | 95
255857 | 2022-08-09 10:55 | 52.7533 | Oxy_08 (PSt7-10) | 2022-07-29 11:29 | default | 121.9136 | %a.s. | 28.0106 | °C | 1016 | hPa | Humid | 36.4 | 0 |  | 0 | 18.311 | 60853.7363 | 339762.8592 | 22.75 | 95
255867 | 2022-08-09 10:55 | 52.7703 | Oxy_08 (PSt7-10) | 2022-07-29 11:29 | default | 121.9035 | %a.s. | 28.0193 | °C | 1016 | hPa | Humid | 36.4 | 0 |  | 0 | 18.311 | 60855.1971 | 339769.113 | 22.75 | 95
255872 | 2022-08-09 10:55 | 52.7863 | Oxy_08 (PSt7-10) | 2022-07-29 11:29 | default | 121.8511 | %a.s. | 28.0241 | °C | 1016 | hPa | Humid | 36.4 | 0 |  | 0 | 18.315 | 60854.6945 | 339752.1029 | 22.75 | 95
255884 | 2022-08-09 10:55 | 52.8033 | Oxy_08 (PSt7-10) | 2022-07-29 11:29 | default | 121.8704 | %a.s. | 28.0277 | °C | 1016 | hPa | Humid | 36.4 | 0 |  | 0 | 18.313 | 60862.6435 | 339761.648 | 22.75 | 95
255892 | 2022-08-09 10:55 | 52.8202 | Oxy_08 (PSt7-10) | 2022-07-29 11:29 | default | 121.8277 | %a.s. | 28.0342 | °C | 1016 | hPa | Humid | 36.4 | 0 |  | 0 | 18.316 | 60861.2089 | 339761.4834 | 22.75 | 95
255899 | 2022-08-09 10:55 | 52.8363 | Oxy_08 (PSt7-10) | 2022-07-29 11:29 | default | 121.8506 | %a.s. | 28.0246 | °C | 1016 | hPa | Humid | 36.4 | 0 |  | 0 | 18.315 | 60868.2775 | 339770.9408 | 22.75 | 95
255916 | 2022-08-09 10:55 | 52.8533 | Oxy_08 (PSt7-10) | 2022-07-29 11:29 | default | 121.8588 | %a.s. | 28.0275 | °C | 1016 | hPa | Humid | 36.4 | 0 |  | 0 | 18.314 | 60861.9858 | 339774.2444 | 22.75 | 95
255918 | 2022-08-09 10:55 | 52.8702 | Oxy_08 (PSt7-10) | 2022-07-29 11:29 | default | 121.8247 | %a.s. | 28.0267 | °C | 1016 | hPa | Humid | 36.4 | 0 |  | 0 | 18.317 | 60864.9869 | 339763.8461 | 22.75 | 95
255932 | 2022-08-09 10:55 | 52.8863 | Oxy_08 (PSt7-10) | 2022-07-29 11:29 | default | 121.8821 | %a.s. | 28.0277 | °C | 1016 | hPa | Humid | 36.4 | 0 |  | 0 | 18.312 | 60857.5806 | 339758.133 | 22.75 | 95
255943 | 2022-08-09 10:55 | 52.9032 | Oxy_08 (PSt7-10) | 2022-07-29 11:29 | default | 121.8331 | %a.s. | 28.0195 | °C | 1016 | hPa | Humid | 36.4 | 0 |  | 0 | 18.317 | 60859.9685 | 339774.7914 | 22.75 | 95
255946 | 2022-08-09 10:55 | 52.9201 | Oxy_08 (PSt7-10) | 2022-07-29 11:29 | default | 121.8546 | %a.s. | 28.011 | °C | 1016 | hPa | Humid | 36.4 | 0 |  | 0 | 18.316 | 60860.1359 | 339767.1395 | 22.75 | 95
255953 | 2022-08-09 10:55 | 52.9362 | Oxy_08 (PSt7-10) | 2022-07-29 11:29 | default | 121.888 | %a.s. | 28.0226 | °C | 1016 | hPa | Humid | 36.4 | 0 |  | 0 | 18.312 | 60855.1225 | 339760.633 | 22.75 | 95
255968 | 2022-08-09 10:55 | 52.9532 | Oxy_08 (PSt7-10) | 2022-07-29 11:29 | default | 121.8494 | %a.s. | 28.0256 | °C | 1016 | hPa | Humid | 36.4 | 0 |  | 0 | 18.315 | 60849.3942 | 339774.244 | 22.75 | 95
255975 | 2022-08-09 10:55 | 52.9701 | Oxy_08 (PSt7-10) | 2022-07-29 11:29 | default | 121.8484 | %a.s. | 28.0264 | °C | 1016 | hPa | Humid | 36.4 | 0 |  | 0 | 18.315 | 60854.4443 | 339766.2076 | 22.75 | 95
255984 | 2022-08-09 10:55 | 52.987 | Oxy_08 (PSt7-10) | 2022-07-29 11:29 | default | 121.9066 | %a.s. | 28.0267 | °C | 1016 | hPa | Humid | 36.4 | 0 |  | 0 | 18.31 | 60846.9179 | 339762.9479 | 22.75 | 95
255982 | 2022-08-09 10:55 | 53.0031 | Oxy_08 (PSt7-10) | 2022-07-29 11:29 | default | 121.8317 | %a.s. | 28.0206 | °C | 1016 | hPa | Humid | 36.4 | 0 |  | 0 | 18.317 | 60849.573 | 339770.4147 | 22.75 | 95
255993 | 2022-08-09 10:55 | 53.02 | Oxy_08 (PSt7-10) | 2022-07-29 11:29 | default | 121.8428 | %a.s. | 28.0211 | °C | 1016 | hPa | Humid | 36.4 | 0 |  | 0 | 18.316 | 60847.4389 | 339755.6061 | 22.75 | 95
256009 | 2022-08-09 10:55 | 53.0369 | Oxy_08 (PSt7-10) | 2022-07-29 11:29 | default | 121.8209 | %a.s. | 28.03 | °C | 1016 | hPa | Humid | 36.4 | 0 |  | 0 | 18.317 | 60850.4604 | 339764.9512 | 22.75 | 95
256023 | 2022-08-09 10:55 | 53.053 | Oxy_08 (PSt7-10) | 2022-07-29 11:29 | default | 121.9377 | %a.s. | 28.0201 | °C | 1016 | hPa | Humid | 36.4 | 0 |  | 0 | 18.308 | 60844.1234 | 339767.1041 | 22.75 | 95
256027 | 2022-08-09 10:55 | 53.0699 | Oxy_08 (PSt7-10) | 2022-07-29 11:29 | default | 121.9014 | %a.s. | 28.0311 | °C | 1016 | hPa | Humid | 36.4 | 0 |  | 0 | 18.31 | 60843.6636 | 339772.7467 | 22.75 | 95
256038 | 2022-08-09 10:55 | 53.0868 | Oxy_08 (PSt7-10) | 2022-07-29 11:29 | default | 121.9292 | %a.s. | 28.0274 | °C | 1016 | hPa | Humid | 36.4 | 0 |  | 0 | 18.308 | 60842.9699 | 339784.2646 | 22.75 | 95
256043 | 2022-08-09 10:55 | 53.1029 | Oxy_08 (PSt7-10) | 2022-07-29 11:29 | default | 121.9063 | %a.s. | 28.0269 | °C | 1016 | hPa | Humid | 36.4 | 0 |  | 0 | 18.31 | 60846.3173 | 339767.7071 | 22.75 | 95
256054 | 2022-08-09 10:55 | 53.1198 | Oxy_08 (PSt7-10) | 2022-07-29 11:29 | default | 121.8344 | %a.s. | 28.0384 | °C | 1016 | hPa | Humid | 36.4 | 0 |  | 0 | 18.315 | 60852.0094 | 339770.7691 | 22.75 | 95
256065 | 2022-08-09 10:55 | 53.1367 | Oxy_08 (PSt7-10) | 2022-07-29 11:29 | default | 121.8291 | %a.s. | 28.0229 | °C | 1016 | hPa | Humid | 36.4 | 0 |  | 0 | 18.317 | 60849.3926 | 339787.9685 | 22.75 | 95
256074 | 2022-08-09 10:55 | 53.1537 | Oxy_08 (PSt7-10) | 2022-07-29 11:29 | default | 121.8828 | %a.s. | 28.027 | °C | 1016 | hPa | Humid | 36.4 | 0 |  | 0 | 18.312 | 60855.2371 | 339795.9599 | 22.75 | 95
256082 | 2022-08-09 10:55 | 53.1697 | Oxy_08 (PSt7-10) | 2022-07-29 11:29 | default | 121.9537 | %a.s. | 28.0164 | °C | 1016 | hPa | Humid | 36.4 | 0 |  | 0 | 18.307 | 60853.788 | 339785.1931 | 22.75 | 95
256090 | 2022-08-09 10:55 | 53.1866 | Oxy_08 (PSt7-10) | 2022-07-29 11:29 | default | 121.9136 | %a.s. | 28.0106 | °C | 1016 | hPa | Humid | 36.4 | 0 |  | 0 | 18.311 | 60852.7276 | 339789.8531 | 22.75 | 95
256101 | 2022-08-09 10:55 | 53.2035 | Oxy_08 (PSt7-10) | 2022-07-29 11:29 | default | 121.907 | %a.s. | 28.0264 | °C | 1016 | hPa | Humid | 36.4 | 0 |  | 0 | 18.31 | 60847.5766 | 339785.9723 | 22.75 | 95
256112 | 2022-08-09 10:55 | 53.2196 | Oxy_08 (PSt7-10) | 2022-07-29 11:29 | default | 121.9292 | %a.s. | 28.0173 | °C | 1016 | hPa | Humid | 36.4 | 0 |  | 0 | 18.309 | 60843.7098 | 339772.9063 | 22.75 | 95
256120 | 2022-08-09 10:55 | 53.2366 | Oxy_08 (PSt7-10) | 2022-07-29 11:29 | default | 122.0277 | %a.s. | 28.0032 | °C | 1016 | hPa | Humid | 36.4 | 0 |  | 0 | 18.302 | 60846.8037 | 339797.6387 | 22.75 | 95
256125 | 2022-08-09 10:55 | 53.2535 | Oxy_08 (PSt7-10) | 2022-07-29 11:29 | default | 121.8597 | %a.s. | 28.0369 | °C | 1016 | hPa | Humid | 36.4 | 0 |  | 0 | 18.313 | 60847.1516 | 339792.5507 | 22.75 | 95
256140 | 2022-08-09 10:55 | 53.2695 | Oxy_08 (PSt7-10) | 2022-07-29 11:29 | default | 121.9474 | %a.s. | 28.0419 | °C | 1016 | hPa | Humid | 36.4 | 0 |  | 0 | 18.305 | 60838.2175 | 339792.5429 | 22.75 | 95
256145 | 2022-08-09 10:55 | 53.2865 | Oxy_08 (PSt7-10) | 2022-07-29 11:29 | default | 121.9212 | %a.s. | 28.0444 | °C | 1016 | hPa | Humid | 36.4 | 0 |  | 0 | 18.307 | 60846.7646 | 339797.6165 | 22.75 | 95
256155 | 2022-08-09 10:55 | 53.3035 | Oxy_08 (PSt7-10) | 2022-07-29 11:29 | default | 122.035 | %a.s. | 28.0373 | °C | 1016 | hPa | Humid | 36.4 | 0 |  | 0 | 18.298 | 60840.148 | 339791.0223 | 22.75 | 95
256160 | 2022-08-09 10:55 | 53.3195 | Oxy_08 (PSt7-10) | 2022-07-29 11:29 | default | 121.9435 | %a.s. | 28.0352 | °C | 1016 | hPa | Humid | 36.4 | 0 |  | 0 | 18.306 | 60840.1974 | 339790.798 | 22.75 | 95
256177 | 2022-08-09 10:55 | 53.3365 | Oxy_08 (PSt7-10) | 2022-07-29 11:29 | default | 121.8997 | %a.s. | 28.0327 | °C | 1016 | hPa | Humid | 36.4 | 0 |  | 0 | 18.31 | 60842.2945 | 339797.5079 | 22.75 | 95
256181 | 2022-08-09 10:55 | 53.3534 | Oxy_08 (PSt7-10) | 2022-07-29 11:29 | default | 121.9629 | %a.s. | 28.0287 | °C | 1016 | hPa | Humid | 36.4 | 0 |  | 0 | 18.305 | 60833.728 | 339805.0771 | 22.75 | 95
256191 | 2022-08-09 10:56 | 53.3703 | Oxy_08 (PSt7-10) | 2022-07-29 11:29 | default | 121.9825 | %a.s. | 28.0219 | °C | 1016 | hPa | Humid | 36.4 | 0 |  | 0 | 18.304 | 60830.9215 | 339808.1504 | 22.75 | 95
256202 | 2022-08-09 10:56 | 53.3864 | Oxy_08 (PSt7-10) | 2022-07-29 11:29 | default | 121.9904 | %a.s. | 28.0352 | °C | 1016 | hPa | Humid | 36.4 | 0 |  | 0 | 18.302 | 60830.4165 | 339805.3272 | 22.75 | 95
256207 | 2022-08-09 10:56 | 53.4033 | Oxy_08 (PSt7-10) | 2022-07-29 11:29 | default | 122.051 | %a.s. | 28.0336 | °C | 1016 | hPa | Humid | 36.4 | 0 |  | 0 | 18.297 | 60833.0033 | 339819.6917 | 22.75 | 95
256218 | 2022-08-09 10:56 | 53.4202 | Oxy_08 (PSt7-10) | 2022-07-29 11:29 | default | 122.0255 | %a.s. | 28.0353 | °C | 1016 | hPa | Humid | 36.4 | 0 |  | 0 | 18.299 | 60822.2826 | 339817.2735 | 22.75 | 95
256223 | 2022-08-09 10:56 | 53.4363 | Oxy_08 (PSt7-10) | 2022-07-29 11:29 | default | 122.0599 | %a.s. | 28.0259 | °C | 1016 | hPa | Humid | 36.4 | 0 |  | 0 | 18.297 | 60826.4128 | 339818.9433 | 22.75 | 95
256235 | 2022-08-09 10:56 | 53.4531 | Oxy_08 (PSt7-10) | 2022-07-29 11:29 | default | 122.0423 | %a.s. | 28.0309 | °C | 1016 | hPa | Humid | 36.4 | 0 |  | 0 | 18.298 | 60823.9283 | 339815.5428 | 22.75 | 95
256245 | 2022-08-09 10:56 | 53.4701 | Oxy_08 (PSt7-10) | 2022-07-29 11:29 | default | 122.0824 | %a.s. | 28.0267 | °C | 1016 | hPa | Humid | 36.4 | 0 |  | 0 | 18.295 | 60816.3573 | 339821.6913 | 22.75 | 95
256251 | 2022-08-09 10:56 | 53.487 | Oxy_08 (PSt7-10) | 2022-07-29 11:29 | default | 122.0697 | %a.s. | 28.0175 | °C | 1016 | hPa | Humid | 36.4 | 0 |  | 0 | 18.297 | 60829.3851 | 339826.5531 | 22.75 | 95
256264 | 2022-08-09 10:56 | 53.5031 | Oxy_08 (PSt7-10) | 2022-07-29 11:29 | default | 122.1219 | %a.s. | 28.0331 | °C | 1016 | hPa | Humid | 36.4 | 0 |  | 0 | 18.291 | 60823.1192 | 339822.7715 | 22.75 | 95
256269 | 2022-08-09 10:56 | 53.5201 | Oxy_08 (PSt7-10) | 2022-07-29 11:29 | default | 122.0956 | %a.s. | 28.0255 | °C | 1016 | hPa | Humid | 36.4 | 0 |  | 0 | 18.294 | 60822.5922 | 339827.5953 | 22.75 | 95
256278 | 2022-08-09 10:56 | 53.537 | Oxy_08 (PSt7-10) | 2022-07-29 11:29 | default | 122.1936 | %a.s. | 28.0219 | °C | 1016 | hPa | Humid | 36.4 | 0 |  | 0 | 18.286 | 60817.2938 | 339835.0243 | 22.75 | 95
256292 | 2022-08-09 10:56 | 53.5531 | Oxy_08 (PSt7-10) | 2022-07-29 11:29 | default | 122.1014 | %a.s. | 28.0205 | °C | 1016 | hPa | Humid | 36.4 | 0 |  | 0 | 18.294 | 60821.3636 | 339836.1575 | 22.75 | 95
256297 | 2022-08-09 10:56 | 53.57 | Oxy_08 (PSt7-10) | 2022-07-29 11:29 | default | 122.0949 | %a.s. | 28.026 | °C | 1016 | hPa | Humid | 36.4 | 0 |  | 0 | 18.294 | 60824.0955 | 339834.0221 | 22.75 | 95
256305 | 2022-08-09 10:56 | 53.587 | Oxy_08 (PSt7-10) | 2022-07-29 11:29 | default | 122.0638 | %a.s. | 28.0327 | °C | 1016 | hPa | Humid | 36.4 | 0 |  | 0 | 18.296 | 60826.6938 | 339845.0425 | 22.75 | 95
256319 | 2022-08-09 10:56 | 53.6031 | Oxy_08 (PSt7-10) | 2022-07-29 11:29 | default | 122.0701 | %a.s. | 28.0474 | °C | 1016 | hPa | Humid | 36.4 | 0 |  | 0 | 18.294 | 60827.9998 | 339848.1321 | 22.75 | 95
256325 | 2022-08-09 10:56 | 53.62 | Oxy_08 (PSt7-10) | 2022-07-29 11:29 | default | 122.0856 | %a.s. | 28.0341 | °C | 1016 | hPa | Humid | 36.4 | 0 |  | 0 | 18.294 | 60823.5751 | 339840.3692 | 22.75 | 95
256335 | 2022-08-09 10:56 | 53.6369 | Oxy_08 (PSt7-10) | 2022-07-29 11:29 | default | 122.1241 | %a.s. | 28.0212 | °C | 1016 | hPa | Humid | 36.4 | 0 |  | 0 | 18.292 | 60823.3069 | 339852.183 | 22.75 | 95
256346 | 2022-08-09 10:56 | 53.6529 | Oxy_08 (PSt7-10) | 2022-07-29 11:29 | default | 122.1244 | %a.s. | 28.031 | °C | 1016 | hPa | Humid | 36.4 | 0 |  | 0 | 18.291 | 60819.6264 | 339839.9155 | 22.75 | 95
256354 | 2022-08-09 10:56 | 53.6699 | Oxy_08 (PSt7-10) | 2022-07-29 11:29 | default | 122.115 | %a.s. | 28.039 | °C | 1016 | hPa | Humid | 36.4 | 0 |  | 0 | 18.291 | 60822.9838 | 339839.1371 | 22.75 | 95
256360 | 2022-08-09 10:56 | 53.6868 | Oxy_08 (PSt7-10) | 2022-07-29 11:29 | default | 122.1786 | %a.s. | 28.0348 | °C | 1016 | hPa | Humid | 36.4 | 0 |  | 0 | 18.286 | 60824.9591 | 339848.7916 | 22.75 | 95
256367 | 2022-08-09 10:56 | 53.7028 | Oxy_08 (PSt7-10) | 2022-07-29 11:29 | default | 122.1253 | %a.s. | 28.0503 | °C | 1016 | hPa | Humid | 36.4 | 0 |  | 0 | 18.289 | 60817.8002 | 339848.8266 | 22.75 | 95
256382 | 2022-08-09 10:56 | 53.7198 | Oxy_08 (PSt7-10) | 2022-07-29 11:29 | default | 122.1493 | %a.s. | 28.0298 | °C | 1016 | hPa | Humid | 36.4 | 0 |  | 0 | 18.289 | 60825.6243 | 339863.4469 | 22.75 | 95
256387 | 2022-08-09 10:56 | 53.7368 | Oxy_08 (PSt7-10) | 2022-07-29 11:29 | default | 122.1955 | %a.s. | 28.0304 | °C | 1016 | hPa | Humid | 36.4 | 0 |  | 0 | 18.285 | 60816.0228 | 339849.9123 | 22.75 | 95
256399 | 2022-08-09 10:56 | 53.7529 | Oxy_08 (PSt7-10) | 2022-07-29 11:29 | default | 122.1756 | %a.s. | 28.0273 | °C | 1016 | hPa | Humid | 36.4 | 0 |  | 0 | 18.287 | 60812.6585 | 339853.075 | 22.75 | 95
256408 | 2022-08-09 10:56 | 53.7698 | Oxy_08 (PSt7-10) | 2022-07-29 11:29 | default | 122.1599 | %a.s. | 28.0307 | °C | 1016 | hPa | Humid | 36.4 | 0 |  | 0 | 18.288 | 60817.8702 | 339847.1511 | 22.75 | 95
256413 | 2022-08-09 10:56 | 53.7867 | Oxy_08 (PSt7-10) | 2022-07-29 11:29 | default | 122.1792 | %a.s. | 28.0343 | °C | 1016 | hPa | Humid | 36.4 | 0 |  | 0 | 18.286 | 60823.451 | 339854.2472 | 22.75 | 95
256422 | 2022-08-09 10:56 | 53.8036 | Oxy_08 (PSt7-10) | 2022-07-29 11:29 | default | 122.1494 | %a.s. | 28.0397 | °C | 1016 | hPa | Humid | 36.4 | 0 |  | 0 | 18.288 | 60822.1913 | 339869.9646 | 22.75 | 95
256435 | 2022-08-09 10:56 | 53.8197 | Oxy_08 (PSt7-10) | 2022-07-29 11:29 | default | 122.1517 | %a.s. | 28.0479 | °C | 1016 | hPa | Humid | 36.4 | 0 |  | 0 | 18.287 | 60814.9851 | 339862.116 | 22.75 | 95
256443 | 2022-08-09 10:56 | 53.8366 | Oxy_08 (PSt7-10) | 2022-07-29 11:29 | default | 122.1884 | %a.s. | 28.0365 | °C | 1016 | hPa | Humid | 36.4 | 0 |  | 0 | 18.285 | 60814.904 | 339860.8576 | 22.75 | 95
256452 | 2022-08-09 10:56 | 53.8536 | Oxy_08 (PSt7-10) | 2022-07-29 11:29 | default | 122.1767 | %a.s. | 28.0264 | °C | 1016 | hPa | Humid | 36.4 | 0 |  | 0 | 18.287 | 60818.2382 | 339875.8691 | 22.75 | 95
256462 | 2022-08-09 10:56 | 53.8696 | Oxy_08 (PSt7-10) | 2022-07-29 11:29 | default | 122.1755 | %a.s. | 28.0274 | °C | 1016 | hPa | Humid | 36.4 | 0 |  | 0 | 18.287 | 60812.7404 | 339860.4198 | 22.75 | 95
256471 | 2022-08-09 10:56 | 53.8865 | Oxy_08 (PSt7-10) | 2022-07-29 11:29 | default | 122.1755 | %a.s. | 28.0375 | °C | 1016 | hPa | Humid | 36.4 | 0 |  | 0 | 18.286 | 60809.2588 | 339871.616 | 22.75 | 95
256480 | 2022-08-09 10:56 | 53.9034 | Oxy_08 (PSt7-10) | 2022-07-29 11:29 | default | 122.2263 | %a.s. | 28.0443 | °C | 1016 | hPa | Humid | 36.4 | 0 |  | 0 | 18.281 | 60803.1606 | 339865.8496 | 22.75 | 95
256477 | 2022-08-09 10:56 | 53.9195 | Oxy_08 (PSt7-10) | 2022-07-29 11:29 | default | 122.2798 | %a.s. | 28.0388 | °C | 1016 | hPa | Humid | 36.4 | 0 |  | 0 | 18.277 | 60809.0085 | 339850.9259 | 22.75 | 95
256488 | 2022-08-09 10:56 | 53.9365 | Oxy_08 (PSt7-10) | 2022-07-29 11:29 | default | 122.274 | %a.s. | 28.0437 | °C | 1016 | hPa | Humid | 36.4 | 0 |  | 0 | 18.277 | 60805.9432 | 339874.8828 | 22.75 | 95
256505 | 2022-08-09 10:56 | 53.9534 | Oxy_08 (PSt7-10) | 2022-07-29 11:29 | default | 122.2379 | %a.s. | 28.0545 | °C | 1016 | hPa | Humid | 36.4 | 0 |  | 0 | 18.279 | 60795.9543 | 339871.2594 | 22.75 | 95
256512 | 2022-08-09 10:56 | 53.9703 | Oxy_08 (PSt7-10) | 2022-07-29 11:29 | default | 122.2558 | %a.s. | 28.0392 | °C | 1016 | hPa | Humid | 36.4 | 0 |  | 0 | 18.279 | 60791.961 | 339873.9436 | 22.75 | 95
256525 | 2022-08-09 10:56 | 53.9864 | Oxy_08 (PSt7-10) | 2022-07-29 11:29 | default | 122.2488 | %a.s. | 28.0452 | °C | 1016 | hPa | Humid | 36.4 | 0 |  | 0 | 18.279 | 60789.0868 | 339879.5682 | 22.75 | 95
256531 | 2022-08-09 10:56 | 54.0034 | Oxy_08 (PSt7-10) | 2022-07-29 11:29 | default | 122.2616 | %a.s. | 28.0443 | °C | 1016 | hPa | Humid | 36.4 | 0 |  | 0 | 18.278 | 60784.4727 | 339883.2807 | 22.75 | 95
256539 | 2022-08-09 10:56 | 54.0203 | Oxy_08 (PSt7-10) | 2022-07-29 11:29 | default | 122.297 | %a.s. | 28.0442 | °C | 1016 | hPa | Humid | 36.4 | 0 |  | 0 | 18.275 | 60785.8872 | 339870.4118 | 22.75 | 95
256552 | 2022-08-09 10:56 | 54.0364 | Oxy_08 (PSt7-10) | 2022-07-29 11:29 | default | 122.3231 | %a.s. | 28.0419 | °C | 1016 | hPa | Humid | 36.4 | 0 |  | 0 | 18.273 | 60777.8931 | 339864.3297 | 22.75 | 95
256559 | 2022-08-09 10:56 | 54.0534 | Oxy_08 (PSt7-10) | 2022-07-29 11:29 | default | 122.3002 | %a.s. | 28.0414 | °C | 1016 | hPa | Humid | 36.4 | 0 |  | 0 | 18.275 | 60781.3994 | 339873.2797 | 22.75 | 95
256566 | 2022-08-09 10:56 | 54.0703 | Oxy_08 (PSt7-10) | 2022-07-29 11:29 | default | 122.3072 | %a.s. | 28.0455 | °C | 1016 | hPa | Humid | 36.4 | 0 |  | 0 | 18.274 | 60775.3121 | 339901.5519 | 22.75 | 95
256581 | 2022-08-09 10:56 | 54.0864 | Oxy_08 (PSt7-10) | 2022-07-29 11:29 | default | 122.261 | %a.s. | 28.0448 | °C | 1016 | hPa | Humid | 36.4 | 0 |  | 0 | 18.278 | 60770.7721 | 339899.9886 | 22.75 | 95
256591 | 2022-08-09 10:56 | 54.1033 | Oxy_08 (PSt7-10) | 2022-07-29 11:29 | default | 122.337 | %a.s. | 28.0503 | °C | 1016 | hPa | Humid | 36.4 | 0 |  | 0 | 18.271 | 60767.9249 | 339891.8525 | 22.75 | 95
256594 | 2022-08-09 10:56 | 54.1202 | Oxy_08 (PSt7-10) | 2022-07-29 11:29 | default | 122.3947 | %a.s. | 28.0512 | °C | 1016 | hPa | Humid | 36.4 | 0 |  | 0 | 18.266 | 60766.201 | 339886.8619 | 22.75 | 95
256601 | 2022-08-09 10:56 | 54.1363 | Oxy_08 (PSt7-10) | 2022-07-29 11:29 | default | 122.4145 | %a.s. | 28.0342 | °C | 1016 | hPa | Humid | 36.4 | 0 |  | 0 | 18.266 | 60764.0253 | 339881.8906 | 22.75 | 95
256618 | 2022-08-09 10:56 | 54.1532 | Oxy_08 (PSt7-10) | 2022-07-29 11:29 | default | 122.3724 | %a.s. | 28.0603 | °C | 1016 | hPa | Humid | 36.4 | 0 |  | 0 | 18.267 | 60771.1328 | 339892.0577 | 22.75 | 95
256622 | 2022-08-09 10:56 | 54.1701 | Oxy_08 (PSt7-10) | 2022-07-29 11:29 | default | 122.4427 | %a.s. | 28.0404 | °C | 1016 | hPa | Humid | 36.4 | 0 |  | 0 | 18.263 | 60767.8809 | 339889.7961 | 22.75 | 95
256635 | 2022-08-09 10:56 | 54.1862 | Oxy_08 (PSt7-10) | 2022-07-29 11:29 | default | 122.3833 | %a.s. | 28.0408 | °C | 1016 | hPa | Humid | 36.4 | 0 |  | 0 | 18.268 | 60770.1882 | 339893.7073 | 22.75 | 95
256642 | 2022-08-09 10:56 | 54.2031 | Oxy_08 (PSt7-10) | 2022-07-29 11:29 | default | 122.4407 | %a.s. | 28.0421 | °C | 1016 | hPa | Humid | 36.4 | 0 |  | 0 | 18.263 | 60760.6547 | 339897.2773 | 22.75 | 95
256647 | 2022-08-09 10:56 | 54.2201 | Oxy_08 (PSt7-10) | 2022-07-29 11:29 | default | 122.4332 | %a.s. | 28.0485 | °C | 1016 | hPa | Humid | 36.4 | 0 |  | 0 | 18.263 | 60761.1731 | 339914.3508 | 22.75 | 95
256659 | 2022-08-09 10:56 | 54.237 | Oxy_08 (PSt7-10) | 2022-07-29 11:29 | default | 122.4303 | %a.s. | 28.051 | °C | 1016 | hPa | Humid | 36.4 | 0 |  | 0 | 18.263 | 60762.353 | 339901.045 | 22.75 | 95
256669 | 2022-08-09 10:56 | 54.2531 | Oxy_08 (PSt7-10) | 2022-07-29 11:29 | default | 122.4114 | %a.s. | 28.047 | °C | 1016 | hPa | Humid | 36.4 | 0 |  | 0 | 18.265 | 60761.7448 | 339893.545 | 22.75 | 95
256674 | 2022-08-09 10:56 | 54.27 | Oxy_08 (PSt7-10) | 2022-07-29 11:29 | default | 122.382 | %a.s. | 28.052 | °C | 1016 | hPa | Humid | 36.4 | 0 |  | 0 | 18.267 | 60753.2671 | 339910.489 | 22.75 | 95
256683 | 2022-08-09 10:56 | 54.287 | Oxy_08 (PSt7-10) | 2022-07-29 11:29 | default | 122.3788 | %a.s. | 28.0447 | °C | 1016 | hPa | Humid | 36.4 | 0 |  | 0 | 18.268 | 60758.7294 | 339895.1365 | 22.75 | 95
256699 | 2022-08-09 10:56 | 54.303 | Oxy_08 (PSt7-10) | 2022-07-29 11:29 | default | 122.4179 | %a.s. | 28.0415 | °C | 1016 | hPa | Humid | 36.4 | 0 |  | 0 | 18.265 | 60763.3533 | 339899.5445 | 22.75 | 95
256704 | 2022-08-09 10:56 | 54.32 | Oxy_08 (PSt7-10) | 2022-07-29 11:29 | default | 122.4494 | %a.s. | 28.0447 | °C | 1016 | hPa | Humid | 36.4 | 0 |  | 0 | 18.262 | 60763.118 | 339902.3465 | 22.75 | 95
256713 | 2022-08-09 10:56 | 54.3369 | Oxy_08 (PSt7-10) | 2022-07-29 11:29 | default | 122.4364 | %a.s. | 28.0357 | °C | 1016 | hPa | Humid | 36.4 | 0 |  | 0 | 18.264 | 60758.1551 | 339905.9709 | 22.75 | 95
256725 | 2022-08-09 10:56 | 54.353 | Oxy_08 (PSt7-10) | 2022-07-29 11:29 | default | 122.449 | %a.s. | 28.0451 | °C | 1016 | hPa | Humid | 36.4 | 0 |  | 0 | 18.262 | 60756.6001 | 339890.0582 | 22.75 | 95
256735 | 2022-08-09 10:57 | 54.3699 | Oxy_08 (PSt7-10) | 2022-07-29 11:29 | default | 122.4366 | %a.s. | 28.0456 | °C | 1016 | hPa | Humid | 36.4 | 0 |  | 0 | 18.263 | 60762.2011 | 339902.9192 | 22.75 | 95
256738 | 2022-08-09 10:57 | 54.3868 | Oxy_08 (PSt7-10) | 2022-07-29 11:29 | default | 122.4291 | %a.s. | 28.0419 | °C | 1016 | hPa | Humid | 36.4 | 0 |  | 0 | 18.264 | 60762.2169 | 339903.8712 | 22.75 | 95
256751 | 2022-08-09 10:57 | 54.4029 | Oxy_08 (PSt7-10) | 2022-07-29 11:29 | default | 122.479 | %a.s. | 28.0497 | °C | 1016 | hPa | Humid | 36.4 | 0 |  | 0 | 18.259 | 60757.5728 | 339900.1127 | 22.75 | 95
256757 | 2022-08-09 10:57 | 54.4199 | Oxy_08 (PSt7-10) | 2022-07-29 11:29 | default | 122.4698 | %a.s. | 28.0474 | °C | 1016 | hPa | Humid | 36.4 | 0 |  | 0 | 18.26 | 60754.096 | 339905.9938 | 22.75 | 95
256767 | 2022-08-09 10:57 | 54.4368 | Oxy_08 (PSt7-10) | 2022-07-29 11:29 | default | 122.448 | %a.s. | 28.0459 | °C | 1016 | hPa | Humid | 36.4 | 0 |  | 0 | 18.262 | 60753.7797 | 339929.8742 | 22.75 | 95
256779 | 2022-08-09 10:57 | 54.4529 | Oxy_08 (PSt7-10) | 2022-07-29 11:29 | default | 122.5349 | %a.s. | 28.0321 | °C | 1016 | hPa | Humid | 36.4 | 0 |  | 0 | 18.256 | 60761.6422 | 339921.6613 | 22.75 | 95
256789 | 2022-08-09 10:57 | 54.4698 | Oxy_08 (PSt7-10) | 2022-07-29 11:29 | default | 122.5122 | %a.s. | 28.0314 | °C | 1016 | hPa | Humid | 36.4 | 0 |  | 0 | 18.258 | 60749.1943 | 339920.0903 | 22.75 | 95
256792 | 2022-08-09 10:57 | 54.4867 | Oxy_08 (PSt7-10) | 2022-07-29 11:29 | default | 122.5457 | %a.s. | 28.033 | °C | 1016 | hPa | Humid | 36.4 | 0 |  | 0 | 18.255 | 60747.5472 | 339931.8487 | 22.75 | 95
256803 | 2022-08-09 10:57 | 54.5037 | Oxy_08 (PSt7-10) | 2022-07-29 11:29 | default | 122.5614 | %a.s. | 28.0296 | °C | 1016 | hPa | Humid | 36.4 | 0 |  | 0 | 18.254 | 60739.8183 | 339910.2271 | 22.75 | 95
256813 | 2022-08-09 10:57 | 54.5197 | Oxy_08 (PSt7-10) | 2022-07-29 11:29 | default | 122.5544 | %a.s. | 28.0355 | °C | 1016 | hPa | Humid | 36.4 | 0 |  | 0 | 18.254 | 60730.4733 | 339905.9207 | 22.75 | 95
256819 | 2022-08-09 10:57 | 54.5367 | Oxy_08 (PSt7-10) | 2022-07-29 11:29 | default | 122.4867 | %a.s. | 28.0532 | °C | 1016 | hPa | Humid | 36.4 | 0 |  | 0 | 18.258 | 60740.7178 | 339914.362 | 22.75 | 95
256827 | 2022-08-09 10:57 | 54.5536 | Oxy_08 (PSt7-10) | 2022-07-29 11:29 | default | 122.459 | %a.s. | 28.0567 | °C | 1016 | hPa | Humid | 36.4 | 0 |  | 0 | 18.26 | 60742.1086 | 339911.3612 | 22.75 | 95
256841 | 2022-08-09 10:57 | 54.5697 | Oxy_08 (PSt7-10) | 2022-07-29 11:29 | default | 122.5213 | %a.s. | 28.0538 | °C | 1016 | hPa | Humid | 36.4 | 0 |  | 0 | 18.255 | 60742.8947 | 339920.5466 | 22.75 | 95
256846 | 2022-08-09 10:57 | 54.5866 | Oxy_08 (PSt7-10) | 2022-07-29 11:29 | default | 122.5447 | %a.s. | 28.0539 | °C | 1016 | hPa | Humid | 36.4 | 0 |  | 0 | 18.253 | 60744.6059 | 339926.21 | 22.75 | 95
256856 | 2022-08-09 10:57 | 54.6035 | Oxy_08 (PSt7-10) | 2022-07-29 11:29 | default | 122.5568 | %a.s. | 28.0537 | °C | 1016 | hPa | Humid | 36.4 | 0 |  | 0 | 18.252 | 60750.6064 | 339925.1125 | 22.75 | 95
256869 | 2022-08-09 10:57 | 54.6197 | Oxy_08 (PSt7-10) | 2022-07-29 11:29 | default | 122.5504 | %a.s. | 28.0491 | °C | 1016 | hPa | Humid | 36.4 | 0 |  | 0 | 18.253 | 60741.74 | 339913.254 | 22.75 | 95
256876 | 2022-08-09 10:57 | 54.6366 | Oxy_08 (PSt7-10) | 2022-07-29 11:29 | default | 122.4809 | %a.s. | 28.048 | °C | 1016 | hPa | Humid | 36.4 | 0 |  | 0 | 18.259 | 60748.0407 | 339919.2968 | 22.75 | 95
256884 | 2022-08-09 10:57 | 54.6535 | Oxy_08 (PSt7-10) | 2022-07-29 11:29 | default | 122.5999 | %a.s. | 28.0471 | °C | 1016 | hPa | Humid | 36.4 | 0 |  | 0 | 18.249 | 60735.3741 | 339912.1015 | 22.75 | 95
256896 | 2022-08-09 10:57 | 54.6696 | Oxy_08 (PSt7-10) | 2022-07-29 11:29 | default | 122.6308 | %a.s. | 28.051 | °C | 1016 | hPa | Humid | 36.4 | 0 |  | 0 | 18.246 | 60736.535 | 339918.488 | 22.75 | 95
256903 | 2022-08-09 10:57 | 54.6865 | Oxy_08 (PSt7-10) | 2022-07-29 11:29 | default | 122.5234 | %a.s. | 28.0419 | °C | 1016 | hPa | Humid | 36.4 | 0 |  | 0 | 18.256 | 60734.8784 | 339924.6297 | 22.75 | 95
256909 | 2022-08-09 10:57 | 54.7035 | Oxy_08 (PSt7-10) | 2022-07-29 11:29 | default | 122.5136 | %a.s. | 28.0604 | °C | 1016 | hPa | Humid | 36.4 | 0 |  | 0 | 18.255 | 60728.7815 | 339923.7693 | 22.75 | 95
256922 | 2022-08-09 10:57 | 54.7195 | Oxy_08 (PSt7-10) | 2022-07-29 11:29 | default | 122.5792 | %a.s. | 28.0648 | °C | 1016 | hPa | Humid | 36.4 | 0 |  | 0 | 18.249 | 60727.8351 | 339915.2922 | 22.75 | 95
256930 | 2022-08-09 10:57 | 54.7365 | Oxy_08 (PSt7-10) | 2022-07-29 11:29 | default | 122.639 | %a.s. | 28.0439 | °C | 1016 | hPa | Humid | 36.4 | 0 |  | 0 | 18.246 | 60729.6083 | 339928.3206 | 22.75 | 95
256935 | 2022-08-09 10:57 | 54.7534 | Oxy_08 (PSt7-10) | 2022-07-29 11:29 | default | 122.6744 | %a.s. | 28.044 | °C | 1016 | hPa | Humid | 36.4 | 0 |  | 0 | 18.243 | 60726.2294 | 339916.6761 | 22.75 | 95
256945 | 2022-08-09 10:57 | 54.7703 | Oxy_08 (PSt7-10) | 2022-07-29 11:29 | default | 122.6532 | %a.s. | 28.0419 | °C | 1016 | hPa | Humid | 36.4 | 0 |  | 0 | 18.245 | 60726.8014 | 339929.055 | 22.75 | 95
256959 | 2022-08-09 10:57 | 54.7864 | Oxy_08 (PSt7-10) | 2022-07-29 11:29 | default | 122.6493 | %a.s. | 28.0453 | °C | 1016 | hPa | Humid | 36.4 | 0 |  | 0 | 18.245 | 60718.5076 | 339939.0772 | 22.75 | 95
256968 | 2022-08-09 10:57 | 54.8033 | Oxy_08 (PSt7-10) | 2022-07-29 11:29 | default | 122.6143 | %a.s. | 28.0449 | °C | 1016 | hPa | Humid | 36.4 | 0 |  | 0 | 18.248 | 60718.0362 | 339939.3787 | 22.75 | 95
256972 | 2022-08-09 10:57 | 54.8202 | Oxy_08 (PSt7-10) | 2022-07-29 11:29 | default | 122.7222 | %a.s. | 28.0435 | °C | 1016 | hPa | Humid | 36.4 | 0 |  | 0 | 18.239 | 60714.5892 | 339938.3302 | 22.75 | 95
256985 | 2022-08-09 10:57 | 54.8363 | Oxy_08 (PSt7-10) | 2022-07-29 11:29 | default | 122.6177 | %a.s. | 28.0622 | °C | 1016 | hPa | Humid | 36.4 | 0 |  | 0 | 18.246 | 60700.0785 | 339932.4112 | 22.75 | 95
257000 | 2022-08-09 10:57 | 54.8532 | Oxy_08 (PSt7-10) | 2022-07-29 11:29 | default | 122.6491 | %a.s. | 28.0656 | °C | 1016 | hPa | Humid | 36.4 | 0 |  | 0 | 18.243 | 60698.7933 | 339944.2107 | 22.75 | 95
257011 | 2022-08-09 10:57 | 54.8701 | Oxy_08 (PSt7-10) | 2022-07-29 11:29 | default | 122.7062 | %a.s. | 28.0572 | °C | 1016 | hPa | Humid | 36.4 | 0 |  | 0 | 18.239 | 60699.0313 | 339939.3647 | 22.75 | 95
257013 | 2022-08-09 10:57 | 54.8862 | Oxy_08 (PSt7-10) | 2022-07-29 11:29 | default | 122.6477 | %a.s. | 28.0567 | °C | 1016 | hPa | Humid | 36.4 | 0 |  | 0 | 18.244 | 60698.8939 | 339932.8493 | 22.75 | 95
257021 | 2022-08-09 10:57 | 54.9032 | Oxy_08 (PSt7-10) | 2022-07-29 11:29 | default | 122.7427 | %a.s. | 28.0563 | °C | 1016 | hPa | Humid | 36.4 | 0 |  | 0 | 18.236 | 60695.1474 | 339935.7358 | 22.75 | 95
257025 | 2022-08-09 10:57 | 54.9201 | Oxy_08 (PSt7-10) | 2022-07-29 11:29 | default | 122.7318 | %a.s. | 28.0555 | °C | 1016 | hPa | Humid | 36.4 | 0 |  | 0 | 18.237 | 60694.1829 | 339942.0996 | 22.75 | 95
257040 | 2022-08-09 10:57 | 54.9362 | Oxy_08 (PSt7-10) | 2022-07-29 11:29 | default | 122.7035 | %a.s. | 28.0595 | °C | 1016 | hPa | Humid | 36.4 | 0 |  | 0 | 18.239 | 60694.0789 | 339937.6288 | 22.75 | 95
257049 | 2022-08-09 10:57 | 54.9531 | Oxy_08 (PSt7-10) | 2022-07-29 11:29 | default | 122.7012 | %a.s. | 28.0514 | °C | 1016 | hPa | Humid | 36.4 | 0 |  | 0 | 18.24 | 60695.1312 | 339945.3274 | 22.75 | 95
257059 | 2022-08-09 10:57 | 54.9701 | Oxy_08 (PSt7-10) | 2022-07-29 11:29 | default | 122.7541 | %a.s. | 28.0566 | °C | 1016 | hPa | Humid | 36.4 | 0 |  | 0 | 18.235 | 60697.1181 | 339942.6425 | 22.75 | 95
257060 | 2022-08-09 10:57 | 54.9862 | Oxy_08 (PSt7-10) | 2022-07-29 11:29 | default | 122.7339 | %a.s. | 28.0436 | °C | 1016 | hPa | Humid | 36.4 | 0 |  | 0 | 18.238 | 60692.4958 | 339938.6591 | 22.75 | 95
257076 | 2022-08-09 10:57 | 55.003 | Oxy_08 (PSt7-10) | 2022-07-29 11:29 | default | 122.7394 | %a.s. | 28.0591 | °C | 1016 | hPa | Humid | 36.4 | 0 |  | 0 | 18.236 | 60692.3799 | 339941.3847 | 22.75 | 95
257080 | 2022-08-09 10:57 | 55.0199 | Oxy_08 (PSt7-10) | 2022-07-29 11:29 | default | 122.6951 | %a.s. | 28.0667 | °C | 1016 | hPa | Humid | 36.4 | 0 |  | 0 | 18.239 | 60695.5812 | 339934.9995 | 22.75 | 95
257091 | 2022-08-09 10:57 | 55.0368 | Oxy_08 (PSt7-10) | 2022-07-29 11:29 | default | 122.7119 | %a.s. | 28.0624 | °C | 1016 | hPa | Humid | 36.4 | 0 |  | 0 | 18.238 | 60690.2813 | 339938.0443 | 22.75 | 95
257102 | 2022-08-09 10:57 | 55.0529 | Oxy_08 (PSt7-10) | 2022-07-29 11:29 | default | 122.7569 | %a.s. | 28.0442 | °C | 1016 | hPa | Humid | 36.4 | 0 |  | 0 | 18.236 | 60687.5374 | 339935.4877 | 22.75 | 95
257111 | 2022-08-09 10:57 | 55.0698 | Oxy_08 (PSt7-10) | 2022-07-29 11:29 | default | 122.7436 | %a.s. | 28.0555 | °C | 1016 | hPa | Humid | 36.4 | 0 |  | 0 | 18.236 | 60685.489 | 339931.5583 | 22.75 | 95
257116 | 2022-08-09 10:57 | 55.0867 | Oxy_08 (PSt7-10) | 2022-07-29 11:29 | default | 122.7225 | %a.s. | 28.0534 | °C | 1016 | hPa | Humid | 36.4 | 0 |  | 0 | 18.238 | 60693.5259 | 339926.8063 | 22.75 | 95
257127 | 2022-08-09 10:57 | 55.1037 | Oxy_08 (PSt7-10) | 2022-07-29 11:29 | default | 122.8013 | %a.s. | 28.0567 | °C | 1016 | hPa | Humid | 36.4 | 0 |  | 0 | 18.231 | 60679.0922 | 339939.2356 | 22.75 | 95
257132 | 2022-08-09 10:57 | 55.1198 | Oxy_08 (PSt7-10) | 2022-07-29 11:29 | default | 122.7214 | %a.s. | 28.0543 | °C | 1016 | hPa | Humid | 36.4 | 0 |  | 0 | 18.238 | 60678.2608 | 339931.3466 | 22.75 | 95
257142 | 2022-08-09 10:57 | 55.1367 | Oxy_08 (PSt7-10) | 2022-07-29 11:29 | default | 122.8001 | %a.s. | 28.0376 | °C | 1016 | hPa | Humid | 36.4 | 0 |  | 0 | 18.233 | 60674.241 | 339946.8735 | 22.75 | 95
257151 | 2022-08-09 10:57 | 55.1536 | Oxy_08 (PSt7-10) | 2022-07-29 11:29 | default | 122.7787 | %a.s. | 28.0559 | °C | 1016 | hPa | Humid | 36.4 | 0 |  | 0 | 18.233 | 60668.3025 | 339933.5458 | 22.75 | 95
257166 | 2022-08-09 10:57 | 55.1697 | Oxy_08 (PSt7-10) | 2022-07-29 11:29 | default | 122.7521 | %a.s. | 28.0684 | °C | 1016 | hPa | Humid | 36.4 | 0 |  | 0 | 18.234 | 60673.2543 | 339925.0379 | 22.75 | 95
257170 | 2022-08-09 10:57 | 55.1867 | Oxy_08 (PSt7-10) | 2022-07-29 11:29 | default | 122.755 | %a.s. | 28.0559 | °C | 1016 | hPa | Humid | 36.4 | 0 |  | 0 | 18.235 | 60673.4171 | 339944.6923 | 22.75 | 95
257181 | 2022-08-09 10:57 | 55.2036 | Oxy_08 (PSt7-10) | 2022-07-29 11:29 | default | 122.7811 | %a.s. | 28.0538 | °C | 1016 | hPa | Humid | 36.4 | 0 |  | 0 | 18.233 | 60677.6657 | 339937.0066 | 22.75 | 95
257193 | 2022-08-09 10:57 | 55.2197 | Oxy_08 (PSt7-10) | 2022-07-29 11:29 | default | 122.8336 | %a.s. | 28.0493 | °C | 1016 | hPa | Humid | 36.4 | 0 |  | 0 | 18.229 | 60674.3505 | 339946.5208 | 22.75 | 95
257199 | 2022-08-09 10:57 | 55.2366 | Oxy_08 (PSt7-10) | 2022-07-29 11:29 | default | 122.7774 | %a.s. | 28.067 | °C | 1016 | hPa | Humid | 36.4 | 0 |  | 0 | 18.232 | 60670.7991 | 339950.5077 | 22.75 | 95
257205 | 2022-08-09 10:57 | 55.2536 | Oxy_08 (PSt7-10) | 2022-07-29 11:29 | default | 122.8133 | %a.s. | 28.0465 | °C | 1016 | hPa | Humid | 36.4 | 0 |  | 0 | 18.231 | 60665.4156 | 339955.7873 | 22.75 | 95
257220 | 2022-08-09 10:57 | 55.2696 | Oxy_08 (PSt7-10) | 2022-07-29 11:29 | default | 122.8438 | %a.s. | 28.0608 | °C | 1016 | hPa | Humid | 36.4 | 0 |  | 0 | 18.227 | 60660.2575 | 339937.065 | 22.75 | 95
257223 | 2022-08-09 10:57 | 55.2866 | Oxy_08 (PSt7-10) | 2022-07-29 11:29 | default | 122.7954 | %a.s. | 28.0517 | °C | 1016 | hPa | Humid | 36.4 | 0 |  | 0 | 18.232 | 60662.4498 | 339946.1109 | 22.75 | 95
257235 | 2022-08-09 10:57 | 55.3035 | Oxy_08 (PSt7-10) | 2022-07-29 11:29 | default | 122.7617 | %a.s. | 28.0501 | °C | 1016 | hPa | Humid | 36.4 | 0 |  | 0 | 18.235 | 60666.4199 | 339946.7406 | 22.75 | 95
257240 | 2022-08-09 10:57 | 55.3196 | Oxy_08 (PSt7-10) | 2022-07-29 11:29 | default | 122.9145 | %a.s. | 28.051 | °C | 1016 | hPa | Humid | 36.4 | 0 |  | 0 | 18.222 | 60661.3064 | 339948.3394 | 22.75 | 95
257256 | 2022-08-09 10:57 | 55.3365 | Oxy_08 (PSt7-10) | 2022-07-29 11:29 | default | 122.9128 | %a.s. | 28.0524 | °C | 1016 | hPa | Humid | 36.4 | 0 |  | 0 | 18.222 | 60666.6923 | 339940.9717 | 22.75 | 95
257259 | 2022-08-09 10:57 | 55.3535 | Oxy_08 (PSt7-10) | 2022-07-29 11:29 | default | 122.8937 | %a.s. | 28.0586 | °C | 1016 | hPa | Humid | 36.4 | 0 |  | 0 | 18.223 | 60659.1817 | 339956.2675 | 22.75 | 95
257273 | 2022-08-09 10:58 | 55.3695 | Oxy_08 (PSt7-10) | 2022-07-29 11:29 | default | 122.8342 | %a.s. | 28.0589 | °C | 1016 | hPa | Humid | 36.4 | 0 |  | 0 | 18.228 | 60645.2396 | 339958.1157 | 22.75 | 95
257276 | 2022-08-09 10:58 | 55.3865 | Oxy_08 (PSt7-10) | 2022-07-29 11:29 | default | 122.9121 | %a.s. | 28.043 | °C | 1016 | hPa | Humid | 36.4 | 0 |  | 0 | 18.223 | 60648.1409 | 339956.9278 | 22.75 | 95
257288 | 2022-08-09 10:58 | 55.4034 | Oxy_08 (PSt7-10) | 2022-07-29 11:29 | default | 122.9425 | %a.s. | 28.0474 | °C | 1016 | hPa | Humid | 36.4 | 0 |  | 0 | 18.22 | 60650.4121 | 339954.3991 | 22.75 | 95
257295 | 2022-08-09 10:58 | 55.4203 | Oxy_08 (PSt7-10) | 2022-07-29 11:29 | default | 122.8985 | %a.s. | 28.0546 | °C | 1016 | hPa | Humid | 36.4 | 0 |  | 0 | 18.223 | 60648.1248 | 339958.9081 | 22.75 | 95
257303 | 2022-08-09 10:58 | 55.4363 | Oxy_08 (PSt7-10) | 2022-07-29 11:29 | default | 122.8986 | %a.s. | 28.0646 | °C | 1016 | hPa | Humid | 36.4 | 0 |  | 0 | 18.222 | 60649.8991 | 339961.8055 | 22.75 | 95
257319 | 2022-08-09 10:58 | 55.4532 | Oxy_08 (PSt7-10) | 2022-07-29 11:29 | default | 122.9384 | %a.s. | 28.0508 | °C | 1016 | hPa | Humid | 36.4 | 0 |  | 0 | 18.22 | 60644.9754 | 339960.8428 | 22.75 | 95
257323 | 2022-08-09 10:58 | 55.4702 | Oxy_08 (PSt7-10) | 2022-07-29 11:29 | default | 122.9627 | %a.s. | 28.0503 | °C | 1016 | hPa | Humid | 36.4 | 0 |  | 0 | 18.218 | 60647.0708 | 339960.4907 | 22.75 | 95
257330 | 2022-08-09 10:58 | 55.4862 | Oxy_08 (PSt7-10) | 2022-07-29 11:29 | default | 122.9259 | %a.s. | 28.0615 | °C | 1016 | hPa | Humid | 36.4 | 0 |  | 0 | 18.22 | 60650.6256 | 339963.1328 | 22.75 | 95
257339 | 2022-08-09 10:58 | 55.5031 | Oxy_08 (PSt7-10) | 2022-07-29 11:29 | default | 122.9149 | %a.s. | 28.0709 | °C | 1016 | hPa | Humid | 36.4 | 0 |  | 0 | 18.22 | 60650.0811 | 339951.4312 | 22.75 | 95
257352 | 2022-08-09 10:58 | 55.5201 | Oxy_08 (PSt7-10) | 2022-07-29 11:29 | default | 122.9325 | %a.s. | 28.066 | °C | 1016 | hPa | Humid | 36.4 | 0 |  | 0 | 18.219 | 60649.8516 | 339964.6773 | 22.75 | 95
257364 | 2022-08-09 10:58 | 55.5362 | Oxy_08 (PSt7-10) | 2022-07-29 11:29 | default | 122.9359 | %a.s. | 28.0631 | °C | 1016 | hPa | Humid | 36.4 | 0 |  | 0 | 18.219 | 60639.1815 | 339944.9007 | 22.75 | 95
257366 | 2022-08-09 10:58 | 55.5531 | Oxy_08 (PSt7-10) | 2022-07-29 11:29 | default | 122.9216 | %a.s. | 28.0652 | °C | 1016 | hPa | Humid | 36.4 | 0 |  | 0 | 18.22 | 60643.326 | 339967.5002 | 22.75 | 95
257376 | 2022-08-09 10:58 | 55.57 | Oxy_08 (PSt7-10) | 2022-07-29 11:29 | default | 122.9329 | %a.s. | 28.0656 | °C | 1016 | hPa | Humid | 36.4 | 0 |  | 0 | 18.219 | 60632.3445 | 339952.3669 | 22.75 | 95
257388 | 2022-08-09 10:58 | 55.587 | Oxy_08 (PSt7-10) | 2022-07-29 11:29 | default | 123.0035 | %a.s. | 28.0559 | °C | 1016 | hPa | Humid | 36.4 | 0 |  | 0 | 18.214 | 60631.0062 | 339955.3276 | 22.75 | 95
257393 | 2022-08-09 10:58 | 55.603 | Oxy_08 (PSt7-10) | 2022-07-29 11:29 | default | 122.9763 | %a.s. | 28.0691 | °C | 1016 | hPa | Humid | 36.4 | 0 |  | 0 | 18.215 | 60627.9359 | 339956.7477 | 22.75 | 95
257403 | 2022-08-09 10:58 | 55.62 | Oxy_08 (PSt7-10) | 2022-07-29 11:29 | default | 122.9798 | %a.s. | 28.0761 | °C | 1016 | hPa | Humid | 36.4 | 0 |  | 0 | 18.214 | 60628.4388 | 339968.3658 | 22.75 | 95
257413 | 2022-08-09 10:58 | 55.6369 | Oxy_08 (PSt7-10) | 2022-07-29 11:29 | default | 122.993 | %a.s. | 28.0548 | °C | 1016 | hPa | Humid | 36.4 | 0 |  | 0 | 18.215 | 60617.0965 | 339968.8075 | 22.75 | 95
257420 | 2022-08-09 10:58 | 55.6529 | Oxy_08 (PSt7-10) | 2022-07-29 11:29 | default | 122.9354 | %a.s. | 28.0635 | °C | 1016 | hPa | Humid | 36.4 | 0 |  | 0 | 18.219 | 60618.0164 | 339955.1838 | 22.75 | 95
257436 | 2022-08-09 10:58 | 55.6698 | Oxy_08 (PSt7-10) | 2022-07-29 11:29 | default | 123.0251 | %a.s. | 28.0578 | °C | 1016 | hPa | Humid | 36.4 | 0 |  | 0 | 18.212 | 60617.8415 | 339956.2321 | 22.75 | 95
257440 | 2022-08-09 10:58 | 55.6868 | Oxy_08 (PSt7-10) | 2022-07-29 11:29 | default | 122.9615 | %a.s. | 28.0614 | °C | 1016 | hPa | Humid | 36.4 | 0 |  | 0 | 18.217 | 60619.1066 | 339974.0492 | 22.75 | 95
257447 | 2022-08-09 10:58 | 55.7028 | Oxy_08 (PSt7-10) | 2022-07-29 11:29 | default | 123.0543 | %a.s. | 28.0531 | °C | 1016 | hPa | Humid | 36.4 | 0 |  | 0 | 18.21 | 60613.1281 | 339970.0438 | 22.75 | 95
257462 | 2022-08-09 10:58 | 55.7198 | Oxy_08 (PSt7-10) | 2022-07-29 11:29 | default | 123.011 | %a.s. | 28.0496 | °C | 1016 | hPa | Humid | 36.4 | 0 |  | 0 | 18.214 | 60612.8224 | 339974.8236 | 22.75 | 95
257468 | 2022-08-09 10:58 | 55.7367 | Oxy_08 (PSt7-10) | 2022-07-29 11:29 | default | 123.017 | %a.s. | 28.0646 | °C | 1016 | hPa | Humid | 36.4 | 0 |  | 0 | 18.212 | 60620.2631 | 339969.6145 | 22.75 | 95
257478 | 2022-08-09 10:58 | 55.7536 | Oxy_08 (PSt7-10) | 2022-07-29 11:29 | default | 122.9747 | %a.s. | 28.0502 | °C | 1016 | hPa | Humid | 36.4 | 0 |  | 0 | 18.217 | 60624.2554 | 339977.4989 | 22.75 | 95
257483 | 2022-08-09 10:58 | 55.7697 | Oxy_08 (PSt7-10) | 2022-07-29 11:29 | default | 123.0207 | %a.s. | 28.0514 | °C | 1016 | hPa | Humid | 36.4 | 0 |  | 0 | 18.213 | 60617.1941 | 339962.7296 | 22.75 | 95
257505 | 2022-08-09 10:58 | 55.7866 | Oxy_08 (PSt7-10) | 2022-07-29 11:29 | default | 123.041 | %a.s. | 28.0745 | °C | 1016 | hPa | Humid | 36.4 | 0 |  | 0 | 18.209 | 60624.2798 | 339960.8433 | 22.75 | 95
257517 | 2022-08-09 10:58 | 55.8035 | Oxy_08 (PSt7-10) | 2022-07-29 11:29 | default | 123.091 | %a.s. | 28.0723 | °C | 1016 | hPa | Humid | 36.4 | 0 |  | 0 | 18.205 | 60614.9299 | 339971.3765 | 22.75 | 95
257516 | 2022-08-09 10:58 | 55.8196 | Oxy_08 (PSt7-10) | 2022-07-29 11:29 | default | 123.0519 | %a.s. | 28.0753 | °C | 1016 | hPa | Humid | 36.4 | 0 |  | 0 | 18.208 | 60619.5849 | 339965.2133 | 22.75 | 95
257524 | 2022-08-09 10:58 | 55.8366 | Oxy_08 (PSt7-10) | 2022-07-29 11:29 | default | 123.0589 | %a.s. | 28.0593 | °C | 1016 | hPa | Humid | 36.4 | 0 |  | 0 | 18.209 | 60619.952 | 339972.6333 | 22.75 | 95
257530 | 2022-08-09 10:58 | 55.8534 | Oxy_08 (PSt7-10) | 2022-07-29 11:29 | default | 123.0136 | %a.s. | 28.0776 | °C | 1016 | hPa | Humid | 36.4 | 0 |  | 0 | 18.211 | 60617.9678 | 339971.091 | 22.75 | 95
257537 | 2022-08-09 10:58 | 55.8695 | Oxy_08 (PSt7-10) | 2022-07-29 11:29 | default | 122.9974 | %a.s. | 28.0712 | °C | 1016 | hPa | Humid | 36.4 | 0 |  | 0 | 18.213 | 60619.5718 | 339975.0287 | 22.75 | 95
257552 | 2022-08-09 10:58 | 55.8865 | Oxy_08 (PSt7-10) | 2022-07-29 11:29 | default | 123.0727 | %a.s. | 28.0677 | °C | 1016 | hPa | Humid | 36.4 | 0 |  | 0 | 18.207 | 60620.3709 | 339977.7024 | 22.75 | 95
257557 | 2022-08-09 10:58 | 55.9034 | Oxy_08 (PSt7-10) | 2022-07-29 11:29 | default | 123.1056 | %a.s. | 28.07 | °C | 1016 | hPa | Humid | 36.4 | 0 |  | 0 | 18.204 | 60612.9992 | 339974.2935 | 22.75 | 95
257568 | 2022-08-09 10:58 | 55.9203 | Oxy_08 (PSt7-10) | 2022-07-29 11:29 | default | 123.0448 | %a.s. | 28.0612 | °C | 1016 | hPa | Humid | 36.4 | 0 |  | 0 | 18.21 | 60621.3127 | 339978.2088 | 22.75 | 95
257580 | 2022-08-09 10:58 | 55.9364 | Oxy_08 (PSt7-10) | 2022-07-29 11:29 | default | 122.9913 | %a.s. | 28.0562 | °C | 1016 | hPa | Humid | 36.4 | 0 |  | 0 | 18.215 | 60614.7389 | 339957.8267 | 22.75 | 95
257585 | 2022-08-09 10:58 | 55.9533 | Oxy_08 (PSt7-10) | 2022-07-29 11:29 | default | 123.0458 | %a.s. | 28.0603 | °C | 1016 | hPa | Humid | 36.4 | 0 |  | 0 | 18.21 | 60610.1436 | 339969.0945 | 22.75 | 95
257592 | 2022-08-09 10:58 | 55.9702 | Oxy_08 (PSt7-10) | 2022-07-29 11:29 | default | 123.0945 | %a.s. | 28.0592 | °C | 1016 | hPa | Humid | 36.4 | 0 |  | 0 | 18.206 | 60611.2766 | 339958.8689 | 22.75 | 95
257600 | 2022-08-09 10:58 | 55.9863 | Oxy_08 (PSt7-10) | 2022-07-29 11:29 | default | 123.0254 | %a.s. | 28.0676 | °C | 1016 | hPa | Humid | 36.4 | 0 |  | 0 | 18.211 | 60611.7605 | 339966.2551 | 22.75 | 95
257614 | 2022-08-09 10:58 | 56.0033 | Oxy_08 (PSt7-10) | 2022-07-29 11:29 | default | 123.0954 | %a.s. | 28.0585 | °C | 1016 | hPa | Humid | 36.4 | 0 |  | 0 | 18.206 | 60605.5726 | 339984.4078 | 22.75 | 95
257619 | 2022-08-09 10:58 | 56.0202 | Oxy_08 (PSt7-10) | 2022-07-29 11:29 | default | 123.0547 | %a.s. | 28.073 | °C | 1016 | hPa | Humid | 36.4 | 0 |  | 0 | 18.208 | 60601.1403 | 339972.9059 | 22.75 | 95
257634 | 2022-08-09 10:58 | 56.0363 | Oxy_08 (PSt7-10) | 2022-07-29 11:29 | default | 123.0663 | %a.s. | 28.0631 | °C | 1016 | hPa | Humid | 36.4 | 0 |  | 0 | 18.208 | 60605.8925 | 339969.0971 | 22.75 | 95
257644 | 2022-08-09 10:58 | 56.0532 | Oxy_08 (PSt7-10) | 2022-07-29 11:29 | default | 123.08 | %a.s. | 28.0615 | °C | 1016 | hPa | Humid | 36.4 | 0 |  | 0 | 18.207 | 60603.4326 | 339980.4117 | 22.75 | 95
257647 | 2022-08-09 10:58 | 56.0702 | Oxy_08 (PSt7-10) | 2022-07-29 11:29 | default | 123.0407 | %a.s. | 28.0748 | °C | 1016 | hPa | Humid | 36.4 | 0 |  | 0 | 18.209 | 60605.127 | 339973.5545 | 22.75 | 95
257661 | 2022-08-09 10:58 | 56.0863 | Oxy_08 (PSt7-10) | 2022-07-29 11:29 | default | 123.1078 | %a.s. | 28.0783 | °C | 1016 | hPa | Humid | 36.4 | 0 |  | 0 | 18.203 | 60605.833 | 339984.5305 | 22.75 | 95
257668 | 2022-08-09 10:58 | 56.1032 | Oxy_08 (PSt7-10) | 2022-07-29 11:29 | default | 123.1442 | %a.s. | 28.0674 | °C | 1016 | hPa | Humid | 36.4 | 0 |  | 0 | 18.201 | 60600.1198 | 339977.7864 | 22.75 | 95
257676 | 2022-08-09 10:58 | 56.1201 | Oxy_08 (PSt7-10) | 2022-07-29 11:29 | default | 123.0787 | %a.s. | 28.0727 | °C | 1016 | hPa | Humid | 36.4 | 0 |  | 0 | 18.206 | 60593.7814 | 339983.6799 | 22.75 | 95
257687 | 2022-08-09 10:58 | 56.1362 | Oxy_08 (PSt7-10) | 2022-07-29 11:29 | default | 123.1182 | %a.s. | 28.0694 | °C | 1016 | hPa | Humid | 36.4 | 0 |  | 0 | 18.203 | 60591.8781 | 339976.2373 | 22.75 | 95
257690 | 2022-08-09 10:58 | 56.1532 | Oxy_08 (PSt7-10) | 2022-07-29 11:29 | default | 123.1038 | %a.s. | 28.0918 | °C | 1016 | hPa | Humid | 36.4 | 0 |  | 0 | 18.202 | 60583.3856 | 339972.4331 | 22.75 | 95
257703 | 2022-08-09 10:58 | 56.1701 | Oxy_08 (PSt7-10) | 2022-07-29 11:29 | default | 123.1456 | %a.s. | 28.0764 | °C | 1016 | hPa | Humid | 36.4 | 0 |  | 0 | 18.2 | 60584.0428 | 339967.7059 | 22.75 | 95
257708 | 2022-08-09 10:58 | 56.1862 | Oxy_08 (PSt7-10) | 2022-07-29 11:29 | default | 123.0973 | %a.s. | 28.0771 | °C | 1016 | hPa | Humid | 36.4 | 0 |  | 0 | 18.204 | 60579.3789 | 339973.0262 | 22.75 | 95
257724 | 2022-08-09 10:58 | 56.2031 | Oxy_08 (PSt7-10) | 2022-07-29 11:29 | default | 123.1872 | %a.s. | 28.0713 | °C | 1016 | hPa | Humid | 36.4 | 0 |  | 0 | 18.197 | 60583.6911 | 339971.3355 | 22.75 | 95
257728 | 2022-08-09 10:58 | 56.22 | Oxy_08 (PSt7-10) | 2022-07-29 11:29 | default | 123.1525 | %a.s. | 28.0705 | °C | 1016 | hPa | Humid | 36.4 | 0 |  | 0 | 18.2 | 60576.0836 | 339988.5254 | 22.75 | 95
257739 | 2022-08-09 10:58 | 56.237 | Oxy_08 (PSt7-10) | 2022-07-29 11:29 | default | 123.1859 | %a.s. | 28.0724 | °C | 1016 | hPa | Humid | 36.4 | 0 |  | 0 | 18.197 | 60577.1239 | 339984.7484 | 22.75 | 95
257744 | 2022-08-09 10:58 | 56.253 | Oxy_08 (PSt7-10) | 2022-07-29 11:29 | default | 123.1222 | %a.s. | 28.0761 | °C | 1016 | hPa | Humid | 36.4 | 0 |  | 0 | 18.202 | 60570.7093 | 339961.0765 | 22.75 | 95
257761 | 2022-08-09 10:58 | 56.2699 | Oxy_08 (PSt7-10) | 2022-07-29 11:29 | default | 123.2062 | %a.s. | 28.0652 | °C | 1016 | hPa | Humid | 36.4 | 0 |  | 0 | 18.196 | 60573.9538 | 339979.699 | 22.75 | 95
257764 | 2022-08-09 10:58 | 56.2868 | Oxy_08 (PSt7-10) | 2022-07-29 11:29 | default | 123.2494 | %a.s. | 28.079 | °C | 1016 | hPa | Humid | 36.4 | 0 |  | 0 | 18.191 | 60573.8722 | 339984.3265 | 22.75 | 95
257777 | 2022-08-09 10:58 | 56.3029 | Oxy_08 (PSt7-10) | 2022-07-29 11:29 | default | 123.2318 | %a.s. | 28.0839 | °C | 1016 | hPa | Humid | 36.4 | 0 |  | 0 | 18.192 | 60563.7765 | 339979.9029 | 22.75 | 95
257785 | 2022-08-09 10:58 | 56.3198 | Oxy_08 (PSt7-10) | 2022-07-29 11:29 | default | 123.2306 | %a.s. | 28.0748 | °C | 1016 | hPa | Humid | 36.4 | 0 |  | 0 | 18.193 | 60564.6644 | 339975.3671 | 22.75 | 95
257792 | 2022-08-09 10:58 | 56.3368 | Oxy_08 (PSt7-10) | 2022-07-29 11:29 | default | 123.2684 | %a.s. | 28.0629 | °C | 1016 | hPa | Humid | 36.4 | 0 |  | 0 | 18.191 | 60513.3635 | 339974.5467 | 22.75 | 95
257802 | 2022-08-09 10:58 | 56.3537 | Oxy_08 (PSt7-10) | 2022-07-29 11:29 | default | 123.2737 | %a.s. | 28.0685 | °C | 1016 | hPa | Humid | 36.4 | 0 |  | 0 | 18.19 | 60567.0737 | 339995.5078 | 22.75 | 95
257812 | 2022-08-09 10:59 | 56.3697 | Oxy_08 (PSt7-10) | 2022-07-29 11:29 | default | 123.3062 | %a.s. | 28.0712 | °C | 1016 | hPa | Humid | 36.4 | 0 |  | 0 | 18.187 | 60561.2784 | 339979.5807 | 22.75 | 95
257824 | 2022-08-09 10:59 | 56.3867 | Oxy_08 (PSt7-10) | 2022-07-29 11:29 | default | 123.3213 | %a.s. | 28.0685 | °C | 1016 | hPa | Humid | 36.4 | 0 |  | 0 | 18.186 | 60562.3345 | 339984.776 | 22.75 | 95
257826 | 2022-08-09 10:59 | 56.4036 | Oxy_08 (PSt7-10) | 2022-07-29 11:29 | default | 123.228 | %a.s. | 28.0568 | °C | 1016 | hPa | Humid | 36.4 | 0 |  | 0 | 18.195 | 60559.0922 | 339987.8231 | 22.75 | 95
257840 | 2022-08-09 10:59 | 56.4197 | Oxy_08 (PSt7-10) | 2022-07-29 11:29 | default | 123.2717 | %a.s. | 28.0601 | °C | 1016 | hPa | Humid | 36.4 | 0 |  | 0 | 18.191 | 60559.1456 | 339985.8238 | 22.75 | 95
257848 | 2022-08-09 10:59 | 56.4366 | Oxy_08 (PSt7-10) | 2022-07-29 11:29 | default | 123.191 | %a.s. | 28.0681 | °C | 1016 | hPa | Humid | 36.4 | 0 |  | 0 | 18.197 | 60544.7016 | 339974.9502 | 22.75 | 95
257853 | 2022-08-09 10:59 | 56.4535 | Oxy_08 (PSt7-10) | 2022-07-29 11:29 | default | 123.2586 | %a.s. | 28.0813 | °C | 1016 | hPa | Humid | 36.4 | 0 |  | 0 | 18.19 | 60539.4408 | 339979.0049 | 22.75 | 95
257868 | 2022-08-09 10:59 | 56.4696 | Oxy_08 (PSt7-10) | 2022-07-29 11:29 | default | 123.2193 | %a.s. | 28.0744 | °C | 1016 | hPa | Humid | 36.4 | 0 |  | 0 | 18.194 | 60540.1001 | 339974.7871 | 22.75 | 95
257878 | 2022-08-09 10:59 | 56.4866 | Oxy_08 (PSt7-10) | 2022-07-29 11:29 | default | 123.2568 | %a.s. | 28.0828 | °C | 1016 | hPa | Humid | 36.4 | 0 |  | 0 | 18.19 | 60534.7363 | 339970.2372 | 22.75 | 95
257884 | 2022-08-09 10:59 | 56.5032 | Oxy_08 (PSt7-10) | 2022-07-29 11:29 | default | 123.367 | %a.s. | 28.0701 | °C | 1016 | hPa | Humid | 36.4 | 0 |  | 0 | 18.182 | 60538.7771 | 339980.4856 | 22.75 | 95
257894 | 2022-08-09 10:59 | 56.52 | Oxy_08 (PSt7-10) | 2022-07-29 11:29 | default | 123.3901 | %a.s. | 28.0707 | °C | 1016 | hPa | Humid | 36.4 | 0 |  | 0 | 18.18 | 60527.8554 | 339975.1252 | 22.75 | 95
257904 | 2022-08-09 10:59 | 56.5368 | Oxy_08 (PSt7-10) | 2022-07-29 11:29 | default | 123.3912 | %a.s. | 28.0798 | °C | 1016 | hPa | Humid | 36.4 | 0 |  | 0 | 18.179 | 60529.3692 | 339977.2365 | 22.75 | 95
257908 | 2022-08-09 10:59 | 56.553 | Oxy_08 (PSt7-10) | 2022-07-29 11:29 | default | 123.3015 | %a.s. | 28.055 | °C | 1016 | hPa | Humid | 36.4 | 0 |  | 0 | 18.189 | 60528.6033 | 339968.1497 | 22.75 | 95
257918 | 2022-08-09 10:59 | 56.5705 | Oxy_08 (PSt7-10) | 2022-07-29 11:29 | default | 123.3423 | %a.s. | 28.0809 | °C | 1016 | hPa | Humid | 36.4 | 0 |  | 0 | 18.183 | 60529.1731 | 339989.7166 | 22.75 | 95
257924 | 2022-08-09 10:59 | 56.5868 | Oxy_08 (PSt7-10) | 2022-07-29 11:29 | default | 123.3734 | %a.s. | 28.0747 | °C | 1016 | hPa | Humid | 36.4 | 0 |  | 0 | 18.181 | 60526.5643 | 339983.1627 | 22.75 | 95
257936 | 2022-08-09 10:59 | 56.6032 | Oxy_08 (PSt7-10) | 2022-07-29 11:29 | default | 123.325 | %a.s. | 28.0754 | °C | 1016 | hPa | Humid | 36.4 | 0 |  | 0 | 18.185 | 60528.6604 | 339980.0436 | 22.75 | 95
257942 | 2022-08-09 10:59 | 56.6196 | Oxy_08 (PSt7-10) | 2022-07-29 11:29 | default | 123.3334 | %a.s. | 28.0784 | °C | 1016 | hPa | Humid | 36.4 | 0 |  | 0 | 18.184 | 60526.2819 | 339979.8583 | 22.75 | 95
257957 | 2022-08-09 10:59 | 56.6363 | Oxy_08 (PSt7-10) | 2022-07-29 11:29 | default | 123.3955 | %a.s. | 28.0661 | °C | 1016 | hPa | Humid | 36.4 | 0 |  | 0 | 18.18 | 60529.8961 | 339993.1461 | 22.75 | 95
257973 | 2022-08-09 10:59 | 56.6538 | Oxy_08 (PSt7-10) | 2022-07-29 11:29 | default | 123.3416 | %a.s. | 28.0815 | °C | 1016 | hPa | Humid | 36.4 | 0 |  | 0 | 18.183 | 60541.7133 | 339986.1554 | 22.75 | 95
257969 | 2022-08-09 10:59 | 56.6699 | Oxy_08 (PSt7-10) | 2022-07-29 11:29 | default | 123.3896 | %a.s. | 28.0711 | °C | 1016 | hPa | Humid | 36.4 | 0 |  | 0 | 18.18 | 60525.0115 | 339972.1212 | 22.75 | 95
257985 | 2022-08-09 10:59 | 56.6866 | Oxy_08 (PSt7-10) | 2022-07-29 11:29 | default | 123.3465 | %a.s. | 28.0673 | °C | 1016 | hPa | Humid | 36.4 | 0 |  | 0 | 18.184 | 60536.9582 | 339977.2654 | 22.75 | 95
257991 | 2022-08-09 10:59 | 56.7033 | Oxy_08 (PSt7-10) | 2022-07-29 11:29 | default | 123.3839 | %a.s. | 28.0759 | °C | 1016 | hPa | Humid | 36.4 | 0 |  | 0 | 18.18 | 60528.4527 | 339972.8146 | 22.75 | 95
257996 | 2022-08-09 10:59 | 56.7196 | Oxy_08 (PSt7-10) | 2022-07-29 11:29 | default | 123.3956 | %a.s. | 28.0761 | °C | 1016 | hPa | Humid | 36.4 | 0 |  | 0 | 18.179 | 60518.4953 | 339982.2229 | 22.75 | 95
258008 | 2022-08-09 10:59 | 56.7362 | Oxy_08 (PSt7-10) | 2022-07-29 11:29 | default | 123.4182 | %a.s. | 28.0468 | °C | 1016 | hPa | Humid | 36.4 | 0 |  | 0 | 18.18 | 60521.058 | 339972.2381 | 22.75 | 95
258014 | 2022-08-09 10:59 | 56.7528 | Oxy_08 (PSt7-10) | 2022-07-29 11:29 | default | 123.3575 | %a.s. | 28.0883 | °C | 1016 | hPa | Humid | 36.4 | 0 |  | 0 | 18.181 | 60512.6062 | 339962.8914 | 22.75 | 95
258031 | 2022-08-09 10:59 | 56.7705 | Oxy_08 (PSt7-10) | 2022-07-29 11:29 | default | 123.4128 | %a.s. | 28.0817 | °C | 1016 | hPa | Humid | 36.4 | 0 |  | 0 | 18.177 | 60503.9862 | 339977.2698 | 22.75 | 95
258036 | 2022-08-09 10:59 | 56.7872 | Oxy_08 (PSt7-10) | 2022-07-29 11:29 | default | 123.4185 | %a.s. | 28.087 | °C | 1016 | hPa | Humid | 36.4 | 0 |  | 0 | 18.176 | 60508.0686 | 339966.1075 | 22.75 | 95
258048 | 2022-08-09 10:59 | 56.8035 | Oxy_08 (PSt7-10) | 2022-07-29 11:29 | default | 123.4668 | %a.s. | 28.0865 | °C | 1016 | hPa | Humid | 36.4 | 0 |  | 0 | 18.172 | 60501.9952 | 339976.2765 | 22.75 | 95
258054 | 2022-08-09 10:59 | 56.82 | Oxy_08 (PSt7-10) | 2022-07-29 11:29 | default | 123.4133 | %a.s. | 28.0712 | °C | 1016 | hPa | Humid | 36.4 | 0 |  | 0 | 18.178 | 60501.6593 | 339954.6803 | 22.75 | 95
258061 | 2022-08-09 10:59 | 56.8368 | Oxy_08 (PSt7-10) | 2022-07-29 11:29 | default | 123.4568 | %a.s. | 28.0848 | °C | 1016 | hPa | Humid | 36.4 | 0 |  | 0 | 18.173 | 60495.4389 | 339967.1874 | 22.75 | 95
258070 | 2022-08-09 10:59 | 56.8528 | Oxy_08 (PSt7-10) | 2022-07-29 11:29 | default | 123.4936 | %a.s. | 28.0839 | °C | 1016 | hPa | Humid | 36.4 | 0 |  | 0 | 18.17 | 60501.1332 | 339960.0061 | 22.75 | 95
258079 | 2022-08-09 10:59 | 56.8697 | Oxy_08 (PSt7-10) | 2022-07-29 11:29 | default | 123.4443 | %a.s. | 28.0954 | °C | 1016 | hPa | Humid | 36.4 | 0 |  | 0 | 18.173 | 60495.9287 | 339964.3155 | 22.75 | 95
258093 | 2022-08-09 10:59 | 56.8866 | Oxy_08 (PSt7-10) | 2022-07-29 11:29 | default | 123.4045 | %a.s. | 28.0888 | °C | 1016 | hPa | Humid | 36.4 | 0 |  | 0 | 18.177 | 60497.016 | 339974.0442 | 22.75 | 95
258101 | 2022-08-09 10:59 | 56.9035 | Oxy_08 (PSt7-10) | 2022-07-29 11:29 | default | 123.4406 | %a.s. | 28.0683 | °C | 1016 | hPa | Humid | 36.4 | 0 |  | 0 | 18.176 | 60492.495 | 339972.0221 | 22.75 | 95
258112 | 2022-08-09 10:59 | 56.9195 | Oxy_08 (PSt7-10) | 2022-07-29 11:29 | default | 123.5399 | %a.s. | 28.0851 | °C | 1016 | hPa | Humid | 36.4 | 0 |  | 0 | 18.166 | 60492.6044 | 339967.8624 | 22.75 | 95
258115 | 2022-08-09 10:59 | 56.9365 | Oxy_08 (PSt7-10) | 2022-07-29 11:29 | default | 123.4569 | %a.s. | 28.0847 | °C | 1016 | hPa | Humid | 36.4 | 0 |  | 0 | 18.173 | 60485.9606 | 339971.9893 | 22.75 | 95
258123 | 2022-08-09 10:59 | 56.9534 | Oxy_08 (PSt7-10) | 2022-07-29 11:29 | default | 123.5029 | %a.s. | 28.0861 | °C | 1016 | hPa | Humid | 36.4 | 0 |  | 0 | 18.169 | 60487.0383 | 339968.3056 | 22.75 | 95
258139 | 2022-08-09 10:59 | 56.9695 | Oxy_08 (PSt7-10) | 2022-07-29 11:29 | default | 123.5189 | %a.s. | 28.0827 | °C | 1016 | hPa | Humid | 36.4 | 0 |  | 0 | 18.168 | 60486.119 | 339976.9642 | 22.75 | 95
258143 | 2022-08-09 10:59 | 56.9864 | Oxy_08 (PSt7-10) | 2022-07-29 11:29 | default | 123.5001 | %a.s. | 28.0885 | °C | 1016 | hPa | Humid | 36.4 | 0 |  | 0 | 18.169 | 60474.3891 | 339971.345 | 22.75 | 95
258150 | 2022-08-09 10:59 | 57.0034 | Oxy_08 (PSt7-10) | 2022-07-29 11:29 | default | 123.4939 | %a.s. | 28.0837 | °C | 1016 | hPa | Humid | 36.4 | 0 |  | 0 | 18.17 | 60461.9087 | 339966.7992 | 22.75 | 95
258166 | 2022-08-09 10:59 | 57.0203 | Oxy_08 (PSt7-10) | 2022-07-29 11:29 | default | 123.5827 | %a.s. | 28.0792 | °C | 1016 | hPa | Humid | 36.4 | 0 |  | 0 | 18.163 | 60465.9853 | 339970.2419 | 22.75 | 95
258175 | 2022-08-09 10:59 | 57.0364 | Oxy_08 (PSt7-10) | 2022-07-29 11:29 | default | 123.59 | %a.s. | 28.0628 | °C | 1016 | hPa | Humid | 36.4 | 0 |  | 0 | 18.164 | 60470.8838 | 339966.7061 | 22.75 | 95
258180 | 2022-08-09 10:59 | 57.0533 | Oxy_08 (PSt7-10) | 2022-07-29 11:29 | default | 123.5884 | %a.s. | 28.0743 | °C | 1016 | hPa | Humid | 36.4 | 0 |  | 0 | 18.163 | 60460.3176 | 339970.046 | 22.75 | 95
258189 | 2022-08-09 10:59 | 57.0702 | Oxy_08 (PSt7-10) | 2022-07-29 11:29 | default | 123.6506 | %a.s. | 28.0823 | °C | 1016 | hPa | Humid | 36.4 | 0 |  | 0 | 18.157 | 60450.6621 | 339980.3122 | 22.75 | 95
258196 | 2022-08-09 10:59 | 57.0867 | Oxy_08 (PSt7-10) | 2022-07-29 11:29 | default | 123.5958 | %a.s. | 28.0883 | °C | 1016 | hPa | Humid | 36.4 | 0 |  | 0 | 18.161 | 60459.0373 | 339962.9566 | 22.75 | 95
258205 | 2022-08-09 10:59 | 57.1033 | Oxy_08 (PSt7-10) | 2022-07-29 11:29 | default | 123.5806 | %a.s. | 28.0809 | °C | 1016 | hPa | Humid | 36.4 | 0 |  | 0 | 18.163 | 60452.9268 | 339958.3673 | 22.75 | 95
258213 | 2022-08-09 10:59 | 57.12 | Oxy_08 (PSt7-10) | 2022-07-29 11:29 | default | 123.6008 | %a.s. | 28.084 | °C | 1016 | hPa | Humid | 36.4 | 0 |  | 0 | 18.161 | 60455.0731 | 339961.7848 | 22.75 | 95
258222 | 2022-08-09 10:59 | 57.1365 | Oxy_08 (PSt7-10) | 2022-07-29 11:29 | default | 123.6126 | %a.s. | 28.0741 | °C | 1016 | hPa | Humid | 36.4 | 0 |  | 0 | 18.161 | 60458.6672 | 339965.3428 | 22.75 | 95
258234 | 2022-08-09 10:59 | 57.1532 | Oxy_08 (PSt7-10) | 2022-07-29 11:29 | default | 123.6229 | %a.s. | 28.0856 | °C | 1016 | hPa | Humid | 36.4 | 0 |  | 0 | 18.159 | 60455.3284 | 339975.8975 | 22.75 | 95
258243 | 2022-08-09 10:59 | 57.1698 | Oxy_08 (PSt7-10) | 2022-07-29 11:29 | default | 123.6007 | %a.s. | 28.0943 | °C | 1016 | hPa | Humid | 36.4 | 0 |  | 0 | 18.16 | 60449.1469 | 339967.8139 | 22.75 | 95
258252 | 2022-08-09 10:59 | 57.1865 | Oxy_08 (PSt7-10) | 2022-07-29 11:29 | default | 123.5903 | %a.s. | 28.0828 | °C | 1016 | hPa | Humid | 36.4 | 0 |  | 0 | 18.162 | 60448.2008 | 339960.4351 | 22.75 | 95
258261 | 2022-08-09 10:59 | 57.2032 | Oxy_08 (PSt7-10) | 2022-07-29 11:29 | default | 123.6592 | %a.s. | 28.0852 | °C | 1016 | hPa | Humid | 36.4 | 0 |  | 0 | 18.156 | 60449.807 | 339963.9906 | 22.75 | 95
258267 | 2022-08-09 10:59 | 57.2199 | Oxy_08 (PSt7-10) | 2022-07-29 11:29 | default | 123.6314 | %a.s. | 28.0885 | °C | 1016 | hPa | Humid | 36.4 | 0 |  | 0 | 18.158 | 60457.0363 | 339967.1399 | 22.75 | 95
258279 | 2022-08-09 10:59 | 57.2365 | Oxy_08 (PSt7-10) | 2022-07-29 11:29 | default | 123.6578 | %a.s. | 28.0863 | °C | 1016 | hPa | Humid | 36.4 | 0 |  | 0 | 18.156 | 60447.5387 | 339958.1358 | 22.75 | 95
258289 | 2022-08-09 10:59 | 57.2531 | Oxy_08 (PSt7-10) | 2022-07-29 11:29 | default | 123.6088 | %a.s. | 28.0874 | °C | 1016 | hPa | Humid | 36.4 | 0 |  | 0 | 18.16 | 60452.017 | 339960.2063 | 22.75 | 95
258299 | 2022-08-09 10:59 | 57.2697 | Oxy_08 (PSt7-10) | 2022-07-29 11:29 | default | 123.6637 | %a.s. | 28.0915 | °C | 1016 | hPa | Humid | 36.4 | 0 |  | 0 | 18.155 | 60444.6438 | 339958.8069 | 22.75 | 95
258316 | 2022-08-09 10:59 | 57.2864 | Oxy_08 (PSt7-10) | 2022-07-29 11:29 | default | 123.6894 | %a.s. | 28.0798 | °C | 1016 | hPa | Humid | 36.4 | 0 |  | 0 | 18.154 | 60437.7045 | 339958.4022 | 22.75 | 95
258311 | 2022-08-09 10:59 | 57.303 | Oxy_08 (PSt7-10) | 2022-07-29 11:29 | default | 123.6818 | %a.s. | 28.0862 | °C | 1016 | hPa | Humid | 36.4 | 0 |  | 0 | 18.154 | 60433.6043 | 339949.6957 | 22.75 | 95
258322 | 2022-08-09 10:59 | 57.3197 | Oxy_08 (PSt7-10) | 2022-07-29 11:29 | default | 123.737 | %a.s. | 28.0799 | °C | 1016 | hPa | Humid | 36.4 | 0 |  | 0 | 18.15 | 60434.5225 | 339966.7226 | 22.75 | 95
258331 | 2022-08-09 10:59 | 57.3364 | Oxy_08 (PSt7-10) | 2022-07-29 11:29 | default | 123.6681 | %a.s. | 28.0877 | °C | 1016 | hPa | Humid | 36.4 | 0 |  | 0 | 18.155 | 60419.28 | 339942.4582 | 22.75 | 95
258339 | 2022-08-09 10:59 | 57.353 | Oxy_08 (PSt7-10) | 2022-07-29 11:29 | default | 123.6831 | %a.s. | 28.0852 | °C | 1016 | hPa | Humid | 36.4 | 0 |  | 0 | 18.154 | 60415.5544 | 339947.9385 | 22.75 | 95
258353 | 2022-08-09 11:00 | 57.3697 | Oxy_08 (PSt7-10) | 2022-07-29 11:29 | default | 123.6909 | %a.s. | 28.0785 | °C | 1016 | hPa | Humid | 36.4 | 0 |  | 0 | 18.154 | 60421.711 | 339960.5075 | 22.75 | 95
258361 | 2022-08-09 11:00 | 57.3863 | Oxy_08 (PSt7-10) | 2022-07-29 11:29 | default | 123.6877 | %a.s. | 28.1015 | °C | 1016 | hPa | Humid | 36.4 | 0 |  | 0 | 18.152 | 60425.5512 | 339950.3526 | 22.75 | 95
258368 | 2022-08-09 11:00 | 57.403 | Oxy_08 (PSt7-10) | 2022-07-29 11:29 | default | 123.6868 | %a.s. | 28.1023 | °C | 1016 | hPa | Humid | 36.4 | 0 |  | 0 | 18.152 | 60419.3012 | 339954.1808 | 22.75 | 95
258375 | 2022-08-09 11:00 | 57.4197 | Oxy_08 (PSt7-10) | 2022-07-29 11:29 | default | 123.7372 | %a.s. | 28.1001 | °C | 1016 | hPa | Humid | 36.4 | 0 |  | 0 | 18.148 | 60414.0454 | 339961.9202 | 22.75 | 95
258391 | 2022-08-09 11:00 | 57.4364 | Oxy_08 (PSt7-10) | 2022-07-29 11:29 | default | 123.7396 | %a.s. | 28.098 | °C | 1016 | hPa | Humid | 36.4 | 0 |  | 0 | 18.148 | 60415.0293 | 339950.5319 | 22.75 | 95
258399 | 2022-08-09 11:00 | 57.453 | Oxy_08 (PSt7-10) | 2022-07-29 11:29 | default | 123.7151 | %a.s. | 28.0985 | °C | 1016 | hPa | Humid | 36.4 | 0 |  | 0 | 18.15 | 60412.7558 | 339951.8484 | 22.75 | 95
258407 | 2022-08-09 11:00 | 57.4697 | Oxy_08 (PSt7-10) | 2022-07-29 11:29 | default | 123.8074 | %a.s. | 28.0811 | °C | 1016 | hPa | Humid | 36.4 | 0 |  | 0 | 18.144 | 60414.6767 | 339958.2144 | 22.75 | 95
258414 | 2022-08-09 11:00 | 57.4863 | Oxy_08 (PSt7-10) | 2022-07-29 11:29 | default | 123.7654 | %a.s. | 28.1065 | °C | 1016 | hPa | Humid | 36.4 | 0 |  | 0 | 18.145 | 60411.179 | 339949.3881 | 22.75 | 95
258425 | 2022-08-09 11:00 | 57.503 | Oxy_08 (PSt7-10) | 2022-07-29 11:29 | default | 123.7256 | %a.s. | 28.0795 | °C | 1016 | hPa | Humid | 36.4 | 0 |  | 0 | 18.151 | 60402.0674 | 339956.0244 | 22.75 | 95
258428 | 2022-08-09 11:00 | 57.5197 | Oxy_08 (PSt7-10) | 2022-07-29 11:29 | default | 123.6866 | %a.s. | 28.0821 | °C | 1016 | hPa | Humid | 36.4 | 0 |  | 0 | 18.154 | 60408.3225 | 339945.8972 | 22.75 | 95
258442 | 2022-08-09 11:00 | 57.5363 | Oxy_08 (PSt7-10) | 2022-07-29 11:29 | default | 123.79 | %a.s. | 28.0857 | °C | 1016 | hPa | Humid | 36.4 | 0 |  | 0 | 18.145 | 60407.2089 | 339947.0744 | 22.75 | 95
258453 | 2022-08-09 11:00 | 57.5529 | Oxy_08 (PSt7-10) | 2022-07-29 11:29 | default | 123.692 | %a.s. | 28.0979 | °C | 1016 | hPa | Humid | 36.4 | 0 |  | 0 | 18.152 | 60397.121 | 339955.7905 | 22.75 | 95
258462 | 2022-08-09 11:00 | 57.5696 | Oxy_08 (PSt7-10) | 2022-07-29 11:29 | default | 123.8319 | %a.s. | 28.0907 | °C | 1016 | hPa | Humid | 36.4 | 0 |  | 0 | 18.141 | 60386.157 | 339941.354 | 22.75 | 95
258470 | 2022-08-09 11:00 | 57.587 | Oxy_08 (PSt7-10) | 2022-07-29 11:29 | default | 123.7744 | %a.s. | 28.0888 | °C | 1016 | hPa | Humid | 36.4 | 0 |  | 0 | 18.146 | 60389.2173 | 339955.9395 | 22.75 | 95
258480 | 2022-08-09 11:00 | 57.6037 | Oxy_08 (PSt7-10) | 2022-07-29 11:29 | default | 123.7989 | %a.s. | 28.0883 | °C | 1016 | hPa | Humid | 36.4 | 0 |  | 0 | 18.144 | 60390.556 | 339964.224 | 22.75 | 95
258484 | 2022-08-09 11:00 | 57.6203 | Oxy_08 (PSt7-10) | 2022-07-29 11:29 | default | 123.8258 | %a.s. | 28.0857 | °C | 1016 | hPa | Humid | 36.4 | 0 |  | 0 | 18.142 | 60383.0804 | 339943.2084 | 22.75 | 95
258499 | 2022-08-09 11:00 | 57.6369 | Oxy_08 (PSt7-10) | 2022-07-29 11:29 | default | 123.894 | %a.s. | 28.0889 | °C | 1016 | hPa | Humid | 36.4 | 0 |  | 0 | 18.136 | 60391.0615 | 339945.0849 | 22.75 | 95
258501 | 2022-08-09 11:00 | 57.6536 | Oxy_08 (PSt7-10) | 2022-07-29 11:29 | default | 123.7534 | %a.s. | 28.0964 | °C | 1016 | hPa | Humid | 36.4 | 0 |  | 0 | 18.147 | 60394.6369 | 339964.222 | 22.75 | 95
258516 | 2022-08-09 11:00 | 57.6703 | Oxy_08 (PSt7-10) | 2022-07-29 11:29 | default | 123.8627 | %a.s. | 28.0849 | °C | 1016 | hPa | Humid | 36.4 | 0 |  | 0 | 18.139 | 60385.9269 | 339941.3197 | 22.75 | 95
258518 | 2022-08-09 11:00 | 57.6867 | Oxy_08 (PSt7-10) | 2022-07-29 11:29 | default | 123.8311 | %a.s. | 28.0812 | °C | 1016 | hPa | Humid | 36.4 | 0 |  | 0 | 18.142 | 60386.1279 | 339935.2427 | 22.75 | 95
258529 | 2022-08-09 11:00 | 57.7034 | Oxy_08 (PSt7-10) | 2022-07-29 11:29 | default | 123.8751 | %a.s. | 28.0947 | °C | 1016 | hPa | Humid | 36.4 | 0 |  | 0 | 18.137 | 60385.3307 | 339942.1567 | 22.75 | 95
258544 | 2022-08-09 11:00 | 57.7201 | Oxy_08 (PSt7-10) | 2022-07-29 11:29 | default | 123.8231 | %a.s. | 28.0982 | °C | 1016 | hPa | Humid | 36.4 | 0 |  | 0 | 18.141 | 60384.332 | 339944.4735 | 22.75 | 95
258547 | 2022-08-09 11:00 | 57.7367 | Oxy_08 (PSt7-10) | 2022-07-29 11:29 | default | 123.8029 | %a.s. | 28.1051 | °C | 1016 | hPa | Humid | 36.4 | 0 |  | 0 | 18.142 | 60385.9598 | 339941.7741 | 22.75 | 95
258556 | 2022-08-09 11:00 | 57.7533 | Oxy_08 (PSt7-10) | 2022-07-29 11:29 | default | 123.8116 | %a.s. | 28.0978 | °C | 1016 | hPa | Humid | 36.4 | 0 |  | 0 | 18.142 | 60379.3616 | 339941.8075 | 22.75 | 95
258565 | 2022-08-09 11:00 | 57.77 | Oxy_08 (PSt7-10) | 2022-07-29 11:29 | default | 123.7448 | %a.s. | 28.0936 | °C | 1016 | hPa | Humid | 36.4 | 0 |  | 0 | 18.148 | 60382.3038 | 339938.9989 | 22.75 | 95
258576 | 2022-08-09 11:00 | 57.7866 | Oxy_08 (PSt7-10) | 2022-07-29 11:29 | default | 123.8546 | %a.s. | 28.0917 | °C | 1016 | hPa | Humid | 36.4 | 0 |  | 0 | 18.139 | 60372.464 | 339933.9235 | 22.75 | 95
258586 | 2022-08-09 11:00 | 57.8037 | Oxy_08 (PSt7-10) | 2022-07-29 11:29 | default | 123.829 | %a.s. | 28.1033 | °C | 1016 | hPa | Humid | 36.4 | 0 |  | 0 | 18.14 | 60374.3238 | 339937.2742 | 22.75 | 95
258590 | 2022-08-09 11:00 | 57.8205 | Oxy_08 (PSt7-10) | 2022-07-29 11:29 | default | 123.8956 | %a.s. | 28.1077 | °C | 1016 | hPa | Humid | 36.4 | 0 |  | 0 | 18.134 | 60372.6479 | 339941.1109 | 22.75 | 95
258602 | 2022-08-09 11:00 | 57.8372 | Oxy_08 (PSt7-10) | 2022-07-29 11:29 | default | 123.8637 | %a.s. | 28.0841 | °C | 1016 | hPa | Humid | 36.4 | 0 |  | 0 | 18.139 | 60374.7344 | 339938.3631 | 22.75 | 95
258614 | 2022-08-09 11:00 | 57.8538 | Oxy_08 (PSt7-10) | 2022-07-29 11:29 | default | 123.8669 | %a.s. | 28.0915 | °C | 1016 | hPa | Humid | 36.4 | 0 |  | 0 | 18.138 | 60375.7933 | 339927.3834 | 22.75 | 95
258632 | 2022-08-09 11:00 | 57.8705 | Oxy_08 (PSt7-10) | 2022-07-29 11:29 | default | 123.8229 | %a.s. | 28.0984 | °C | 1016 | hPa | Humid | 36.4 | 0 |  | 0 | 18.141 | 60365.1848 | 339935.8369 | 22.75 | 95
258626 | 2022-08-09 11:00 | 57.8871 | Oxy_08 (PSt7-10) | 2022-07-29 11:29 | default | 123.9136 | %a.s. | 28.0925 | °C | 1016 | hPa | Humid | 36.4 | 0 |  | 0 | 18.134 | 60366.9913 | 339939.3698 | 22.75 | 95
258642 | 2022-08-09 11:00 | 57.9028 | Oxy_08 (PSt7-10) | 2022-07-29 11:29 | default | 123.8808 | %a.s. | 28.0899 | °C | 1016 | hPa | Humid | 36.4 | 0 |  | 0 | 18.137 | 60361.4683 | 339932.299 | 22.75 | 95
258644 | 2022-08-09 11:00 | 57.9198 | Oxy_08 (PSt7-10) | 2022-07-29 11:29 | default | 123.8711 | %a.s. | 28.0879 | °C | 1016 | hPa | Humid | 36.4 | 0 |  | 0 | 18.138 | 60360.6367 | 339924.1758 | 22.75 | 95
258659 | 2022-08-09 11:00 | 57.9367 | Oxy_08 (PSt7-10) | 2022-07-29 11:29 | default | 123.8422 | %a.s. | 28.0921 | °C | 1016 | hPa | Humid | 36.4 | 0 |  | 0 | 18.14 | 60366.1514 | 339941.5539 | 22.75 | 95
258665 | 2022-08-09 11:00 | 57.9536 | Oxy_08 (PSt7-10) | 2022-07-29 11:29 | default | 123.8941 | %a.s. | 28.0888 | °C | 1016 | hPa | Humid | 36.4 | 0 |  | 0 | 18.136 | 60363.1219 | 339933.8786 | 22.75 | 95
258671 | 2022-08-09 11:00 | 57.9697 | Oxy_08 (PSt7-10) | 2022-07-29 11:29 | default | 123.8764 | %a.s. | 28.0936 | °C | 1016 | hPa | Humid | 36.4 | 0 |  | 0 | 18.137 | 60363.4633 | 339924.4666 | 22.75 | 95
258684 | 2022-08-09 11:00 | 57.9866 | Oxy_08 (PSt7-10) | 2022-07-29 11:29 | default | 123.94 | %a.s. | 28.0904 | °C | 1016 | hPa | Humid | 36.4 | 0 |  | 0 | 18.132 | 60364.193 | 339935.372 | 22.75 | 95
258694 | 2022-08-09 11:00 | 58.0035 | Oxy_08 (PSt7-10) | 2022-07-29 11:29 | default | 123.8672 | %a.s. | 28.0913 | °C | 1016 | hPa | Humid | 36.4 | 0 |  | 0 | 18.138 | 60357.3204 | 339926.2523 | 22.75 | 95
258702 | 2022-08-09 11:00 | 58.0196 | Oxy_08 (PSt7-10) | 2022-07-29 11:29 | default | 123.88 | %a.s. | 28.0905 | °C | 1016 | hPa | Humid | 36.4 | 0 |  | 0 | 18.137 | 60358.5235 | 339918.8628 | 22.75 | 95
258711 | 2022-08-09 11:00 | 58.0366 | Oxy_08 (PSt7-10) | 2022-07-29 11:29 | default | 123.9343 | %a.s. | 28.1054 | °C | 1016 | hPa | Humid | 36.4 | 0 |  | 0 | 18.131 | 60349.1309 | 339927.1744 | 22.75 | 95
258717 | 2022-08-09 11:00 | 58.0535 | Oxy_08 (PSt7-10) | 2022-07-29 11:29 | default | 123.9626 | %a.s. | 28.1017 | °C | 1016 | hPa | Humid | 36.4 | 0 |  | 0 | 18.129 | 60347.6044 | 339927.3336 | 22.75 | 95
258725 | 2022-08-09 11:00 | 58.0696 | Oxy_08 (PSt7-10) | 2022-07-29 11:29 | default | 123.8981 | %a.s. | 28.0954 | °C | 1016 | hPa | Humid | 36.4 | 0 |  | 0 | 18.135 | 60346.0311 | 339921.8881 | 22.75 | 95
258738 | 2022-08-09 11:00 | 58.0865 | Oxy_08 (PSt7-10) | 2022-07-29 11:29 | default | 123.9158 | %a.s. | 28.0906 | °C | 1016 | hPa | Humid | 36.4 | 0 |  | 0 | 18.134 | 60337.6212 | 339928.0389 | 22.75 | 95
258748 | 2022-08-09 11:00 | 58.1035 | Oxy_08 (PSt7-10) | 2022-07-29 11:29 | default | 123.9665 | %a.s. | 28.1086 | °C | 1016 | hPa | Humid | 36.4 | 0 |  | 0 | 18.128 | 60339.1014 | 339920.9838 | 22.75 | 95
258758 | 2022-08-09 11:00 | 58.1196 | Oxy_08 (PSt7-10) | 2022-07-29 11:29 | default | 123.9652 | %a.s. | 28.0894 | °C | 1016 | hPa | Humid | 36.4 | 0 |  | 0 | 18.13 | 60338.0157 | 339914.3316 | 22.75 | 95
258769 | 2022-08-09 11:00 | 58.1365 | Oxy_08 (PSt7-10) | 2022-07-29 11:29 | default | 123.9492 | %a.s. | 28.0928 | °C | 1016 | hPa | Humid | 36.4 | 0 |  | 0 | 18.131 | 60333.3344 | 339930.0535 | 22.75 | 95
258773 | 2022-08-09 11:00 | 58.1534 | Oxy_08 (PSt7-10) | 2022-07-29 11:29 | default | 124.0671 | %a.s. | 28.0843 | °C | 1016 | hPa | Humid | 36.4 | 0 |  | 0 | 18.122 | 60332.0435 | 339923.5665 | 22.75 | 95
258784 | 2022-08-09 11:00 | 58.1695 | Oxy_08 (PSt7-10) | 2022-07-29 11:29 | default | 124.0528 | %a.s. | 28.0964 | °C | 1016 | hPa | Humid | 36.4 | 0 |  | 0 | 18.122 | 60321.0048 | 339919.8398 | 22.75 | 95
258796 | 2022-08-09 11:00 | 58.1864 | Oxy_08 (PSt7-10) | 2022-07-29 11:29 | default | 123.9834 | %a.s. | 28.0942 | °C | 1016 | hPa | Humid | 36.4 | 0 |  | 0 | 18.128 | 60319.9089 | 339918.9206 | 22.75 | 95
258800 | 2022-08-09 11:00 | 58.2033 | Oxy_08 (PSt7-10) | 2022-07-29 11:29 | default | 124.0034 | %a.s. | 28.0976 | °C | 1016 | hPa | Humid | 36.4 | 0 |  | 0 | 18.126 | 60322.6856 | 339918.6209 | 22.75 | 95
258808 | 2022-08-09 11:00 | 58.2202 | Oxy_08 (PSt7-10) | 2022-07-29 11:29 | default | 124.0075 | %a.s. | 28.1042 | °C | 1016 | hPa | Humid | 36.4 | 0 |  | 0 | 18.125 | 60321.9413 | 339909.7678 | 22.75 | 95
258822 | 2022-08-09 11:00 | 58.2363 | Oxy_08 (PSt7-10) | 2022-07-29 11:29 | default | 124.0829 | %a.s. | 28.0912 | °C | 1016 | hPa | Humid | 36.4 | 0 |  | 0 | 18.12 | 60317.0107 | 339914.6093 | 22.75 | 95
258825 | 2022-08-09 11:00 | 58.2532 | Oxy_08 (PSt7-10) | 2022-07-29 11:29 | default | 123.945 | %a.s. | 28.0963 | °C | 1016 | hPa | Humid | 36.4 | 0 |  | 0 | 18.131 | 60328.0771 | 339929.7311 | 22.75 | 95
258837 | 2022-08-09 11:00 | 58.2702 | Oxy_08 (PSt7-10) | 2022-07-29 11:29 | default | 124.0111 | %a.s. | 28.091 | °C | 1016 | hPa | Humid | 36.4 | 0 |  | 0 | 18.126 | 60322.4937 | 339924.6748 | 22.75 | 95
258845 | 2022-08-09 11:00 | 58.2862 | Oxy_08 (PSt7-10) | 2022-07-29 11:29 | default | 124.0475 | %a.s. | 28.0907 | °C | 1016 | hPa | Humid | 36.4 | 0 |  | 0 | 18.123 | 60319.9931 | 339923.2175 | 22.75 | 95
258854 | 2022-08-09 11:00 | 58.3032 | Oxy_08 (PSt7-10) | 2022-07-29 11:29 | default | 124.0332 | %a.s. | 28.0825 | °C | 1016 | hPa | Humid | 36.4 | 0 |  | 0 | 18.125 | 60312.837 | 339903.8859 | 22.75 | 95
258864 | 2022-08-09 11:00 | 58.3201 | Oxy_08 (PSt7-10) | 2022-07-29 11:29 | default | 124.0475 | %a.s. | 28.0907 | °C | 1016 | hPa | Humid | 36.4 | 0 |  | 0 | 18.123 | 60314.3176 | 339909.2167 | 22.75 | 95
258869 | 2022-08-09 11:00 | 58.3363 | Oxy_08 (PSt7-10) | 2022-07-29 11:29 | default | 124.032 | %a.s. | 28.1038 | °C | 1016 | hPa | Humid | 36.4 | 0 |  | 0 | 18.123 | 60309.8545 | 339919.9874 | 22.75 | 95
258882 | 2022-08-09 11:00 | 58.3532 | Oxy_08 (PSt7-10) | 2022-07-29 11:29 | default | 124.0029 | %a.s. | 28.098 | °C | 1016 | hPa | Humid | 36.4 | 0 |  | 0 | 18.126 | 60319.5099 | 339907.639 | 22.75 | 95
258889 | 2022-08-09 11:01 | 58.3701 | Oxy_08 (PSt7-10) | 2022-07-29 11:29 | default | 124.0465 | %a.s. | 28.1017 | °C | 1016 | hPa | Humid | 36.4 | 0 |  | 0 | 18.122 | 60304.4469 | 339905.0199 | 22.75 | 95
258903 | 2022-08-09 11:01 | 58.3862 | Oxy_08 (PSt7-10) | 2022-07-29 11:29 | default | 124.0777 | %a.s. | 28.0956 | °C | 1016 | hPa | Humid | 36.4 | 0 |  | 0 | 18.12 | 60296.3576 | 339897.978 | 22.75 | 95
258906 | 2022-08-09 11:01 | 58.4032 | Oxy_08 (PSt7-10) | 2022-07-29 11:29 | default | 124.0779 | %a.s. | 28.1056 | °C | 1016 | hPa | Humid | 36.4 | 0 |  | 0 | 18.119 | 60294.6167 | 339901.9664 | 22.75 | 95
258918 | 2022-08-09 11:01 | 58.4201 | Oxy_08 (PSt7-10) | 2022-07-29 11:29 | default | 124.0595 | %a.s. | 28.1009 | °C | 1016 | hPa | Humid | 36.4 | 0 |  | 0 | 18.121 | 60290.7592 | 339912.0651 | 22.75 | 95
258930 | 2022-08-09 11:01 | 58.4362 | Oxy_08 (PSt7-10) | 2022-07-29 11:29 | default | 124.0784 | %a.s. | 28.095 | °C | 1016 | hPa | Humid | 36.4 | 0 |  | 0 | 18.12 | 60292.1138 | 339911.2193 | 22.75 | 95
258936 | 2022-08-09 11:01 | 58.4531 | Oxy_08 (PSt7-10) | 2022-07-29 11:29 | default | 124.1616 | %a.s. | 28.0957 | °C | 1016 | hPa | Humid | 36.4 | 0 |  | 0 | 18.113 | 60286.1381 | 339911.5205 | 22.75 | 95
258945 | 2022-08-09 11:01 | 58.47 | Oxy_08 (PSt7-10) | 2022-07-29 11:29 | default | 124.1324 | %a.s. | 28.0899 | °C | 1016 | hPa | Humid | 36.4 | 0 |  | 0 | 18.116 | 60280.2549 | 339913.6585 | 22.75 | 95
258954 | 2022-08-09 11:01 | 58.487 | Oxy_08 (PSt7-10) | 2022-07-29 11:29 | default | 124.0672 | %a.s. | 28.0944 | °C | 1016 | hPa | Humid | 36.4 | 0 |  | 0 | 18.121 | 60288.6363 | 339902.8851 | 22.75 | 95
258963 | 2022-08-09 11:01 | 58.5031 | Oxy_08 (PSt7-10) | 2022-07-29 11:29 | default | 124.1512 | %a.s. | 28.0944 | °C | 1016 | hPa | Humid | 36.4 | 0 |  | 0 | 18.114 | 60291.2121 | 339896.823 | 22.75 | 95
258969 | 2022-08-09 11:01 | 58.52 | Oxy_08 (PSt7-10) | 2022-07-29 11:29 | default | 124.0836 | %a.s. | 28.1007 | °C | 1016 | hPa | Humid | 36.4 | 0 |  | 0 | 18.119 | 60282.101 | 339905.8467 | 22.75 | 95
258981 | 2022-08-09 11:01 | 58.5369 | Oxy_08 (PSt7-10) | 2022-07-29 11:29 | default | 124.0904 | %a.s. | 28.095 | °C | 1016 | hPa | Humid | 36.4 | 0 |  | 0 | 18.119 | 60285.0399 | 339902.4492 | 22.75 | 95
258986 | 2022-08-09 11:01 | 58.553 | Oxy_08 (PSt7-10) | 2022-07-29 11:29 | default | 124.1539 | %a.s. | 28.0921 | °C | 1016 | hPa | Humid | 36.4 | 0 |  | 0 | 18.114 | 60277.4739 | 339892.2694 | 22.75 | 95
258996 | 2022-08-09 11:01 | 58.5699 | Oxy_08 (PSt7-10) | 2022-07-29 11:29 | default | 124.1895 | %a.s. | 28.0924 | °C | 1016 | hPa | Humid | 36.4 | 0 |  | 0 | 18.111 | 60281.4137 | 339904.1235 | 22.75 | 95
259008 | 2022-08-09 11:01 | 58.5869 | Oxy_08 (PSt7-10) | 2022-07-29 11:29 | default | 124.1388 | %a.s. | 28.0947 | °C | 1016 | hPa | Humid | 36.4 | 0 |  | 0 | 18.115 | 60276.3564 | 339907.1415 | 22.75 | 95
259013 | 2022-08-09 11:01 | 58.603 | Oxy_08 (PSt7-10) | 2022-07-29 11:29 | default | 124.1858 | %a.s. | 28.0955 | °C | 1016 | hPa | Humid | 36.4 | 0 |  | 0 | 18.111 | 60266.1949 | 339895.3881 | 22.75 | 95
259023 | 2022-08-09 11:01 | 58.6199 | Oxy_08 (PSt7-10) | 2022-07-29 11:29 | default | 124.1379 | %a.s. | 28.1056 | °C | 1016 | hPa | Humid | 36.4 | 0 |  | 0 | 18.114 | 60262.8989 | 339898.4667 | 22.75 | 95
259032 | 2022-08-09 11:01 | 58.6368 | Oxy_08 (PSt7-10) | 2022-07-29 11:29 | default | 124.2038 | %a.s. | 28.0905 | °C | 1016 | hPa | Humid | 36.4 | 0 |  | 0 | 18.11 | 60273.1773 | 339900.3866 | 22.75 | 95
259040 | 2022-08-09 11:01 | 58.6529 | Oxy_08 (PSt7-10) | 2022-07-29 11:29 | default | 124.1649 | %a.s. | 28.0929 | °C | 1016 | hPa | Humid | 36.4 | 0 |  | 0 | 18.113 | 60265.7739 | 339898.9556 | 22.75 | 95
259050 | 2022-08-09 11:01 | 58.6698 | Oxy_08 (PSt7-10) | 2022-07-29 11:29 | default | 124.1889 | %a.s. | 28.1233 | °C | 1016 | hPa | Humid | 36.4 | 0 |  | 0 | 18.108 | 60256.0779 | 339886.9366 | 22.75 | 95
259059 | 2022-08-09 11:01 | 58.6867 | Oxy_08 (PSt7-10) | 2022-07-29 11:29 | default | 124.1537 | %a.s. | 28.1125 | °C | 1016 | hPa | Humid | 36.4 | 0 |  | 0 | 18.112 | 60262.5904 | 339889.7315 | 22.75 | 95
259071 | 2022-08-09 11:01 | 58.7036 | Oxy_08 (PSt7-10) | 2022-07-29 11:29 | default | 124.1726 | %a.s. | 28.0966 | °C | 1016 | hPa | Humid | 36.4 | 0 |  | 0 | 18.112 | 60258.4893 | 339899.1749 | 22.75 | 95
259079 | 2022-08-09 11:01 | 58.7197 | Oxy_08 (PSt7-10) | 2022-07-29 11:29 | default | 124.2267 | %a.s. | 28.1117 | °C | 1016 | hPa | Humid | 36.4 | 0 |  | 0 | 18.106 | 60259.8592 | 339884.284 | 22.75 | 95
259086 | 2022-08-09 11:01 | 58.7366 | Oxy_08 (PSt7-10) | 2022-07-29 11:29 | default | 124.175 | %a.s. | 28.1148 | °C | 1016 | hPa | Humid | 36.4 | 0 |  | 0 | 18.11 | 60253.1812 | 339902.0186 | 22.75 | 95
259097 | 2022-08-09 11:01 | 58.7535 | Oxy_08 (PSt7-10) | 2022-07-29 11:29 | default | 124.2278 | %a.s. | 28.1007 | °C | 1016 | hPa | Humid | 36.4 | 0 |  | 0 | 18.107 | 60253.9562 | 339890.9429 | 22.75 | 95
259099 | 2022-08-09 11:01 | 58.7696 | Oxy_08 (PSt7-10) | 2022-07-29 11:29 | default | 124.2275 | %a.s. | 28.1009 | °C | 1016 | hPa | Humid | 36.4 | 0 |  | 0 | 18.107 | 60251.8827 | 339885.1808 | 22.75 | 95
259106 | 2022-08-09 11:01 | 58.7866 | Oxy_08 (PSt7-10) | 2022-07-29 11:29 | default | 124.2878 | %a.s. | 28.1007 | °C | 1016 | hPa | Humid | 36.4 | 0 |  | 0 | 18.102 | 60245.3915 | 339885.4655 | 22.75 | 95
259122 | 2022-08-09 11:01 | 58.8035 | Oxy_08 (PSt7-10) | 2022-07-29 11:29 | default | 124.2561 | %a.s. | 28.1072 | °C | 1016 | hPa | Humid | 36.4 | 0 |  | 0 | 18.104 | 60242.2062 | 339885.1084 | 22.75 | 95
259130 | 2022-08-09 11:01 | 58.8196 | Oxy_08 (PSt7-10) | 2022-07-29 11:29 | default | 124.2501 | %a.s. | 28.1021 | °C | 1016 | hPa | Humid | 36.4 | 0 |  | 0 | 18.105 | 60241.3712 | 339874.3152 | 22.75 | 95
259141 | 2022-08-09 11:01 | 58.8365 | Oxy_08 (PSt7-10) | 2022-07-29 11:29 | default | 124.2493 | %a.s. | 28.1028 | °C | 1016 | hPa | Humid | 36.4 | 0 |  | 0 | 18.105 | 60248.5569 | 339879.0691 | 22.75 | 95
259152 | 2022-08-09 11:01 | 58.8534 | Oxy_08 (PSt7-10) | 2022-07-29 11:29 | default | 124.3065 | %a.s. | 28.0951 | °C | 1016 | hPa | Humid | 36.4 | 0 |  | 0 | 18.101 | 60243.4185 | 339899.2908 | 22.75 | 95
259164 | 2022-08-09 11:01 | 58.8695 | Oxy_08 (PSt7-10) | 2022-07-29 11:29 | default | 124.2927 | %a.s. | 28.0966 | °C | 1016 | hPa | Humid | 36.4 | 0 |  | 0 | 18.102 | 60235.6466 | 339871.7145 | 22.75 | 95
259168 | 2022-08-09 11:01 | 58.8864 | Oxy_08 (PSt7-10) | 2022-07-29 11:29 | default | 124.2185 | %a.s. | 28.1085 | °C | 1016 | hPa | Humid | 36.4 | 0 |  | 0 | 18.107 | 60237.2445 | 339872.1608 | 22.75 | 95
259179 | 2022-08-09 11:01 | 58.9033 | Oxy_08 (PSt7-10) | 2022-07-29 11:29 | default | 124.2451 | %a.s. | 28.0962 | °C | 1016 | hPa | Humid | 36.4 | 0 |  | 0 | 18.106 | 60240.6621 | 339865.0236 | 22.75 | 95
259188 | 2022-08-09 11:01 | 58.9202 | Oxy_08 (PSt7-10) | 2022-07-29 11:29 | default | 124.3198 | %a.s. | 28.1042 | °C | 1016 | hPa | Humid | 36.4 | 0 |  | 0 | 18.099 | 60226.0351 | 339878.1644 | 22.75 | 95
259198 | 2022-08-09 11:01 | 58.9363 | Oxy_08 (PSt7-10) | 2022-07-29 11:29 | default | 124.2577 | %a.s. | 28.0957 | °C | 1016 | hPa | Humid | 36.4 | 0 |  | 0 | 18.105 | 60221.7518 | 339870.6698 | 22.75 | 95
259204 | 2022-08-09 11:01 | 58.9532 | Oxy_08 (PSt7-10) | 2022-07-29 11:29 | default | 124.3415 | %a.s. | 28.0859 | °C | 1016 | hPa | Humid | 36.4 | 0 |  | 0 | 18.099 | 60222.1109 | 339873.7501 | 22.75 | 95
259212 | 2022-08-09 11:01 | 58.9702 | Oxy_08 (PSt7-10) | 2022-07-29 11:29 | default | 124.3397 | %a.s. | 28.0975 | °C | 1016 | hPa | Humid | 36.4 | 0 |  | 0 | 18.098 | 60221.5555 | 339879.0396 | 22.75 | 95
259220 | 2022-08-09 11:01 | 58.9862 | Oxy_08 (PSt7-10) | 2022-07-29 11:29 | default | 124.2704 | %a.s. | 28.1256 | °C | 1016 | hPa | Humid | 36.4 | 0 |  | 0 | 18.101 | 60218.3249 | 339876.4842 | 22.75 | 95
259233 | 2022-08-09 11:01 | 59.0032 | Oxy_08 (PSt7-10) | 2022-07-29 11:29 | default | 124.3409 | %a.s. | 28.1168 | °C | 1016 | hPa | Humid | 36.4 | 0 |  | 0 | 18.096 | 60216.8242 | 339872.9095 | 22.75 | 95
259239 | 2022-08-09 11:01 | 59.0202 | Oxy_08 (PSt7-10) | 2022-07-29 11:29 | default | 124.3064 | %a.s. | 28.1155 | °C | 1016 | hPa | Humid | 36.4 | 0 |  | 0 | 18.099 | 60211.0055 | 339856.6689 | 22.75 | 95
259254 | 2022-08-09 11:01 | 59.0363 | Oxy_08 (PSt7-10) | 2022-07-29 11:29 | default | 124.3906 | %a.s. | 28.1054 | °C | 1016 | hPa | Humid | 36.4 | 0 |  | 0 | 18.093 | 60208.4037 | 339867.3556 | 22.75 | 95
259258 | 2022-08-09 11:01 | 59.0532 | Oxy_08 (PSt7-10) | 2022-07-29 11:29 | default | 124.3901 | %a.s. | 28.1159 | °C | 1016 | hPa | Humid | 36.4 | 0 |  | 0 | 18.092 | 60198.4911 | 339869.1806 | 22.75 | 95
259266 | 2022-08-09 11:01 | 59.0701 | Oxy_08 (PSt7-10) | 2022-07-29 11:29 | default | 124.4023 | %a.s. | 28.1056 | °C | 1016 | hPa | Humid | 36.4 | 0 |  | 0 | 18.092 | 60201.1572 | 339855.7963 | 22.75 | 95
259281 | 2022-08-09 11:01 | 59.0863 | Oxy_08 (PSt7-10) | 2022-07-29 11:29 | default | 124.397 | %a.s. | 28.1101 | °C | 1016 | hPa | Humid | 36.4 | 0 |  | 0 | 18.092 | 60192.4187 | 339871.2241 | 22.75 | 95
259285 | 2022-08-09 11:01 | 59.1032 | Oxy_08 (PSt7-10) | 2022-07-29 11:29 | default | 124.3463 | %a.s. | 28.1122 | °C | 1016 | hPa | Humid | 36.4 | 0 |  | 0 | 18.096 | 60189.1395 | 339871.008 | 22.75 | 95
259296 | 2022-08-09 11:01 | 59.1201 | Oxy_08 (PSt7-10) | 2022-07-29 11:29 | default | 124.3421 | %a.s. | 28.1057 | °C | 1016 | hPa | Humid | 36.4 | 0 |  | 0 | 18.097 | 60183.7115 | 339856.5858 | 22.75 | 95
259301 | 2022-08-09 11:01 | 59.1362 | Oxy_08 (PSt7-10) | 2022-07-29 11:29 | default | 124.4172 | %a.s. | 28.1032 | °C | 1016 | hPa | Humid | 36.4 | 0 |  | 0 | 18.091 | 60179.2203 | 339851.3998 | 22.75 | 95
259316 | 2022-08-09 11:01 | 59.1531 | Oxy_08 (PSt7-10) | 2022-07-29 11:29 | default | 124.4487 | %a.s. | 28.0969 | °C | 1016 | hPa | Humid | 36.4 | 0 |  | 0 | 18.089 | 60176.8293 | 339858.5952 | 22.75 | 95
259320 | 2022-08-09 11:01 | 59.1701 | Oxy_08 (PSt7-10) | 2022-07-29 11:29 | default | 124.447 | %a.s. | 28.1187 | °C | 1016 | hPa | Humid | 36.4 | 0 |  | 0 | 18.087 | 60180.7907 | 339861.3822 | 22.75 | 95
259328 | 2022-08-09 11:01 | 59.1862 | Oxy_08 (PSt7-10) | 2022-07-29 11:29 | default | 124.4169 | %a.s. | 28.1034 | °C | 1016 | hPa | Humid | 36.4 | 0 |  | 0 | 18.091 | 60177.5633 | 339847.3866 | 22.75 | 95
259344 | 2022-08-09 11:01 | 59.2032 | Oxy_08 (PSt7-10) | 2022-07-29 11:29 | default | 124.4284 | %a.s. | 28.1039 | °C | 1016 | hPa | Humid | 36.4 | 0 |  | 0 | 18.09 | 60178.225 | 339862.593 | 22.75 | 95
259348 | 2022-08-09 11:01 | 59.22 | Oxy_08 (PSt7-10) | 2022-07-29 11:29 | default | 124.4264 | %a.s. | 28.1158 | °C | 1016 | hPa | Humid | 36.4 | 0 |  | 0 | 18.089 | 60166.8459 | 339862.1424 | 22.75 | 95
259359 | 2022-08-09 11:01 | 59.237 | Oxy_08 (PSt7-10) | 2022-07-29 11:29 | default | 124.4493 | %a.s. | 28.1066 | °C | 1016 | hPa | Humid | 36.4 | 0 |  | 0 | 18.088 | 60178.1803 | 339857.3215 | 22.75 | 95
259371 | 2022-08-09 11:01 | 59.253 | Oxy_08 (PSt7-10) | 2022-07-29 11:29 | default | 124.438 | %a.s. | 28.0958 | °C | 1016 | hPa | Humid | 36.4 | 0 |  | 0 | 18.09 | 60169.9756 | 339863.4854 | 22.75 | 95
259375 | 2022-08-09 11:01 | 59.2699 | Oxy_08 (PSt7-10) | 2022-07-29 11:29 | default | 124.4662 | %a.s. | 28.0924 | °C | 1016 | hPa | Humid | 36.4 | 0 |  | 0 | 18.088 | 60163.772 | 339854.2035 | 22.75 | 95
259386 | 2022-08-09 11:01 | 59.2868 | Oxy_08 (PSt7-10) | 2022-07-29 11:29 | default | 124.4447 | %a.s. | 28.1206 | °C | 1016 | hPa | Humid | 36.4 | 0 |  | 0 | 18.087 | 60169.7101 | 339847.3873 | 22.75 | 95
259391 | 2022-08-09 11:01 | 59.3029 | Oxy_08 (PSt7-10) | 2022-07-29 11:29 | default | 124.3843 | %a.s. | 28.1208 | °C | 1016 | hPa | Humid | 36.4 | 0 |  | 0 | 18.092 | 60162.7928 | 339843.8432 | 22.75 | 95
259407 | 2022-08-09 11:01 | 59.3199 | Oxy_08 (PSt7-10) | 2022-07-29 11:29 | default | 124.4127 | %a.s. | 28.107 | °C | 1016 | hPa | Humid | 36.4 | 0 |  | 0 | 18.091 | 60159.0042 | 339849.9581 | 22.75 | 95
259413 | 2022-08-09 11:01 | 59.3367 | Oxy_08 (PSt7-10) | 2022-07-29 11:29 | default | 124.4533 | %a.s. | 28.1134 | °C | 1016 | hPa | Humid | 36.4 | 0 |  | 0 | 18.087 | 60156.6519 | 339829.1764 | 22.75 | 95
259422 | 2022-08-09 11:01 | 59.3537 | Oxy_08 (PSt7-10) | 2022-07-29 11:29 | default | 124.5159 | %a.s. | 28.1012 | °C | 1016 | hPa | Humid | 36.4 | 0 |  | 0 | 18.083 | 60154.0205 | 339832.084 | 22.75 | 95
259434 | 2022-08-09 11:02 | 59.3697 | Oxy_08 (PSt7-10) | 2022-07-29 11:29 | default | 124.4655 | %a.s. | 28.1031 | °C | 1016 | hPa | Humid | 36.4 | 0 |  | 0 | 18.087 | 60142.086 | 339832.5132 | 22.75 | 95
259438 | 2022-08-09 11:02 | 59.3867 | Oxy_08 (PSt7-10) | 2022-07-29 11:29 | default | 124.4326 | %a.s. | 28.1105 | °C | 1016 | hPa | Humid | 36.4 | 0 |  | 0 | 18.089 | 60143.5022 | 339846.5773 | 22.75 | 95
259446 | 2022-08-09 11:02 | 59.4036 | Oxy_08 (PSt7-10) | 2022-07-29 11:29 | default | 124.5012 | %a.s. | 28.1137 | °C | 1016 | hPa | Humid | 36.4 | 0 |  | 0 | 18.083 | 60139.6306 | 339838.2366 | 22.75 | 95
259454 | 2022-08-09 11:02 | 59.4197 | Oxy_08 (PSt7-10) | 2022-07-29 11:29 | default | 124.5885 | %a.s. | 28.0909 | °C | 1016 | hPa | Humid | 36.4 | 0 |  | 0 | 18.078 | 60134.8715 | 339835.2698 | 22.75 | 95
259465 | 2022-08-09 11:02 | 59.4366 | Oxy_08 (PSt7-10) | 2022-07-29 11:29 | default | 124.5283 | %a.s. | 28.1009 | °C | 1016 | hPa | Humid | 36.4 | 0 |  | 0 | 18.082 | 60137.4501 | 339842.0999 | 22.75 | 95
259473 | 2022-08-09 11:02 | 59.4535 | Oxy_08 (PSt7-10) | 2022-07-29 11:29 | default | 124.4798 | %a.s. | 28.1114 | °C | 1016 | hPa | Humid | 36.4 | 0 |  | 0 | 18.085 | 60126.6948 | 339825.7059 | 22.75 | 95
259481 | 2022-08-09 11:02 | 59.4695 | Oxy_08 (PSt7-10) | 2022-07-29 11:29 | default | 124.5363 | %a.s. | 28.1145 | °C | 1016 | hPa | Humid | 36.4 | 0 |  | 0 | 18.08 | 60116.2333 | 339827.7965 | 22.75 | 95
259497 | 2022-08-09 11:02 | 59.4865 | Oxy_08 (PSt7-10) | 2022-07-29 11:29 | default | 124.481 | %a.s. | 28.1104 | °C | 1016 | hPa | Humid | 36.4 | 0 |  | 0 | 18.085 | 60120.8036 | 339835.109 | 22.75 | 95
259500 | 2022-08-09 11:02 | 59.5034 | Oxy_08 (PSt7-10) | 2022-07-29 11:29 | default | 124.4857 | %a.s. | 28.1064 | °C | 1016 | hPa | Humid | 36.4 | 0 |  | 0 | 18.085 | 60126.3507 | 339834.9864 | 22.75 | 95
259512 | 2022-08-09 11:02 | 59.5203 | Oxy_08 (PSt7-10) | 2022-07-29 11:29 | default | 124.5133 | %a.s. | 28.1034 | °C | 1016 | hPa | Humid | 36.4 | 0 |  | 0 | 18.083 | 60122.1557 | 339838.4166 | 22.75 | 95
259524 | 2022-08-09 11:02 | 59.5363 | Oxy_08 (PSt7-10) | 2022-07-29 11:29 | default | 124.4282 | %a.s. | 28.1041 | °C | 1016 | hPa | Humid | 36.4 | 0 |  | 0 | 18.09 | 60118.4672 | 339831.8858 | 22.75 | 95
259528 | 2022-08-09 11:02 | 59.5532 | Oxy_08 (PSt7-10) | 2022-07-29 11:29 | default | 124.5295 | %a.s. | 28.1 | °C | 1016 | hPa | Humid | 36.4 | 0 |  | 0 | 18.082 | 60118.7608 | 339817.5368 | 22.75 | 95
259539 | 2022-08-09 11:02 | 59.5701 | Oxy_08 (PSt7-10) | 2022-07-29 11:29 | default | 124.5526 | %a.s. | 28.1008 | °C | 1016 | hPa | Humid | 36.4 | 0 |  | 0 | 18.08 | 60120.9948 | 339821.4676 | 22.75 | 95
259544 | 2022-08-09 11:02 | 59.5862 | Oxy_08 (PSt7-10) | 2022-07-29 11:29 | default | 124.5603 | %a.s. | 28.1045 | °C | 1016 | hPa | Humid | 36.4 | 0 |  | 0 | 18.079 | 60121.9369 | 339825.4409 | 22.75 | 95
259556 | 2022-08-09 11:02 | 59.6031 | Oxy_08 (PSt7-10) | 2022-07-29 11:29 | default | 124.5556 | %a.s. | 28.0983 | °C | 1016 | hPa | Humid | 36.4 | 0 |  | 0 | 18.08 | 60117.5149 | 339813.8688 | 22.75 | 95
259563 | 2022-08-09 11:02 | 59.62 | Oxy_08 (PSt7-10) | 2022-07-29 11:29 | default | 124.4445 | %a.s. | 28.1208 | °C | 1016 | hPa | Humid | 36.4 | 0 |  | 0 | 18.087 | 60116.3414 | 339811.239 | 22.75 | 95
259572 | 2022-08-09 11:02 | 59.6369 | Oxy_08 (PSt7-10) | 2022-07-29 11:29 | default | 124.4853 | %a.s. | 28.1169 | °C | 1016 | hPa | Humid | 36.4 | 0 |  | 0 | 18.084 | 60120.0853 | 339823.725 | 22.75 | 95
259580 | 2022-08-09 11:02 | 59.653 | Oxy_08 (PSt7-10) | 2022-07-29 11:29 | default | 124.4974 | %a.s. | 28.1169 | °C | 1016 | hPa | Humid | 36.4 | 0 |  | 0 | 18.083 | 60110.8306 | 339826.9338 | 22.75 | 95
259601 | 2022-08-09 11:02 | 59.6699 | Oxy_08 (PSt7-10) | 2022-07-29 11:29 | default | 124.5221 | %a.s. | 28.1164 | °C | 1016 | hPa | Humid | 36.4 | 0 |  | 0 | 18.081 | 60113.0288 | 339830.1953 | 22.75 | 95
259614 | 2022-08-09 11:02 | 59.6868 | Oxy_08 (PSt7-10) | 2022-07-29 11:29 | default | 124.5171 | %a.s. | 28.1206 | °C | 1016 | hPa | Humid | 36.4 | 0 |  | 0 | 18.081 | 60120.6398 | 339829.6057 | 22.75 | 95
259611 | 2022-08-09 11:02 | 59.7029 | Oxy_08 (PSt7-10) | 2022-07-29 11:29 | default | 124.5376 | %a.s. | 28.1236 | °C | 1016 | hPa | Humid | 36.4 | 0 |  | 0 | 18.079 | 60112.4003 | 339825.2902 | 22.75 | 95
259618 | 2022-08-09 11:02 | 59.7198 | Oxy_08 (PSt7-10) | 2022-07-29 11:29 | default | 124.4858 | %a.s. | 28.1063 | °C | 1016 | hPa | Humid | 36.4 | 0 |  | 0 | 18.085 | 60114.2123 | 339839.0453 | 22.75 | 95
259629 | 2022-08-09 11:02 | 59.7368 | Oxy_08 (PSt7-10) | 2022-07-29 11:29 | default | 124.5233 | %a.s. | 28.1051 | °C | 1016 | hPa | Humid | 36.4 | 0 |  | 0 | 18.082 | 60104.7794 | 339820.5525 | 22.75 | 95
259641 | 2022-08-09 11:02 | 59.7529 | Oxy_08 (PSt7-10) | 2022-07-29 11:29 | default | 124.5719 | %a.s. | 28.1048 | °C | 1016 | hPa | Humid | 36.4 | 0 |  | 0 | 18.078 | 60107.767 | 339803.4182 | 22.75 | 95
259646 | 2022-08-09 11:02 | 59.7698 | Oxy_08 (PSt7-10) | 2022-07-29 11:29 | default | 124.5518 | %a.s. | 28.1015 | °C | 1016 | hPa | Humid | 36.4 | 0 |  | 0 | 18.08 | 60098.4743 | 339822.7326 | 22.75 | 95
259653 | 2022-08-09 11:02 | 59.7867 | Oxy_08 (PSt7-10) | 2022-07-29 11:29 | default | 124.5434 | %a.s. | 28.1187 | °C | 1016 | hPa | Humid | 36.4 | 0 |  | 0 | 18.079 | 60105.1066 | 339807.1832 | 22.75 | 95
259665 | 2022-08-09 11:02 | 59.8036 | Oxy_08 (PSt7-10) | 2022-07-29 11:29 | default | 124.5427 | %a.s. | 28.1193 | °C | 1016 | hPa | Humid | 36.4 | 0 |  | 0 | 18.079 | 60108.2 | 339821.0709 | 22.75 | 95
259675 | 2022-08-09 11:02 | 59.8197 | Oxy_08 (PSt7-10) | 2022-07-29 11:29 | default | 124.5866 | %a.s. | 28.1027 | °C | 1016 | hPa | Humid | 36.4 | 0 |  | 0 | 18.077 | 60104.583 | 339816.4637 | 22.75 | 95
259680 | 2022-08-09 11:02 | 59.8366 | Oxy_08 (PSt7-10) | 2022-07-29 11:29 | default | 124.5357 | %a.s. | 28.115 | °C | 1016 | hPa | Humid | 36.4 | 0 |  | 0 | 18.08 | 60111.7559 | 339819.0864 | 22.75 | 95
259692 | 2022-08-09 11:02 | 59.8535 | Oxy_08 (PSt7-10) | 2022-07-29 11:29 | default | 124.5164 | %a.s. | 28.111 | °C | 1016 | hPa | Humid | 36.4 | 0 |  | 0 | 18.082 | 60109.1928 | 339810.3422 | 22.75 | 95
259697 | 2022-08-09 11:02 | 59.8696 | Oxy_08 (PSt7-10) | 2022-07-29 11:29 | default | 124.5063 | %a.s. | 28.1297 | °C | 1016 | hPa | Humid | 36.4 | 0 |  | 0 | 18.081 | 60111.7787 | 339803.9045 | 22.75 | 95
259709 | 2022-08-09 11:02 | 59.8865 | Oxy_08 (PSt7-10) | 2022-07-29 11:29 | default | 124.5743 | %a.s. | 28.1028 | °C | 1016 | hPa | Humid | 36.4 | 0 |  | 0 | 18.078 | 60098.9092 | 339799.2677 | 22.75 | 95
259719 | 2022-08-09 11:02 | 59.9034 | Oxy_08 (PSt7-10) | 2022-07-29 11:29 | default | 124.5831 | %a.s. | 28.1056 | °C | 1016 | hPa | Humid | 36.4 | 0 |  | 0 | 18.077 | 60106.7025 | 339812.6431 | 22.75 | 95
259731 | 2022-08-09 11:02 | 59.9195 | Oxy_08 (PSt7-10) | 2022-07-29 11:29 | default | 124.486 | %a.s. | 28.1061 | °C | 1016 | hPa | Humid | 36.4 | 0 |  | 0 | 18.085 | 60098.3933 | 339801.6039 | 22.75 | 95
259735 | 2022-08-09 11:02 | 59.9364 | Oxy_08 (PSt7-10) | 2022-07-29 11:29 | default | 124.5638 | %a.s. | 28.1117 | °C | 1016 | hPa | Humid | 36.4 | 0 |  | 0 | 18.078 | 60102.9538 | 339792.2445 | 22.75 | 95
259743 | 2022-08-09 11:02 | 59.9534 | Oxy_08 (PSt7-10) | 2022-07-29 11:29 | default | 124.5671 | %a.s. | 28.1191 | °C | 1016 | hPa | Humid | 36.4 | 0 |  | 0 | 18.077 | 60101.215 | 339799.2659 | 22.75 | 95
259755 | 2022-08-09 11:02 | 59.9703 | Oxy_08 (PSt7-10) | 2022-07-29 11:29 | default | 124.5649 | %a.s. | 28.1108 | °C | 1016 | hPa | Humid | 36.4 | 0 |  | 0 | 18.078 | 60097.0541 | 339807.3247 | 22.75 | 95
259763 | 2022-08-09 11:02 | 59.9863 | Oxy_08 (PSt7-10) | 2022-07-29 11:29 | default | 124.5938 | %a.s. | 28.1169 | °C | 1016 | hPa | Humid | 36.4 | 0 |  | 0 | 18.075 | 60087.2908 | 339788.4956 | 22.75 | 95
259775 | 2022-08-09 11:02 | 60.0033 | Oxy_08 (PSt7-10) | 2022-07-29 11:29 | default | 124.5774 | %a.s. | 28.1307 | °C | 1016 | hPa | Humid | 36.4 | 0 |  | 0 | 18.075 | 60087.5431 | 339799.3445 | 22.75 | 95
259784 | 2022-08-09 11:02 | 60.0202 | Oxy_08 (PSt7-10) | 2022-07-29 11:29 | default | 124.5465 | %a.s. | 28.1161 | °C | 1016 | hPa | Humid | 36.4 | 0 |  | 0 | 18.079 | 60082.9861 | 339800.984 | 22.75 | 95
259789 | 2022-08-09 11:02 | 60.0364 | Oxy_08 (PSt7-10) | 2022-07-29 11:29 | default | 124.6356 | %a.s. | 28.1122 | °C | 1016 | hPa | Humid | 36.4 | 0 |  | 0 | 18.072 | 60079.4246 | 339771.0625 | 22.75 | 95
259798 | 2022-08-09 11:02 | 60.0533 | Oxy_08 (PSt7-10) | 2022-07-29 11:29 | default | 124.5792 | %a.s. | 28.119 | °C | 1016 | hPa | Humid | 36.4 | 0 |  | 0 | 18.076 | 60087.4317 | 339792.8603 | 22.75 | 95
259805 | 2022-08-09 11:02 | 60.0702 | Oxy_08 (PSt7-10) | 2022-07-29 11:29 | default | 124.6094 | %a.s. | 28.1139 | °C | 1016 | hPa | Humid | 36.4 | 0 |  | 0 | 18.074 | 60081.8608 | 339789.5148 | 22.75 | 95
259808 | 2022-08-09 11:02 | 60.0863 | Oxy_08 (PSt7-10) | 2022-07-29 11:29 | default | 124.6368 | %a.s. | 28.1213 | °C | 1016 | hPa | Humid | 36.4 | 0 |  | 0 | 18.071 | 60085.5881 | 339784.9788 | 22.75 | 95
259818 | 2022-08-09 11:02 | 60.1032 | Oxy_08 (PSt7-10) | 2022-07-29 11:29 | default | 124.5625 | %a.s. | 28.1229 | °C | 1016 | hPa | Humid | 36.4 | 0 |  | 0 | 18.077 | 60067.0904 | 339791.8216 | 22.75 | 95
259824 | 2022-08-09 11:02 | 60.1202 | Oxy_08 (PSt7-10) | 2022-07-29 11:29 | default | 124.6582 | %a.s. | 28.1033 | °C | 1016 | hPa | Humid | 36.4 | 0 |  | 0 | 18.071 | 60059.5095 | 339776.6973 | 22.75 | 95
259826 | 2022-08-09 11:02 | 60.1363 | Oxy_08 (PSt7-10) | 2022-07-29 11:29 | default | 124.5703 | %a.s. | 28.1062 | °C | 1016 | hPa | Humid | 36.4 | 0 |  | 0 | 18.078 | 60069.0217 | 339776.1514 | 22.75 | 95
259835 | 2022-08-09 11:02 | 60.1532 | Oxy_08 (PSt7-10) | 2022-07-29 11:29 | default | 124.5355 | %a.s. | 28.1153 | °C | 1016 | hPa | Humid | 36.4 | 0 |  | 0 | 18.08 | 60071.1048 | 339792.7388 | 22.75 | 95
259839 | 2022-08-09 11:02 | 60.1701 | Oxy_08 (PSt7-10) | 2022-07-29 11:29 | default | 124.6893 | %a.s. | 28.1076 | °C | 1016 | hPa | Humid | 36.4 | 0 |  | 0 | 18.068 | 60067.4248 | 339788.9676 | 22.75 | 95
259840 | 2022-08-09 11:02 | 60.1862 | Oxy_08 (PSt7-10) | 2022-07-29 11:29 | default | 124.6347 | %a.s. | 28.1129 | °C | 1016 | hPa | Humid | 36.4 | 0 |  | 0 | 18.072 | 60064.3173 | 339779.2322 | 22.75 | 95
259846 | 2022-08-09 11:02 | 60.2031 | Oxy_08 (PSt7-10) | 2022-07-29 11:29 | default | 124.6609 | %a.s. | 28.1112 | °C | 1016 | hPa | Humid | 36.4 | 0 |  | 0 | 18.07 | 60061.7462 | 339786.8226 | 22.75 | 95
259849 | 2022-08-09 11:02 | 60.22 | Oxy_08 (PSt7-10) | 2022-07-29 11:29 | default | 124.677 | %a.s. | 28.1079 | °C | 1016 | hPa | Humid | 36.4 | 0 |  | 0 | 18.069 | 60053.1269 | 339778.3808 | 22.75 | 95
259852 | 2022-08-09 11:02 | 60.2369 | Oxy_08 (PSt7-10) | 2022-07-29 11:29 | default | 124.6737 | %a.s. | 28.1005 | °C | 1016 | hPa | Humid | 36.4 | 0 |  | 0 | 18.07 | 60043.5682 | 339777.1886 | 22.75 | 95
259855 | 2022-08-09 11:02 | 60.2531 | Oxy_08 (PSt7-10) | 2022-07-29 11:29 | default | 124.6135 | %a.s. | 28.1206 | °C | 1016 | hPa | Humid | 36.4 | 0 |  | 0 | 18.073 | 60047.0158 | 339781.0597 | 22.75 | 95