## Devices
Name | Type | Serial | FW-Version | Channels
SABD0000000001 | OXY-10ST | SABD0000000001 | AAV1.0.0.11 | 10

## Sensors
Name | Analyte | Sensor ID | Sensor Type | Batch ID | Lot Nr | Created on
Oxy_01 | O2 | 179488154 | PSt7-10 | 170328-006 | 0000-00 | 2022-07-29 11:10

## Oxygen Calibrations
Sensor | Calibration Date | Cal0 [°] | T0 | T0 Unit | Cal2nd [°] | T2nd | T2nd Unit | pATM | pATM Unit | O2Cal2nd | O2Cal2nd Unit | Environment | f1 | m | dKSV1 | dKSV2 | dPhi1 | dPhi2 | Is PreSens Calibration | Cal0 Amplitude [µV] | Cal2nd Amplitude [µV]
Oxy_01 (PSt7-10) | 2022-07-29 11:10 | 55.52 | 20 | °C | 21.75 | 20 | °C | 977 | hPa | 100 | %a.s. | Humid | 0.861 | 13.56 | 0.00035 | 0 | -0.02617 | 0 | FALSE

## Annotations
Date | Delta T [min] | Device | Channel | User | Annotation

## Info
Software Version | 4.0.0.2323
Exported at | 2022-08-09 16:37

## SABD0000000001, Ch 1
Id | Date | Delta T [min] | Sensor | Calibration | User | Oxygen | Oxygen Unit | Temperature | Temperature Unit | Pressure | Pressure Unit | Mode | Salinity [pmil] | User Signal Intensity | Error | Error Code | Phase [°] | Amplitude [µV] | Reference Amplitude [µV] | Signal LED Current | Reference LED Current | Battery [V]
294499 | 2022-08-09 15:27 | 0 | Oxy_01 (PSt7-10) | 2022-07-29 11:10 | default | 95.2751 | %a.s. | 27.5722 | °C | 1015 | hPa | Humid | 36.4 | 0 |  | 0 | 21.016 | 25293.5064 | 281522.8935 | 24.85 | 70
294500 | 2022-08-09 15:27 | 0.016931 | Oxy_01 (PSt7-10) | 2022-07-29 11:10 | default | 95.1158 | %a.s. | 27.571 | °C | 1015 | hPa | Humid | 36.4 | 0 |  | 0 | 21.035 | 25284.6841 | 281473.6556 | 24.85 | 70
294501 | 2022-08-09 15:27 | 0.033881 | Oxy_01 (PSt7-10) | 2022-07-29 11:10 | default | 95.3277 | %a.s. | 27.5701 | °C | 1015 | hPa | Humid | 36.4 | 0 |  | 0 | 21.01 | 25278.8424 | 281455.737 | 24.85 | 70
294503 | 2022-08-09 15:27 | 0.050826 | Oxy_01 (PSt7-10) | 2022-07-29 11:10 | default | 95.2436 | %a.s. | 27.5697 | °C | 1015 | hPa | Humid | 36.4 | 0 |  | 0 | 21.02 | 25271.5864 | 281422.5858 | 24.85 | 70
294505 | 2022-08-09 15:27 | 0.066882 | Oxy_01 (PSt7-10) | 2022-07-29 11:10 | default | 95.2076 | %a.s. | 27.5628 | °C | 1015 | hPa | Humid | 36.4 | 0 |  | 0 | 21.025 | 25274.4071 | 281409.1695 | 24.85 | 70
294507 | 2022-08-09 15:27 | 0.083799 | Oxy_01 (PSt7-10) | 2022-07-29 11:10 | default | 95.2371 | %a.s. | 27.5768 | °C | 1015 | hPa | Humid | 36.4 | 0 |  | 0 | 21.02 | 25273.6234 | 281408.7084 | 24.85 | 70
294511 | 2022-08-09 15:27 | 0.10073 | Oxy_01 (PSt7-10) | 2022-07-29 11:10 | default | 95.1248 | %a.s. | 27.5889 | °C | 1015 | hPa | Humid | 36.4 | 0 |  | 0 | 21.032 | 25276.4657 | 281403.2405 | 24.85 | 70
294515 | 2022-08-09 15:27 | 0.11763 | Oxy_01 (PSt7-10) | 2022-07-29 11:10 | default | 95.2587 | %a.s. | 27.5716 | °C | 1015 | hPa | Humid | 36.4 | 0 |  | 0 | 21.018 | 25279.3882 | 281393.4464 | 24.85 | 70
294517 | 2022-08-09 15:27 | 0.13374 | Oxy_01 (PSt7-10) | 2022-07-29 11:10 | default | 95.2257 | %a.s. | 27.58 | °C | 1015 | hPa | Humid | 36.4 | 0 |  | 0 | 21.021 | 25270.5246 | 281382.6652 | 24.85 | 70
294521 | 2022-08-09 15:27 | 0.15063 | Oxy_01 (PSt7-10) | 2022-07-29 11:10 | default | 95.3085 | %a.s. | 27.5818 | °C | 1015 | hPa | Humid | 36.4 | 0 |  | 0 | 21.011 | 25270.3469 | 281389.8443 | 24.85 | 70
294527 | 2022-08-09 15:27 | 0.16754 | Oxy_01 (PSt7-10) | 2022-07-29 11:10 | default | 95.2037 | %a.s. | 27.5948 | °C | 1015 | hPa | Humid | 36.4 | 0 |  | 0 | 21.022 | 25266.1554 | 281388.5768 | 24.85 | 70
294529 | 2022-08-09 15:27 | 0.18361 | Oxy_01 (PSt7-10) | 2022-07-29 11:10 | default | 95.2287 | %a.s. | 27.5768 | °C | 1015 | hPa | Humid | 36.4 | 0 |  | 0 | 21.021 | 25269.1771 | 281388.9585 | 24.85 | 70
294535 | 2022-08-09 15:27 | 0.20048 | Oxy_01 (PSt7-10) | 2022-07-29 11:10 | default | 95.1773 | %a.s. | 27.5868 | °C | 1015 | hPa | Humid | 36.4 | 0 |  | 0 | 21.026 | 25266.0821 | 281376.2981 | 24.85 | 70
294541 | 2022-08-09 15:27 | 0.2174 | Oxy_01 (PSt7-10) | 2022-07-29 11:10 | default | 95.2349 | %a.s. | 27.5792 | °C | 1015 | hPa | Humid | 36.4 | 0 |  | 0 | 21.02 | 25266.9254 | 281379.9423 | 24.85 | 70
294550 | 2022-08-09 15:27 | 0.2343 | Oxy_01 (PSt7-10) | 2022-07-29 11:10 | default | 95.2492 | %a.s. | 27.5913 | °C | 1015 | hPa | Humid | 36.4 | 0 |  | 0 | 21.017 | 25273.3839 | 281387.0211 | 24.85 | 70
294551 | 2022-08-09 15:27 | 0.25035 | Oxy_01 (PSt7-10) | 2022-07-29 11:10 | default | 95.2262 | %a.s. | 27.5979 | °C | 1015 | hPa | Humid | 36.4 | 0 |  | 0 | 21.019 | 25268.9066 | 281374.7698 | 24.85 | 70
294559 | 2022-08-09 15:27 | 0.26728 | Oxy_01 (PSt7-10) | 2022-07-29 11:10 | default | 95.2966 | %a.s. | 27.5672 | °C | 1015 | hPa | Humid | 36.4 | 0 |  | 0 | 21.014 | 25262.2457 | 281375.9782 | 24.85 | 70
294568 | 2022-08-09 15:27 | 0.28422 | Oxy_01 (PSt7-10) | 2022-07-29 11:10 | default | 95.2077 | %a.s. | 27.5813 | °C | 1015 | hPa | Humid | 36.4 | 0 |  | 0 | 21.023 | 25259.5404 | 281379.1558 | 24.85 | 70
294569 | 2022-08-09 15:27 | 0.30027 | Oxy_01 (PSt7-10) | 2022-07-29 11:10 | default | 95.0879 | %a.s. | 27.5739 | °C | 1015 | hPa | Humid | 36.4 | 0 |  | 0 | 21.038 | 25260.2319 | 281373.7736 | 24.85 | 70
294577 | 2022-08-09 15:27 | 0.31722 | Oxy_01 (PSt7-10) | 2022-07-29 11:10 | default | 95.1922 | %a.s. | 27.5705 | °C | 1015 | hPa | Humid | 36.4 | 0 |  | 0 | 21.026 | 25256.3552 | 281383.0453 | 24.85 | 70
294586 | 2022-08-09 15:27 | 0.33411 | Oxy_01 (PSt7-10) | 2022-07-29 11:10 | default | 95.2028 | %a.s. | 27.5773 | °C | 1015 | hPa | Humid | 36.4 | 0 |  | 0 | 21.024 | 25255.3828 | 281381.3088 | 24.85 | 70
294595 | 2022-08-09 15:27 | 0.35099 | Oxy_01 (PSt7-10) | 2022-07-29 11:10 | default | 95.1997 | %a.s. | 27.5716 | °C | 1015 | hPa | Humid | 36.4 | 0 |  | 0 | 21.025 | 25259.4204 | 281382.3751 | 24.85 | 70
294596 | 2022-08-09 15:27 | 0.36705 | Oxy_01 (PSt7-10) | 2022-07-29 11:10 | default | 95.2272 | %a.s. | 27.5691 | °C | 1015 | hPa | Humid | 36.4 | 0 |  | 0 | 21.022 | 25259.2334 | 281371.6648 | 24.85 | 70
294608 | 2022-08-09 15:28 | 0.38394 | Oxy_01 (PSt7-10) | 2022-07-29 11:10 | default | 95.248 | %a.s. | 27.5741 | °C | 1015 | hPa | Humid | 36.4 | 0 |  | 0 | 21.019 | 25258.7289 | 281374.1554 | 24.85 | 70
294617 | 2022-08-09 15:28 | 0.40086 | Oxy_01 (PSt7-10) | 2022-07-29 11:10 | default | 95.1652 | %a.s. | 27.5908 | °C | 1015 | hPa | Humid | 36.4 | 0 |  | 0 | 21.027 | 25257.2525 | 281371.957 | 24.85 | 70
294619 | 2022-08-09 15:28 | 0.41693 | Oxy_01 (PSt7-10) | 2022-07-29 11:10 | default | 95.2276 | %a.s. | 27.5964 | °C | 1015 | hPa | Humid | 36.4 | 0 |  | 0 | 21.019 | 25261.1441 | 281360.4881 | 24.85 | 70
294629 | 2022-08-09 15:28 | 0.43384 | Oxy_01 (PSt7-10) | 2022-07-29 11:10 | default | 95.2408 | %a.s. | 27.5912 | °C | 1015 | hPa | Humid | 36.4 | 0 |  | 0 | 21.018 | 25263.8875 | 281362.5717 | 24.85 | 70
294643 | 2022-08-09 15:28 | 0.45086 | Oxy_01 (PSt7-10) | 2022-07-29 11:10 | default | 95.2433 | %a.s. | 27.5884 | °C | 1015 | hPa | Humid | 36.4 | 0 |  | 0 | 21.018 | 25262.235 | 281358.3605 | 24.85 | 70
294649 | 2022-08-09 15:28 | 0.46735 | Oxy_01 (PSt7-10) | 2022-07-29 11:10 | default | 95.2133 | %a.s. | 27.5844 | °C | 1015 | hPa | Humid | 36.4 | 0 |  | 0 | 21.022 | 25261.8779 | 281350.453 | 24.85 | 70
294656 | 2022-08-09 15:28 | 0.48432 | Oxy_01 (PSt7-10) | 2022-07-29 11:10 | default | 95.1608 | %a.s. | 27.5772 | °C | 1015 | hPa | Humid | 36.4 | 0 |  | 0 | 21.029 | 25262.6249 | 281368.0845 | 24.85 | 70
294669 | 2022-08-09 15:28 | 0.5004 | Oxy_01 (PSt7-10) | 2022-07-29 11:10 | default | 95.1285 | %a.s. | 27.5848 | °C | 1015 | hPa | Humid | 36.4 | 0 |  | 0 | 21.032 | 25262.892 | 281353.8081 | 24.85 | 70
294679 | 2022-08-09 15:28 | 0.51734 | Oxy_01 (PSt7-10) | 2022-07-29 11:10 | default | 95.1768 | %a.s. | 27.5873 | °C | 1015 | hPa | Humid | 36.4 | 0 |  | 0 | 21.026 | 25262.9036 | 281352.2987 | 24.85 | 70
294682 | 2022-08-09 15:28 | 0.53424 | Oxy_01 (PSt7-10) | 2022-07-29 11:10 | default | 95.2089 | %a.s. | 27.58 | °C | 1015 | hPa | Humid | 36.4 | 0 |  | 0 | 21.023 | 25255.4824 | 281355.5616 | 24.85 | 70
294689 | 2022-08-09 15:28 | 0.55031 | Oxy_01 (PSt7-10) | 2022-07-29 11:10 | default | 95.2236 | %a.s. | 27.5823 | °C | 1015 | hPa | Humid | 36.4 | 0 |  | 0 | 21.021 | 25262.1889 | 281359.9542 | 24.85 | 70
294703 | 2022-08-09 15:28 | 0.56724 | Oxy_01 (PSt7-10) | 2022-07-29 11:10 | default | 95.1585 | %a.s. | 27.5797 | °C | 1015 | hPa | Humid | 36.4 | 0 |  | 0 | 21.029 | 25260.8806 | 281358.0932 | 24.85 | 70
294715 | 2022-08-09 15:28 | 0.58414 | Oxy_01 (PSt7-10) | 2022-07-29 11:10 | default | 95.073 | %a.s. | 27.5995 | °C | 1015 | hPa | Humid | 36.4 | 0 |  | 0 | 21.037 | 25264.838 | 281358.6638 | 24.85 | 70
294724 | 2022-08-09 15:28 | 0.60033 | Oxy_01 (PSt7-10) | 2022-07-29 11:10 | default | 95.2027 | %a.s. | 27.596 | °C | 1015 | hPa | Humid | 36.4 | 0 |  | 0 | 21.022 | 25255.1723 | 281341.8773 | 24.85 | 70
294727 | 2022-08-09 15:28 | 0.61721 | Oxy_01 (PSt7-10) | 2022-07-29 11:10 | default | 95.1796 | %a.s. | 27.5935 | °C | 1015 | hPa | Humid | 36.4 | 0 |  | 0 | 21.025 | 25264.3619 | 281347.1347 | 24.85 | 70
294738 | 2022-08-09 15:28 | 0.63414 | Oxy_01 (PSt7-10) | 2022-07-29 11:10 | default | 95.2286 | %a.s. | 27.5769 | °C | 1015 | hPa | Humid | 36.4 | 0 |  | 0 | 21.021 | 25259.3819 | 281342.8517 | 24.85 | 70
294749 | 2022-08-09 15:28 | 0.65022 | Oxy_01 (PSt7-10) | 2022-07-29 11:10 | default | 95.1304 | %a.s. | 27.592 | °C | 1015 | hPa | Humid | 36.4 | 0 |  | 0 | 21.031 | 25259.1031 | 281353.3556 | 24.85 | 70
294754 | 2022-08-09 15:28 | 0.66718 | Oxy_01 (PSt7-10) | 2022-07-29 11:10 | default | 95.1872 | %a.s. | 27.5944 | °C | 1015 | hPa | Humid | 36.4 | 0 |  | 0 | 21.024 | 25261.6261 | 281357.9064 | 24.85 | 70
294762 | 2022-08-09 15:28 | 0.68409 | Oxy_01 (PSt7-10) | 2022-07-29 11:10 | default | 95.2195 | %a.s. | 27.5868 | °C | 1015 | hPa | Humid | 36.4 | 0 |  | 0 | 21.021 | 25261.1493 | 281353.7802 | 24.85 | 70
294773 | 2022-08-09 15:28 | 0.70099 | Oxy_01 (PSt7-10) | 2022-07-29 11:10 | default | 95.2284 | %a.s. | 27.5862 | °C | 1015 | hPa | Humid | 36.4 | 0 |  | 0 | 21.02 | 25264.2806 | 281354.21 | 24.85 | 70
294787 | 2022-08-09 15:28 | 0.71707 | Oxy_01 (PSt7-10) | 2022-07-29 11:10 | default | 95.2546 | %a.s. | 27.5946 | °C | 1015 | hPa | Humid | 36.4 | 0 |  | 0 | 21.016 | 25256.5532 | 281349.5014 | 24.85 | 70
294789 | 2022-08-09 15:28 | 0.73399 | Oxy_01 (PSt7-10) | 2022-07-29 11:10 | default | 95.2281 | %a.s. | 27.6051 | °C | 1015 | hPa | Humid | 36.4 | 0 |  | 0 | 21.018 | 25256.0452 | 281345.9118 | 24.85 | 70
294800 | 2022-08-09 15:28 | 0.75085 | Oxy_01 (PSt7-10) | 2022-07-29 11:10 | default | 95.1621 | %a.s. | 27.5941 | °C | 1015 | hPa | Humid | 36.4 | 0 |  | 0 | 21.027 | 25257.7174 | 281348.9603 | 24.85 | 70
294809 | 2022-08-09 15:28 | 0.76688 | Oxy_01 (PSt7-10) | 2022-07-29 11:10 | default | 95.1321 | %a.s. | 27.5993 | °C | 1015 | hPa | Humid | 36.4 | 0 |  | 0 | 21.03 | 25250.1238 | 281346.253 | 24.85 | 70
294822 | 2022-08-09 15:28 | 0.78378 | Oxy_01 (PSt7-10) | 2022-07-29 11:10 | default | 95.2335 | %a.s. | 27.5992 | °C | 1015 | hPa | Humid | 36.4 | 0 |  | 0 | 21.018 | 25258.6965 | 281353.4839 | 24.85 | 70
294827 | 2022-08-09 15:28 | 0.80065 | Oxy_01 (PSt7-10) | 2022-07-29 11:10 | default | 95.1857 | %a.s. | 27.6053 | °C | 1015 | hPa | Humid | 36.4 | 0 |  | 0 | 21.023 | 25258.1138 | 281356.1221 | 24.85 | 70
294837 | 2022-08-09 15:28 | 0.81759 | Oxy_01 (PSt7-10) | 2022-07-29 11:10 | default | 95.1806 | %a.s. | 27.5831 | °C | 1015 | hPa | Humid | 36.4 | 0 |  | 0 | 21.026 | 25260.6319 | 281357.9382 | 24.85 | 70
294848 | 2022-08-09 15:28 | 0.83366 | Oxy_01 (PSt7-10) | 2022-07-29 11:10 | default | 95.2084 | %a.s. | 27.5897 | °C | 1015 | hPa | Humid | 36.4 | 0 |  | 0 | 21.022 | 25257.6643 | 281330.6962 | 24.85 | 70
294854 | 2022-08-09 15:28 | 0.85054 | Oxy_01 (PSt7-10) | 2022-07-29 11:10 | default | 95.0683 | %a.s. | 27.5861 | °C | 1015 | hPa | Humid | 36.4 | 0 |  | 0 | 21.039 | 25253.2335 | 281346.089 | 24.85 | 70
294867 | 2022-08-09 15:28 | 0.86741 | Oxy_01 (PSt7-10) | 2022-07-29 11:10 | default | 95.0858 | %a.s. | 27.6038 | °C | 1015 | hPa | Humid | 36.4 | 0 |  | 0 | 21.035 | 25259.1357 | 281348.3514 | 24.85 | 70
294873 | 2022-08-09 15:28 | 0.88433 | Oxy_01 (PSt7-10) | 2022-07-29 11:10 | default | 95.183 | %a.s. | 27.599 | °C | 1015 | hPa | Humid | 36.4 | 0 |  | 0 | 21.024 | 25261.064 | 281347.9826 | 24.85 | 70
294885 | 2022-08-09 15:28 | 0.90038 | Oxy_01 (PSt7-10) | 2022-07-29 11:10 | default | 95.1971 | %a.s. | 27.5835 | °C | 1015 | hPa | Humid | 36.4 | 0 |  | 0 | 21.024 | 25256.7052 | 281335.2633 | 24.85 | 70
294892 | 2022-08-09 15:28 | 0.91731 | Oxy_01 (PSt7-10) | 2022-07-29 11:10 | default | 95.2307 | %a.s. | 27.5837 | °C | 1015 | hPa | Humid | 36.4 | 0 |  | 0 | 21.02 | 25258.9347 | 281338.5642 | 24.85 | 70
294901 | 2022-08-09 15:28 | 0.93422 | Oxy_01 (PSt7-10) | 2022-07-29 11:10 | default | 95.213 | %a.s. | 27.5939 | °C | 1015 | hPa | Humid | 36.4 | 0 |  | 0 | 21.021 | 25259.0411 | 281329.581 | 24.85 | 70
294911 | 2022-08-09 15:28 | 0.95029 | Oxy_01 (PSt7-10) | 2022-07-29 11:10 | default | 95.0213 | %a.s. | 27.5914 | °C | 1015 | hPa | Humid | 36.4 | 0 |  | 0 | 21.044 | 25258.9533 | 281339.6661 | 24.85 | 70
294914 | 2022-08-09 15:28 | 0.96725 | Oxy_01 (PSt7-10) | 2022-07-29 11:10 | default | 95.2528 | %a.s. | 27.5873 | °C | 1015 | hPa | Humid | 36.4 | 0 |  | 0 | 21.017 | 25255.631 | 281353.2863 | 24.85 | 70
294936 | 2022-08-09 15:28 | 0.98419 | Oxy_01 (PSt7-10) | 2022-07-29 11:10 | default | 95.1025 | %a.s. | 27.5856 | °C | 1015 | hPa | Humid | 36.4 | 0 |  | 0 | 21.035 | 25260.4601 | 281344.0986 | 24.85 | 70
294928 | 2022-08-09 15:28 | 1.0003 | Oxy_01 (PSt7-10) | 2022-07-29 11:10 | default | 95.223 | %a.s. | 27.583 | °C | 1015 | hPa | Humid | 36.4 | 0 |  | 0 | 21.021 | 25254.5864 | 281335.438 | 24.85 | 70
294940 | 2022-08-09 15:28 | 1.0172 | Oxy_01 (PSt7-10) | 2022-07-29 11:10 | default | 95.1901 | %a.s. | 27.5913 | °C | 1015 | hPa | Humid | 36.4 | 0 |  | 0 | 21.024 | 25258.1623 | 281343.9237 | 24.85 | 70
294957 | 2022-08-09 15:28 | 1.0341 | Oxy_01 (PSt7-10) | 2022-07-29 11:10 | default | 95.1191 | %a.s. | 27.6136 | °C | 1015 | hPa | Humid | 36.4 | 0 |  | 0 | 21.03 | 25258.7471 | 281337.4745 | 24.85 | 70
294960 | 2022-08-09 15:28 | 1.051 | Oxy_01 (PSt7-10) | 2022-07-29 11:10 | default | 95.169 | %a.s. | 27.605 | °C | 1015 | hPa | Humid | 36.4 | 0 |  | 0 | 21.025 | 25257.2935 | 281339.3161 | 24.85 | 70
294974 | 2022-08-09 15:28 | 1.067 | Oxy_01 (PSt7-10) | 2022-07-29 11:10 | default | 95.1273 | %a.s. | 27.6046 | °C | 1015 | hPa | Humid | 36.4 | 0 |  | 0 | 21.03 | 25256.4386 | 281329.3497 | 24.85 | 70
294984 | 2022-08-09 15:28 | 1.084 | Oxy_01 (PSt7-10) | 2022-07-29 11:10 | default | 95.0815 | %a.s. | 27.5993 | °C | 1015 | hPa | Humid | 36.4 | 0 |  | 0 | 21.036 | 25261.6524 | 281341.2573 | 24.85 | 70
294991 | 2022-08-09 15:28 | 1.101 | Oxy_01 (PSt7-10) | 2022-07-29 11:10 | default | 95.1074 | %a.s. | 27.5987 | °C | 1015 | hPa | Humid | 36.4 | 0 |  | 0 | 21.033 | 25265.0646 | 281341.0919 | 24.85 | 70
294998 | 2022-08-09 15:28 | 1.117 | Oxy_01 (PSt7-10) | 2022-07-29 11:10 | default | 95.2054 | %a.s. | 27.6022 | °C | 1015 | hPa | Humid | 36.4 | 0 |  | 0 | 21.021 | 25259.2074 | 281338.6219 | 24.85 | 70
295010 | 2022-08-09 15:28 | 1.1339 | Oxy_01 (PSt7-10) | 2022-07-29 11:10 | default | 95.1295 | %a.s. | 27.6114 | °C | 1015 | hPa | Humid | 36.4 | 0 |  | 0 | 21.029 | 25260.3886 | 281342.5445 | 24.85 | 70
295021 | 2022-08-09 15:28 | 1.1508 | Oxy_01 (PSt7-10) | 2022-07-29 11:10 | default | 95.1605 | %a.s. | 27.6051 | °C | 1015 | hPa | Humid | 36.4 | 0 |  | 0 | 21.026 | 25259.3337 | 281332.1597 | 24.85 | 70
295029 | 2022-08-09 15:28 | 1.1669 | Oxy_01 (PSt7-10) | 2022-07-29 11:10 | default | 95.2179 | %a.s. | 27.6071 | °C | 1015 | hPa | Humid | 36.4 | 0 |  | 0 | 21.019 | 25260.8618 | 281336.7913 | 24.85 | 70
295031 | 2022-08-09 15:28 | 1.1838 | Oxy_01 (PSt7-10) | 2022-07-29 11:10 | default | 95.2518 | %a.s. | 27.5976 | °C | 1015 | hPa | Humid | 36.4 | 0 |  | 0 | 21.016 | 25259.8487 | 281345.7913 | 24.85 | 70
295046 | 2022-08-09 15:28 | 1.2007 | Oxy_01 (PSt7-10) | 2022-07-29 11:10 | default | 95.0079 | %a.s. | 27.6153 | °C | 1015 | hPa | Humid | 36.4 | 0 |  | 0 | 21.043 | 25254.4389 | 281332.9836 | 24.85 | 70
295052 | 2022-08-09 15:28 | 1.2176 | Oxy_01 (PSt7-10) | 2022-07-29 11:10 | default | 95.1075 | %a.s. | 27.6078 | °C | 1015 | hPa | Humid | 36.4 | 0 |  | 0 | 21.032 | 25260.4395 | 281351.2063 | 24.85 | 70
295066 | 2022-08-09 15:28 | 1.2337 | Oxy_01 (PSt7-10) | 2022-07-29 11:10 | default | 95.1119 | %a.s. | 27.603 | °C | 1015 | hPa | Humid | 36.4 | 0 |  | 0 | 21.032 | 25260.7792 | 281335.0656 | 24.85 | 70
295069 | 2022-08-09 15:28 | 1.2506 | Oxy_01 (PSt7-10) | 2022-07-29 11:10 | default | 95.2275 | %a.s. | 27.5965 | °C | 1015 | hPa | Humid | 36.4 | 0 |  | 0 | 21.019 | 25250.4116 | 281336.8269 | 24.85 | 70
295078 | 2022-08-09 15:28 | 1.2675 | Oxy_01 (PSt7-10) | 2022-07-29 11:10 | default | 95.0485 | %a.s. | 27.6078 | °C | 1015 | hPa | Humid | 36.4 | 0 |  | 0 | 21.039 | 25258.8513 | 281344.4581 | 24.85 | 70
295087 | 2022-08-09 15:28 | 1.2836 | Oxy_01 (PSt7-10) | 2022-07-29 11:10 | default | 95.1372 | %a.s. | 27.603 | °C | 1015 | hPa | Humid | 36.4 | 0 |  | 0 | 21.029 | 25262.5524 | 281346.873 | 24.85 | 70
295097 | 2022-08-09 15:28 | 1.3005 | Oxy_01 (PSt7-10) | 2022-07-29 11:10 | default | 95.129 | %a.s. | 27.5935 | °C | 1015 | hPa | Humid | 36.4 | 0 |  | 0 | 21.031 | 25254.6984 | 281337.9345 | 24.85 | 70
295106 | 2022-08-09 15:28 | 1.3174 | Oxy_01 (PSt7-10) | 2022-07-29 11:10 | default | 95.2605 | %a.s. | 27.5882 | °C | 1015 | hPa | Humid | 36.4 | 0 |  | 0 | 21.016 | 25257.8729 | 281335.8817 | 24.85 | 70
295117 | 2022-08-09 15:28 | 1.3343 | Oxy_01 (PSt7-10) | 2022-07-29 11:10 | default | 95.1831 | %a.s. | 27.5897 | °C | 1015 | hPa | Humid | 36.4 | 0 |  | 0 | 21.025 | 25252.6497 | 281337.6986 | 24.85 | 70
295121 | 2022-08-09 15:28 | 1.3503 | Oxy_01 (PSt7-10) | 2022-07-29 11:10 | default | 95.1614 | %a.s. | 27.5857 | °C | 1015 | hPa | Humid | 36.4 | 0 |  | 0 | 21.028 | 25249.7916 | 281329.6793 | 24.85 | 70
295137 | 2022-08-09 15:28 | 1.3672 | Oxy_01 (PSt7-10) | 2022-07-29 11:10 | default | 95.0934 | %a.s. | 27.6232 | °C | 1015 | hPa | Humid | 36.4 | 0 |  | 0 | 21.032 | 25254.371 | 281334.6755 | 24.85 | 70
295145 | 2022-08-09 15:29 | 1.3841 | Oxy_01 (PSt7-10) | 2022-07-29 11:10 | default | 95.1101 | %a.s. | 27.6234 | °C | 1015 | hPa | Humid | 36.4 | 0 |  | 0 | 21.03 | 25260.2721 | 281337.5106 | 24.85 | 70
295152 | 2022-08-09 15:29 | 1.401 | Oxy_01 (PSt7-10) | 2022-07-29 11:10 | default | 95.0663 | %a.s. | 27.616 | °C | 1015 | hPa | Humid | 36.4 | 0 |  | 0 | 21.036 | 25257.7295 | 281341.7633 | 24.85 | 70
295160 | 2022-08-09 15:29 | 1.4171 | Oxy_01 (PSt7-10) | 2022-07-29 11:10 | default | 95.1698 | %a.s. | 27.595 | °C | 1015 | hPa | Humid | 36.4 | 0 |  | 0 | 21.026 | 25253.2544 | 281331.8062 | 24.85 | 70
295172 | 2022-08-09 15:29 | 1.434 | Oxy_01 (PSt7-10) | 2022-07-29 11:10 | default | 95.0077 | %a.s. | 27.5972 | °C | 1015 | hPa | Humid | 36.4 | 0 |  | 0 | 21.045 | 25250.531 | 281324.6339 | 24.85 | 70
295178 | 2022-08-09 15:29 | 1.4509 | Oxy_01 (PSt7-10) | 2022-07-29 11:10 | default | 95.0731 | %a.s. | 27.5993 | °C | 1015 | hPa | Humid | 36.4 | 0 |  | 0 | 21.037 | 25254.7802 | 281345.1255 | 24.85 | 70
295186 | 2022-08-09 15:29 | 1.467 | Oxy_01 (PSt7-10) | 2022-07-29 11:10 | default | 95.208 | %a.s. | 27.6086 | °C | 1015 | hPa | Humid | 36.4 | 0 |  | 0 | 21.02 | 25249.5473 | 281323.3197 | 24.85 | 70
295198 | 2022-08-09 15:29 | 1.4839 | Oxy_01 (PSt7-10) | 2022-07-29 11:10 | default | 95.1811 | %a.s. | 27.5918 | °C | 1015 | hPa | Humid | 36.4 | 0 |  | 0 | 21.025 | 25247.0333 | 281321.3321 | 24.85 | 70
295207 | 2022-08-09 15:29 | 1.5008 | Oxy_01 (PSt7-10) | 2022-07-29 11:10 | default | 95.2382 | %a.s. | 27.6125 | °C | 1015 | hPa | Humid | 36.4 | 0 |  | 0 | 21.016 | 25256.7564 | 281328.3131 | 24.85 | 70
295215 | 2022-08-09 15:29 | 1.5177 | Oxy_01 (PSt7-10) | 2022-07-29 11:10 | default | 95.1615 | %a.s. | 27.6133 | °C | 1015 | hPa | Humid | 36.4 | 0 |  | 0 | 21.025 | 25249.2948 | 281325.1527 | 24.85 | 70
295228 | 2022-08-09 15:29 | 1.5338 | Oxy_01 (PSt7-10) | 2022-07-29 11:10 | default | 95.1613 | %a.s. | 27.6135 | °C | 1015 | hPa | Humid | 36.4 | 0 |  | 0 | 21.025 | 25247.0533 | 281327.7129 | 24.85 | 70
295232 | 2022-08-09 15:29 | 1.5507 | Oxy_01 (PSt7-10) | 2022-07-29 11:10 | default | 95.2085 | %a.s. | 27.6173 | °C | 1015 | hPa | Humid | 36.4 | 0 |  | 0 | 21.019 | 25250.3368 | 281320.5343 | 24.85 | 70
295242 | 2022-08-09 15:29 | 1.5677 | Oxy_01 (PSt7-10) | 2022-07-29 11:10 | default | 95.174 | %a.s. | 27.6088 | °C | 1015 | hPa | Humid | 36.4 | 0 |  | 0 | 21.024 | 25251.1316 | 281334.6431 | 24.85 | 70
295252 | 2022-08-09 15:29 | 1.5837 | Oxy_01 (PSt7-10) | 2022-07-29 11:10 | default | 95.1657 | %a.s. | 27.6087 | °C | 1015 | hPa | Humid | 36.4 | 0 |  | 0 | 21.025 | 25250.0794 | 281320.1272 | 24.85 | 70
295256 | 2022-08-09 15:29 | 1.6006 | Oxy_01 (PSt7-10) | 2022-07-29 11:10 | default | 95.1665 | %a.s. | 27.6171 | °C | 1015 | hPa | Humid | 36.4 | 0 |  | 0 | 21.024 | 25249.7563 | 281318.4638 | 24.85 | 70
295268 | 2022-08-09 15:29 | 1.6175 | Oxy_01 (PSt7-10) | 2022-07-29 11:10 | default | 95.1479 | %a.s. | 27.6098 | °C | 1015 | hPa | Humid | 36.4 | 0 |  | 0 | 21.027 | 25247.8549 | 281325.9548 | 24.85 | 70
295282 | 2022-08-09 15:29 | 1.6336 | Oxy_01 (PSt7-10) | 2022-07-29 11:10 | default | 95.0565 | %a.s. | 27.6083 | °C | 1015 | hPa | Humid | 36.4 | 0 |  | 0 | 21.038 | 25248.7765 | 281337.0128 | 24.85 | 70
295286 | 2022-08-09 15:29 | 1.6505 | Oxy_01 (PSt7-10) | 2022-07-29 11:10 | default | 95.1213 | %a.s. | 27.5927 | °C | 1015 | hPa | Humid | 36.4 | 0 |  | 0 | 21.032 | 25254.1976 | 281330.9654 | 24.85 | 70
295296 | 2022-08-09 15:29 | 1.6674 | Oxy_01 (PSt7-10) | 2022-07-29 11:10 | default | 95.11 | %a.s. | 27.6051 | °C | 1015 | hPa | Humid | 36.4 | 0 |  | 0 | 21.032 | 25248.6814 | 281332.5853 | 24.85 | 70
295304 | 2022-08-09 15:29 | 1.6842 | Oxy_01 (PSt7-10) | 2022-07-29 11:10 | default | 95.1387 | %a.s. | 27.6198 | °C | 1015 | hPa | Humid | 36.4 | 0 |  | 0 | 21.027 | 25252.2438 | 281323.6109 | 24.85 | 70
295313 | 2022-08-09 15:29 | 1.7003 | Oxy_01 (PSt7-10) | 2022-07-29 11:10 | default | 95.1083 | %a.s. | 27.6161 | °C | 1015 | hPa | Humid | 36.4 | 0 |  | 0 | 21.031 | 25250.641 | 281339.4911 | 24.85 | 70
295324 | 2022-08-09 15:29 | 1.7172 | Oxy_01 (PSt7-10) | 2022-07-29 11:10 | default | 95.1492 | %a.s. | 27.6175 | °C | 1015 | hPa | Humid | 36.4 | 0 |  | 0 | 21.026 | 25248.4571 | 281324.1907 | 24.85 | 70
295332 | 2022-08-09 15:29 | 1.7341 | Oxy_01 (PSt7-10) | 2022-07-29 11:10 | default | 95.0596 | %a.s. | 27.6141 | °C | 1015 | hPa | Humid | 36.4 | 0 |  | 0 | 21.037 | 25247.0797 | 281324.5812 | 24.85 | 70
295339 | 2022-08-09 15:29 | 1.751 | Oxy_01 (PSt7-10) | 2022-07-29 11:10 | default | 95.1034 | %a.s. | 27.6123 | °C | 1015 | hPa | Humid | 36.4 | 0 |  | 0 | 21.032 | 25249.8835 | 281324.7299 | 24.85 | 70
295346 | 2022-08-09 15:29 | 1.7671 | Oxy_01 (PSt7-10) | 2022-07-29 11:10 | default | 95.2007 | %a.s. | 27.6165 | °C | 1015 | hPa | Humid | 36.4 | 0 |  | 0 | 21.02 | 25254.3814 | 281326.0212 | 24.85 | 70
295363 | 2022-08-09 15:29 | 1.784 | Oxy_01 (PSt7-10) | 2022-07-29 11:10 | default | 95.1319 | %a.s. | 27.618 | °C | 1015 | hPa | Humid | 36.4 | 0 |  | 0 | 21.028 | 25246.5832 | 281327.2671 | 24.85 | 70
295365 | 2022-08-09 15:29 | 1.801 | Oxy_01 (PSt7-10) | 2022-07-29 11:10 | default | 95.2017 | %a.s. | 27.6248 | °C | 1015 | hPa | Humid | 36.4 | 0 |  | 0 | 21.019 | 25242.4317 | 281332.3657 | 24.85 | 70
295373 | 2022-08-09 15:29 | 1.8171 | Oxy_01 (PSt7-10) | 2022-07-29 11:10 | default | 95.0932 | %a.s. | 27.6235 | °C | 1015 | hPa | Humid | 36.4 | 0 |  | 0 | 21.032 | 25249.7188 | 281322.8018 | 24.85 | 70
295382 | 2022-08-09 15:29 | 1.834 | Oxy_01 (PSt7-10) | 2022-07-29 11:10 | default | 95.1037 | %a.s. | 27.6304 | °C | 1015 | hPa | Humid | 36.4 | 0 |  | 0 | 21.03 | 25247.5958 | 281326.0351 | 24.85 | 70
295395 | 2022-08-09 15:29 | 1.8509 | Oxy_01 (PSt7-10) | 2022-07-29 11:10 | default | 95.0834 | %a.s. | 27.6158 | °C | 1015 | hPa | Humid | 36.4 | 0 |  | 0 | 21.034 | 25248.5217 | 281318.0112 | 24.85 | 70
295408 | 2022-08-09 15:29 | 1.867 | Oxy_01 (PSt7-10) | 2022-07-29 11:10 | default | 95.1402 | %a.s. | 27.6181 | °C | 1015 | hPa | Humid | 36.4 | 0 |  | 0 | 21.027 | 25249.8665 | 281321.1614 | 24.85 | 70
295417 | 2022-08-09 15:29 | 1.8839 | Oxy_01 (PSt7-10) | 2022-07-29 11:10 | default | 95.1125 | %a.s. | 27.6115 | °C | 1015 | hPa | Humid | 36.4 | 0 |  | 0 | 21.031 | 25248.419 | 281327.8581 | 24.85 | 70
295419 | 2022-08-09 15:29 | 1.9008 | Oxy_01 (PSt7-10) | 2022-07-29 11:10 | default | 95.1898 | %a.s. | 27.6192 | °C | 1015 | hPa | Humid | 36.4 | 0 |  | 0 | 21.021 | 25251.0238 | 281334.1468 | 24.85 | 70
295428 | 2022-08-09 15:29 | 1.9177 | Oxy_01 (PSt7-10) | 2022-07-29 11:10 | default | 95.1661 | %a.s. | 27.6175 | °C | 1015 | hPa | Humid | 36.4 | 0 |  | 0 | 21.024 | 25248.8119 | 281335.7346 | 24.85 | 70
295438 | 2022-08-09 15:29 | 1.9337 | Oxy_01 (PSt7-10) | 2022-07-29 11:10 | default | 95.1753 | %a.s. | 27.6167 | °C | 1015 | hPa | Humid | 36.4 | 0 |  | 0 | 21.023 | 25248.3619 | 281324.8012 | 24.85 | 70
295448 | 2022-08-09 15:29 | 1.9507 | Oxy_01 (PSt7-10) | 2022-07-29 11:10 | default | 95.067 | %a.s. | 27.6152 | °C | 1015 | hPa | Humid | 36.4 | 0 |  | 0 | 21.036 | 25248.4342 | 281320.1259 | 24.85 | 70
295459 | 2022-08-09 15:29 | 1.9676 | Oxy_01 (PSt7-10) | 2022-07-29 11:10 | default | 95.1919 | %a.s. | 27.6077 | °C | 1015 | hPa | Humid | 36.4 | 0 |  | 0 | 21.022 | 25253.2314 | 281317.5283 | 24.85 | 70
295470 | 2022-08-09 15:29 | 1.9836 | Oxy_01 (PSt7-10) | 2022-07-29 11:10 | default | 95.1299 | %a.s. | 27.6202 | °C | 1015 | hPa | Humid | 36.4 | 0 |  | 0 | 21.028 | 25245.2447 | 281321.537 | 24.85 | 70
295478 | 2022-08-09 15:29 | 2.0005 | Oxy_01 (PSt7-10) | 2022-07-29 11:10 | default | 95.0465 | %a.s. | 27.6192 | °C | 1015 | hPa | Humid | 36.4 | 0 |  | 0 | 21.038 | 25248.2365 | 281315.744 | 24.85 | 70
295491 | 2022-08-09 15:29 | 2.0174 | Oxy_01 (PSt7-10) | 2022-07-29 11:10 | default | 95.1523 | %a.s. | 27.6233 | °C | 1015 | hPa | Humid | 36.4 | 0 |  | 0 | 21.025 | 25246.8441 | 281320.635 | 24.85 | 70
295492 | 2022-08-09 15:29 | 2.0343 | Oxy_01 (PSt7-10) | 2022-07-29 11:10 | default | 95.0388 | %a.s. | 27.6276 | °C | 1015 | hPa | Humid | 36.4 | 0 |  | 0 | 21.038 | 25250.5814 | 281332.1788 | 24.85 | 70
295498 | 2022-08-09 15:29 | 2.0504 | Oxy_01 (PSt7-10) | 2022-07-29 11:10 | default | 95.2132 | %a.s. | 27.6214 | °C | 1015 | hPa | Humid | 36.4 | 0 |  | 0 | 21.018 | 25250.4726 | 281327.7376 | 24.85 | 70
295511 | 2022-08-09 15:29 | 2.0673 | Oxy_01 (PSt7-10) | 2022-07-29 11:10 | default | 95.171 | %a.s. | 27.6121 | °C | 1015 | hPa | Humid | 36.4 | 0 |  | 0 | 21.024 | 25246.1314 | 281323.0192 | 24.85 | 70
295525 | 2022-08-09 15:29 | 2.0842 | Oxy_01 (PSt7-10) | 2022-07-29 11:10 | default | 95.0422 | %a.s. | 27.6147 | °C | 1015 | hPa | Humid | 36.4 | 0 |  | 0 | 21.039 | 25244.8636 | 281328.4133 | 24.85 | 70
295533 | 2022-08-09 15:29 | 2.1003 | Oxy_01 (PSt7-10) | 2022-07-29 11:10 | default | 95.0323 | %a.s. | 27.6256 | °C | 1015 | hPa | Humid | 36.4 | 0 |  | 0 | 21.039 | 25244.7533 | 281311.7759 | 24.85 | 70
295538 | 2022-08-09 15:29 | 2.1172 | Oxy_01 (PSt7-10) | 2022-07-29 11:10 | default | 95.004 | %a.s. | 27.6104 | °C | 1015 | hPa | Humid | 36.4 | 0 |  | 0 | 21.044 | 25244.2764 | 281325.0497 | 24.85 | 70
295545 | 2022-08-09 15:29 | 2.1341 | Oxy_01 (PSt7-10) | 2022-07-29 11:10 | default | 95.0168 | %a.s. | 27.6148 | °C | 1015 | hPa | Humid | 36.4 | 0 |  | 0 | 21.042 | 25241.9903 | 281317.2541 | 24.85 | 70
295560 | 2022-08-09 15:29 | 2.1502 | Oxy_01 (PSt7-10) | 2022-07-29 11:10 | default | 95.1765 | %a.s. | 27.6062 | °C | 1015 | hPa | Humid | 36.4 | 0 |  | 0 | 21.024 | 25245.0868 | 281317.7084 | 24.85 | 70
295568 | 2022-08-09 15:29 | 2.1671 | Oxy_01 (PSt7-10) | 2022-07-29 11:10 | default | 95.1088 | %a.s. | 27.6248 | °C | 1015 | hPa | Humid | 36.4 | 0 |  | 0 | 21.03 | 25251.151 | 281319.2173 | 24.85 | 70
295572 | 2022-08-09 15:29 | 2.184 | Oxy_01 (PSt7-10) | 2022-07-29 11:10 | default | 95.0987 | %a.s. | 27.6174 | °C | 1015 | hPa | Humid | 36.4 | 0 |  | 0 | 21.032 | 25246.22 | 281312.9292 | 24.85 | 70
295584 | 2022-08-09 15:29 | 2.201 | Oxy_01 (PSt7-10) | 2022-07-29 11:10 | default | 95.0469 | %a.s. | 27.6095 | °C | 1015 | hPa | Humid | 36.4 | 0 |  | 0 | 21.039 | 25246.2893 | 281316.6829 | 24.85 | 70
295596 | 2022-08-09 15:29 | 2.217 | Oxy_01 (PSt7-10) | 2022-07-29 11:10 | default | 95.0721 | %a.s. | 27.6096 | °C | 1015 | hPa | Humid | 36.4 | 0 |  | 0 | 21.036 | 25248.2268 | 281309.5344 | 24.85 | 70
295599 | 2022-08-09 15:29 | 2.2339 | Oxy_01 (PSt7-10) | 2022-07-29 11:10 | default | 95.0806 | %a.s. | 27.628 | °C | 1015 | hPa | Humid | 36.4 | 0 |  | 0 | 21.033 | 25252.0533 | 281316.9287 | 24.85 | 70
295609 | 2022-08-09 15:29 | 2.2508 | Oxy_01 (PSt7-10) | 2022-07-29 11:10 | default | 95.1157 | %a.s. | 27.5988 | °C | 1015 | hPa | Humid | 36.4 | 0 |  | 0 | 21.032 | 25244.0952 | 281315.203 | 24.85 | 70
295623 | 2022-08-09 15:29 | 2.2669 | Oxy_01 (PSt7-10) | 2022-07-29 11:10 | default | 95.0207 | %a.s. | 27.6014 | °C | 1015 | hPa | Humid | 36.4 | 0 |  | 0 | 21.043 | 25248.0888 | 281312.5507 | 24.85 | 70
295626 | 2022-08-09 15:29 | 2.2839 | Oxy_01 (PSt7-10) | 2022-07-29 11:10 | default | 95.0888 | %a.s. | 27.6006 | °C | 1015 | hPa | Humid | 36.4 | 0 |  | 0 | 21.035 | 25245.0422 | 281317.3044 | 24.85 | 70
295635 | 2022-08-09 15:29 | 2.3008 | Oxy_01 (PSt7-10) | 2022-07-29 11:10 | default | 95.1311 | %a.s. | 27.6096 | °C | 1015 | hPa | Humid | 36.4 | 0 |  | 0 | 21.029 | 25241.9763 | 281320.3415 | 24.85 | 70
295644 | 2022-08-09 15:29 | 2.3177 | Oxy_01 (PSt7-10) | 2022-07-29 11:10 | default | 95.1181 | %a.s. | 27.6331 | °C | 1015 | hPa | Humid | 36.4 | 0 |  | 0 | 21.028 | 25247.7972 | 281318.882 | 24.85 | 70
295653 | 2022-08-09 15:29 | 2.3338 | Oxy_01 (PSt7-10) | 2022-07-29 11:10 | default | 95.0448 | %a.s. | 27.6396 | °C | 1015 | hPa | Humid | 36.4 | 0 |  | 0 | 21.036 | 25246.8152 | 281306.6634 | 24.85 | 70
295665 | 2022-08-09 15:29 | 2.3506 | Oxy_01 (PSt7-10) | 2022-07-29 11:10 | default | 95.0855 | %a.s. | 27.6134 | °C | 1015 | hPa | Humid | 36.4 | 0 |  | 0 | 21.034 | 25243.2437 | 281312.777 | 24.85 | 70
295672 | 2022-08-09 15:29 | 2.3675 | Oxy_01 (PSt7-10) | 2022-07-29 11:10 | default | 95.1292 | %a.s. | 27.6117 | °C | 1015 | hPa | Humid | 36.4 | 0 |  | 0 | 21.029 | 25235.3901 | 281296.8542 | 24.85 | 70
295686 | 2022-08-09 15:30 | 2.3836 | Oxy_01 (PSt7-10) | 2022-07-29 11:10 | default | 95.0136 | %a.s. | 27.6275 | °C | 1015 | hPa | Humid | 36.4 | 0 |  | 0 | 21.041 | 25243.6636 | 281302.0391 | 24.85 | 70
295694 | 2022-08-09 15:30 | 2.4004 | Oxy_01 (PSt7-10) | 2022-07-29 11:10 | default | 95.037 | %a.s. | 27.6296 | °C | 1015 | hPa | Humid | 36.4 | 0 |  | 0 | 21.038 | 25239.7127 | 281306.5673 | 24.85 | 70
295699 | 2022-08-09 15:30 | 2.4174 | Oxy_01 (PSt7-10) | 2022-07-29 11:10 | default | 95.0565 | %a.s. | 27.6175 | °C | 1015 | hPa | Humid | 36.4 | 0 |  | 0 | 21.037 | 25248.4927 | 281300.89 | 24.85 | 70
295706 | 2022-08-09 15:30 | 2.4335 | Oxy_01 (PSt7-10) | 2022-07-29 11:10 | default | 95.0678 | %a.s. | 27.6144 | °C | 1015 | hPa | Humid | 36.4 | 0 |  | 0 | 21.036 | 25236.2911 | 281301.1707 | 24.85 | 70
295717 | 2022-08-09 15:30 | 2.4504 | Oxy_01 (PSt7-10) | 2022-07-29 11:10 | default | 95.0573 | %a.s. | 27.6166 | °C | 1015 | hPa | Humid | 36.4 | 0 |  | 0 | 21.037 | 25246.3927 | 281295.5636 | 24.85 | 70
295726 | 2022-08-09 15:30 | 2.4673 | Oxy_01 (PSt7-10) | 2022-07-29 11:10 | default | 95.1848 | %a.s. | 27.6247 | °C | 1015 | hPa | Humid | 36.4 | 0 |  | 0 | 21.021 | 25238.2094 | 281297.7551 | 24.85 | 70
295735 | 2022-08-09 15:30 | 2.4842 | Oxy_01 (PSt7-10) | 2022-07-29 11:10 | default | 95.0198 | %a.s. | 27.6208 | °C | 1015 | hPa | Humid | 36.4 | 0 |  | 0 | 21.041 | 25239.7478 | 281308.568 | 24.85 | 70
295749 | 2022-08-09 15:30 | 2.5002 | Oxy_01 (PSt7-10) | 2022-07-29 11:10 | default | 95.0203 | %a.s. | 27.6203 | °C | 1015 | hPa | Humid | 36.4 | 0 |  | 0 | 21.041 | 25241.8289 | 281300.4183 | 24.85 | 70
295756 | 2022-08-09 15:30 | 2.5171 | Oxy_01 (PSt7-10) | 2022-07-29 11:10 | default | 95.0919 | %a.s. | 27.6249 | °C | 1015 | hPa | Humid | 36.4 | 0 |  | 0 | 21.032 | 25239.9965 | 281296.2476 | 24.85 | 70
295761 | 2022-08-09 15:30 | 2.5341 | Oxy_01 (PSt7-10) | 2022-07-29 11:10 | default | 95.0949 | %a.s. | 27.64 | °C | 1015 | hPa | Humid | 36.4 | 0 |  | 0 | 21.03 | 25244.0143 | 281288.1605 | 24.85 | 70
295772 | 2022-08-09 15:30 | 2.551 | Oxy_01 (PSt7-10) | 2022-07-29 11:10 | default | 95.154 | %a.s. | 27.6215 | °C | 1015 | hPa | Humid | 36.4 | 0 |  | 0 | 21.025 | 25241.8393 | 281295.8837 | 24.85 | 70
295781 | 2022-08-09 15:30 | 2.5671 | Oxy_01 (PSt7-10) | 2022-07-29 11:10 | default | 94.9665 | %a.s. | 27.6146 | °C | 1015 | hPa | Humid | 36.4 | 0 |  | 0 | 21.048 | 25240.5045 | 281306.4497 | 24.85 | 70
295791 | 2022-08-09 15:30 | 2.584 | Oxy_01 (PSt7-10) | 2022-07-29 11:10 | default | 95.0434 | %a.s. | 27.6226 | °C | 1015 | hPa | Humid | 36.4 | 0 |  | 0 | 21.038 | 25240.9969 | 281293.9327 | 24.85 | 70
295799 | 2022-08-09 15:30 | 2.6009 | Oxy_01 (PSt7-10) | 2022-07-29 11:10 | default | 95.055 | %a.s. | 27.6099 | °C | 1015 | hPa | Humid | 36.4 | 0 |  | 0 | 21.038 | 25245.501 | 281286.9765 | 24.85 | 70
295812 | 2022-08-09 15:30 | 2.617 | Oxy_01 (PSt7-10) | 2022-07-29 11:10 | default | 95.1269 | %a.s. | 27.605 | °C | 1015 | hPa | Humid | 36.4 | 0 |  | 0 | 21.03 | 25240.622 | 281299.3939 | 24.85 | 70
295816 | 2022-08-09 15:30 | 2.6339 | Oxy_01 (PSt7-10) | 2022-07-29 11:10 | default | 95.063 | %a.s. | 27.6288 | °C | 1015 | hPa | Humid | 36.4 | 0 |  | 0 | 21.035 | 25239.6164 | 281296.9146 | 24.85 | 70
295828 | 2022-08-09 15:30 | 2.6508 | Oxy_01 (PSt7-10) | 2022-07-29 11:10 | default | 95.0671 | %a.s. | 27.6244 | °C | 1015 | hPa | Humid | 36.4 | 0 |  | 0 | 21.035 | 25242.1122 | 281305.1286 | 24.85 | 70
295837 | 2022-08-09 15:30 | 2.6677 | Oxy_01 (PSt7-10) | 2022-07-29 11:10 | default | 95.1441 | %a.s. | 27.6416 | °C | 1015 | hPa | Humid | 36.4 | 0 |  | 0 | 21.024 | 25245.592 | 281296.5063 | 24.85 | 70
295847 | 2022-08-09 15:30 | 2.6837 | Oxy_01 (PSt7-10) | 2022-07-29 11:10 | default | 95.0733 | %a.s. | 27.6268 | °C | 1015 | hPa | Humid | 36.4 | 0 |  | 0 | 21.034 | 25244.3571 | 281296.5946 | 24.85 | 70
295858 | 2022-08-09 15:30 | 2.7007 | Oxy_01 (PSt7-10) | 2022-07-29 11:10 | default | 94.9915 | %a.s. | 27.6241 | °C | 1015 | hPa | Humid | 36.4 | 0 |  | 0 | 21.044 | 25246.1941 | 281299.7623 | 24.85 | 70
295866 | 2022-08-09 15:30 | 2.7175 | Oxy_01 (PSt7-10) | 2022-07-29 11:10 | default | 95.1344 | %a.s. | 27.6245 | °C | 1015 | hPa | Humid | 36.4 | 0 |  | 0 | 21.027 | 25244.7637 | 281293.282 | 24.85 | 70
295870 | 2022-08-09 15:30 | 2.7336 | Oxy_01 (PSt7-10) | 2022-07-29 11:10 | default | 95.0802 | %a.s. | 27.6192 | °C | 1015 | hPa | Humid | 36.4 | 0 |  | 0 | 21.034 | 25241.1866 | 281289.6827 | 24.85 | 70
295877 | 2022-08-09 15:30 | 2.7505 | Oxy_01 (PSt7-10) | 2022-07-29 11:10 | default | 95.1591 | %a.s. | 27.6067 | °C | 1015 | hPa | Humid | 36.4 | 0 |  | 0 | 21.026 | 25247.5145 | 281296.8614 | 24.85 | 70
295891 | 2022-08-09 15:30 | 2.7675 | Oxy_01 (PSt7-10) | 2022-07-29 11:10 | default | 95.1105 | %a.s. | 27.6322 | °C | 1015 | hPa | Humid | 36.4 | 0 |  | 0 | 21.029 | 25244.4374 | 281298.9923 | 24.85 | 70
295899 | 2022-08-09 15:30 | 2.7844 | Oxy_01 (PSt7-10) | 2022-07-29 11:10 | default | 95.1186 | %a.s. | 27.6325 | °C | 1015 | hPa | Humid | 36.4 | 0 |  | 0 | 21.028 | 25249.8252 | 281282.1495 | 24.85 | 70
295909 | 2022-08-09 15:30 | 2.8004 | Oxy_01 (PSt7-10) | 2022-07-29 11:10 | default | 95.0552 | %a.s. | 27.6281 | °C | 1015 | hPa | Humid | 36.4 | 0 |  | 0 | 21.036 | 25249.6704 | 281292.2045 | 24.85 | 70
295913 | 2022-08-09 15:30 | 2.8173 | Oxy_01 (PSt7-10) | 2022-07-29 11:10 | default | 95.0899 | %a.s. | 27.6178 | °C | 1015 | hPa | Humid | 36.4 | 0 |  | 0 | 21.033 | 25247.7126 | 281284.3614 | 24.85 | 70
295929 | 2022-08-09 15:30 | 2.8342 | Oxy_01 (PSt7-10) | 2022-07-29 11:10 | default | 95.0569 | %a.s. | 27.617 | °C | 1015 | hPa | Humid | 36.4 | 0 |  | 0 | 21.037 | 25244.9436 | 281273.3042 | 24.85 | 70
295938 | 2022-08-09 15:30 | 2.8502 | Oxy_01 (PSt7-10) | 2022-07-29 11:10 | default | 94.9759 | %a.s. | 27.6228 | °C | 1015 | hPa | Humid | 36.4 | 0 |  | 0 | 21.046 | 25244.2616 | 281276.7727 | 24.85 | 70
295945 | 2022-08-09 15:30 | 2.8672 | Oxy_01 (PSt7-10) | 2022-07-29 11:10 | default | 95.0471 | %a.s. | 27.6186 | °C | 1015 | hPa | Humid | 36.4 | 0 |  | 0 | 21.038 | 25238.0433 | 281288.8168 | 24.85 | 70
295955 | 2022-08-09 15:30 | 2.8841 | Oxy_01 (PSt7-10) | 2022-07-29 11:10 | default | 95.1125 | %a.s. | 27.6116 | °C | 1015 | hPa | Humid | 36.4 | 0 |  | 0 | 21.031 | 25246.0762 | 281303.5969 | 24.85 | 70
295960 | 2022-08-09 15:30 | 2.901 | Oxy_01 (PSt7-10) | 2022-07-29 11:10 | default | 95.1363 | %a.s. | 27.6132 | °C | 1015 | hPa | Humid | 36.4 | 0 |  | 0 | 21.028 | 25246.8974 | 281282.3545 | 24.85 | 70
295975 | 2022-08-09 15:30 | 2.9171 | Oxy_01 (PSt7-10) | 2022-07-29 11:10 | default | 95.0285 | %a.s. | 27.6204 | °C | 1015 | hPa | Humid | 36.4 | 0 |  | 0 | 21.04 | 25246.1232 | 281274.1315 | 24.85 | 70
295981 | 2022-08-09 15:30 | 2.934 | Oxy_01 (PSt7-10) | 2022-07-29 11:10 | default | 94.9423 | %a.s. | 27.6135 | °C | 1015 | hPa | Humid | 36.4 | 0 |  | 0 | 21.051 | 25242.0666 | 281283.1861 | 24.85 | 70
295988 | 2022-08-09 15:30 | 2.951 | Oxy_01 (PSt7-10) | 2022-07-29 11:10 | default | 95.1086 | %a.s. | 27.6435 | °C | 1015 | hPa | Humid | 36.4 | 0 |  | 0 | 21.028 | 25242.9043 | 281282.9208 | 24.85 | 70
295995 | 2022-08-09 15:30 | 2.9671 | Oxy_01 (PSt7-10) | 2022-07-29 11:10 | default | 95.029 | %a.s. | 27.6477 | °C | 1015 | hPa | Humid | 36.4 | 0 |  | 0 | 21.037 | 25244.6115 | 281283.5569 | 24.85 | 70
296003 | 2022-08-09 15:30 | 2.984 | Oxy_01 (PSt7-10) | 2022-07-29 11:10 | default | 95.0606 | %a.s. | 27.6222 | °C | 1015 | hPa | Humid | 36.4 | 0 |  | 0 | 21.036 | 25244.3136 | 281280.1126 | 24.85 | 70
296023 | 2022-08-09 15:30 | 3.0009 | Oxy_01 (PSt7-10) | 2022-07-29 11:10 | default | 95.0559 | %a.s. | 27.6273 | °C | 1015 | hPa | Humid | 36.4 | 0 |  | 0 | 21.036 | 25243.7261 | 281289.3532 | 24.85 | 70
296019 | 2022-08-09 15:30 | 3.017 | Oxy_01 (PSt7-10) | 2022-07-29 11:10 | default | 95.1407 | %a.s. | 27.6269 | °C | 1015 | hPa | Humid | 36.4 | 0 |  | 0 | 21.026 | 25240.5785 | 281275.451 | 24.85 | 70
296033 | 2022-08-09 15:30 | 3.0339 | Oxy_01 (PSt7-10) | 2022-07-29 11:10 | default | 95.1424 | %a.s. | 27.625 | °C | 1015 | hPa | Humid | 36.4 | 0 |  | 0 | 21.026 | 25246.6963 | 281281.9535 | 24.85 | 70
296045 | 2022-08-09 15:30 | 3.0508 | Oxy_01 (PSt7-10) | 2022-07-29 11:10 | default | 95.0666 | %a.s. | 27.6434 | °C | 1015 | hPa | Humid | 36.4 | 0 |  | 0 | 21.033 | 25243.7101 | 281286.5953 | 24.85 | 70
296056 | 2022-08-09 15:30 | 3.0669 | Oxy_01 (PSt7-10) | 2022-07-29 11:10 | default | 95.1971 | %a.s. | 27.6205 | °C | 1015 | hPa | Humid | 36.4 | 0 |  | 0 | 21.02 | 25242.875 | 281268.8904 | 24.85 | 70
296064 | 2022-08-09 15:30 | 3.0838 | Oxy_01 (PSt7-10) | 2022-07-29 11:10 | default | 95.0878 | %a.s. | 27.6201 | °C | 1015 | hPa | Humid | 36.4 | 0 |  | 0 | 21.033 | 25244.1417 | 281274.2414 | 24.85 | 70
296074 | 2022-08-09 15:30 | 3.1008 | Oxy_01 (PSt7-10) | 2022-07-29 11:10 | default | 95.0536 | %a.s. | 27.6392 | °C | 1015 | hPa | Humid | 36.4 | 0 |  | 0 | 21.035 | 25236.9489 | 281272.9116 | 24.85 | 70
296078 | 2022-08-09 15:30 | 3.1177 | Oxy_01 (PSt7-10) | 2022-07-29 11:10 | default | 95.2094 | %a.s. | 27.6256 | °C | 1015 | hPa | Humid | 36.4 | 0 |  | 0 | 21.018 | 25237.7828 | 281263.5509 | 24.85 | 70
296089 | 2022-08-09 15:30 | 3.1337 | Oxy_01 (PSt7-10) | 2022-07-29 11:10 | default | 95.0576 | %a.s. | 27.6347 | °C | 1015 | hPa | Humid | 36.4 | 0 |  | 0 | 21.035 | 25238.7814 | 281265.7869 | 24.85 | 70
296099 | 2022-08-09 15:30 | 3.1507 | Oxy_01 (PSt7-10) | 2022-07-29 11:10 | default | 95.023 | %a.s. | 27.6265 | °C | 1015 | hPa | Humid | 36.4 | 0 |  | 0 | 21.04 | 25240.7446 | 281276.2568 | 24.85 | 70
296107 | 2022-08-09 15:30 | 3.1676 | Oxy_01 (PSt7-10) | 2022-07-29 11:10 | default | 95.0847 | %a.s. | 27.6327 | °C | 1015 | hPa | Humid | 36.4 | 0 |  | 0 | 21.032 | 25238.3514 | 281268.307 | 24.85 | 70
296114 | 2022-08-09 15:30 | 3.1836 | Oxy_01 (PSt7-10) | 2022-07-29 11:10 | default | 95.2047 | %a.s. | 27.6307 | °C | 1015 | hPa | Humid | 36.4 | 0 |  | 0 | 21.018 | 25234.04 | 281273.9203 | 24.85 | 70
296121 | 2022-08-09 15:30 | 3.2005 | Oxy_01 (PSt7-10) | 2022-07-29 11:10 | default | 95.1088 | %a.s. | 27.6249 | °C | 1015 | hPa | Humid | 36.4 | 0 |  | 0 | 21.03 | 25234.514 | 281281.0725 | 24.85 | 70
296137 | 2022-08-09 15:30 | 3.2174 | Oxy_01 (PSt7-10) | 2022-07-29 11:10 | default | 95.1907 | %a.s. | 27.6275 | °C | 1015 | hPa | Humid | 36.4 | 0 |  | 0 | 21.02 | 25240.1788 | 281271.5085 | 24.85 | 70
296139 | 2022-08-09 15:30 | 3.2343 | Oxy_01 (PSt7-10) | 2022-07-29 11:10 | default | 95.0607 | %a.s. | 27.6129 | °C | 1015 | hPa | Humid | 36.4 | 0 |  | 0 | 21.037 | 25237.9007 | 281264.9864 | 24.85 | 70
296147 | 2022-08-09 15:30 | 3.2504 | Oxy_01 (PSt7-10) | 2022-07-29 11:10 | default | 95.0162 | %a.s. | 27.6247 | °C | 1015 | hPa | Humid | 36.4 | 0 |  | 0 | 21.041 | 25234.3268 | 281271.4143 | 24.85 | 70
296162 | 2022-08-09 15:30 | 3.2673 | Oxy_01 (PSt7-10) | 2022-07-29 11:10 | default | 95.175 | %a.s. | 27.6365 | °C | 1014 | hPa | Humid | 36.4 | 0 |  | 0 | 21.032 | 25238.1849 | 281262.4955 | 24.85 | 70
296166 | 2022-08-09 15:30 | 3.2842 | Oxy_01 (PSt7-10) | 2022-07-29 11:10 | default | 95.1246 | %a.s. | 27.6352 | °C | 1015 | hPa | Humid | 36.4 | 0 |  | 0 | 21.027 | 25239.5486 | 281264.0922 | 24.85 | 70
296182 | 2022-08-09 15:30 | 3.3003 | Oxy_01 (PSt7-10) | 2022-07-29 11:10 | default | 95.0378 | %a.s. | 27.6379 | °C | 1015 | hPa | Humid | 36.4 | 0 |  | 0 | 21.037 | 25237.2011 | 281259.9851 | 24.85 | 70
296183 | 2022-08-09 15:30 | 3.3172 | Oxy_01 (PSt7-10) | 2022-07-29 11:10 | default | 95.1548 | %a.s. | 27.6391 | °C | 1015 | hPa | Humid | 36.4 | 0 |  | 0 | 21.023 | 25235.7756 | 281260.7807 | 24.85 | 70
296197 | 2022-08-09 15:30 | 3.3341 | Oxy_01 (PSt7-10) | 2022-07-29 11:10 | default | 95.0834 | %a.s. | 27.6434 | °C | 1015 | hPa | Humid | 36.4 | 0 |  | 0 | 21.031 | 25243.3871 | 281273.4565 | 24.85 | 70
296208 | 2022-08-09 15:30 | 3.3511 | Oxy_01 (PSt7-10) | 2022-07-29 11:10 | default | 95.0298 | %a.s. | 27.6375 | °C | 1015 | hPa | Humid | 36.4 | 0 |  | 0 | 21.038 | 25238.687 | 281258.3684 | 24.85 | 70
296211 | 2022-08-09 15:30 | 3.3672 | Oxy_01 (PSt7-10) | 2022-07-29 11:10 | default | 95.0559 | %a.s. | 27.6458 | °C | 1015 | hPa | Humid | 36.4 | 0 |  | 0 | 21.034 | 25244.7024 | 281261.7245 | 24.85 | 70
296225 | 2022-08-09 15:31 | 3.3841 | Oxy_01 (PSt7-10) | 2022-07-29 11:10 | default | 94.9847 | %a.s. | 27.6316 | °C | 1015 | hPa | Humid | 36.4 | 0 |  | 0 | 21.044 | 25239.224 | 281264.8227 | 24.85 | 70
296236 | 2022-08-09 15:31 | 3.401 | Oxy_01 (PSt7-10) | 2022-07-29 11:10 | default | 95.0532 | %a.s. | 27.6304 | °C | 1015 | hPa | Humid | 36.4 | 0 |  | 0 | 21.036 | 25241.249 | 281265.0573 | 24.85 | 70
296239 | 2022-08-09 15:31 | 3.4171 | Oxy_01 (PSt7-10) | 2022-07-29 11:10 | default | 95.0195 | %a.s. | 27.6303 | °C | 1015 | hPa | Humid | 36.4 | 0 |  | 0 | 21.04 | 25234.6499 | 281271.9868 | 24.85 | 70
296247 | 2022-08-09 15:31 | 3.434 | Oxy_01 (PSt7-10) | 2022-07-29 11:10 | default | 95.0358 | %a.s. | 27.6494 | °C | 1015 | hPa | Humid | 36.4 | 0 |  | 0 | 21.036 | 25239.3256 | 281276.3828 | 24.85 | 70
296256 | 2022-08-09 15:31 | 3.4509 | Oxy_01 (PSt7-10) | 2022-07-29 11:10 | default | 94.9871 | %a.s. | 27.6382 | °C | 1015 | hPa | Humid | 36.4 | 0 |  | 0 | 21.043 | 25239.401 | 281259.5028 | 24.85 | 70
296269 | 2022-08-09 15:31 | 3.4669 | Oxy_01 (PSt7-10) | 2022-07-29 11:10 | default | 95.1182 | %a.s. | 27.6422 | °C | 1015 | hPa | Humid | 36.4 | 0 |  | 0 | 21.027 | 25234.8115 | 281257.7453 | 24.85 | 70
296280 | 2022-08-09 15:31 | 3.4838 | Oxy_01 (PSt7-10) | 2022-07-29 11:10 | default | 95.144 | %a.s. | 27.6417 | °C | 1015 | hPa | Humid | 36.4 | 0 |  | 0 | 21.024 | 25235.8827 | 281271.7181 | 24.85 | 70
296287 | 2022-08-09 15:31 | 3.5008 | Oxy_01 (PSt7-10) | 2022-07-29 11:10 | default | 95.0503 | %a.s. | 27.6243 | °C | 1015 | hPa | Humid | 36.4 | 0 |  | 0 | 21.037 | 25233.3934 | 281269.2284 | 24.85 | 70
296292 | 2022-08-09 15:31 | 3.5177 | Oxy_01 (PSt7-10) | 2022-07-29 11:10 | default | 95.0557 | %a.s. | 27.646 | °C | 1015 | hPa | Humid | 36.4 | 0 |  | 0 | 21.034 | 25234.5038 | 281254.1501 | 24.85 | 70
296306 | 2022-08-09 15:31 | 3.5338 | Oxy_01 (PSt7-10) | 2022-07-29 11:10 | default | 95.0776 | %a.s. | 27.6313 | °C | 1015 | hPa | Humid | 36.4 | 0 |  | 0 | 21.033 | 25232.3477 | 281258.1571 | 24.85 | 70
296315 | 2022-08-09 15:31 | 3.5507 | Oxy_01 (PSt7-10) | 2022-07-29 11:10 | default | 94.9989 | %a.s. | 27.6344 | °C | 1015 | hPa | Humid | 36.4 | 0 |  | 0 | 21.042 | 25231.6044 | 281258.2115 | 24.85 | 70
296321 | 2022-08-09 15:31 | 3.5676 | Oxy_01 (PSt7-10) | 2022-07-29 11:10 | default | 95.1316 | %a.s. | 27.646 | °C | 1015 | hPa | Humid | 36.4 | 0 |  | 0 | 21.025 | 25229.0211 | 281257.1892 | 24.85 | 70
296327 | 2022-08-09 15:31 | 3.5837 | Oxy_01 (PSt7-10) | 2022-07-29 11:10 | default | 94.9831 | %a.s. | 27.6425 | °C | 1015 | hPa | Humid | 36.4 | 0 |  | 0 | 21.043 | 25241.286 | 281268.1017 | 24.85 | 70
296338 | 2022-08-09 15:31 | 3.6006 | Oxy_01 (PSt7-10) | 2022-07-29 11:10 | default | 95.1061 | %a.s. | 27.6463 | °C | 1015 | hPa | Humid | 36.4 | 0 |  | 0 | 21.028 | 25237.5144 | 281255.2702 | 24.85 | 70
296346 | 2022-08-09 15:31 | 3.6175 | Oxy_01 (PSt7-10) | 2022-07-29 11:10 | default | 95.1211 | %a.s. | 27.6391 | °C | 1015 | hPa | Humid | 36.4 | 0 |  | 0 | 21.027 | 25236.0625 | 281255.5132 | 24.85 | 70
296354 | 2022-08-09 15:31 | 3.6336 | Oxy_01 (PSt7-10) | 2022-07-29 11:10 | default | 95.0919 | %a.s. | 27.634 | °C | 1015 | hPa | Humid | 36.4 | 0 |  | 0 | 21.031 | 25232.7146 | 281256.8881 | 24.85 | 70
296365 | 2022-08-09 15:31 | 3.6506 | Oxy_01 (PSt7-10) | 2022-07-29 11:10 | default | 95.0238 | %a.s. | 27.6348 | °C | 1015 | hPa | Humid | 36.4 | 0 |  | 0 | 21.039 | 25235.8581 | 281262.5717 | 24.85 | 70
296378 | 2022-08-09 15:31 | 3.6675 | Oxy_01 (PSt7-10) | 2022-07-29 11:10 | default | 95.0315 | %a.s. | 27.6356 | °C | 1015 | hPa | Humid | 36.4 | 0 |  | 0 | 21.038 | 25232.3718 | 281252.9831 | 24.85 | 70
296383 | 2022-08-09 15:31 | 3.6844 | Oxy_01 (PSt7-10) | 2022-07-29 11:10 | default | 95.062 | %a.s. | 27.6391 | °C | 1015 | hPa | Humid | 36.4 | 0 |  | 0 | 21.034 | 25231.4521 | 281267.5196 | 24.85 | 70
296391 | 2022-08-09 15:31 | 3.7004 | Oxy_01 (PSt7-10) | 2022-07-29 11:10 | default | 95.1245 | %a.s. | 27.6354 | °C | 1015 | hPa | Humid | 36.4 | 0 |  | 0 | 21.027 | 25233.5996 | 281254.2051 | 24.85 | 70
296405 | 2022-08-09 15:31 | 3.7174 | Oxy_01 (PSt7-10) | 2022-07-29 11:10 | default | 95.0864 | %a.s. | 27.6401 | °C | 1015 | hPa | Humid | 36.4 | 0 |  | 0 | 21.031 | 25238.4337 | 281246.2453 | 24.85 | 70
296416 | 2022-08-09 15:31 | 3.7343 | Oxy_01 (PSt7-10) | 2022-07-29 11:10 | default | 95.0339 | %a.s. | 27.6423 | °C | 1015 | hPa | Humid | 36.4 | 0 |  | 0 | 21.037 | 25240.2123 | 281254.6258 | 24.85 | 70
296424 | 2022-08-09 15:31 | 3.7503 | Oxy_01 (PSt7-10) | 2022-07-29 11:10 | default | 94.9636 | %a.s. | 27.6362 | °C | 1015 | hPa | Humid | 36.4 | 0 |  | 0 | 21.046 | 25231.139 | 281250.979 | 24.85 | 70
296433 | 2022-08-09 15:31 | 3.7672 | Oxy_01 (PSt7-10) | 2022-07-29 11:10 | default | 95.1623 | %a.s. | 27.6309 | °C | 1015 | hPa | Humid | 36.4 | 0 |  | 0 | 21.023 | 25234.9783 | 281248.0525 | 24.85 | 70
296441 | 2022-08-09 15:31 | 3.7841 | Oxy_01 (PSt7-10) | 2022-07-29 11:10 | default | 95.0301 | %a.s. | 27.6372 | °C | 1015 | hPa | Humid | 36.4 | 0 |  | 0 | 21.038 | 25235.3237 | 281246.1624 | 24.85 | 70
296451 | 2022-08-09 15:31 | 3.8002 | Oxy_01 (PSt7-10) | 2022-07-29 11:10 | default | 95.1161 | %a.s. | 27.6353 | °C | 1015 | hPa | Humid | 36.4 | 0 |  | 0 | 21.028 | 25238.4656 | 281250.86 | 24.85 | 70
296460 | 2022-08-09 15:31 | 3.8171 | Oxy_01 (PSt7-10) | 2022-07-29 11:10 | default | 95.0005 | %a.s. | 27.6419 | °C | 1015 | hPa | Humid | 36.4 | 0 |  | 0 | 21.041 | 25231.6969 | 281247.1332 | 24.85 | 70
296466 | 2022-08-09 15:31 | 3.834 | Oxy_01 (PSt7-10) | 2022-07-29 11:10 | default | 95.0582 | %a.s. | 27.6249 | °C | 1015 | hPa | Humid | 36.4 | 0 |  | 0 | 21.036 | 25239.2108 | 281261.0399 | 24.85 | 70
296475 | 2022-08-09 15:31 | 3.851 | Oxy_01 (PSt7-10) | 2022-07-29 11:10 | default | 95.159 | %a.s. | 27.6345 | °C | 1015 | hPa | Humid | 36.4 | 0 |  | 0 | 21.023 | 25236.546 | 281246.693 | 24.85 | 70
296487 | 2022-08-09 15:31 | 3.8671 | Oxy_01 (PSt7-10) | 2022-07-29 11:10 | default | 95.0054 | %a.s. | 27.6273 | °C | 1015 | hPa | Humid | 36.4 | 0 |  | 0 | 21.042 | 25235.7784 | 281246.9193 | 24.85 | 70
296493 | 2022-08-09 15:31 | 3.8841 | Oxy_01 (PSt7-10) | 2022-07-29 11:10 | default | 95.0761 | %a.s. | 27.633 | °C | 1015 | hPa | Humid | 36.4 | 0 |  | 0 | 21.033 | 25235.6831 | 281247.4534 | 24.85 | 70
296502 | 2022-08-09 15:31 | 3.901 | Oxy_01 (PSt7-10) | 2022-07-29 11:10 | default | 95.0593 | %a.s. | 27.6421 | °C | 1015 | hPa | Humid | 36.4 | 0 |  | 0 | 21.034 | 25233.853 | 281246.0669 | 24.85 | 70
296519 | 2022-08-09 15:31 | 3.9171 | Oxy_01 (PSt7-10) | 2022-07-29 11:10 | default | 94.9544 | %a.s. | 27.6555 | °C | 1015 | hPa | Humid | 36.4 | 0 |  | 0 | 21.045 | 25229.0102 | 281234.1759 | 24.85 | 70
296530 | 2022-08-09 15:31 | 3.9341 | Oxy_01 (PSt7-10) | 2022-07-29 11:10 | default | 95.0487 | %a.s. | 27.6352 | °C | 1015 | hPa | Humid | 36.4 | 0 |  | 0 | 21.036 | 25232.3496 | 281242.5309 | 24.85 | 70
296532 | 2022-08-09 15:31 | 3.951 | Oxy_01 (PSt7-10) | 2022-07-29 11:10 | default | 95.0049 | %a.s. | 27.6371 | °C | 1015 | hPa | Humid | 36.4 | 0 |  | 0 | 21.041 | 25235.6539 | 281239.8366 | 24.85 | 70
296540 | 2022-08-09 15:31 | 3.967 | Oxy_01 (PSt7-10) | 2022-07-29 11:10 | default | 95.1375 | %a.s. | 27.6395 | °C | 1015 | hPa | Humid | 36.4 | 0 |  | 0 | 21.025 | 25230.6339 | 281239.1157 | 24.85 | 70
296549 | 2022-08-09 15:31 | 3.9839 | Oxy_01 (PSt7-10) | 2022-07-29 11:10 | default | 95.1274 | %a.s. | 27.6413 | °C | 1015 | hPa | Humid | 36.4 | 0 |  | 0 | 21.026 | 25238.5692 | 281233.6026 | 24.85 | 70
296553 | 2022-08-09 15:31 | 4.0008 | Oxy_01 (PSt7-10) | 2022-07-29 11:10 | default | 95.0449 | %a.s. | 27.6395 | °C | 1015 | hPa | Humid | 36.4 | 0 |  | 0 | 21.036 | 25235.9317 | 281237.6027 | 24.85 | 70
296568 | 2022-08-09 15:31 | 4.0169 | Oxy_01 (PSt7-10) | 2022-07-29 11:10 | default | 95.2095 | %a.s. | 27.6357 | °C | 1014 | hPa | Humid | 36.4 | 0 |  | 0 | 21.028 | 25234.5277 | 281235.8263 | 24.85 | 70
296577 | 2022-08-09 15:31 | 4.0338 | Oxy_01 (PSt7-10) | 2022-07-29 11:10 | default | 95.1473 | %a.s. | 27.6381 | °C | 1015 | hPa | Humid | 36.4 | 0 |  | 0 | 21.024 | 25232.0391 | 281238.1837 | 24.85 | 70
296583 | 2022-08-09 15:31 | 4.0508 | Oxy_01 (PSt7-10) | 2022-07-29 11:10 | default | 94.9894 | %a.s. | 27.6356 | °C | 1015 | hPa | Humid | 36.4 | 0 |  | 0 | 21.043 | 25233.4674 | 281231.4455 | 24.85 | 70
296588 | 2022-08-09 15:31 | 4.0669 | Oxy_01 (PSt7-10) | 2022-07-29 11:10 | default | 95.1154 | %a.s. | 27.6545 | °C | 1015 | hPa | Humid | 36.4 | 0 |  | 0 | 21.026 | 25235.9096 | 281217.8327 | 24.85 | 70
296604 | 2022-08-09 15:31 | 4.0838 | Oxy_01 (PSt7-10) | 2022-07-29 11:10 | default | 95.0812 | %a.s. | 27.6365 | °C | 1015 | hPa | Humid | 36.4 | 0 |  | 0 | 21.032 | 25234.7153 | 281233.83 | 24.85 | 70
296608 | 2022-08-09 15:31 | 4.1007 | Oxy_01 (PSt7-10) | 2022-07-29 11:10 | default | 95.0941 | %a.s. | 27.641 | °C | 1015 | hPa | Humid | 36.4 | 0 |  | 0 | 21.03 | 25232.1957 | 281223.8303 | 24.85 | 70
296619 | 2022-08-09 15:31 | 4.1176 | Oxy_01 (PSt7-10) | 2022-07-29 11:10 | default | 95.2298 | %a.s. | 27.632 | °C | 1014 | hPa | Humid | 36.4 | 0 |  | 0 | 21.026 | 25236.8939 | 281221.925 | 24.85 | 70
296624 | 2022-08-09 15:31 | 4.1336 | Oxy_01 (PSt7-10) | 2022-07-29 11:10 | default | 95.06 | %a.s. | 27.6229 | °C | 1015 | hPa | Humid | 36.4 | 0 |  | 0 | 21.036 | 25230.0381 | 281217.5208 | 24.85 | 70
296640 | 2022-08-09 15:31 | 4.1505 | Oxy_01 (PSt7-10) | 2022-07-29 11:10 | default | 94.9473 | %a.s. | 27.6356 | °C | 1015 | hPa | Humid | 36.4 | 0 |  | 0 | 21.048 | 25234.194 | 281223.9203 | 24.85 | 70
296643 | 2022-08-09 15:31 | 4.1674 | Oxy_01 (PSt7-10) | 2022-07-29 11:10 | default | 95.0078 | %a.s. | 27.6431 | °C | 1015 | hPa | Humid | 36.4 | 0 |  | 0 | 21.04 | 25227.1063 | 281223.1762 | 24.85 | 70
296652 | 2022-08-09 15:31 | 4.1843 | Oxy_01 (PSt7-10) | 2022-07-29 11:10 | default | 95.0216 | %a.s. | 27.6281 | °C | 1015 | hPa | Humid | 36.4 | 0 |  | 0 | 21.04 | 25228.8679 | 281231.2385 | 24.85 | 70
296666 | 2022-08-09 15:31 | 4.2004 | Oxy_01 (PSt7-10) | 2022-07-29 11:10 | default | 94.9831 | %a.s. | 27.6333 | °C | 1015 | hPa | Humid | 36.4 | 0 |  | 0 | 21.044 | 25229.245 | 281214.395 | 24.85 | 70
296671 | 2022-08-09 15:31 | 4.2172 | Oxy_01 (PSt7-10) | 2022-07-29 11:10 | default | 95.1046 | %a.s. | 27.6387 | °C | 1015 | hPa | Humid | 36.4 | 0 |  | 0 | 21.029 | 25227.37 | 281215.3706 | 24.85 | 70
296679 | 2022-08-09 15:31 | 4.2341 | Oxy_01 (PSt7-10) | 2022-07-29 11:10 | default | 95.1338 | %a.s. | 27.6437 | °C | 1015 | hPa | Humid | 36.4 | 0 |  | 0 | 21.025 | 25232.0184 | 281236.6084 | 24.85 | 70
296694 | 2022-08-09 15:31 | 4.2502 | Oxy_01 (PSt7-10) | 2022-07-29 11:10 | default | 95.0353 | %a.s. | 27.65 | °C | 1015 | hPa | Humid | 36.4 | 0 |  | 0 | 21.036 | 25233.8899 | 281232.6562 | 24.85 | 70
296702 | 2022-08-09 15:31 | 4.2671 | Oxy_01 (PSt7-10) | 2022-07-29 11:10 | default | 95.0479 | %a.s. | 27.6546 | °C | 1015 | hPa | Humid | 36.4 | 0 |  | 0 | 21.034 | 25227.9948 | 281215.9313 | 24.85 | 70
296706 | 2022-08-09 15:31 | 4.284 | Oxy_01 (PSt7-10) | 2022-07-29 11:10 | default | 95.0071 | %a.s. | 27.6439 | °C | 1015 | hPa | Humid | 36.4 | 0 |  | 0 | 21.04 | 25227.9871 | 281223.9501 | 24.85 | 70
296718 | 2022-08-09 15:31 | 4.3009 | Oxy_01 (PSt7-10) | 2022-07-29 11:10 | default | 95.0869 | %a.s. | 27.6395 | °C | 1015 | hPa | Humid | 36.4 | 0 |  | 0 | 21.031 | 25225.9716 | 281216.4543 | 24.85 | 70
296723 | 2022-08-09 15:31 | 4.317 | Oxy_01 (PSt7-10) | 2022-07-29 11:10 | default | 95.0814 | %a.s. | 27.6456 | °C | 1015 | hPa | Humid | 36.4 | 0 |  | 0 | 21.031 | 25233.0182 | 281212.3926 | 24.85 | 70
296739 | 2022-08-09 15:31 | 4.3338 | Oxy_01 (PSt7-10) | 2022-07-29 11:10 | default | 95.0793 | %a.s. | 27.6387 | °C | 1015 | hPa | Humid | 36.4 | 0 |  | 0 | 21.032 | 25224.0004 | 281206.8678 | 24.85 | 70
296745 | 2022-08-09 15:31 | 4.3507 | Oxy_01 (PSt7-10) | 2022-07-29 11:10 | default | 95.0409 | %a.s. | 27.6438 | °C | 1015 | hPa | Humid | 36.4 | 0 |  | 0 | 21.036 | 25223.5923 | 281214.9427 | 24.85 | 70
296753 | 2022-08-09 15:31 | 4.3676 | Oxy_01 (PSt7-10) | 2022-07-29 11:10 | default | 95.0334 | %a.s. | 27.6428 | °C | 1015 | hPa | Humid | 36.4 | 0 |  | 0 | 21.037 | 25229.0677 | 281216.4148 | 24.85 | 70
296765 | 2022-08-09 15:32 | 4.3837 | Oxy_01 (PSt7-10) | 2022-07-29 11:10 | default | 95.0571 | %a.s. | 27.6445 | °C | 1015 | hPa | Humid | 36.4 | 0 |  | 0 | 21.034 | 25229.3663 | 281213.8462 | 24.85 | 70
296776 | 2022-08-09 15:32 | 4.4006 | Oxy_01 (PSt7-10) | 2022-07-29 11:10 | default | 95.0081 | %a.s. | 27.6429 | °C | 1015 | hPa | Humid | 36.4 | 0 |  | 0 | 21.04 | 25230.2294 | 281217.3476 | 24.85 | 70
296781 | 2022-08-09 15:32 | 4.4176 | Oxy_01 (PSt7-10) | 2022-07-29 11:10 | default | 95.0029 | %a.s. | 27.6393 | °C | 1015 | hPa | Humid | 36.4 | 0 |  | 0 | 21.041 | 25230.5266 | 281211.3523 | 24.85 | 70
296792 | 2022-08-09 15:32 | 4.4336 | Oxy_01 (PSt7-10) | 2022-07-29 11:10 | default | 95.1192 | %a.s. | 27.6411 | °C | 1015 | hPa | Humid | 36.4 | 0 |  | 0 | 21.027 | 25227.8418 | 281212.4712 | 24.85 | 70
296801 | 2022-08-09 15:32 | 4.4505 | Oxy_01 (PSt7-10) | 2022-07-29 11:10 | default | 95.0207 | %a.s. | 27.6475 | °C | 1015 | hPa | Humid | 36.4 | 0 |  | 0 | 21.038 | 25235.3978 | 281204.2282 | 24.85 | 70
296808 | 2022-08-09 15:32 | 4.4675 | Oxy_01 (PSt7-10) | 2022-07-29 11:10 | default | 94.99 | %a.s. | 27.635 | °C | 1015 | hPa | Humid | 36.4 | 0 |  | 0 | 21.043 | 25225.8293 | 281203.7515 | 24.85 | 70
296817 | 2022-08-09 15:32 | 4.4844 | Oxy_01 (PSt7-10) | 2022-07-29 11:10 | default | 95.1203 | %a.s. | 27.6214 | °C | 1015 | hPa | Humid | 36.4 | 0 |  | 0 | 21.029 | 25231.443 | 281210.1182 | 24.85 | 70
296829 | 2022-08-09 15:32 | 4.5004 | Oxy_01 (PSt7-10) | 2022-07-29 11:10 | default | 95.1283 | %a.s. | 27.6311 | °C | 1015 | hPa | Humid | 36.4 | 0 |  | 0 | 21.027 | 25227.099 | 281199.4232 | 24.85 | 70
296833 | 2022-08-09 15:32 | 4.5173 | Oxy_01 (PSt7-10) | 2022-07-29 11:10 | default | 95.0437 | %a.s. | 27.6407 | °C | 1015 | hPa | Humid | 36.4 | 0 |  | 0 | 21.036 | 25227.224 | 281211.21 | 24.85 | 70
296841 | 2022-08-09 15:32 | 4.5343 | Oxy_01 (PSt7-10) | 2022-07-29 11:10 | default | 95.103 | %a.s. | 27.6404 | °C | 1015 | hPa | Humid | 36.4 | 0 |  | 0 | 21.029 | 25229.7727 | 281217.9819 | 24.85 | 70
296856 | 2022-08-09 15:32 | 4.5503 | Oxy_01 (PSt7-10) | 2022-07-29 11:10 | default | 95.0156 | %a.s. | 27.653 | °C | 1015 | hPa | Humid | 36.4 | 0 |  | 0 | 21.038 | 25231.8723 | 281212.0854 | 24.85 | 70
296862 | 2022-08-09 15:32 | 4.5673 | Oxy_01 (PSt7-10) | 2022-07-29 11:10 | default | 95.034 | %a.s. | 27.6421 | °C | 1015 | hPa | Humid | 36.4 | 0 |  | 0 | 21.037 | 25228.1871 | 281197.6918 | 24.85 | 70
296871 | 2022-08-09 15:32 | 4.5842 | Oxy_01 (PSt7-10) | 2022-07-29 11:10 | default | 95.0769 | %a.s. | 27.632 | °C | 1015 | hPa | Humid | 36.4 | 0 |  | 0 | 21.033 | 25229.1425 | 281205.1224 | 24.85 | 70
296883 | 2022-08-09 15:32 | 4.6002 | Oxy_01 (PSt7-10) | 2022-07-29 11:10 | default | 95.0186 | %a.s. | 27.6406 | °C | 1015 | hPa | Humid | 36.4 | 0 |  | 0 | 21.039 | 25229.0763 | 281198.8056 | 24.85 | 70
296891 | 2022-08-09 15:32 | 4.6171 | Oxy_01 (PSt7-10) | 2022-07-29 11:10 | default | 95.0818 | %a.s. | 27.6451 | °C | 1015 | hPa | Humid | 36.4 | 0 |  | 0 | 21.031 | 25229.6305 | 281211.7883 | 24.85 | 70
296895 | 2022-08-09 15:32 | 4.634 | Oxy_01 (PSt7-10) | 2022-07-29 11:10 | default | 95.1001 | %a.s. | 27.6436 | °C | 1015 | hPa | Humid | 36.4 | 0 |  | 0 | 21.029 | 25229.0583 | 281197.8295 | 24.85 | 70
296904 | 2022-08-09 15:32 | 4.6509 | Oxy_01 (PSt7-10) | 2022-07-29 11:10 | default | 95.1115 | %a.s. | 27.6403 | °C | 1015 | hPa | Humid | 36.4 | 0 |  | 0 | 21.028 | 25231.2957 | 281201.1128 | 24.85 | 70
296918 | 2022-08-09 15:32 | 4.667 | Oxy_01 (PSt7-10) | 2022-07-29 11:10 | default | 95.2326 | %a.s. | 27.6475 | °C | 1014 | hPa | Humid | 36.4 | 0 |  | 0 | 21.024 | 25230.4536 | 281190.7923 | 24.85 | 70
296925 | 2022-08-09 15:32 | 4.6839 | Oxy_01 (PSt7-10) | 2022-07-29 11:10 | default | 95.038 | %a.s. | 27.647 | °C | 1015 | hPa | Humid | 36.4 | 0 |  | 0 | 21.036 | 25232.145 | 281200.5129 | 24.85 | 70
296934 | 2022-08-09 15:32 | 4.7008 | Oxy_01 (PSt7-10) | 2022-07-29 11:10 | default | 94.9977 | %a.s. | 27.645 | °C | 1015 | hPa | Humid | 36.4 | 0 |  | 0 | 21.041 | 25228.2438 | 281206.8392 | 24.85 | 70
296946 | 2022-08-09 15:32 | 4.7169 | Oxy_01 (PSt7-10) | 2022-07-29 11:10 | default | 94.9706 | %a.s. | 27.647 | °C | 1015 | hPa | Humid | 36.4 | 0 |  | 0 | 21.044 | 25233.3704 | 281211.3673 | 24.85 | 70
296948 | 2022-08-09 15:32 | 4.7338 | Oxy_01 (PSt7-10) | 2022-07-29 11:10 | default | 94.946 | %a.s. | 27.6555 | °C | 1015 | hPa | Humid | 36.4 | 0 |  | 0 | 21.046 | 25228.8509 | 281198.8448 | 24.85 | 70
296958 | 2022-08-09 15:32 | 4.7508 | Oxy_01 (PSt7-10) | 2022-07-29 11:10 | default | 95.0984 | %a.s. | 27.6362 | °C | 1015 | hPa | Humid | 36.4 | 0 |  | 0 | 21.03 | 25229.7772 | 281199.5836 | 24.85 | 70
296973 | 2022-08-09 15:32 | 4.767 | Oxy_01 (PSt7-10) | 2022-07-29 11:10 | default | 94.9923 | %a.s. | 27.6417 | °C | 1015 | hPa | Humid | 36.4 | 0 |  | 0 | 21.042 | 25228.9435 | 281194.902 | 24.85 | 70
296981 | 2022-08-09 15:32 | 4.7839 | Oxy_01 (PSt7-10) | 2022-07-29 11:10 | default | 94.9498 | %a.s. | 27.6422 | °C | 1015 | hPa | Humid | 36.4 | 0 |  | 0 | 21.047 | 25226.4768 | 281191.364 | 24.85 | 70
296985 | 2022-08-09 15:32 | 4.8008 | Oxy_01 (PSt7-10) | 2022-07-29 11:10 | default | 95.116 | %a.s. | 27.6457 | °C | 1014 | hPa | Humid | 36.4 | 0 |  | 0 | 21.038 | 25228.6432 | 281190.8109 | 24.85 | 70
296997 | 2022-08-09 15:32 | 4.8177 | Oxy_01 (PSt7-10) | 2022-07-29 11:10 | default | 95.0309 | %a.s. | 27.627 | °C | 1015 | hPa | Humid | 36.4 | 0 |  | 0 | 21.039 | 25227.9035 | 281198.5975 | 24.85 | 70
297008 | 2022-08-09 15:32 | 4.8337 | Oxy_01 (PSt7-10) | 2022-07-29 11:10 | default | 95.1181 | %a.s. | 27.6331 | °C | 1015 | hPa | Humid | 36.4 | 0 |  | 0 | 21.028 | 25232.588 | 281199.4105 | 24.85 | 70
297016 | 2022-08-09 15:32 | 4.8506 | Oxy_01 (PSt7-10) | 2022-07-29 11:10 | default | 95.0604 | %a.s. | 27.6594 | °C | 1015 | hPa | Humid | 36.4 | 0 |  | 0 | 21.032 | 25229.2776 | 281188.6547 | 24.85 | 70
297024 | 2022-08-09 15:32 | 4.8675 | Oxy_01 (PSt7-10) | 2022-07-29 11:10 | default | 94.9625 | %a.s. | 27.6558 | °C | 1015 | hPa | Humid | 36.4 | 0 |  | 0 | 21.044 | 25220.0885 | 281194.4239 | 24.85 | 70
297031 | 2022-08-09 15:32 | 4.8844 | Oxy_01 (PSt7-10) | 2022-07-29 11:10 | default | 95.0549 | %a.s. | 27.6561 | °C | 1015 | hPa | Humid | 36.4 | 0 |  | 0 | 21.033 | 25219.8978 | 281182.5234 | 24.85 | 70
297034 | 2022-08-09 15:32 | 4.9004 | Oxy_01 (PSt7-10) | 2022-07-29 11:10 | default | 95.0272 | %a.s. | 27.6404 | °C | 1015 | hPa | Humid | 36.4 | 0 |  | 0 | 21.038 | 25225.6496 | 281192.7112 | 24.85 | 70
297046 | 2022-08-09 15:32 | 4.9174 | Oxy_01 (PSt7-10) | 2022-07-29 11:10 | default | 94.9805 | %a.s. | 27.6546 | °C | 1015 | hPa | Humid | 36.4 | 0 |  | 0 | 21.042 | 25226.1952 | 281184.9007 | 24.85 | 70
297053 | 2022-08-09 15:32 | 4.9343 | Oxy_01 (PSt7-10) | 2022-07-29 11:10 | default | 95.0776 | %a.s. | 27.6498 | °C | 1015 | hPa | Humid | 36.4 | 0 |  | 0 | 21.031 | 25221.6445 | 281174.7414 | 24.85 | 70
297072 | 2022-08-09 15:32 | 4.9503 | Oxy_01 (PSt7-10) | 2022-07-29 11:10 | default | 94.8857 | %a.s. | 27.6479 | °C | 1015 | hPa | Humid | 36.4 | 0 |  | 0 | 21.054 | 25222.7298 | 281174.691 | 24.85 | 70
297080 | 2022-08-09 15:32 | 4.9672 | Oxy_01 (PSt7-10) | 2022-07-29 11:10 | default | 95.029 | %a.s. | 27.6476 | °C | 1015 | hPa | Humid | 36.4 | 0 |  | 0 | 21.037 | 25220.0879 | 281177.7051 | 24.85 | 70
297084 | 2022-08-09 15:32 | 4.9841 | Oxy_01 (PSt7-10) | 2022-07-29 11:10 | default | 94.893 | %a.s. | 27.6583 | °C | 1015 | hPa | Humid | 36.4 | 0 |  | 0 | 21.052 | 25227.3412 | 281184.1033 | 24.85 | 70
297096 | 2022-08-09 15:32 | 5.001 | Oxy_01 (PSt7-10) | 2022-07-29 11:10 | default | 95.1257 | %a.s. | 27.6443 | °C | 1014 | hPa | Humid | 36.4 | 0 |  | 0 | 21.037 | 25221.3454 | 281175.5503 | 24.85 | 70
297107 | 2022-08-09 15:32 | 5.0171 | Oxy_01 (PSt7-10) | 2022-07-29 11:10 | default | 95.012 | %a.s. | 27.6478 | °C | 1015 | hPa | Humid | 36.4 | 0 |  | 0 | 21.039 | 25222.4112 | 281172.1748 | 24.85 | 70
297111 | 2022-08-09 15:32 | 5.0339 | Oxy_01 (PSt7-10) | 2022-07-29 11:10 | default | 94.9468 | %a.s. | 27.6455 | °C | 1015 | hPa | Humid | 36.4 | 0 |  | 0 | 21.047 | 25219.6439 | 281165.6283 | 24.85 | 70
297120 | 2022-08-09 15:32 | 5.0509 | Oxy_01 (PSt7-10) | 2022-07-29 11:10 | default | 95.023 | %a.s. | 27.6357 | °C | 1015 | hPa | Humid | 36.4 | 0 |  | 0 | 21.039 | 25224.9946 | 281167.0441 | 24.85 | 70
297128 | 2022-08-09 15:32 | 5.0669 | Oxy_01 (PSt7-10) | 2022-07-29 11:10 | default | 95.0627 | %a.s. | 27.6383 | °C | 1015 | hPa | Humid | 36.4 | 0 |  | 0 | 21.034 | 25223.6962 | 281166.2725 | 24.85 | 70
297138 | 2022-08-09 15:32 | 5.0838 | Oxy_01 (PSt7-10) | 2022-07-29 11:10 | default | 94.9668 | %a.s. | 27.642 | °C | 1015 | hPa | Humid | 36.4 | 0 |  | 0 | 21.045 | 25220.9994 | 281166.9563 | 24.85 | 70
297150 | 2022-08-09 15:32 | 5.1008 | Oxy_01 (PSt7-10) | 2022-07-29 11:10 | default | 95.0575 | %a.s. | 27.6441 | °C | 1015 | hPa | Humid | 36.4 | 0 |  | 0 | 21.034 | 25215.518 | 281160.7124 | 24.85 | 70
297159 | 2022-08-09 15:32 | 5.1177 | Oxy_01 (PSt7-10) | 2022-07-29 11:10 | default | 94.8987 | %a.s. | 27.6428 | °C | 1015 | hPa | Humid | 36.4 | 0 |  | 0 | 21.053 | 25221.7769 | 281167.4349 | 24.85 | 70
297170 | 2022-08-09 15:32 | 5.1337 | Oxy_01 (PSt7-10) | 2022-07-29 11:10 | default | 95.0593 | %a.s. | 27.6421 | °C | 1015 | hPa | Humid | 36.4 | 0 |  | 0 | 21.034 | 25216.4581 | 281158.8306 | 24.85 | 70
297175 | 2022-08-09 15:32 | 5.1506 | Oxy_01 (PSt7-10) | 2022-07-29 11:10 | default | 95.0083 | %a.s. | 27.6426 | °C | 1015 | hPa | Humid | 36.4 | 0 |  | 0 | 21.04 | 25223.1246 | 281162.835 | 24.85 | 70
297183 | 2022-08-09 15:32 | 5.1676 | Oxy_01 (PSt7-10) | 2022-07-29 11:10 | default | 95.1584 | %a.s. | 27.6352 | °C | 1015 | hPa | Humid | 36.4 | 0 |  | 0 | 21.023 | 25213.9797 | 281167.7078 | 24.85 | 70
297198 | 2022-08-09 15:32 | 5.1836 | Oxy_01 (PSt7-10) | 2022-07-29 11:10 | default | 95.035 | %a.s. | 27.6595 | °C | 1015 | hPa | Humid | 36.4 | 0 |  | 0 | 21.035 | 25216.4425 | 281145.9772 | 24.85 | 70
297202 | 2022-08-09 15:32 | 5.2005 | Oxy_01 (PSt7-10) | 2022-07-29 11:10 | default | 95.0599 | %a.s. | 27.6691 | °C | 1015 | hPa | Humid | 36.4 | 0 |  | 0 | 21.031 | 25220.1482 | 281164.6631 | 24.85 | 70
297211 | 2022-08-09 15:32 | 5.2174 | Oxy_01 (PSt7-10) | 2022-07-29 11:10 | default | 94.9502 | %a.s. | 27.6417 | °C | 1015 | hPa | Humid | 36.4 | 0 |  | 0 | 21.047 | 25219.4731 | 281152.5495 | 24.85 | 70
297219 | 2022-08-09 15:32 | 5.2344 | Oxy_01 (PSt7-10) | 2022-07-29 11:10 | default | 95.0306 | %a.s. | 27.6643 | °C | 1015 | hPa | Humid | 36.4 | 0 |  | 0 | 21.035 | 25218.6739 | 281153.6996 | 24.85 | 70
297230 | 2022-08-09 15:32 | 5.2504 | Oxy_01 (PSt7-10) | 2022-07-29 11:10 | default | 95.135 | %a.s. | 27.67 | °C | 1015 | hPa | Humid | 36.4 | 0 |  | 0 | 21.022 | 25216.2764 | 281154.9846 | 24.85 | 70
297237 | 2022-08-09 15:32 | 5.2673 | Oxy_01 (PSt7-10) | 2022-07-29 11:10 | default | 94.9611 | %a.s. | 27.6482 | °C | 1015 | hPa | Humid | 36.4 | 0 |  | 0 | 21.045 | 25217.5988 | 281156.6431 | 24.85 | 70
297246 | 2022-08-09 15:32 | 5.2842 | Oxy_01 (PSt7-10) | 2022-07-29 11:10 | default | 95.0675 | %a.s. | 27.6424 | °C | 1015 | hPa | Humid | 36.4 | 0 |  | 0 | 21.033 | 25215.8893 | 281152.3763 | 24.85 | 70
297261 | 2022-08-09 15:32 | 5.3003 | Oxy_01 (PSt7-10) | 2022-07-29 11:10 | default | 95.128 | %a.s. | 27.6499 | °C | 1015 | hPa | Humid | 36.4 | 0 |  | 0 | 21.025 | 25209.7372 | 281150.3357 | 24.85 | 70
297264 | 2022-08-09 15:32 | 5.3172 | Oxy_01 (PSt7-10) | 2022-07-29 11:10 | default | 95.0672 | %a.s. | 27.6426 | °C | 1015 | hPa | Humid | 36.4 | 0 |  | 0 | 21.033 | 25215.7524 | 281147.4515 | 24.85 | 70
297273 | 2022-08-09 15:32 | 5.3341 | Oxy_01 (PSt7-10) | 2022-07-29 11:10 | default | 94.9239 | %a.s. | 27.6521 | °C | 1015 | hPa | Humid | 36.4 | 0 |  | 0 | 21.049 | 25217.9888 | 281155.7008 | 24.85 | 70
297282 | 2022-08-09 15:32 | 5.351 | Oxy_01 (PSt7-10) | 2022-07-29 11:10 | default | 95.0693 | %a.s. | 27.6496 | °C | 1015 | hPa | Humid | 36.4 | 0 |  | 0 | 21.032 | 25214.6043 | 281151.1334 | 24.85 | 70
297292 | 2022-08-09 15:32 | 5.3671 | Oxy_01 (PSt7-10) | 2022-07-29 11:10 | default | 95.0837 | %a.s. | 27.6523 | °C | 1015 | hPa | Humid | 36.4 | 0 |  | 0 | 21.03 | 25214.0678 | 281140.6251 | 24.85 | 70
297301 | 2022-08-09 15:33 | 5.3839 | Oxy_01 (PSt7-10) | 2022-07-29 11:10 | default | 94.9332 | %a.s. | 27.6604 | °C | 1015 | hPa | Humid | 36.4 | 0 |  | 0 | 21.047 | 25214.4203 | 281146.6272 | 24.85 | 70
297310 | 2022-08-09 15:33 | 5.4008 | Oxy_01 (PSt7-10) | 2022-07-29 11:10 | default | 95.0423 | %a.s. | 27.6423 | °C | 1015 | hPa | Humid | 36.4 | 0 |  | 0 | 21.036 | 25219.3437 | 281144.9971 | 24.85 | 70
297322 | 2022-08-09 15:33 | 5.4169 | Oxy_01 (PSt7-10) | 2022-07-29 11:10 | default | 95.0403 | %a.s. | 27.6537 | °C | 1015 | hPa | Humid | 36.4 | 0 |  | 0 | 21.035 | 25223.8271 | 281133.5169 | 24.85 | 70
297327 | 2022-08-09 15:33 | 5.4338 | Oxy_01 (PSt7-10) | 2022-07-29 11:10 | default | 95.1275 | %a.s. | 27.6505 | °C | 1015 | hPa | Humid | 36.4 | 0 |  | 0 | 21.025 | 25217.7529 | 281138.7429 | 24.85 | 70
297338 | 2022-08-09 15:33 | 5.4508 | Oxy_01 (PSt7-10) | 2022-07-29 11:10 | default | 95.1206 | %a.s. | 27.6303 | °C | 1015 | hPa | Humid | 36.4 | 0 |  | 0 | 21.028 | 25221.1462 | 281129.1159 | 24.85 | 70
297346 | 2022-08-09 15:33 | 5.4676 | Oxy_01 (PSt7-10) | 2022-07-29 11:10 | default | 95.0711 | %a.s. | 27.6476 | °C | 1015 | hPa | Humid | 36.4 | 0 |  | 0 | 21.032 | 25212.93 | 281135.1549 | 24.85 | 70
297358 | 2022-08-09 15:33 | 5.484 | Oxy_01 (PSt7-10) | 2022-07-29 11:10 | default | 95.1034 | %a.s. | 27.6492 | °C | 1015 | hPa | Humid | 36.4 | 0 |  | 0 | 21.028 | 25217.6364 | 281136.2747 | 24.85 | 70
297369 | 2022-08-09 15:33 | 5.5009 | Oxy_01 (PSt7-10) | 2022-07-29 11:10 | default | 95.0923 | %a.s. | 27.6521 | °C | 1015 | hPa | Humid | 36.4 | 0 |  | 0 | 21.029 | 25213.0805 | 281141.5293 | 24.85 | 70
297371 | 2022-08-09 15:33 | 5.5169 | Oxy_01 (PSt7-10) | 2022-07-29 11:10 | default | 95.0253 | %a.s. | 27.6609 | °C | 1015 | hPa | Humid | 36.4 | 0 |  | 0 | 21.036 | 25221.0976 | 281137.7489 | 24.85 | 70
297387 | 2022-08-09 15:33 | 5.5339 | Oxy_01 (PSt7-10) | 2022-07-29 11:10 | default | 94.9666 | %a.s. | 27.6514 | °C | 1015 | hPa | Humid | 36.4 | 0 |  | 0 | 21.044 | 25221.4799 | 281143.0722 | 24.85 | 70
297391 | 2022-08-09 15:33 | 5.5508 | Oxy_01 (PSt7-10) | 2022-07-29 11:10 | default | 94.902 | %a.s. | 27.6577 | °C | 1015 | hPa | Humid | 36.4 | 0 |  | 0 | 21.051 | 25214.0054 | 281124.951 | 24.85 | 70
297402 | 2022-08-09 15:33 | 5.5669 | Oxy_01 (PSt7-10) | 2022-07-29 11:10 | default | 95.022 | %a.s. | 27.646 | °C | 1015 | hPa | Humid | 36.4 | 0 |  | 0 | 21.038 | 25217.946 | 281129.3271 | 24.85 | 70
297413 | 2022-08-09 15:33 | 5.5838 | Oxy_01 (PSt7-10) | 2022-07-29 11:10 | default | 94.935 | %a.s. | 27.6492 | °C | 1015 | hPa | Humid | 36.4 | 0 |  | 0 | 21.048 | 25217.7116 | 281135.2563 | 24.85 | 70
297420 | 2022-08-09 15:33 | 5.6007 | Oxy_01 (PSt7-10) | 2022-07-29 11:10 | default | 94.9524 | %a.s. | 27.6577 | °C | 1015 | hPa | Humid | 36.4 | 0 |  | 0 | 21.045 | 25211.8993 | 281139.0333 | 24.85 | 70
297426 | 2022-08-09 15:33 | 5.6176 | Oxy_01 (PSt7-10) | 2022-07-29 11:10 | default | 94.9413 | %a.s. | 27.6515 | °C | 1015 | hPa | Humid | 36.4 | 0 |  | 0 | 21.047 | 25222.3271 | 281130.5359 | 24.85 | 70
297442 | 2022-08-09 15:33 | 5.6337 | Oxy_01 (PSt7-10) | 2022-07-29 11:10 | default | 95.0576 | %a.s. | 27.6532 | °C | 1015 | hPa | Humid | 36.4 | 0 |  | 0 | 21.033 | 25213.8591 | 281116.0182 | 24.85 | 70
297450 | 2022-08-09 15:33 | 5.6506 | Oxy_01 (PSt7-10) | 2022-07-29 11:10 | default | 94.9975 | %a.s. | 27.6545 | °C | 1015 | hPa | Humid | 36.4 | 0 |  | 0 | 21.04 | 25214.694 | 281134.052 | 24.85 | 70
297458 | 2022-08-09 15:33 | 5.6675 | Oxy_01 (PSt7-10) | 2022-07-29 11:10 | default | 94.946 | %a.s. | 27.6556 | °C | 1015 | hPa | Humid | 36.4 | 0 |  | 0 | 21.046 | 25222.8854 | 281124.1497 | 24.85 | 70
297469 | 2022-08-09 15:33 | 5.6836 | Oxy_01 (PSt7-10) | 2022-07-29 11:10 | default | 95.099 | %a.s. | 27.6632 | °C | 1015 | hPa | Humid | 36.4 | 0 |  | 0 | 21.027 | 25219.6826 | 281130.4233 | 24.85 | 70
297478 | 2022-08-09 15:33 | 5.7005 | Oxy_01 (PSt7-10) | 2022-07-29 11:10 | default | 95.0883 | %a.s. | 27.6381 | °C | 1015 | hPa | Humid | 36.4 | 0 |  | 0 | 21.031 | 25223.5235 | 281123.804 | 24.85 | 70
297487 | 2022-08-09 15:33 | 5.7174 | Oxy_01 (PSt7-10) | 2022-07-29 11:10 | default | 95.0091 | %a.s. | 27.6417 | °C | 1015 | hPa | Humid | 36.4 | 0 |  | 0 | 21.04 | 25213.7417 | 281130.8344 | 24.85 | 70
297490 | 2022-08-09 15:33 | 5.7343 | Oxy_01 (PSt7-10) | 2022-07-29 11:10 | default | 95.0276 | %a.s. | 27.6492 | °C | 1015 | hPa | Humid | 36.4 | 0 |  | 0 | 21.037 | 25219.0041 | 281120.2266 | 24.85 | 70
297502 | 2022-08-09 15:33 | 5.7503 | Oxy_01 (PSt7-10) | 2022-07-29 11:10 | default | 94.9637 | %a.s. | 27.6546 | °C | 1015 | hPa | Humid | 36.4 | 0 |  | 0 | 21.044 | 25221.8875 | 281119.7125 | 24.85 | 70
297512 | 2022-08-09 15:33 | 5.7672 | Oxy_01 (PSt7-10) | 2022-07-29 11:10 | default | 94.9898 | %a.s. | 27.6444 | °C | 1015 | hPa | Humid | 36.4 | 0 |  | 0 | 21.042 | 25220.4972 | 281116.0008 | 24.85 | 70
297518 | 2022-08-09 15:33 | 5.7841 | Oxy_01 (PSt7-10) | 2022-07-29 11:10 | default | 95.0548 | %a.s. | 27.647 | °C | 1015 | hPa | Humid | 36.4 | 0 |  | 0 | 21.034 | 25223.2012 | 281108.6221 | 24.85 | 70
297526 | 2022-08-09 15:33 | 5.801 | Oxy_01 (PSt7-10) | 2022-07-29 11:10 | default | 95.0305 | %a.s. | 27.6644 | °C | 1015 | hPa | Humid | 36.4 | 0 |  | 0 | 21.035 | 25224.2516 | 281116.572 | 24.85 | 70
297541 | 2022-08-09 15:33 | 5.8171 | Oxy_01 (PSt7-10) | 2022-07-29 11:10 | default | 94.9679 | %a.s. | 27.6684 | °C | 1015 | hPa | Humid | 36.4 | 0 |  | 0 | 21.042 | 25214.2158 | 281111.1959 | 24.85 | 70
297550 | 2022-08-09 15:33 | 5.8341 | Oxy_01 (PSt7-10) | 2022-07-29 11:10 | default | 95.035 | %a.s. | 27.6687 | °C | 1015 | hPa | Humid | 36.4 | 0 |  | 0 | 21.034 | 25217.2812 | 281104.2174 | 24.85 | 70
297554 | 2022-08-09 15:33 | 5.851 | Oxy_01 (PSt7-10) | 2022-07-29 11:10 | default | 95.0369 | %a.s. | 27.6574 | °C | 1015 | hPa | Humid | 36.4 | 0 |  | 0 | 21.035 | 25221.7537 | 281114.6276 | 24.85 | 70
297570 | 2022-08-09 15:33 | 5.867 | Oxy_01 (PSt7-10) | 2022-07-29 11:10 | default | 94.9882 | %a.s. | 27.6554 | °C | 1015 | hPa | Humid | 36.4 | 0 |  | 0 | 21.041 | 25222.7668 | 281108.8074 | 24.85 | 70
297562 | 2022-08-09 15:33 | 5.8839 | Oxy_01 (PSt7-10) | 2022-07-29 11:10 | default | 94.9844 | %a.s. | 27.6688 | °C | 1015 | hPa | Humid | 36.4 | 0 |  | 0 | 21.04 | 25225.8465 | 281111.9292 | 24.85 | 70
297578 | 2022-08-09 15:33 | 5.9008 | Oxy_01 (PSt7-10) | 2022-07-29 11:10 | default | 94.9622 | %a.s. | 27.6655 | °C | 1015 | hPa | Humid | 36.4 | 0 |  | 0 | 21.043 | 25224.1239 | 281103.2057 | 24.85 | 70
297592 | 2022-08-09 15:33 | 5.9169 | Oxy_01 (PSt7-10) | 2022-07-29 11:10 | default | 94.9723 | %a.s. | 27.6544 | °C | 1015 | hPa | Humid | 36.4 | 0 |  | 0 | 21.043 | 25224.9486 | 281100.3213 | 24.85 | 70
297596 | 2022-08-09 15:33 | 5.9338 | Oxy_01 (PSt7-10) | 2022-07-29 11:10 | default | 94.9868 | %a.s. | 27.657 | °C | 1015 | hPa | Humid | 36.4 | 0 |  | 0 | 21.041 | 25218.2845 | 281106.3044 | 24.85 | 70
297608 | 2022-08-09 15:33 | 5.9507 | Oxy_01 (PSt7-10) | 2022-07-29 11:10 | default | 95.1053 | %a.s. | 27.6563 | °C | 1015 | hPa | Humid | 36.4 | 0 |  | 0 | 21.027 | 25217.3327 | 281107.5951 | 24.85 | 70
297622 | 2022-08-09 15:33 | 5.9676 | Oxy_01 (PSt7-10) | 2022-07-29 11:10 | default | 94.9168 | %a.s. | 27.6599 | °C | 1015 | hPa | Humid | 36.4 | 0 |  | 0 | 21.049 | 25226.2626 | 281101.1025 | 24.85 | 70
297629 | 2022-08-09 15:33 | 5.9837 | Oxy_01 (PSt7-10) | 2022-07-29 11:10 | default | 94.9223 | %a.s. | 27.6631 | °C | 1015 | hPa | Humid | 36.4 | 0 |  | 0 | 21.048 | 25222.3399 | 281098.5733 | 24.85 | 70
297632 | 2022-08-09 15:33 | 6.0006 | Oxy_01 (PSt7-10) | 2022-07-29 11:10 | default | 94.9397 | %a.s. | 27.6625 | °C | 1015 | hPa | Humid | 36.4 | 0 |  | 0 | 21.046 | 25222.7262 | 281095.7808 | 24.85 | 70
297645 | 2022-08-09 15:33 | 6.0176 | Oxy_01 (PSt7-10) | 2022-07-29 11:10 | default | 94.8761 | %a.s. | 27.6492 | °C | 1015 | hPa | Humid | 36.4 | 0 |  | 0 | 21.055 | 25223.0544 | 281097.5107 | 24.85 | 70
297650 | 2022-08-09 15:33 | 6.0336 | Oxy_01 (PSt7-10) | 2022-07-29 11:10 | default | 94.9822 | %a.s. | 27.6527 | °C | 1015 | hPa | Humid | 36.4 | 0 |  | 0 | 21.042 | 25224.5503 | 281102.4304 | 24.85 | 70
297665 | 2022-08-09 15:33 | 6.0506 | Oxy_01 (PSt7-10) | 2022-07-29 11:10 | default | 94.8791 | %a.s. | 27.6551 | °C | 1015 | hPa | Humid | 36.4 | 0 |  | 0 | 21.054 | 25222.0414 | 281109.3583 | 24.85 | 70
297669 | 2022-08-09 15:33 | 6.0675 | Oxy_01 (PSt7-10) | 2022-07-29 11:10 | default | 95.0185 | %a.s. | 27.6499 | °C | 1015 | hPa | Humid | 36.4 | 0 |  | 0 | 21.038 | 25222.929 | 281088.7731 | 24.85 | 70
297680 | 2022-08-09 15:33 | 6.0836 | Oxy_01 (PSt7-10) | 2022-07-29 11:10 | default | 94.9599 | %a.s. | 27.6496 | °C | 1015 | hPa | Humid | 36.4 | 0 |  | 0 | 21.045 | 25221.8445 | 281089.7498 | 24.85 | 70
297691 | 2022-08-09 15:33 | 6.1005 | Oxy_01 (PSt7-10) | 2022-07-29 11:10 | default | 94.9578 | %a.s. | 27.6518 | °C | 1015 | hPa | Humid | 36.4 | 0 |  | 0 | 21.045 | 25223.6649 | 281087.8218 | 24.85 | 70
297703 | 2022-08-09 15:33 | 6.1174 | Oxy_01 (PSt7-10) | 2022-07-29 11:10 | default | 94.9127 | %a.s. | 27.646 | °C | 1015 | hPa | Humid | 36.4 | 0 |  | 0 | 21.051 | 25223.4332 | 281102.8978 | 24.85 | 70
297712 | 2022-08-09 15:33 | 6.1343 | Oxy_01 (PSt7-10) | 2022-07-29 11:10 | default | 94.9274 | %a.s. | 27.6574 | °C | 1015 | hPa | Humid | 36.4 | 0 |  | 0 | 21.048 | 25221.7505 | 281092.2606 | 24.85 | 70
297713 | 2022-08-09 15:33 | 6.1504 | Oxy_01 (PSt7-10) | 2022-07-29 11:10 | default | 94.9209 | %a.s. | 27.6647 | °C | 1015 | hPa | Humid | 36.4 | 0 |  | 0 | 21.048 | 25221.8977 | 281079.7251 | 24.85 | 70
297725 | 2022-08-09 15:33 | 6.1673 | Oxy_01 (PSt7-10) | 2022-07-29 11:10 | default | 94.947 | %a.s. | 27.6545 | °C | 1015 | hPa | Humid | 36.4 | 0 |  | 0 | 21.046 | 25221.3111 | 281086.759 | 24.85 | 70
297738 | 2022-08-09 15:33 | 6.1841 | Oxy_01 (PSt7-10) | 2022-07-29 11:10 | default | 94.9197 | %a.s. | 27.6567 | °C | 1015 | hPa | Humid | 36.4 | 0 |  | 0 | 21.049 | 25222.3557 | 281094.6273 | 24.85 | 70
297746 | 2022-08-09 15:33 | 6.2002 | Oxy_01 (PSt7-10) | 2022-07-29 11:10 | default | 94.8583 | %a.s. | 27.6595 | °C | 1015 | hPa | Humid | 36.4 | 0 |  | 0 | 21.056 | 25219.3848 | 281091.7266 | 24.85 | 70
297757 | 2022-08-09 15:33 | 6.2171 | Oxy_01 (PSt7-10) | 2022-07-29 11:10 | default | 94.8939 | %a.s. | 27.6666 | °C | 1015 | hPa | Humid | 36.4 | 0 |  | 0 | 21.051 | 25220.733 | 281097.4865 | 24.85 | 70
297761 | 2022-08-09 15:33 | 6.2341 | Oxy_01 (PSt7-10) | 2022-07-29 11:10 | default | 94.9511 | %a.s. | 27.6591 | °C | 1015 | hPa | Humid | 36.4 | 0 |  | 0 | 21.045 | 25222.1066 | 281086.6207 | 24.85 | 70
297771 | 2022-08-09 15:33 | 6.2509 | Oxy_01 (PSt7-10) | 2022-07-29 11:10 | default | 94.9926 | %a.s. | 27.6598 | °C | 1015 | hPa | Humid | 36.4 | 0 |  | 0 | 21.04 | 25223.3233 | 281082.6015 | 24.85 | 70
297781 | 2022-08-09 15:33 | 6.267 | Oxy_01 (PSt7-10) | 2022-07-29 11:10 | default | 94.9305 | %a.s. | 27.6634 | °C | 1015 | hPa | Humid | 36.4 | 0 |  | 0 | 21.047 | 25219.3081 | 281084.2317 | 24.85 | 70
297790 | 2022-08-09 15:33 | 6.284 | Oxy_01 (PSt7-10) | 2022-07-29 11:10 | default | 95.0019 | %a.s. | 27.6589 | °C | 1015 | hPa | Humid | 36.4 | 0 |  | 0 | 21.039 | 25221.8439 | 281092.2395 | 24.85 | 70
297797 | 2022-08-09 15:33 | 6.3009 | Oxy_01 (PSt7-10) | 2022-07-29 11:10 | default | 95.0076 | %a.s. | 27.6526 | °C | 1015 | hPa | Humid | 36.4 | 0 |  | 0 | 21.039 | 25219.7944 | 281091.4179 | 24.85 | 70
297808 | 2022-08-09 15:33 | 6.3169 | Oxy_01 (PSt7-10) | 2022-07-29 11:10 | default | 94.9177 | %a.s. | 27.6589 | °C | 1015 | hPa | Humid | 36.4 | 0 |  | 0 | 21.049 | 25222.6353 | 281079.714 | 24.85 | 70
297818 | 2022-08-09 15:33 | 6.3338 | Oxy_01 (PSt7-10) | 2022-07-29 11:10 | default | 94.981 | %a.s. | 27.6541 | °C | 1015 | hPa | Humid | 36.4 | 0 |  | 0 | 21.042 | 25224.779 | 281087.2226 | 24.85 | 70
297826 | 2022-08-09 15:33 | 6.3508 | Oxy_01 (PSt7-10) | 2022-07-29 11:10 | default | 95.0083 | %a.s. | 27.6611 | °C | 1015 | hPa | Humid | 36.4 | 0 |  | 0 | 21.038 | 25216.6094 | 281075.2192 | 24.85 | 70
297831 | 2022-08-09 15:33 | 6.3677 | Oxy_01 (PSt7-10) | 2022-07-29 11:10 | default | 94.9672 | %a.s. | 27.66 | °C | 1015 | hPa | Humid | 36.4 | 0 |  | 0 | 21.043 | 25219.4461 | 281078.9828 | 24.85 | 70
297845 | 2022-08-09 15:34 | 6.3838 | Oxy_01 (PSt7-10) | 2022-07-29 11:10 | default | 95.0629 | %a.s. | 27.6566 | °C | 1015 | hPa | Humid | 36.4 | 0 |  | 0 | 21.032 | 25221.3095 | 281072.8321 | 24.85 | 70
297853 | 2022-08-09 15:34 | 6.4007 | Oxy_01 (PSt7-10) | 2022-07-29 11:10 | default | 94.9127 | %a.s. | 27.6459 | °C | 1015 | hPa | Humid | 36.4 | 0 |  | 0 | 21.051 | 25217.2288 | 281069.527 | 24.85 | 70
297860 | 2022-08-09 15:34 | 6.4177 | Oxy_01 (PSt7-10) | 2022-07-29 11:10 | default | 94.9148 | %a.s. | 27.6528 | °C | 1015 | hPa | Humid | 36.4 | 0 |  | 0 | 21.05 | 25217.2618 | 281073.7621 | 24.85 | 70
297869 | 2022-08-09 15:34 | 6.4337 | Oxy_01 (PSt7-10) | 2022-07-29 11:10 | default | 95.0123 | %a.s. | 27.6659 | °C | 1015 | hPa | Humid | 36.4 | 0 |  | 0 | 21.037 | 25214.576 | 281069.0921 | 24.85 | 70
297883 | 2022-08-09 15:34 | 6.4506 | Oxy_01 (PSt7-10) | 2022-07-29 11:10 | default | 95.0251 | %a.s. | 27.6611 | °C | 1015 | hPa | Humid | 36.4 | 0 |  | 0 | 21.036 | 25215.8846 | 281067.9472 | 24.85 | 70
297892 | 2022-08-09 15:34 | 6.4675 | Oxy_01 (PSt7-10) | 2022-07-29 11:10 | default | 94.9588 | %a.s. | 27.66 | °C | 1015 | hPa | Humid | 36.4 | 0 |  | 0 | 21.044 | 25216.156 | 281074.7148 | 24.85 | 70
297898 | 2022-08-09 15:34 | 6.4837 | Oxy_01 (PSt7-10) | 2022-07-29 11:10 | default | 94.9652 | %a.s. | 27.6622 | °C | 1015 | hPa | Humid | 36.4 | 0 |  | 0 | 21.043 | 25215.1181 | 281065.4111 | 24.85 | 70
297909 | 2022-08-09 15:34 | 6.5006 | Oxy_01 (PSt7-10) | 2022-07-29 11:10 | default | 94.9314 | %a.s. | 27.6716 | °C | 1015 | hPa | Humid | 36.4 | 0 |  | 0 | 21.046 | 25212.5418 | 281071.373 | 24.85 | 70
297913 | 2022-08-09 15:34 | 6.5175 | Oxy_01 (PSt7-10) | 2022-07-29 11:10 | default | 94.9605 | %a.s. | 27.6673 | °C | 1015 | hPa | Humid | 36.4 | 0 |  | 0 | 21.043 | 25221.3824 | 281061.9002 | 24.85 | 70
297927 | 2022-08-09 15:34 | 6.5336 | Oxy_01 (PSt7-10) | 2022-07-29 11:10 | default | 95.0337 | %a.s. | 27.6609 | °C | 1015 | hPa | Humid | 36.4 | 0 |  | 0 | 21.035 | 25217.0201 | 281060.9851 | 24.85 | 70
297934 | 2022-08-09 15:34 | 6.5505 | Oxy_01 (PSt7-10) | 2022-07-29 11:10 | default | 94.8528 | %a.s. | 27.6563 | °C | 1015 | hPa | Humid | 36.4 | 0 |  | 0 | 21.057 | 25221.3872 | 281064.4753 | 24.85 | 70
297941 | 2022-08-09 15:34 | 6.5674 | Oxy_01 (PSt7-10) | 2022-07-29 11:10 | default | 94.8421 | %a.s. | 27.6588 | °C | 1015 | hPa | Humid | 36.4 | 0 |  | 0 | 21.058 | 25219.3557 | 281055.8334 | 24.85 | 70
297947 | 2022-08-09 15:34 | 6.5835 | Oxy_01 (PSt7-10) | 2022-07-29 11:10 | default | 94.9321 | %a.s. | 27.6523 | °C | 1015 | hPa | Humid | 36.4 | 0 |  | 0 | 21.048 | 25214.5425 | 281061.3453 | 24.85 | 70
297963 | 2022-08-09 15:34 | 6.6005 | Oxy_01 (PSt7-10) | 2022-07-29 11:10 | default | 95.0147 | %a.s. | 27.6633 | °C | 1015 | hPa | Humid | 36.4 | 0 |  | 0 | 21.037 | 25218.0877 | 281065.9392 | 24.85 | 70
297971 | 2022-08-09 15:34 | 6.6173 | Oxy_01 (PSt7-10) | 2022-07-29 11:10 | default | 95.0014 | %a.s. | 27.6595 | °C | 1015 | hPa | Humid | 36.4 | 0 |  | 0 | 21.039 | 25215.185 | 281059.0185 | 24.85 | 70
297977 | 2022-08-09 15:34 | 6.6342 | Oxy_01 (PSt7-10) | 2022-07-29 11:10 | default | 94.95 | %a.s. | 27.6511 | °C | 1015 | hPa | Humid | 36.4 | 0 |  | 0 | 21.046 | 25221.2387 | 281060.8509 | 24.85 | 70
297989 | 2022-08-09 15:34 | 6.6503 | Oxy_01 (PSt7-10) | 2022-07-29 11:10 | default | 94.9247 | %a.s. | 27.6512 | °C | 1015 | hPa | Humid | 36.4 | 0 |  | 0 | 21.049 | 25214.7731 | 281050.1758 | 24.85 | 70
297995 | 2022-08-09 15:34 | 6.6673 | Oxy_01 (PSt7-10) | 2022-07-29 11:10 | default | 94.9151 | %a.s. | 27.6525 | °C | 1015 | hPa | Humid | 36.4 | 0 |  | 0 | 21.05 | 25215.0077 | 281035.975 | 24.85 | 70
298002 | 2022-08-09 15:34 | 6.6843 | Oxy_01 (PSt7-10) | 2022-07-29 11:10 | default | 94.8748 | %a.s. | 27.6691 | °C | 1015 | hPa | Humid | 36.4 | 0 |  | 0 | 21.053 | 25211.7858 | 281055.0988 | 24.85 | 70
298018 | 2022-08-09 15:34 | 6.7004 | Oxy_01 (PSt7-10) | 2022-07-29 11:10 | default | 94.9348 | %a.s. | 27.6586 | °C | 1015 | hPa | Humid | 36.4 | 0 |  | 0 | 21.047 | 25218.0366 | 281046.9541 | 24.85 | 70
298022 | 2022-08-09 15:34 | 6.7173 | Oxy_01 (PSt7-10) | 2022-07-29 11:10 | default | 94.9384 | %a.s. | 27.6546 | °C | 1015 | hPa | Humid | 36.4 | 0 |  | 0 | 21.047 | 25215.1845 | 281049.5926 | 24.85 | 70
298033 | 2022-08-09 15:34 | 6.7342 | Oxy_01 (PSt7-10) | 2022-07-29 11:10 | default | 94.8978 | %a.s. | 27.6531 | °C | 1015 | hPa | Humid | 36.4 | 0 |  | 0 | 21.052 | 25216.5476 | 281048.9736 | 24.85 | 70
298044 | 2022-08-09 15:34 | 6.7503 | Oxy_01 (PSt7-10) | 2022-07-29 11:10 | default | 94.9046 | %a.s. | 27.6548 | °C | 1015 | hPa | Humid | 36.4 | 0 |  | 0 | 21.051 | 25214.4311 | 281043.5244 | 24.85 | 70
298052 | 2022-08-09 15:34 | 6.7672 | Oxy_01 (PSt7-10) | 2022-07-29 11:10 | default | 94.9503 | %a.s. | 27.6693 | °C | 1015 | hPa | Humid | 36.4 | 0 |  | 0 | 21.044 | 25212.7802 | 281053.0087 | 24.85 | 70
298056 | 2022-08-09 15:34 | 6.7841 | Oxy_01 (PSt7-10) | 2022-07-29 11:10 | default | 94.9338 | %a.s. | 27.6689 | °C | 1015 | hPa | Humid | 36.4 | 0 |  | 0 | 21.046 | 25210.8215 | 281043.5292 | 24.85 | 70
298076 | 2022-08-09 15:34 | 6.8003 | Oxy_01 (PSt7-10) | 2022-07-29 11:10 | default | 95.033 | %a.s. | 27.6617 | °C | 1015 | hPa | Humid | 36.4 | 0 |  | 0 | 21.035 | 25217.352 | 281053.081 | 24.85 | 70
298066 | 2022-08-09 15:34 | 6.8172 | Oxy_01 (PSt7-10) | 2022-07-29 11:10 | default | 94.9442 | %a.s. | 27.6575 | °C | 1015 | hPa | Humid | 36.4 | 0 |  | 0 | 21.046 | 25214.5447 | 281054.0479 | 24.85 | 70
298083 | 2022-08-09 15:34 | 6.8341 | Oxy_01 (PSt7-10) | 2022-07-29 11:10 | default | 94.8582 | %a.s. | 27.6596 | °C | 1015 | hPa | Humid | 36.4 | 0 |  | 0 | 21.056 | 25218.9179 | 281043.8224 | 24.85 | 70
298091 | 2022-08-09 15:34 | 6.851 | Oxy_01 (PSt7-10) | 2022-07-29 11:10 | default | 94.9475 | %a.s. | 27.6631 | °C | 1015 | hPa | Humid | 36.4 | 0 |  | 0 | 21.045 | 25214.6233 | 281034.3129 | 24.85 | 70
298108 | 2022-08-09 15:34 | 6.867 | Oxy_01 (PSt7-10) | 2022-07-29 11:10 | default | 94.9971 | %a.s. | 27.6734 | °C | 1015 | hPa | Humid | 36.4 | 0 |  | 0 | 21.038 | 25213.8398 | 281030.8503 | 24.85 | 70
298112 | 2022-08-09 15:34 | 6.8839 | Oxy_01 (PSt7-10) | 2022-07-29 11:10 | default | 94.8757 | %a.s. | 27.6496 | °C | 1015 | hPa | Humid | 36.4 | 0 |  | 0 | 21.055 | 25221.0121 | 281029.9817 | 24.85 | 70
298122 | 2022-08-09 15:34 | 6.9009 | Oxy_01 (PSt7-10) | 2022-07-29 11:10 | default | 94.9706 | %a.s. | 27.6747 | °C | 1015 | hPa | Humid | 36.4 | 0 |  | 0 | 21.041 | 25219.1201 | 281044.6801 | 24.85 | 70
298127 | 2022-08-09 15:34 | 6.917 | Oxy_01 (PSt7-10) | 2022-07-29 11:10 | default | 95.0437 | %a.s. | 27.6777 | °C | 1015 | hPa | Humid | 36.4 | 0 |  | 0 | 21.032 | 25215.636 | 281037.1397 | 24.85 | 70
298141 | 2022-08-09 15:34 | 6.9339 | Oxy_01 (PSt7-10) | 2022-07-29 11:10 | default | 94.9484 | %a.s. | 27.6806 | °C | 1015 | hPa | Humid | 36.4 | 0 |  | 0 | 21.043 | 25220.8682 | 281037.9135 | 24.85 | 70
298147 | 2022-08-09 15:34 | 6.9508 | Oxy_01 (PSt7-10) | 2022-07-29 11:10 | default | 94.9685 | %a.s. | 27.6678 | °C | 1015 | hPa | Humid | 36.4 | 0 |  | 0 | 21.042 | 25215.2924 | 281030.9392 | 24.85 | 70
298154 | 2022-08-09 15:34 | 6.9669 | Oxy_01 (PSt7-10) | 2022-07-29 11:10 | default | 94.9332 | %a.s. | 27.6696 | °C | 1015 | hPa | Humid | 36.4 | 0 |  | 0 | 21.046 | 25222.8599 | 281037.2184 | 24.85 | 70
298166 | 2022-08-09 15:34 | 6.9838 | Oxy_01 (PSt7-10) | 2022-07-29 11:10 | default | 94.9292 | %a.s. | 27.6739 | °C | 1015 | hPa | Humid | 36.4 | 0 |  | 0 | 21.046 | 25221.3312 | 281043.3578 | 24.85 | 70
298174 | 2022-08-09 15:34 | 7.0007 | Oxy_01 (PSt7-10) | 2022-07-29 11:10 | default | 94.8869 | %a.s. | 27.665 | °C | 1015 | hPa | Humid | 36.4 | 0 |  | 0 | 21.052 | 25214.8216 | 281038.2094 | 24.85 | 70
298185 | 2022-08-09 15:34 | 7.0177 | Oxy_01 (PSt7-10) | 2022-07-29 11:10 | default | 94.9115 | %a.s. | 27.6657 | °C | 1015 | hPa | Humid | 36.4 | 0 |  | 0 | 21.049 | 25218.667 | 281036.0911 | 24.85 | 70
298196 | 2022-08-09 15:34 | 7.0337 | Oxy_01 (PSt7-10) | 2022-07-29 11:10 | default | 94.9631 | %a.s. | 27.6645 | °C | 1015 | hPa | Humid | 36.4 | 0 |  | 0 | 21.043 | 25216.7886 | 281018.3203 | 24.85 | 70
298201 | 2022-08-09 15:34 | 7.0508 | Oxy_01 (PSt7-10) | 2022-07-29 11:10 | default | 94.8802 | %a.s. | 27.6446 | °C | 1015 | hPa | Humid | 36.4 | 0 |  | 0 | 21.055 | 25217.9602 | 281043.6608 | 24.85 | 70
298215 | 2022-08-09 15:34 | 7.0669 | Oxy_01 (PSt7-10) | 2022-07-29 11:10 | default | 94.8756 | %a.s. | 27.659 | °C | 1015 | hPa | Humid | 36.4 | 0 |  | 0 | 21.054 | 25217.4866 | 281025.5519 | 24.85 | 70
298222 | 2022-08-09 15:34 | 7.0838 | Oxy_01 (PSt7-10) | 2022-07-29 11:10 | default | 94.951 | %a.s. | 27.6685 | °C | 1015 | hPa | Humid | 36.4 | 0 |  | 0 | 21.044 | 25216.5142 | 281030.2295 | 24.85 | 70
298234 | 2022-08-09 15:34 | 7.1007 | Oxy_01 (PSt7-10) | 2022-07-29 11:10 | default | 94.9717 | %a.s. | 27.6735 | °C | 1015 | hPa | Humid | 36.4 | 0 |  | 0 | 21.041 | 25215.6419 | 281024.4864 | 24.85 | 70
298239 | 2022-08-09 15:34 | 7.1176 | Oxy_01 (PSt7-10) | 2022-07-29 11:10 | default | 94.9429 | %a.s. | 27.6681 | °C | 1015 | hPa | Humid | 36.4 | 0 |  | 0 | 21.045 | 25215.208 | 281031.8015 | 24.85 | 70
298251 | 2022-08-09 15:34 | 7.1337 | Oxy_01 (PSt7-10) | 2022-07-29 11:10 | default | 94.9196 | %a.s. | 27.6661 | °C | 1015 | hPa | Humid | 36.4 | 0 |  | 0 | 21.048 | 25214.6585 | 281018.0901 | 24.85 | 70
298256 | 2022-08-09 15:34 | 7.1508 | Oxy_01 (PSt7-10) | 2022-07-29 11:10 | default | 94.9956 | %a.s. | 27.6658 | °C | 1015 | hPa | Humid | 36.4 | 0 |  | 0 | 21.039 | 25216.8516 | 281018.7268 | 24.85 | 70
298269 | 2022-08-09 15:34 | 7.1669 | Oxy_01 (PSt7-10) | 2022-07-29 11:10 | default | 94.9275 | %a.s. | 27.6666 | °C | 1015 | hPa | Humid | 36.4 | 0 |  | 0 | 21.047 | 25213.175 | 281015.7495 | 24.85 | 70
298276 | 2022-08-09 15:34 | 7.1838 | Oxy_01 (PSt7-10) | 2022-07-29 11:10 | default | 94.9938 | %a.s. | 27.6585 | °C | 1015 | hPa | Humid | 36.4 | 0 |  | 0 | 21.04 | 25212.18 | 281016.541 | 24.85 | 70
298286 | 2022-08-09 15:34 | 7.2008 | Oxy_01 (PSt7-10) | 2022-07-29 11:10 | default | 95.0496 | %a.s. | 27.6527 | °C | 1015 | hPa | Humid | 36.4 | 0 |  | 0 | 21.034 | 25214.0995 | 281018.1751 | 24.85 | 70
298294 | 2022-08-09 15:34 | 7.2176 | Oxy_01 (PSt7-10) | 2022-07-29 11:10 | default | 95.0512 | %a.s. | 27.651 | °C | 1015 | hPa | Humid | 36.4 | 0 |  | 0 | 21.034 | 25208.7661 | 281005.3805 | 24.85 | 70
298305 | 2022-08-09 15:34 | 7.2336 | Oxy_01 (PSt7-10) | 2022-07-29 11:10 | default | 94.9146 | %a.s. | 27.6623 | °C | 1015 | hPa | Humid | 36.4 | 0 |  | 0 | 21.049 | 25213.218 | 281013.8812 | 24.85 | 70
298307 | 2022-08-09 15:34 | 7.2505 | Oxy_01 (PSt7-10) | 2022-07-29 11:10 | default | 94.8186 | %a.s. | 27.6662 | °C | 1015 | hPa | Humid | 36.4 | 0 |  | 0 | 21.06 | 25209.8762 | 281012.6824 | 24.85 | 70
298322 | 2022-08-09 15:34 | 7.2674 | Oxy_01 (PSt7-10) | 2022-07-29 11:10 | default | 94.9818 | %a.s. | 27.6625 | °C | 1015 | hPa | Humid | 36.4 | 0 |  | 0 | 21.041 | 25210.3802 | 281020.3332 | 24.85 | 70
298327 | 2022-08-09 15:34 | 7.2843 | Oxy_01 (PSt7-10) | 2022-07-29 11:10 | default | 94.8268 | %a.s. | 27.6572 | °C | 1015 | hPa | Humid | 36.4 | 0 |  | 0 | 21.06 | 25210.5734 | 281022.1279 | 24.85 | 70
298334 | 2022-08-09 15:34 | 7.3004 | Oxy_01 (PSt7-10) | 2022-07-29 11:10 | default | 95.0075 | %a.s. | 27.662 | °C | 1015 | hPa | Humid | 36.4 | 0 |  | 0 | 21.038 | 25217.6897 | 281003.238 | 24.85 | 70
298349 | 2022-08-09 15:34 | 7.3172 | Oxy_01 (PSt7-10) | 2022-07-29 11:10 | default | 94.8635 | %a.s. | 27.663 | °C | 1015 | hPa | Humid | 36.4 | 0 |  | 0 | 21.055 | 25209.4024 | 281007.2117 | 24.85 | 70
298353 | 2022-08-09 15:34 | 7.3341 | Oxy_01 (PSt7-10) | 2022-07-29 11:10 | default | 94.8825 | %a.s. | 27.6607 | °C | 1015 | hPa | Humid | 36.4 | 0 |  | 0 | 21.053 | 25214.1632 | 281008.8276 | 24.85 | 70
298365 | 2022-08-09 15:34 | 7.351 | Oxy_01 (PSt7-10) | 2022-07-29 11:10 | default | 94.9603 | %a.s. | 27.6491 | °C | 1015 | hPa | Humid | 36.4 | 0 |  | 0 | 21.045 | 25211.2016 | 281006.3522 | 24.85 | 70
298370 | 2022-08-09 15:34 | 7.3671 | Oxy_01 (PSt7-10) | 2022-07-29 11:10 | default | 94.8855 | %a.s. | 27.6573 | °C | 1015 | hPa | Humid | 36.4 | 0 |  | 0 | 21.053 | 25212.6458 | 280991.2088 | 24.85 | 70
298387 | 2022-08-09 15:35 | 7.384 | Oxy_01 (PSt7-10) | 2022-07-29 11:10 | default | 94.966 | %a.s. | 27.6613 | °C | 1015 | hPa | Humid | 36.4 | 0 |  | 0 | 21.043 | 25207.6076 | 280997.1593 | 24.85 | 70
298392 | 2022-08-09 15:35 | 7.4009 | Oxy_01 (PSt7-10) | 2022-07-29 11:10 | default | 94.9831 | %a.s. | 27.6702 | °C | 1015 | hPa | Humid | 36.4 | 0 |  | 0 | 21.04 | 25209.4895 | 281006.288 | 24.85 | 70
298397 | 2022-08-09 15:35 | 7.417 | Oxy_01 (PSt7-10) | 2022-07-29 11:10 | default | 94.9094 | %a.s. | 27.6772 | °C | 1015 | hPa | Humid | 36.4 | 0 |  | 0 | 21.048 | 25209.9012 | 281004.3815 | 24.85 | 70
298412 | 2022-08-09 15:35 | 7.4339 | Oxy_01 (PSt7-10) | 2022-07-29 11:10 | default | 94.9564 | %a.s. | 27.6626 | °C | 1015 | hPa | Humid | 36.4 | 0 |  | 0 | 21.044 | 25210.0657 | 280993.3981 | 24.85 | 70
298418 | 2022-08-09 15:35 | 7.4507 | Oxy_01 (PSt7-10) | 2022-07-29 11:10 | default | 94.9695 | %a.s. | 27.6667 | °C | 1015 | hPa | Humid | 36.4 | 0 |  | 0 | 21.042 | 25212.3362 | 281002.4218 | 24.85 | 70
298426 | 2022-08-09 15:35 | 7.4676 | Oxy_01 (PSt7-10) | 2022-07-29 11:10 | default | 94.8746 | %a.s. | 27.6693 | °C | 1015 | hPa | Humid | 36.4 | 0 |  | 0 | 21.053 | 25207.288 | 281001.2378 | 24.85 | 70
298439 | 2022-08-09 15:35 | 7.4837 | Oxy_01 (PSt7-10) | 2022-07-29 11:10 | default | 94.9098 | %a.s. | 27.6583 | °C | 1015 | hPa | Humid | 36.4 | 0 |  | 0 | 21.05 | 25213.1314 | 280998.7366 | 24.85 | 70
298447 | 2022-08-09 15:35 | 7.5006 | Oxy_01 (PSt7-10) | 2022-07-29 11:10 | default | 94.8956 | %a.s. | 27.6831 | °C | 1015 | hPa | Humid | 36.4 | 0 |  | 0 | 21.049 | 25206.4361 | 280996.7227 | 24.85 | 70
298452 | 2022-08-09 15:35 | 7.5176 | Oxy_01 (PSt7-10) | 2022-07-29 11:10 | default | 94.8742 | %a.s. | 27.6697 | °C | 1015 | hPa | Humid | 36.4 | 0 |  | 0 | 21.053 | 25206.8525 | 280994.7532 | 24.85 | 70
298460 | 2022-08-09 15:35 | 7.5336 | Oxy_01 (PSt7-10) | 2022-07-29 11:10 | default | 94.9682 | %a.s. | 27.6589 | °C | 1015 | hPa | Humid | 36.4 | 0 |  | 0 | 21.043 | 25209.4776 | 280982.5816 | 24.85 | 70
298475 | 2022-08-09 15:35 | 7.5506 | Oxy_01 (PSt7-10) | 2022-07-29 11:10 | default | 94.957 | %a.s. | 27.6712 | °C | 1015 | hPa | Humid | 36.4 | 0 |  | 0 | 21.043 | 25205.1309 | 280991.4763 | 24.85 | 70
298479 | 2022-08-09 15:35 | 7.5675 | Oxy_01 (PSt7-10) | 2022-07-29 11:10 | default | 95.0625 | %a.s. | 27.6755 | °C | 1015 | hPa | Humid | 36.4 | 0 |  | 0 | 21.03 | 25204.3945 | 280987.037 | 24.85 | 70
298491 | 2022-08-09 15:35 | 7.5844 | Oxy_01 (PSt7-10) | 2022-07-29 11:10 | default | 94.8783 | %a.s. | 27.6744 | °C | 1015 | hPa | Humid | 36.4 | 0 |  | 0 | 21.052 | 25209.9541 | 280986.1635 | 24.85 | 70
298503 | 2022-08-09 15:35 | 7.6004 | Oxy_01 (PSt7-10) | 2022-07-29 11:10 | default | 94.8934 | %a.s. | 27.6671 | °C | 1015 | hPa | Humid | 36.4 | 0 |  | 0 | 21.051 | 25207.0133 | 280984.9513 | 24.85 | 70
298508 | 2022-08-09 15:35 | 7.6174 | Oxy_01 (PSt7-10) | 2022-07-29 11:10 | default | 94.924 | %a.s. | 27.6704 | °C | 1015 | hPa | Humid | 36.4 | 0 |  | 0 | 21.047 | 25205.985 | 280980.7641 | 24.85 | 70
298516 | 2022-08-09 15:35 | 7.6343 | Oxy_01 (PSt7-10) | 2022-07-29 11:10 | default | 94.8599 | %a.s. | 27.6577 | °C | 1015 | hPa | Humid | 36.4 | 0 |  | 0 | 21.056 | 25211.2699 | 280989.4995 | 24.85 | 70
298523 | 2022-08-09 15:35 | 7.6504 | Oxy_01 (PSt7-10) | 2022-07-29 11:10 | default | 94.9542 | %a.s. | 27.665 | °C | 1015 | hPa | Humid | 36.4 | 0 |  | 0 | 21.044 | 25205.5749 | 280973.4691 | 24.85 | 70
298534 | 2022-08-09 15:35 | 7.6673 | Oxy_01 (PSt7-10) | 2022-07-29 11:10 | default | 94.8772 | %a.s. | 27.6664 | °C | 1015 | hPa | Humid | 36.4 | 0 |  | 0 | 21.053 | 25211.6494 | 280985.9763 | 24.85 | 70
298542 | 2022-08-09 15:35 | 7.6842 | Oxy_01 (PSt7-10) | 2022-07-29 11:10 | default | 94.9582 | %a.s. | 27.6606 | °C | 1015 | hPa | Humid | 36.4 | 0 |  | 0 | 21.044 | 25207.0518 | 280979.6006 | 24.85 | 70
298550 | 2022-08-09 15:35 | 7.7002 | Oxy_01 (PSt7-10) | 2022-07-29 11:10 | default | 94.9221 | %a.s. | 27.6633 | °C | 1015 | hPa | Humid | 36.4 | 0 |  | 0 | 21.048 | 25212.1989 | 280975.2248 | 24.85 | 70
298559 | 2022-08-09 15:35 | 7.7171 | Oxy_01 (PSt7-10) | 2022-07-29 11:10 | default | 94.9636 | %a.s. | 27.6824 | °C | 1015 | hPa | Humid | 36.4 | 0 |  | 0 | 21.041 | 25212.7176 | 280970.1236 | 24.85 | 70
298572 | 2022-08-09 15:35 | 7.7341 | Oxy_01 (PSt7-10) | 2022-07-29 11:10 | default | 94.8809 | %a.s. | 27.6809 | °C | 1015 | hPa | Humid | 36.4 | 0 |  | 0 | 21.051 | 25209.4469 | 280982.5028 | 24.85 | 70
298580 | 2022-08-09 15:35 | 7.751 | Oxy_01 (PSt7-10) | 2022-07-29 11:10 | default | 94.8743 | %a.s. | 27.6696 | °C | 1015 | hPa | Humid | 36.4 | 0 |  | 0 | 21.053 | 25214.9423 | 280974.2625 | 24.85 | 70
298583 | 2022-08-09 15:35 | 7.767 | Oxy_01 (PSt7-10) | 2022-07-29 11:10 | default | 95.044 | %a.s. | 27.6681 | °C | 1015 | hPa | Humid | 36.4 | 0 |  | 0 | 21.033 | 25208.1353 | 280974.2243 | 24.85 | 70
298591 | 2022-08-09 15:35 | 7.7839 | Oxy_01 (PSt7-10) | 2022-07-29 11:10 | default | 94.8385 | %a.s. | 27.6812 | °C | 1015 | hPa | Humid | 36.4 | 0 |  | 0 | 21.056 | 25208.0095 | 280962.7891 | 24.85 | 70
298600 | 2022-08-09 15:35 | 7.8008 | Oxy_01 (PSt7-10) | 2022-07-29 11:10 | default | 94.8836 | %a.s. | 27.6686 | °C | 1015 | hPa | Humid | 36.4 | 0 |  | 0 | 21.052 | 25211.2886 | 280962.3708 | 24.85 | 70
298617 | 2022-08-09 15:35 | 7.8177 | Oxy_01 (PSt7-10) | 2022-07-29 11:10 | default | 94.8992 | %a.s. | 27.67 | °C | 1015 | hPa | Humid | 36.4 | 0 |  | 0 | 21.05 | 25210.458 | 280979.5681 | 24.85 | 70
298622 | 2022-08-09 15:35 | 7.8337 | Oxy_01 (PSt7-10) | 2022-07-29 11:10 | default | 94.7945 | %a.s. | 27.665 | °C | 1015 | hPa | Humid | 36.4 | 0 |  | 0 | 21.063 | 25210.7346 | 280966.6845 | 24.85 | 70
298633 | 2022-08-09 15:35 | 7.8506 | Oxy_01 (PSt7-10) | 2022-07-29 11:10 | default | 94.9248 | %a.s. | 27.6696 | °C | 1015 | hPa | Humid | 36.4 | 0 |  | 0 | 21.047 | 25218.2946 | 280968.81 | 24.85 | 70
298644 | 2022-08-09 15:35 | 7.8675 | Oxy_01 (PSt7-10) | 2022-07-29 11:10 | default | 94.8463 | %a.s. | 27.6542 | °C | 1015 | hPa | Humid | 36.4 | 0 |  | 0 | 21.058 | 25210.7538 | 280962.4863 | 24.85 | 70
298649 | 2022-08-09 15:35 | 7.8836 | Oxy_01 (PSt7-10) | 2022-07-29 11:10 | default | 94.9246 | %a.s. | 27.6883 | °C | 1015 | hPa | Humid | 36.4 | 0 |  | 0 | 21.045 | 25209.5775 | 280960.1502 | 24.85 | 70
298658 | 2022-08-09 15:35 | 7.9005 | Oxy_01 (PSt7-10) | 2022-07-29 11:10 | default | 94.8403 | %a.s. | 27.67 | °C | 1015 | hPa | Humid | 36.4 | 0 |  | 0 | 21.057 | 25211.5239 | 280957.0636 | 24.85 | 70
298668 | 2022-08-09 15:35 | 7.9173 | Oxy_01 (PSt7-10) | 2022-07-29 11:10 | default | 94.8933 | %a.s. | 27.658 | °C | 1015 | hPa | Humid | 36.4 | 0 |  | 0 | 21.052 | 25207.6719 | 280961.6054 | 24.85 | 70
298680 | 2022-08-09 15:35 | 7.9342 | Oxy_01 (PSt7-10) | 2022-07-29 11:10 | default | 94.9305 | %a.s. | 27.6541 | °C | 1015 | hPa | Humid | 36.4 | 0 |  | 0 | 21.048 | 25213.2298 | 280959.3439 | 24.85 | 70
298685 | 2022-08-09 15:35 | 7.9503 | Oxy_01 (PSt7-10) | 2022-07-29 11:10 | default | 94.9946 | %a.s. | 27.6576 | °C | 1015 | hPa | Humid | 36.4 | 0 |  | 0 | 21.04 | 25208.1587 | 280956.0681 | 24.85 | 70
298696 | 2022-08-09 15:35 | 7.9673 | Oxy_01 (PSt7-10) | 2022-07-29 11:10 | default | 94.8353 | %a.s. | 27.6663 | °C | 1015 | hPa | Humid | 36.4 | 0 |  | 0 | 21.058 | 25206.7386 | 280947.6131 | 24.85 | 70
298707 | 2022-08-09 15:35 | 7.9843 | Oxy_01 (PSt7-10) | 2022-07-29 11:10 | default | 94.9125 | %a.s. | 27.6554 | °C | 1015 | hPa | Humid | 36.4 | 0 |  | 0 | 21.05 | 25216.0446 | 280942.2619 | 24.85 | 70
298712 | 2022-08-09 15:35 | 8.0004 | Oxy_01 (PSt7-10) | 2022-07-29 11:10 | default | 94.7929 | %a.s. | 27.6667 | °C | 1015 | hPa | Humid | 36.4 | 0 |  | 0 | 21.063 | 25208.2184 | 280956.5491 | 24.85 | 70
298721 | 2022-08-09 15:35 | 8.0173 | Oxy_01 (PSt7-10) | 2022-07-29 11:10 | default | 94.9676 | %a.s. | 27.6688 | °C | 1015 | hPa | Humid | 36.4 | 0 |  | 0 | 21.042 | 25210.3304 | 280947.4977 | 24.85 | 70
298734 | 2022-08-09 15:35 | 8.0342 | Oxy_01 (PSt7-10) | 2022-07-29 11:10 | default | 94.9347 | %a.s. | 27.668 | °C | 1015 | hPa | Humid | 36.4 | 0 |  | 0 | 21.046 | 25208.0144 | 280950.9922 | 24.85 | 70
298739 | 2022-08-09 15:35 | 8.0502 | Oxy_01 (PSt7-10) | 2022-07-29 11:10 | default | 94.8437 | %a.s. | 27.6755 | °C | 1015 | hPa | Humid | 36.4 | 0 |  | 0 | 21.056 | 25212.2701 | 280951.1854 | 24.85 | 70
298748 | 2022-08-09 15:35 | 8.0671 | Oxy_01 (PSt7-10) | 2022-07-29 11:10 | default | 94.846 | %a.s. | 27.6638 | °C | 1015 | hPa | Humid | 36.4 | 0 |  | 0 | 21.057 | 25207.3711 | 280952.1299 | 24.85 | 70
298758 | 2022-08-09 15:35 | 8.084 | Oxy_01 (PSt7-10) | 2022-07-29 11:10 | default | 94.9089 | %a.s. | 27.6778 | °C | 1015 | hPa | Humid | 36.4 | 0 |  | 0 | 21.048 | 25204.3955 | 280950.1411 | 24.85 | 70
298770 | 2022-08-09 15:35 | 8.1009 | Oxy_01 (PSt7-10) | 2022-07-29 11:10 | default | 94.8335 | %a.s. | 27.6868 | °C | 1015 | hPa | Humid | 36.4 | 0 |  | 0 | 21.056 | 25208.317 | 280943.1612 | 24.85 | 70
298775 | 2022-08-09 15:35 | 8.117 | Oxy_01 (PSt7-10) | 2022-07-29 11:10 | default | 94.9215 | %a.s. | 27.6732 | °C | 1015 | hPa | Humid | 36.4 | 0 |  | 0 | 21.047 | 25207.0169 | 280946.1261 | 24.85 | 70
298784 | 2022-08-09 15:35 | 8.1339 | Oxy_01 (PSt7-10) | 2022-07-29 11:10 | default | 94.8406 | %a.s. | 27.6789 | °C | 1015 | hPa | Humid | 36.4 | 0 |  | 0 | 21.056 | 25209.1763 | 280938.9764 | 24.85 | 70
298797 | 2022-08-09 15:35 | 8.1508 | Oxy_01 (PSt7-10) | 2022-07-29 11:10 | default | 94.8908 | %a.s. | 27.67 | °C | 1015 | hPa | Humid | 36.4 | 0 |  | 0 | 21.051 | 25211.7999 | 280946.7601 | 24.85 | 70
298802 | 2022-08-09 15:35 | 8.1669 | Oxy_01 (PSt7-10) | 2022-07-29 11:10 | default | 94.8592 | %a.s. | 27.6678 | °C | 1015 | hPa | Humid | 36.4 | 0 |  | 0 | 21.055 | 25205.9685 | 280938.029 | 24.85 | 70
298811 | 2022-08-09 15:35 | 8.1838 | Oxy_01 (PSt7-10) | 2022-07-29 11:10 | default | 94.8658 | %a.s. | 27.6698 | °C | 1015 | hPa | Humid | 36.4 | 0 |  | 0 | 21.054 | 25207.7035 | 280936.172 | 24.85 | 70
298824 | 2022-08-09 15:35 | 8.2007 | Oxy_01 (PSt7-10) | 2022-07-29 11:10 | default | 94.8912 | %a.s. | 27.6695 | °C | 1015 | hPa | Humid | 36.4 | 0 |  | 0 | 21.051 | 25205.6704 | 280927.7919 | 24.85 | 70
298833 | 2022-08-09 15:35 | 8.2176 | Oxy_01 (PSt7-10) | 2022-07-29 11:10 | default | 94.9049 | %a.s. | 27.6729 | °C | 1015 | hPa | Humid | 36.4 | 0 |  | 0 | 21.049 | 25205.1053 | 280925.6763 | 24.85 | 70
298838 | 2022-08-09 15:35 | 8.2337 | Oxy_01 (PSt7-10) | 2022-07-29 11:10 | default | 94.9346 | %a.s. | 27.6681 | °C | 1015 | hPa | Humid | 36.4 | 0 |  | 0 | 21.046 | 25209.077 | 280931.9877 | 24.85 | 70
298848 | 2022-08-09 15:35 | 8.2506 | Oxy_01 (PSt7-10) | 2022-07-29 11:10 | default | 94.8537 | %a.s. | 27.683 | °C | 1015 | hPa | Humid | 36.4 | 0 |  | 0 | 21.054 | 25208.3277 | 280932.9812 | 24.85 | 70
298860 | 2022-08-09 15:35 | 8.2676 | Oxy_01 (PSt7-10) | 2022-07-29 11:10 | default | 94.9204 | %a.s. | 27.6651 | °C | 1015 | hPa | Humid | 36.4 | 0 |  | 0 | 21.048 | 25208.7121 | 280932.672 | 24.85 | 70
298865 | 2022-08-09 15:35 | 8.2836 | Oxy_01 (PSt7-10) | 2022-07-29 11:10 | default | 94.8069 | %a.s. | 27.6606 | °C | 1015 | hPa | Humid | 36.4 | 0 |  | 0 | 21.062 | 25205.6306 | 280930.7443 | 24.85 | 70
298875 | 2022-08-09 15:35 | 8.3006 | Oxy_01 (PSt7-10) | 2022-07-29 11:10 | default | 94.9324 | %a.s. | 27.6704 | °C | 1015 | hPa | Humid | 36.4 | 0 |  | 0 | 21.046 | 25206.1025 | 280928.4973 | 24.85 | 70
298887 | 2022-08-09 15:35 | 8.3175 | Oxy_01 (PSt7-10) | 2022-07-29 11:10 | default | 94.8217 | %a.s. | 27.6628 | °C | 1015 | hPa | Humid | 36.4 | 0 |  | 0 | 21.06 | 25203.257 | 280923.4273 | 24.85 | 70
298896 | 2022-08-09 15:35 | 8.3344 | Oxy_01 (PSt7-10) | 2022-07-29 11:10 | default | 94.8724 | %a.s. | 27.6533 | °C | 1015 | hPa | Humid | 36.4 | 0 |  | 0 | 21.055 | 25207.4867 | 280918.7006 | 24.85 | 70
298901 | 2022-08-09 15:35 | 8.3505 | Oxy_01 (PSt7-10) | 2022-07-29 11:10 | default | 94.8635 | %a.s. | 27.6907 | °C | 1015 | hPa | Humid | 36.4 | 0 |  | 0 | 21.052 | 25204.7015 | 280916.9925 | 24.85 | 70
298911 | 2022-08-09 15:35 | 8.3673 | Oxy_01 (PSt7-10) | 2022-07-29 11:10 | default | 94.8431 | %a.s. | 27.6854 | °C | 1015 | hPa | Humid | 36.4 | 0 |  | 0 | 21.055 | 25203.0182 | 280910.7005 | 24.85 | 70
298923 | 2022-08-09 15:36 | 8.3843 | Oxy_01 (PSt7-10) | 2022-07-29 11:10 | default | 94.933 | %a.s. | 27.679 | °C | 1015 | hPa | Humid | 36.4 | 0 |  | 0 | 21.045 | 25204.4712 | 280910.9194 | 24.85 | 70
298928 | 2022-08-09 15:36 | 8.4003 | Oxy_01 (PSt7-10) | 2022-07-29 11:10 | default | 94.8607 | %a.s. | 27.6753 | °C | 1015 | hPa | Humid | 36.4 | 0 |  | 0 | 21.054 | 25206.6271 | 280903.7468 | 24.85 | 70
298938 | 2022-08-09 15:36 | 8.4172 | Oxy_01 (PSt7-10) | 2022-07-29 11:10 | default | 94.7605 | %a.s. | 27.6747 | °C | 1015 | hPa | Humid | 36.4 | 0 |  | 0 | 21.066 | 25197.8685 | 280916.0985 | 24.85 | 70
298950 | 2022-08-09 15:36 | 8.4342 | Oxy_01 (PSt7-10) | 2022-07-29 11:10 | default | 94.9327 | %a.s. | 27.6701 | °C | 1015 | hPa | Humid | 36.4 | 0 |  | 0 | 21.046 | 25202.4478 | 280907.176 | 24.85 | 70
298955 | 2022-08-09 15:36 | 8.4502 | Oxy_01 (PSt7-10) | 2022-07-29 11:10 | default | 94.9111 | %a.s. | 27.6754 | °C | 1015 | hPa | Humid | 36.4 | 0 |  | 0 | 21.048 | 25205.5078 | 280907.1945 | 24.85 | 70
298964 | 2022-08-09 15:36 | 8.4671 | Oxy_01 (PSt7-10) | 2022-07-29 11:10 | default | 94.935 | %a.s. | 27.6584 | °C | 1015 | hPa | Humid | 36.4 | 0 |  | 0 | 21.047 | 25206.5344 | 280919.4555 | 24.85 | 70
298977 | 2022-08-09 15:36 | 8.484 | Oxy_01 (PSt7-10) | 2022-07-29 11:10 | default | 94.8576 | %a.s. | 27.6787 | °C | 1015 | hPa | Humid | 36.4 | 0 |  | 0 | 21.054 | 25207.9849 | 280911.7151 | 24.85 | 70
298986 | 2022-08-09 15:36 | 8.5009 | Oxy_01 (PSt7-10) | 2022-07-29 11:10 | default | 94.9092 | %a.s. | 27.6774 | °C | 1015 | hPa | Humid | 36.4 | 0 |  | 0 | 21.048 | 25207.1717 | 280911.8428 | 24.85 | 70
298991 | 2022-08-09 15:36 | 8.517 | Oxy_01 (PSt7-10) | 2022-07-29 11:10 | default | 94.8036 | %a.s. | 27.6642 | °C | 1015 | hPa | Humid | 36.4 | 0 |  | 0 | 21.062 | 25201.5421 | 280896.5532 | 24.85 | 70
299001 | 2022-08-09 15:36 | 8.5339 | Oxy_01 (PSt7-10) | 2022-07-29 11:10 | default | 94.8123 | %a.s. | 27.6731 | °C | 1015 | hPa | Humid | 36.4 | 0 |  | 0 | 21.06 | 25204.8124 | 280905.3404 | 24.85 | 70
299013 | 2022-08-09 15:36 | 8.5508 | Oxy_01 (PSt7-10) | 2022-07-29 11:10 | default | 94.8201 | %a.s. | 27.6645 | °C | 1015 | hPa | Humid | 36.4 | 0 |  | 0 | 21.06 | 25205.1205 | 280908.8888 | 24.85 | 70
299022 | 2022-08-09 15:36 | 8.5677 | Oxy_01 (PSt7-10) | 2022-07-29 11:10 | default | 94.8109 | %a.s. | 27.6746 | °C | 1015 | hPa | Humid | 36.4 | 0 |  | 0 | 21.06 | 25199.9746 | 280910.5319 | 24.85 | 70
299029 | 2022-08-09 15:36 | 8.5839 | Oxy_01 (PSt7-10) | 2022-07-29 11:10 | default | 94.8948 | %a.s. | 27.6656 | °C | 1015 | hPa | Humid | 36.4 | 0 |  | 0 | 21.051 | 25208.7682 | 280915.0122 | 24.85 | 70
299040 | 2022-08-09 15:36 | 8.6008 | Oxy_01 (PSt7-10) | 2022-07-29 11:10 | default | 94.8261 | %a.s. | 27.6672 | °C | 1015 | hPa | Humid | 36.4 | 0 |  | 0 | 21.059 | 25201.5382 | 280912.6739 | 24.85 | 70
299049 | 2022-08-09 15:36 | 8.6177 | Oxy_01 (PSt7-10) | 2022-07-29 11:10 | default | 94.9009 | %a.s. | 27.6681 | °C | 1015 | hPa | Humid | 36.4 | 0 |  | 0 | 21.05 | 25208.593 | 280898.7658 | 24.85 | 70
299061 | 2022-08-09 15:36 | 8.6337 | Oxy_01 (PSt7-10) | 2022-07-29 11:10 | default | 95.0112 | %a.s. | 27.6671 | °C | 1015 | hPa | Humid | 36.4 | 0 |  | 0 | 21.037 | 25199.6251 | 280889.7497 | 24.85 | 70
299067 | 2022-08-09 15:36 | 8.6508 | Oxy_01 (PSt7-10) | 2022-07-29 11:10 | default | 94.789 | %a.s. | 27.671 | °C | 1015 | hPa | Humid | 36.4 | 0 |  | 0 | 21.063 | 25203.7667 | 280905.2361 | 24.85 | 70
299072 | 2022-08-09 15:36 | 8.6669 | Oxy_01 (PSt7-10) | 2022-07-29 11:10 | default | 94.8779 | %a.s. | 27.6749 | °C | 1015 | hPa | Humid | 36.4 | 0 |  | 0 | 21.052 | 25206.0253 | 280893.5791 | 24.85 | 70
299081 | 2022-08-09 15:36 | 8.6838 | Oxy_01 (PSt7-10) | 2022-07-29 11:10 | default | 94.9439 | %a.s. | 27.6671 | °C | 1015 | hPa | Humid | 36.4 | 0 |  | 0 | 21.045 | 25205.3684 | 280906.0116 | 24.85 | 70
299106 | 2022-08-09 15:36 | 8.7007 | Oxy_01 (PSt7-10) | 2022-07-29 11:10 | default | 94.8792 | %a.s. | 27.6919 | °C | 1015 | hPa | Humid | 36.4 | 0 |  | 0 | 21.05 | 25203.5351 | 280897.0068 | 24.85 | 70
299102 | 2022-08-09 15:36 | 8.7176 | Oxy_01 (PSt7-10) | 2022-07-29 11:10 | default | 94.7869 | %a.s. | 27.6826 | °C | 1015 | hPa | Humid | 36.4 | 0 |  | 0 | 21.062 | 25207.6182 | 280892.322 | 24.85 | 70
299108 | 2022-08-09 15:36 | 8.7337 | Oxy_01 (PSt7-10) | 2022-07-29 11:10 | default | 94.9462 | %a.s. | 27.683 | °C | 1015 | hPa | Humid | 36.4 | 0 |  | 0 | 21.043 | 25201.0562 | 280893.9035 | 24.85 | 70
299118 | 2022-08-09 15:36 | 8.7506 | Oxy_01 (PSt7-10) | 2022-07-29 11:10 | default | 94.8791 | %a.s. | 27.6736 | °C | 1015 | hPa | Humid | 36.4 | 0 |  | 0 | 21.052 | 25202.8303 | 280894.2498 | 24.85 | 70
299130 | 2022-08-09 15:36 | 8.7675 | Oxy_01 (PSt7-10) | 2022-07-29 11:10 | default | 94.8734 | %a.s. | 27.6798 | °C | 1015 | hPa | Humid | 36.4 | 0 |  | 0 | 21.052 | 25206.7531 | 280889.2937 | 24.85 | 70
299135 | 2022-08-09 15:36 | 8.7836 | Oxy_01 (PSt7-10) | 2022-07-29 11:10 | default | 94.8629 | %a.s. | 27.6822 | °C | 1015 | hPa | Humid | 36.4 | 0 |  | 0 | 21.053 | 25206.202 | 280886.7486 | 24.85 | 70
299144 | 2022-08-09 15:36 | 8.8005 | Oxy_01 (PSt7-10) | 2022-07-29 11:10 | default | 94.9208 | %a.s. | 27.6648 | °C | 1015 | hPa | Humid | 36.4 | 0 |  | 0 | 21.048 | 25201.1008 | 280889.1855 | 24.85 | 70
299157 | 2022-08-09 15:36 | 8.8174 | Oxy_01 (PSt7-10) | 2022-07-29 11:10 | default | 94.906 | %a.s. | 27.6625 | °C | 1015 | hPa | Humid | 36.4 | 0 |  | 0 | 21.05 | 25202.4718 | 280889.6395 | 24.85 | 70
299163 | 2022-08-09 15:36 | 8.8343 | Oxy_01 (PSt7-10) | 2022-07-29 11:10 | default | 94.9388 | %a.s. | 27.6634 | °C | 1015 | hPa | Humid | 36.4 | 0 |  | 0 | 21.046 | 25212.7982 | 280893.5045 | 24.85 | 70
299171 | 2022-08-09 15:36 | 8.8504 | Oxy_01 (PSt7-10) | 2022-07-29 11:10 | default | 94.9173 | %a.s. | 27.6685 | °C | 1015 | hPa | Humid | 36.4 | 0 |  | 0 | 21.048 | 25201.2207 | 280876.8289 | 24.85 | 70
299184 | 2022-08-09 15:36 | 8.8673 | Oxy_01 (PSt7-10) | 2022-07-29 11:10 | default | 94.8857 | %a.s. | 27.6756 | °C | 1015 | hPa | Humid | 36.4 | 0 |  | 0 | 21.051 | 25199.9558 | 280881.4141 | 24.85 | 70
299193 | 2022-08-09 15:36 | 8.8842 | Oxy_01 (PSt7-10) | 2022-07-29 11:10 | default | 94.8037 | %a.s. | 27.6734 | °C | 1015 | hPa | Humid | 36.4 | 0 |  | 0 | 21.061 | 25200.9654 | 280882.2457 | 24.85 | 70
299198 | 2022-08-09 15:36 | 8.9002 | Oxy_01 (PSt7-10) | 2022-07-29 11:10 | default | 94.955 | %a.s. | 27.6734 | °C | 1015 | hPa | Humid | 36.4 | 0 |  | 0 | 21.043 | 25195.8485 | 280866.5866 | 24.85 | 70
299211 | 2022-08-09 15:36 | 8.9172 | Oxy_01 (PSt7-10) | 2022-07-29 11:10 | default | 94.9135 | %a.s. | 27.6635 | °C | 1015 | hPa | Humid | 36.4 | 0 |  | 0 | 21.049 | 25200.0579 | 280873.3837 | 24.85 | 70
299220 | 2022-08-09 15:36 | 8.9341 | Oxy_01 (PSt7-10) | 2022-07-29 11:10 | default | 94.8986 | %a.s. | 27.6706 | °C | 1015 | hPa | Humid | 36.4 | 0 |  | 0 | 21.05 | 25200.0816 | 280877.5426 | 24.85 | 70
299225 | 2022-08-09 15:36 | 8.9502 | Oxy_01 (PSt7-10) | 2022-07-29 11:10 | default | 94.8573 | %a.s. | 27.6698 | °C | 1015 | hPa | Humid | 36.4 | 0 |  | 0 | 21.055 | 25198.9116 | 280875.5063 | 24.85 | 70
299242 | 2022-08-09 15:36 | 8.9671 | Oxy_01 (PSt7-10) | 2022-07-29 11:10 | default | 94.956 | %a.s. | 27.6722 | °C | 1015 | hPa | Humid | 36.4 | 0 |  | 0 | 21.043 | 25192.0278 | 280876.2648 | 24.85 | 70
299247 | 2022-08-09 15:36 | 8.9841 | Oxy_01 (PSt7-10) | 2022-07-29 11:10 | default | 94.8547 | %a.s. | 27.6727 | °C | 1015 | hPa | Humid | 36.4 | 0 |  | 0 | 21.055 | 25194.6773 | 280882.0488 | 24.85 | 70
299256 | 2022-08-09 15:36 | 9.001 | Oxy_01 (PSt7-10) | 2022-07-29 11:10 | default | 94.7267 | %a.s. | 27.6842 | °C | 1015 | hPa | Humid | 36.4 | 0 |  | 0 | 21.069 | 25192.8456 | 280874.3869 | 24.85 | 70
299261 | 2022-08-09 15:36 | 9.017 | Oxy_01 (PSt7-10) | 2022-07-29 11:10 | default | 94.8808 | %a.s. | 27.681 | °C | 1015 | hPa | Humid | 36.4 | 0 |  | 0 | 21.051 | 25193.0001 | 280879.1877 | 24.85 | 70
299274 | 2022-08-09 15:36 | 9.0339 | Oxy_01 (PSt7-10) | 2022-07-29 11:10 | default | 94.8385 | %a.s. | 27.6813 | °C | 1015 | hPa | Humid | 36.4 | 0 |  | 0 | 21.056 | 25197.0378 | 280866.1205 | 24.85 | 70
299283 | 2022-08-09 15:36 | 9.0509 | Oxy_01 (PSt7-10) | 2022-07-29 11:10 | default | 94.7833 | %a.s. | 27.6866 | °C | 1015 | hPa | Humid | 36.4 | 0 |  | 0 | 21.062 | 25194.6588 | 280867.8529 | 24.85 | 70
299288 | 2022-08-09 15:36 | 9.0669 | Oxy_01 (PSt7-10) | 2022-07-29 11:10 | default | 94.8119 | %a.s. | 27.6827 | °C | 1015 | hPa | Humid | 36.4 | 0 |  | 0 | 21.059 | 25192.2155 | 280867.8772 | 24.85 | 70
299300 | 2022-08-09 15:36 | 9.0838 | Oxy_01 (PSt7-10) | 2022-07-29 11:10 | default | 94.8407 | %a.s. | 27.6789 | °C | 1015 | hPa | Humid | 36.4 | 0 |  | 0 | 21.056 | 25193.645 | 280852.2151 | 24.85 | 70
299310 | 2022-08-09 15:36 | 9.1007 | Oxy_01 (PSt7-10) | 2022-07-29 11:10 | default | 94.7191 | %a.s. | 27.6648 | °C | 1015 | hPa | Humid | 36.4 | 0 |  | 0 | 21.072 | 25194.8911 | 280872.7416 | 24.85 | 70
299319 | 2022-08-09 15:36 | 9.1176 | Oxy_01 (PSt7-10) | 2022-07-29 11:10 | default | 94.8489 | %a.s. | 27.6699 | °C | 1015 | hPa | Humid | 36.4 | 0 |  | 0 | 21.056 | 25196.7264 | 280856.8971 | 24.85 | 70
299324 | 2022-08-09 15:36 | 9.1337 | Oxy_01 (PSt7-10) | 2022-07-29 11:10 | default | 94.7792 | %a.s. | 27.6818 | °C | 1015 | hPa | Humid | 36.4 | 0 |  | 0 | 21.063 | 25195.3135 | 280859.0412 | 24.85 | 70
299337 | 2022-08-09 15:36 | 9.1506 | Oxy_01 (PSt7-10) | 2022-07-29 11:10 | default | 94.7744 | %a.s. | 27.6686 | °C | 1015 | hPa | Humid | 36.4 | 0 |  | 0 | 21.065 | 25192.3465 | 280848.5921 | 24.85 | 70
299346 | 2022-08-09 15:36 | 9.1675 | Oxy_01 (PSt7-10) | 2022-07-29 11:10 | default | 94.7506 | %a.s. | 27.6764 | °C | 1015 | hPa | Humid | 36.4 | 0 |  | 0 | 21.067 | 25193.0255 | 280856.6108 | 24.85 | 70
299351 | 2022-08-09 15:36 | 9.1836 | Oxy_01 (PSt7-10) | 2022-07-29 11:10 | default | 94.8237 | %a.s. | 27.6698 | °C | 1015 | hPa | Humid | 36.4 | 0 |  | 0 | 21.059 | 25197.7222 | 280857.0434 | 24.85 | 70
299361 | 2022-08-09 15:36 | 9.2006 | Oxy_01 (PSt7-10) | 2022-07-29 11:10 | default | 94.8276 | %a.s. | 27.6747 | °C | 1015 | hPa | Humid | 36.4 | 0 |  | 0 | 21.058 | 25190.226 | 280869.207 | 24.85 | 70
299373 | 2022-08-09 15:36 | 9.2175 | Oxy_01 (PSt7-10) | 2022-07-29 11:10 | default | 94.8397 | %a.s. | 27.6799 | °C | 1015 | hPa | Humid | 36.4 | 0 |  | 0 | 21.056 | 25196.5786 | 280853.6429 | 24.85 | 70
299379 | 2022-08-09 15:36 | 9.2344 | Oxy_01 (PSt7-10) | 2022-07-29 11:10 | default | 94.8274 | %a.s. | 27.6657 | °C | 1015 | hPa | Humid | 36.4 | 0 |  | 0 | 21.059 | 25195.6212 | 280847.9199 | 24.85 | 70
299393 | 2022-08-09 15:36 | 9.2504 | Oxy_01 (PSt7-10) | 2022-07-29 11:10 | default | 94.9324 | %a.s. | 27.652 | °C | 1015 | hPa | Humid | 36.4 | 0 |  | 0 | 21.048 | 25193.3286 | 280851.5884 | 24.85 | 70
299400 | 2022-08-09 15:36 | 9.2674 | Oxy_01 (PSt7-10) | 2022-07-29 11:10 | default | 94.8151 | %a.s. | 27.6885 | °C | 1015 | hPa | Humid | 36.4 | 0 |  | 0 | 21.058 | 25195.449 | 280850.2609 | 24.85 | 70
299409 | 2022-08-09 15:36 | 9.2843 | Oxy_01 (PSt7-10) | 2022-07-29 11:10 | default | 94.9018 | %a.s. | 27.6487 | °C | 1015 | hPa | Humid | 36.4 | 0 |  | 0 | 21.052 | 25193.7841 | 280839.285 | 24.85 | 70
299419 | 2022-08-09 15:36 | 9.3004 | Oxy_01 (PSt7-10) | 2022-07-29 11:10 | default | 94.8167 | %a.s. | 27.6683 | °C | 1015 | hPa | Humid | 36.4 | 0 |  | 0 | 21.06 | 25194.1808 | 280850.2069 | 24.85 | 70
299427 | 2022-08-09 15:36 | 9.3173 | Oxy_01 (PSt7-10) | 2022-07-29 11:10 | default | 94.7363 | %a.s. | 27.6921 | °C | 1015 | hPa | Humid | 36.4 | 0 |  | 0 | 21.067 | 25197.0978 | 280852.6955 | 24.85 | 70
299434 | 2022-08-09 15:36 | 9.3342 | Oxy_01 (PSt7-10) | 2022-07-29 11:10 | default | 94.9011 | %a.s. | 27.6956 | °C | 1015 | hPa | Humid | 36.4 | 0 |  | 0 | 21.047 | 25194.7466 | 280852.4505 | 24.85 | 70
299441 | 2022-08-09 15:36 | 9.3502 | Oxy_01 (PSt7-10) | 2022-07-29 11:10 | default | 94.75 | %a.s. | 27.677 | °C | 1015 | hPa | Humid | 36.4 | 0 |  | 0 | 21.067 | 25193.8736 | 280838.5321 | 24.85 | 70
299457 | 2022-08-09 15:36 | 9.3672 | Oxy_01 (PSt7-10) | 2022-07-29 11:10 | default | 94.7516 | %a.s. | 27.6752 | °C | 1015 | hPa | Humid | 36.4 | 0 |  | 0 | 21.067 | 25194.149 | 280846.4706 | 24.85 | 70
299462 | 2022-08-09 15:37 | 9.3841 | Oxy_01 (PSt7-10) | 2022-07-29 11:10 | default | 94.752 | %a.s. | 27.6655 | °C | 1015 | hPa | Humid | 36.4 | 0 |  | 0 | 21.068 | 25198.1979 | 280842.3487 | 24.85 | 70
299472 | 2022-08-09 15:37 | 9.401 | Oxy_01 (PSt7-10) | 2022-07-29 11:10 | default | 94.7788 | %a.s. | 27.6823 | °C | 1015 | hPa | Humid | 36.4 | 0 |  | 0 | 21.063 | 25195.0394 | 280846.0473 | 24.85 | 70
299482 | 2022-08-09 15:37 | 9.4171 | Oxy_01 (PSt7-10) | 2022-07-29 11:10 | default | 94.7771 | %a.s. | 27.6748 | °C | 1015 | hPa | Humid | 36.4 | 0 |  | 0 | 21.064 | 25194.8516 | 280836.2491 | 24.85 | 70
299488 | 2022-08-09 15:37 | 9.434 | Oxy_01 (PSt7-10) | 2022-07-29 11:10 | default | 94.9031 | %a.s. | 27.6749 | °C | 1015 | hPa | Humid | 36.4 | 0 |  | 0 | 21.049 | 25190.192 | 280837.0633 | 24.85 | 70
299496 | 2022-08-09 15:37 | 9.4509 | Oxy_01 (PSt7-10) | 2022-07-29 11:10 | default | 94.9045 | %a.s. | 27.6919 | °C | 1015 | hPa | Humid | 36.4 | 0 |  | 0 | 21.047 | 25195.3924 | 280839.2273 | 24.85 | 70
299509 | 2022-08-09 15:37 | 9.4669 | Oxy_01 (PSt7-10) | 2022-07-29 11:10 | default | 94.8051 | %a.s. | 27.6811 | °C | 1015 | hPa | Humid | 36.4 | 0 |  | 0 | 21.06 | 25190.5356 | 280831.4357 | 24.85 | 70
299518 | 2022-08-09 15:37 | 9.4838 | Oxy_01 (PSt7-10) | 2022-07-29 11:10 | default | 94.7367 | %a.s. | 27.6824 | °C | 1015 | hPa | Humid | 36.4 | 0 |  | 0 | 21.068 | 25189.3767 | 280823.6115 | 24.85 | 70
299526 | 2022-08-09 15:37 | 9.5007 | Oxy_01 (PSt7-10) | 2022-07-29 11:10 | default | 94.913 | %a.s. | 27.6641 | °C | 1015 | hPa | Humid | 36.4 | 0 |  | 0 | 21.049 | 25192.7468 | 280835.0694 | 24.85 | 70
299535 | 2022-08-09 15:37 | 9.5176 | Oxy_01 (PSt7-10) | 2022-07-29 11:10 | default | 94.8203 | %a.s. | 27.6643 | °C | 1015 | hPa | Humid | 36.4 | 0 |  | 0 | 21.06 | 25192.2598 | 280831.0116 | 24.85 | 70
299547 | 2022-08-09 15:37 | 9.5337 | Oxy_01 (PSt7-10) | 2022-07-29 11:10 | default | 94.7912 | %a.s. | 27.6686 | °C | 1015 | hPa | Humid | 36.4 | 0 |  | 0 | 21.063 | 25194.8193 | 280815.3638 | 24.85 | 70
299561 | 2022-08-09 15:37 | 9.5506 | Oxy_01 (PSt7-10) | 2022-07-29 11:10 | default | 94.8314 | %a.s. | 27.6798 | °C | 1015 | hPa | Humid | 36.4 | 0 |  | 0 | 21.057 | 25197.6734 | 280820.33 | 24.85 | 70
299574 | 2022-08-09 15:37 | 9.5675 | Oxy_01 (PSt7-10) | 2022-07-29 11:10 | default | 94.8975 | %a.s. | 27.6626 | °C | 1015 | hPa | Humid | 36.4 | 0 |  | 0 | 21.051 | 25191.5156 | 280826.7426 | 24.85 | 70
299575 | 2022-08-09 15:37 | 9.5836 | Oxy_01 (PSt7-10) | 2022-07-29 11:10 | default | 94.7994 | %a.s. | 27.6689 | °C | 1015 | hPa | Humid | 36.4 | 0 |  | 0 | 21.062 | 25195.3676 | 280821.2179 | 24.85 | 70
299579 | 2022-08-09 15:37 | 9.6005 | Oxy_01 (PSt7-10) | 2022-07-29 11:10 | default | 94.9465 | %a.s. | 27.6643 | °C | 1015 | hPa | Humid | 36.4 | 0 |  | 0 | 21.045 | 25189.468 | 280818.84 | 24.85 | 70
299586 | 2022-08-09 15:37 | 9.6174 | Oxy_01 (PSt7-10) | 2022-07-29 11:10 | default | 94.785 | %a.s. | 27.6662 | °C | 1015 | hPa | Humid | 36.4 | 0 |  | 0 | 21.064 | 25191.6631 | 280828.2146 | 24.85 | 70
299595 | 2022-08-09 15:37 | 9.6343 | Oxy_01 (PSt7-10) | 2022-07-29 11:10 | default | 94.9027 | %a.s. | 27.6939 | °C | 1015 | hPa | Humid | 36.4 | 0 |  | 0 | 21.047 | 25188.9855 | 280820.4027 | 24.85 | 70
299603 | 2022-08-09 15:37 | 9.6504 | Oxy_01 (PSt7-10) | 2022-07-29 11:10 | default | 94.7949 | %a.s. | 27.683 | °C | 1015 | hPa | Humid | 36.4 | 0 |  | 0 | 21.061 | 25194.5836 | 280815.1181 | 24.85 | 70
299615 | 2022-08-09 15:37 | 9.6674 | Oxy_01 (PSt7-10) | 2022-07-29 11:10 | default | 94.7573 | %a.s. | 27.6874 | °C | 1015 | hPa | Humid | 36.4 | 0 |  | 0 | 21.065 | 25185.0778 | 280821.4363 | 24.85 | 70
299625 | 2022-08-09 15:37 | 9.6843 | Oxy_01 (PSt7-10) | 2022-07-29 11:10 | default | 94.8259 | %a.s. | 27.6859 | °C | 1015 | hPa | Humid | 36.4 | 0 |  | 0 | 21.057 | 25186.1844 | 280821.7784 | 24.85 | 70
299637 | 2022-08-09 15:37 | 9.7004 | Oxy_01 (PSt7-10) | 2022-07-29 11:10 | default | 94.8341 | %a.s. | 27.6768 | °C | 1015 | hPa | Humid | 36.4 | 0 |  | 0 | 21.057 | 25185.9446 | 280814.4827 | 24.85 | 70
299641 | 2022-08-09 15:37 | 9.7173 | Oxy_01 (PSt7-10) | 2022-07-29 11:10 | default | 94.8112 | %a.s. | 27.6928 | °C | 1015 | hPa | Humid | 36.4 | 0 |  | 0 | 21.058 | 25187.1949 | 280818.6861 | 24.85 | 70
299652 | 2022-08-09 15:37 | 9.7342 | Oxy_01 (PSt7-10) | 2022-07-29 11:10 | default | 94.8568 | %a.s. | 27.6703 | °C | 1015 | hPa | Humid | 36.4 | 0 |  | 0 | 21.055 | 25184.302 | 280812.8252 | 24.85 | 70
299657 | 2022-08-09 15:37 | 9.7503 | Oxy_01 (PSt7-10) | 2022-07-29 11:10 | default | 94.8396 | %a.s. | 27.6708 | °C | 1015 | hPa | Humid | 36.4 | 0 |  | 0 | 21.057 | 25186.4156 | 280808.296 | 24.85 | 70
299668 | 2022-08-09 15:37 | 9.7672 | Oxy_01 (PSt7-10) | 2022-07-29 11:10 | default | 94.8412 | %a.s. | 27.6691 | °C | 1015 | hPa | Humid | 36.4 | 0 |  | 0 | 21.057 | 25190.1132 | 280800.7423 | 24.85 | 70
299678 | 2022-08-09 15:37 | 9.7841 | Oxy_01 (PSt7-10) | 2022-07-29 11:10 | default | 94.7725 | %a.s. | 27.6707 | °C | 1015 | hPa | Humid | 36.4 | 0 |  | 0 | 21.065 | 25179.7992 | 280808.8543 | 24.85 | 70
299686 | 2022-08-09 15:37 | 9.801 | Oxy_01 (PSt7-10) | 2022-07-29 11:10 | default | 94.7618 | %a.s. | 27.6732 | °C | 1015 | hPa | Humid | 36.4 | 0 |  | 0 | 21.066 | 25187.274 | 280803.7329 | 24.85 | 70
299700 | 2022-08-09 15:37 | 9.8171 | Oxy_01 (PSt7-10) | 2022-07-29 11:10 | default | 94.8806 | %a.s. | 27.6903 | °C | 1015 | hPa | Humid | 36.4 | 0 |  | 0 | 21.05 | 25185.4714 | 280808.3223 | 24.85 | 70
299704 | 2022-08-09 15:37 | 9.8339 | Oxy_01 (PSt7-10) | 2022-07-29 11:10 | default | 94.7239 | %a.s. | 27.678 | °C | 1015 | hPa | Humid | 36.4 | 0 |  | 0 | 21.07 | 25185.3452 | 280800.5239 | 24.85 | 70
299713 | 2022-08-09 15:37 | 9.8508 | Oxy_01 (PSt7-10) | 2022-07-29 11:10 | default | 94.6837 | %a.s. | 27.6761 | °C | 1015 | hPa | Humid | 36.4 | 0 |  | 0 | 21.075 | 25186.3567 | 280797.9882 | 24.85 | 70
299727 | 2022-08-09 15:37 | 9.8669 | Oxy_01 (PSt7-10) | 2022-07-29 11:10 | default | 94.789 | %a.s. | 27.6802 | °C | 1015 | hPa | Humid | 36.4 | 0 |  | 0 | 21.062 | 25183.5636 | 280802.1517 | 24.85 | 70
299729 | 2022-08-09 15:37 | 9.8838 | Oxy_01 (PSt7-10) | 2022-07-29 11:10 | default | 94.7418 | %a.s. | 27.6767 | °C | 1015 | hPa | Humid | 36.4 | 0 |  | 0 | 21.068 | 25177.3294 | 280790.7062 | 24.85 | 70
299741 | 2022-08-09 15:37 | 9.9008 | Oxy_01 (PSt7-10) | 2022-07-29 11:10 | default | 94.8602 | %a.s. | 27.6758 | °C | 1015 | hPa | Humid | 36.4 | 0 |  | 0 | 21.054 | 25192.8855 | 280790.0069 | 24.85 | 70
299751 | 2022-08-09 15:37 | 9.9176 | Oxy_01 (PSt7-10) | 2022-07-29 11:10 | default | 94.8135 | %a.s. | 27.6718 | °C | 1015 | hPa | Humid | 36.4 | 0 |  | 0 | 21.06 | 25187.5806 | 280806.5571 | 24.85 | 70
299756 | 2022-08-09 15:37 | 9.9337 | Oxy_01 (PSt7-10) | 2022-07-29 11:10 | default | 94.8303 | %a.s. | 27.6902 | °C | 1015 | hPa | Humid | 36.4 | 0 |  | 0 | 21.056 | 25182.988 | 280792.5112 | 24.85 | 70
299770 | 2022-08-09 15:37 | 9.9506 | Oxy_01 (PSt7-10) | 2022-07-29 11:10 | default | 94.7806 | %a.s. | 27.6895 | °C | 1015 | hPa | Humid | 36.4 | 0 |  | 0 | 21.062 | 25194.8841 | 280794.1644 | 24.85 | 70
299775 | 2022-08-09 15:37 | 9.9675 | Oxy_01 (PSt7-10) | 2022-07-29 11:10 | default | 94.7634 | %a.s. | 27.6715 | °C | 1015 | hPa | Humid | 36.4 | 0 |  | 0 | 21.066 | 25188.9167 | 280794.0542 | 24.85 | 70
299783 | 2022-08-09 15:37 | 9.9836 | Oxy_01 (PSt7-10) | 2022-07-29 11:10 | default | 94.8529 | %a.s. | 27.6654 | °C | 1015 | hPa | Humid | 36.4 | 0 |  | 0 | 21.056 | 25186.3375 | 280786.7543 | 24.85 | 70
299792 | 2022-08-09 15:37 | 10.0005 | Oxy_01 (PSt7-10) | 2022-07-29 11:10 | default | 94.72 | %a.s. | 27.673 | °C | 1015 | hPa | Humid | 36.4 | 0 |  | 0 | 21.071 | 25183.1153 | 280776.2355 | 24.85 | 70
299804 | 2022-08-09 15:37 | 10.0173 | Oxy_01 (PSt7-10) | 2022-07-29 11:10 | default | 94.8363 | %a.s. | 27.6745 | °C | 1015 | hPa | Humid | 36.4 | 0 |  | 0 | 21.057 | 25185.0643 | 280789.6444 | 24.85 | 70
299814 | 2022-08-09 15:37 | 10.0343 | Oxy_01 (PSt7-10) | 2022-07-29 11:10 | default | 94.8778 | %a.s. | 27.6842 | °C | 1015 | hPa | Humid | 36.4 | 0 |  | 0 | 21.051 | 25184.3884 | 280781.7792 | 24.85 | 70
299819 | 2022-08-09 15:37 | 10.0504 | Oxy_01 (PSt7-10) | 2022-07-29 11:10 | default | 94.7659 | %a.s. | 27.6688 | °C | 1015 | hPa | Humid | 36.4 | 0 |  | 0 | 21.066 | 25183.5471 | 280775.9692 | 24.85 | 70
299828 | 2022-08-09 15:37 | 10.0674 | Oxy_01 (PSt7-10) | 2022-07-29 11:10 | default | 94.8452 | %a.s. | 27.6739 | °C | 1015 | hPa | Humid | 36.4 | 0 |  | 0 | 21.056 | 25184.6136 | 280777.7182 | 24.85 | 70
299839 | 2022-08-09 15:37 | 10.0843 | Oxy_01 (PSt7-10) | 2022-07-29 11:10 | default | 94.7941 | %a.s. | 27.6747 | °C | 1015 | hPa | Humid | 36.4 | 0 |  | 0 | 21.062 | 25190.2179 | 280771.0171 | 24.85 | 70
299851 | 2022-08-09 15:37 | 10.1003 | Oxy_01 (PSt7-10) | 2022-07-29 11:10 | default | 94.722 | %a.s. | 27.6801 | °C | 1015 | hPa | Humid | 36.4 | 0 |  | 0 | 21.07 | 25187.7152 | 280765.4151 | 24.85 | 70
299855 | 2022-08-09 15:37 | 10.1172 | Oxy_01 (PSt7-10) | 2022-07-29 11:10 | default | 94.8061 | %a.s. | 27.6892 | °C | 1015 | hPa | Humid | 36.4 | 0 |  | 0 | 21.059 | 25191.0167 | 280773.9895 | 24.85 | 70
299865 | 2022-08-09 15:37 | 10.1341 | Oxy_01 (PSt7-10) | 2022-07-29 11:10 | default | 94.7569 | %a.s. | 27.6787 | °C | 1015 | hPa | Humid | 36.4 | 0 |  | 0 | 21.066 | 25186.0559 | 280780.6649 | 24.85 | 70
299878 | 2022-08-09 15:37 | 10.1502 | Oxy_01 (PSt7-10) | 2022-07-29 11:10 | default | 94.6989 | %a.s. | 27.6686 | °C | 1015 | hPa | Humid | 36.4 | 0 |  | 0 | 21.074 | 25185.5455 | 280765.2607 | 24.85 | 70
299882 | 2022-08-09 15:37 | 10.1672 | Oxy_01 (PSt7-10) | 2022-07-29 11:10 | default | 94.8075 | %a.s. | 27.6691 | °C | 1015 | hPa | Humid | 36.4 | 0 |  | 0 | 21.061 | 25189.1456 | 280766.8607 | 24.85 | 70
299893 | 2022-08-09 15:37 | 10.1841 | Oxy_01 (PSt7-10) | 2022-07-29 11:10 | default | 94.7284 | %a.s. | 27.6823 | °C | 1015 | hPa | Humid | 36.4 | 0 |  | 0 | 21.069 | 25185.8317 | 280767.6104 | 24.85 | 70
299904 | 2022-08-09 15:37 | 10.201 | Oxy_01 (PSt7-10) | 2022-07-29 11:10 | default | 94.8317 | %a.s. | 27.6703 | °C | 1015 | hPa | Humid | 36.4 | 0 |  | 0 | 21.058 | 25187.8674 | 280759.4033 | 24.85 | 70
299909 | 2022-08-09 15:37 | 10.2171 | Oxy_01 (PSt7-10) | 2022-07-29 11:10 | default | 94.8369 | %a.s. | 27.6738 | °C | 1015 | hPa | Humid | 36.4 | 0 |  | 0 | 21.057 | 25181.2334 | 280760.886 | 24.85 | 70
299920 | 2022-08-09 15:37 | 10.234 | Oxy_01 (PSt7-10) | 2022-07-29 11:10 | default | 94.9224 | %a.s. | 27.6814 | °C | 1015 | hPa | Humid | 36.4 | 0 |  | 0 | 21.046 | 25188.396 | 280755.1793 | 24.85 | 70
299928 | 2022-08-09 15:37 | 10.2509 | Oxy_01 (PSt7-10) | 2022-07-29 11:10 | default | 94.7251 | %a.s. | 27.6951 | °C | 1015 | hPa | Humid | 36.4 | 0 |  | 0 | 21.068 | 25189.0994 | 280757.4146 | 24.85 | 70
299941 | 2022-08-09 15:37 | 10.267 | Oxy_01 (PSt7-10) | 2022-07-29 11:10 | default | 94.7359 | %a.s. | 27.6925 | °C | 1015 | hPa | Humid | 36.4 | 0 |  | 0 | 21.067 | 25186.1811 | 280747.5714 | 24.85 | 70
299950 | 2022-08-09 15:37 | 10.284 | Oxy_01 (PSt7-10) | 2022-07-29 11:10 | default | 94.7572 | %a.s. | 27.6783 | °C | 1015 | hPa | Humid | 36.4 | 0 |  | 0 | 21.066 | 25184.9224 | 280752.4462 | 24.85 | 70
299957 | 2022-08-09 15:37 | 10.3009 | Oxy_01 (PSt7-10) | 2022-07-29 11:10 | default | 94.7631 | %a.s. | 27.681 | °C | 1015 | hPa | Humid | 36.4 | 0 |  | 0 | 21.065 | 25187.3391 | 280754.1699 | 24.85 | 70
299969 | 2022-08-09 15:37 | 10.317 | Oxy_01 (PSt7-10) | 2022-07-29 11:10 | default | 94.8512 | %a.s. | 27.6765 | °C | 1015 | hPa | Humid | 36.4 | 0 |  | 0 | 21.055 | 25187.0914 | 280745.7723 | 24.85 | 70
299977 | 2022-08-09 15:37 | 10.3339 | Oxy_01 (PSt7-10) | 2022-07-29 11:10 | default | 94.8756 | %a.s. | 27.6774 | °C | 1015 | hPa | Humid | 36.4 | 0 |  | 0 | 21.052 | 25185.3903 | 280753.9232 | 24.85 | 70
299984 | 2022-08-09 15:37 | 10.3508 | Oxy_01 (PSt7-10) | 2022-07-29 11:10 | default | 94.7344 | %a.s. | 27.685 | °C | 1015 | hPa | Humid | 36.4 | 0 |  | 0 | 21.068 | 25184.5145 | 280746.772 | 24.85 | 70
299996 | 2022-08-09 15:37 | 10.3669 | Oxy_01 (PSt7-10) | 2022-07-29 11:10 | default | 94.7318 | %a.s. | 27.6878 | °C | 1015 | hPa | Humid | 36.4 | 0 |  | 0 | 21.068 | 25185.5345 | 280742.9527 | 24.85 | 70
300004 | 2022-08-09 15:38 | 10.3838 | Oxy_01 (PSt7-10) | 2022-07-29 11:10 | default | 94.8288 | %a.s. | 27.6734 | °C | 1015 | hPa | Humid | 36.4 | 0 |  | 0 | 21.058 | 25187.9705 | 280734.9671 | 24.85 | 70
300010 | 2022-08-09 15:38 | 10.4007 | Oxy_01 (PSt7-10) | 2022-07-29 11:10 | default | 94.8617 | %a.s. | 27.6743 | °C | 1015 | hPa | Humid | 36.4 | 0 |  | 0 | 21.054 | 25179.4774 | 280743.8718 | 24.85 | 70
300020 | 2022-08-09 15:38 | 10.4176 | Oxy_01 (PSt7-10) | 2022-07-29 11:10 | default | 94.8003 | %a.s. | 27.6771 | °C | 1015 | hPa | Humid | 36.4 | 0 |  | 0 | 21.061 | 25180.3546 | 280747.7174 | 24.85 | 70
300031 | 2022-08-09 15:38 | 10.4337 | Oxy_01 (PSt7-10) | 2022-07-29 11:10 | default | 94.945 | %a.s. | 27.6936 | °C | 1015 | hPa | Humid | 36.4 | 0 |  | 0 | 21.042 | 25185.0641 | 280730.8698 | 24.85 | 70
300035 | 2022-08-09 15:38 | 10.4506 | Oxy_01 (PSt7-10) | 2022-07-29 11:10 | default | 94.8548 | %a.s. | 27.691 | °C | 1015 | hPa | Humid | 36.4 | 0 |  | 0 | 21.053 | 25188.5843 | 280736.3699 | 24.85 | 70
300047 | 2022-08-09 15:38 | 10.4675 | Oxy_01 (PSt7-10) | 2022-07-29 11:10 | default | 94.8331 | %a.s. | 27.6779 | °C | 1015 | hPa | Humid | 36.4 | 0 |  | 0 | 21.057 | 25181.3235 | 280738.4518 | 24.85 | 70
300060 | 2022-08-09 15:38 | 10.4838 | Oxy_01 (PSt7-10) | 2022-07-29 11:10 | default | 94.7943 | %a.s. | 27.6837 | °C | 1015 | hPa | Humid | 36.4 | 0 |  | 0 | 21.061 | 25184.9955 | 280727.1273 | 24.85 | 70
300062 | 2022-08-09 15:38 | 10.5008 | Oxy_01 (PSt7-10) | 2022-07-29 11:10 | default | 94.84 | %a.s. | 27.6796 | °C | 1015 | hPa | Humid | 36.4 | 0 |  | 0 | 21.056 | 25185.2296 | 280733.0691 | 24.85 | 70
300087 | 2022-08-09 15:38 | 10.5177 | Oxy_01 (PSt7-10) | 2022-07-29 11:10 | default | 94.8364 | %a.s. | 27.6743 | °C | 1015 | hPa | Humid | 36.4 | 0 |  | 0 | 21.057 | 25187.9084 | 280738.5182 | 24.85 | 70
300081 | 2022-08-09 15:38 | 10.5338 | Oxy_01 (PSt7-10) | 2022-07-29 11:10 | default | 94.8462 | %a.s. | 27.6728 | °C | 1015 | hPa | Humid | 36.4 | 0 |  | 0 | 21.056 | 25185.2788 | 280725.7723 | 24.85 | 70
300096 | 2022-08-09 15:38 | 10.5506 | Oxy_01 (PSt7-10) | 2022-07-29 11:10 | default | 94.8426 | %a.s. | 27.6767 | °C | 1015 | hPa | Humid | 36.4 | 0 |  | 0 | 21.056 | 25187.9539 | 280732.4229 | 24.85 | 70
300102 | 2022-08-09 15:38 | 10.5677 | Oxy_01 (PSt7-10) | 2022-07-29 11:10 | default | 94.8132 | %a.s. | 27.6814 | °C | 1015 | hPa | Humid | 36.4 | 0 |  | 0 | 21.059 | 25182.2946 | 280723.8217 | 24.85 | 70
300114 | 2022-08-09 15:38 | 10.5837 | Oxy_01 (PSt7-10) | 2022-07-29 11:10 | default | 94.742 | %a.s. | 27.6857 | °C | 1015 | hPa | Humid | 36.4 | 0 |  | 0 | 21.067 | 25177.6265 | 280720.3406 | 24.85 | 70
300123 | 2022-08-09 15:38 | 10.6006 | Oxy_01 (PSt7-10) | 2022-07-29 11:10 | default | 94.6761 | %a.s. | 27.6936 | °C | 1015 | hPa | Humid | 36.4 | 0 |  | 0 | 21.074 | 25179.4767 | 280724.9399 | 24.85 | 70
300129 | 2022-08-09 15:38 | 10.6176 | Oxy_01 (PSt7-10) | 2022-07-29 11:10 | default | 94.7635 | %a.s. | 27.6806 | °C | 1015 | hPa | Humid | 36.4 | 0 |  | 0 | 21.065 | 25187.3476 | 280723.1985 | 24.85 | 70
300142 | 2022-08-09 15:38 | 10.6337 | Oxy_01 (PSt7-10) | 2022-07-29 11:10 | default | 94.8145 | %a.s. | 27.6799 | °C | 1015 | hPa | Humid | 36.4 | 0 |  | 0 | 21.059 | 25188.7209 | 280717.0633 | 24.85 | 70
300150 | 2022-08-09 15:38 | 10.6505 | Oxy_01 (PSt7-10) | 2022-07-29 11:10 | default | 94.6435 | %a.s. | 27.6834 | °C | 1015 | hPa | Humid | 36.4 | 0 |  | 0 | 21.079 | 25188.1451 | 280721.2511 | 24.85 | 70
300155 | 2022-08-09 15:38 | 10.6675 | Oxy_01 (PSt7-10) | 2022-07-29 11:10 | default | 94.8155 | %a.s. | 27.688 | °C | 1015 | hPa | Humid | 36.4 | 0 |  | 0 | 21.058 | 25185.7479 | 280712.6496 | 24.85 | 70
300161 | 2022-08-09 15:38 | 10.6835 | Oxy_01 (PSt7-10) | 2022-07-29 11:10 | default | 94.7543 | %a.s. | 27.6907 | °C | 1015 | hPa | Humid | 36.4 | 0 |  | 0 | 21.065 | 25185.1557 | 280715.6492 | 24.85 | 70
300176 | 2022-08-09 15:38 | 10.7004 | Oxy_01 (PSt7-10) | 2022-07-29 11:10 | default | 94.7981 | %a.s. | 27.6795 | °C | 1015 | hPa | Humid | 36.4 | 0 |  | 0 | 21.061 | 25180.2511 | 280709.2227 | 24.85 | 70
300179 | 2022-08-09 15:38 | 10.7173 | Oxy_01 (PSt7-10) | 2022-07-29 11:10 | default | 94.8154 | %a.s. | 27.6882 | °C | 1015 | hPa | Humid | 36.4 | 0 |  | 0 | 21.058 | 25181.905 | 280705.3288 | 24.85 | 70
300190 | 2022-08-09 15:38 | 10.7342 | Oxy_01 (PSt7-10) | 2022-07-29 11:10 | default | 94.7989 | %a.s. | 27.6879 | °C | 1015 | hPa | Humid | 36.4 | 0 |  | 0 | 21.06 | 25177.5996 | 280714.0214 | 24.85 | 70
300205 | 2022-08-09 15:38 | 10.7503 | Oxy_01 (PSt7-10) | 2022-07-29 11:10 | default | 94.8258 | %a.s. | 27.6675 | °C | 1015 | hPa | Humid | 36.4 | 0 |  | 0 | 21.059 | 25181.1216 | 280691.7689 | 24.85 | 70
300211 | 2022-08-09 15:38 | 10.7672 | Oxy_01 (PSt7-10) | 2022-07-29 11:10 | default | 94.8219 | %a.s. | 27.6811 | °C | 1015 | hPa | Humid | 36.4 | 0 |  | 0 | 21.058 | 25183.4539 | 280717.7605 | 24.85 | 70
300215 | 2022-08-09 15:38 | 10.7841 | Oxy_01 (PSt7-10) | 2022-07-29 11:10 | default | 94.8027 | %a.s. | 27.6744 | °C | 1015 | hPa | Humid | 36.4 | 0 |  | 0 | 21.061 | 25174.5625 | 280693.6653 | 24.85 | 70
300228 | 2022-08-09 15:38 | 10.801 | Oxy_01 (PSt7-10) | 2022-07-29 11:10 | default | 94.6429 | %a.s. | 27.6841 | °C | 1015 | hPa | Humid | 36.4 | 0 |  | 0 | 21.079 | 25179.3109 | 280711.5571 | 24.85 | 70
300240 | 2022-08-09 15:38 | 10.8171 | Oxy_01 (PSt7-10) | 2022-07-29 11:10 | default | 94.7324 | %a.s. | 27.6871 | °C | 1015 | hPa | Humid | 36.4 | 0 |  | 0 | 21.068 | 25182.9326 | 280701.2548 | 24.85 | 70
300249 | 2022-08-09 15:38 | 10.834 | Oxy_01 (PSt7-10) | 2022-07-29 11:10 | default | 94.7975 | %a.s. | 27.6802 | °C | 1015 | hPa | Humid | 36.4 | 0 |  | 0 | 21.061 | 25184.2408 | 280697.1293 | 24.85 | 70
300259 | 2022-08-09 15:38 | 10.8509 | Oxy_01 (PSt7-10) | 2022-07-29 11:10 | default | 94.758 | %a.s. | 27.6682 | °C | 1015 | hPa | Humid | 36.4 | 0 |  | 0 | 21.067 | 25173.8012 | 280704.3324 | 24.85 | 70
300265 | 2022-08-09 15:38 | 10.867 | Oxy_01 (PSt7-10) | 2022-07-29 11:10 | default | 94.6498 | %a.s. | 27.6765 | °C | 1015 | hPa | Humid | 36.4 | 0 |  | 0 | 21.079 | 25177.4545 | 280705.2848 | 24.85 | 70
300275 | 2022-08-09 15:38 | 10.8838 | Oxy_01 (PSt7-10) | 2022-07-29 11:10 | default | 94.8233 | %a.s. | 27.6887 | °C | 1015 | hPa | Humid | 36.4 | 0 |  | 0 | 21.057 | 25171.5274 | 280698.7602 | 24.85 | 70
300285 | 2022-08-09 15:38 | 10.9007 | Oxy_01 (PSt7-10) | 2022-07-29 11:10 | default | 94.8282 | %a.s. | 27.6926 | °C | 1015 | hPa | Humid | 36.4 | 0 |  | 0 | 21.056 | 25172.6359 | 280697.9534 | 24.85 | 70
300290 | 2022-08-09 15:38 | 10.9176 | Oxy_01 (PSt7-10) | 2022-07-29 11:10 | default | 94.7925 | %a.s. | 27.6856 | °C | 1015 | hPa | Humid | 36.4 | 0 |  | 0 | 21.061 | 25179.5717 | 280702.898 | 24.85 | 70
300296 | 2022-08-09 15:38 | 10.9337 | Oxy_01 (PSt7-10) | 2022-07-29 11:10 | default | 94.6643 | %a.s. | 27.6789 | °C | 1015 | hPa | Humid | 36.4 | 0 |  | 0 | 21.077 | 25180.1676 | 280689.731 | 24.85 | 70
300311 | 2022-08-09 15:38 | 10.9506 | Oxy_01 (PSt7-10) | 2022-07-29 11:10 | default | 94.7197 | %a.s. | 27.6826 | °C | 1015 | hPa | Humid | 36.4 | 0 |  | 0 | 21.07 | 25177.3946 | 280684.9383 | 24.85 | 70
300318 | 2022-08-09 15:38 | 10.9675 | Oxy_01 (PSt7-10) | 2022-07-29 11:10 | default | 94.8619 | %a.s. | 27.674 | °C | 1015 | hPa | Humid | 36.4 | 0 |  | 0 | 21.054 | 25175.7336 | 280698.4728 | 24.85 | 70
300331 | 2022-08-09 15:38 | 10.9836 | Oxy_01 (PSt7-10) | 2022-07-29 11:10 | default | 94.7925 | %a.s. | 27.6856 | °C | 1015 | hPa | Humid | 36.4 | 0 |  | 0 | 21.061 | 25176.3704 | 280701.1022 | 24.85 | 70
300340 | 2022-08-09 15:38 | 11.0006 | Oxy_01 (PSt7-10) | 2022-07-29 11:10 | default | 94.659 | %a.s. | 27.6756 | °C | 1015 | hPa | Humid | 36.4 | 0 |  | 0 | 21.078 | 25178.0569 | 280684.6682 | 24.85 | 70
300347 | 2022-08-09 15:38 | 11.0175 | Oxy_01 (PSt7-10) | 2022-07-29 11:10 | default | 94.7283 | %a.s. | 27.6824 | °C | 1015 | hPa | Humid | 36.4 | 0 |  | 0 | 21.069 | 25176.2572 | 280683.6673 | 24.85 | 70
300352 | 2022-08-09 15:38 | 11.0343 | Oxy_01 (PSt7-10) | 2022-07-29 11:10 | default | 94.7104 | %a.s. | 27.6652 | °C | 1015 | hPa | Humid | 36.4 | 0 |  | 0 | 21.073 | 25172.0023 | 280692.8757 | 24.85 | 70
300365 | 2022-08-09 15:38 | 11.0504 | Oxy_01 (PSt7-10) | 2022-07-29 11:10 | default | 94.7968 | %a.s. | 27.6809 | °C | 1015 | hPa | Humid | 36.4 | 0 |  | 0 | 21.061 | 25172.2712 | 280681.7536 | 24.85 | 70
300371 | 2022-08-09 15:38 | 11.0673 | Oxy_01 (PSt7-10) | 2022-07-29 11:10 | default | 94.6909 | %a.s. | 27.6866 | °C | 1015 | hPa | Humid | 36.4 | 0 |  | 0 | 21.073 | 25172.8293 | 280679.1571 | 24.85 | 70
300380 | 2022-08-09 15:38 | 11.0842 | Oxy_01 (PSt7-10) | 2022-07-29 11:10 | default | 94.774 | %a.s. | 27.6783 | °C | 1015 | hPa | Humid | 36.4 | 0 |  | 0 | 21.064 | 25173.4023 | 280685.2069 | 24.85 | 70
300386 | 2022-08-09 15:38 | 11.1003 | Oxy_01 (PSt7-10) | 2022-07-29 11:10 | default | 94.8302 | %a.s. | 27.6811 | °C | 1015 | hPa | Humid | 36.4 | 0 |  | 0 | 21.057 | 25172.8827 | 280678.7791 | 24.85 | 70
300395 | 2022-08-09 15:38 | 11.1172 | Oxy_01 (PSt7-10) | 2022-07-29 11:10 | default | 94.7719 | %a.s. | 27.6713 | °C | 1015 | hPa | Humid | 36.4 | 0 |  | 0 | 21.065 | 25172.5572 | 280677.6607 | 24.85 | 70
300410 | 2022-08-09 15:38 | 11.1342 | Oxy_01 (PSt7-10) | 2022-07-29 11:10 | default | 94.7858 | %a.s. | 27.6838 | °C | 1015 | hPa | Humid | 36.4 | 0 |  | 0 | 21.062 | 25169.7844 | 280675.9367 | 24.85 | 70
300420 | 2022-08-09 15:38 | 11.1502 | Oxy_01 (PSt7-10) | 2022-07-29 11:10 | default | 94.7355 | %a.s. | 27.6744 | °C | 1015 | hPa | Humid | 36.4 | 0 |  | 0 | 21.069 | 25172.847 | 280674.7863 | 24.85 | 70
300430 | 2022-08-09 15:38 | 11.1672 | Oxy_01 (PSt7-10) | 2022-07-29 11:10 | default | 94.7921 | %a.s. | 27.6769 | °C | 1015 | hPa | Humid | 36.4 | 0 |  | 0 | 21.062 | 25171.6632 | 280672.8063 | 24.85 | 70
300434 | 2022-08-09 15:38 | 11.1841 | Oxy_01 (PSt7-10) | 2022-07-29 11:10 | default | 94.7703 | %a.s. | 27.6731 | °C | 1015 | hPa | Humid | 36.4 | 0 |  | 0 | 21.065 | 25171.5604 | 280670.9032 | 24.85 | 70
300447 | 2022-08-09 15:38 | 11.201 | Oxy_01 (PSt7-10) | 2022-07-29 11:10 | default | 94.6468 | %a.s. | 27.6798 | °C | 1015 | hPa | Humid | 36.4 | 0 |  | 0 | 21.079 | 25170.202 | 280672.4784 | 24.85 | 70
300450 | 2022-08-09 15:38 | 11.217 | Oxy_01 (PSt7-10) | 2022-07-29 11:10 | default | 94.6993 | %a.s. | 27.6866 | °C | 1015 | hPa | Humid | 36.4 | 0 |  | 0 | 21.072 | 25166.9415 | 280673.3248 | 24.85 | 70
300462 | 2022-08-09 15:38 | 11.2339 | Oxy_01 (PSt7-10) | 2022-07-29 11:10 | default | 94.803 | %a.s. | 27.6926 | °C | 1015 | hPa | Humid | 36.4 | 0 |  | 0 | 21.059 | 25174.5131 | 280662.7836 | 24.85 | 70
300475 | 2022-08-09 15:38 | 11.2508 | Oxy_01 (PSt7-10) | 2022-07-29 11:10 | default | 94.8421 | %a.s. | 27.6865 | °C | 1015 | hPa | Humid | 36.4 | 0 |  | 0 | 21.055 | 25173.8447 | 280673.1459 | 24.85 | 70
300476 | 2022-08-09 15:38 | 11.2669 | Oxy_01 (PSt7-10) | 2022-07-29 11:10 | default | 94.8113 | %a.s. | 27.6834 | °C | 1015 | hPa | Humid | 36.4 | 0 |  | 0 | 21.059 | 25173.6931 | 280664.1117 | 24.85 | 70
300490 | 2022-08-09 15:38 | 11.2838 | Oxy_01 (PSt7-10) | 2022-07-29 11:10 | default | 94.7221 | %a.s. | 27.6799 | °C | 1015 | hPa | Humid | 36.4 | 0 |  | 0 | 21.07 | 25171.127 | 280667.6694 | 24.85 | 70
300502 | 2022-08-09 15:38 | 11.3007 | Oxy_01 (PSt7-10) | 2022-07-29 11:10 | default | 94.6331 | %a.s. | 27.6949 | °C | 1015 | hPa | Humid | 36.4 | 0 |  | 0 | 21.079 | 25166.4265 | 280653.7026 | 24.85 | 70
300509 | 2022-08-09 15:38 | 11.3169 | Oxy_01 (PSt7-10) | 2022-07-29 11:10 | default | 94.6897 | %a.s. | 27.6787 | °C | 1015 | hPa | Humid | 36.4 | 0 |  | 0 | 21.074 | 25172.9985 | 280663.9418 | 24.85 | 70
300519 | 2022-08-09 15:38 | 11.3338 | Oxy_01 (PSt7-10) | 2022-07-29 11:10 | default | 94.7919 | %a.s. | 27.677 | °C | 1015 | hPa | Humid | 36.4 | 0 |  | 0 | 21.062 | 25175.3798 | 280673.5253 | 24.85 | 70
300528 | 2022-08-09 15:38 | 11.3507 | Oxy_01 (PSt7-10) | 2022-07-29 11:10 | default | 94.7443 | %a.s. | 27.6832 | °C | 1015 | hPa | Humid | 36.4 | 0 |  | 0 | 21.067 | 25169.6634 | 280660.2656 | 24.85 | 70
300533 | 2022-08-09 15:38 | 11.3676 | Oxy_01 (PSt7-10) | 2022-07-29 11:10 | default | 94.7049 | %a.s. | 27.6897 | °C | 1015 | hPa | Humid | 36.4 | 0 |  | 0 | 21.071 | 25168.4655 | 280651.2309 | 24.85 | 70
300547 | 2022-08-09 15:39 | 11.3837 | Oxy_01 (PSt7-10) | 2022-07-29 11:10 | default | 94.5967 | %a.s. | 27.6889 | °C | 1015 | hPa | Humid | 36.4 | 0 |  | 0 | 21.084 | 25166.0212 | 280656.8872 | 24.85 | 70
300552 | 2022-08-09 15:39 | 11.4007 | Oxy_01 (PSt7-10) | 2022-07-29 11:10 | default | 94.7252 | %a.s. | 27.6858 | °C | 1015 | hPa | Humid | 36.4 | 0 |  | 0 | 21.069 | 25167.6285 | 280652.148 | 24.85 | 70
300570 | 2022-08-09 15:39 | 11.4177 | Oxy_01 (PSt7-10) | 2022-07-29 11:10 | default | 94.606 | %a.s. | 27.6786 | °C | 1015 | hPa | Humid | 36.4 | 0 |  | 0 | 21.084 | 25171.5641 | 280642.9433 | 24.85 | 70
300561 | 2022-08-09 15:39 | 11.4337 | Oxy_01 (PSt7-10) | 2022-07-29 11:10 | default | 94.6449 | %a.s. | 27.6819 | °C | 1015 | hPa | Humid | 36.4 | 0 |  | 0 | 21.079 | 25170.6823 | 280649.284 | 24.85 | 70
300575 | 2022-08-09 15:39 | 11.4506 | Oxy_01 (PSt7-10) | 2022-07-29 11:10 | default | 94.6662 | %a.s. | 27.6861 | °C | 1015 | hPa | Humid | 36.4 | 0 |  | 0 | 21.076 | 25165.2434 | 280644.3356 | 24.85 | 70
300585 | 2022-08-09 15:39 | 11.4675 | Oxy_01 (PSt7-10) | 2022-07-29 11:10 | default | 94.6555 | %a.s. | 27.6795 | °C | 1015 | hPa | Humid | 36.4 | 0 |  | 0 | 21.078 | 25169.638 | 280657.7571 | 24.85 | 70
300593 | 2022-08-09 15:39 | 11.4836 | Oxy_01 (PSt7-10) | 2022-07-29 11:10 | default | 94.7705 | %a.s. | 27.6821 | °C | 1015 | hPa | Humid | 36.4 | 0 |  | 0 | 21.064 | 25165.21 | 280643.1689 | 24.85 | 70
300609 | 2022-08-09 15:39 | 11.5005 | Oxy_01 (PSt7-10) | 2022-07-29 11:10 | default | 94.6955 | %a.s. | 27.6723 | °C | 1015 | hPa | Humid | 36.4 | 0 |  | 0 | 21.074 | 25177.0083 | 280648.2106 | 24.85 | 70
300619 | 2022-08-09 15:39 | 11.5176 | Oxy_01 (PSt7-10) | 2022-07-29 11:10 | default | 94.6813 | %a.s. | 27.6695 | °C | 1015 | hPa | Humid | 36.4 | 0 |  | 0 | 21.076 | 25170.7672 | 280655.1076 | 24.85 | 70
300628 | 2022-08-09 15:39 | 11.5337 | Oxy_01 (PSt7-10) | 2022-07-29 11:10 | default | 94.657 | %a.s. | 27.687 | °C | 1015 | hPa | Humid | 36.4 | 0 |  | 0 | 21.077 | 25171.767 | 280647.2297 | 24.85 | 70
300634 | 2022-08-09 15:39 | 11.5506 | Oxy_01 (PSt7-10) | 2022-07-29 11:10 | default | 94.729 | %a.s. | 27.6817 | °C | 1015 | hPa | Humid | 36.4 | 0 |  | 0 | 21.069 | 25170.099 | 280642.1672 | 24.85 | 70
300643 | 2022-08-09 15:39 | 11.5676 | Oxy_01 (PSt7-10) | 2022-07-29 11:10 | default | 94.6782 | %a.s. | 27.6822 | °C | 1015 | hPa | Humid | 36.4 | 0 |  | 0 | 21.075 | 25176.4326 | 280635.715 | 24.85 | 70
300653 | 2022-08-09 15:39 | 11.5837 | Oxy_01 (PSt7-10) | 2022-07-29 11:10 | default | 94.6113 | %a.s. | 27.682 | °C | 1015 | hPa | Humid | 36.4 | 0 |  | 0 | 21.083 | 25175.2462 | 280642.8769 | 24.85 | 70
300661 | 2022-08-09 15:39 | 11.6007 | Oxy_01 (PSt7-10) | 2022-07-29 11:10 | default | 94.6054 | %a.s. | 27.6793 | °C | 1015 | hPa | Humid | 36.4 | 0 |  | 0 | 21.084 | 25167.282 | 280632.9776 | 24.85 | 70
300668 | 2022-08-09 15:39 | 11.6177 | Oxy_01 (PSt7-10) | 2022-07-29 11:10 | default | 94.6604 | %a.s. | 27.6833 | °C | 1015 | hPa | Humid | 36.4 | 0 |  | 0 | 21.077 | 25170.1737 | 280625.3892 | 24.85 | 70
300680 | 2022-08-09 15:39 | 11.6337 | Oxy_01 (PSt7-10) | 2022-07-29 11:10 | default | 94.6894 | %a.s. | 27.6975 | °C | 1015 | hPa | Humid | 36.4 | 0 |  | 0 | 21.072 | 25171.9224 | 280616.8002 | 24.85 | 70
300688 | 2022-08-09 15:39 | 11.6506 | Oxy_01 (PSt7-10) | 2022-07-29 11:10 | default | 94.6361 | %a.s. | 27.6824 | °C | 1015 | hPa | Humid | 36.4 | 0 |  | 0 | 21.08 | 25169.7368 | 280615.9262 | 24.85 | 70
300693 | 2022-08-09 15:39 | 11.6676 | Oxy_01 (PSt7-10) | 2022-07-29 11:10 | default | 94.6621 | %a.s. | 27.6906 | °C | 1015 | hPa | Humid | 36.4 | 0 |  | 0 | 21.076 | 25167.5046 | 280627.6591 | 24.85 | 70
300708 | 2022-08-09 15:39 | 11.6837 | Oxy_01 (PSt7-10) | 2022-07-29 11:10 | default | 94.7453 | %a.s. | 27.6822 | °C | 1015 | hPa | Humid | 36.4 | 0 |  | 0 | 21.067 | 25166.2264 | 280614.1667 | 24.85 | 70
300718 | 2022-08-09 15:39 | 11.7006 | Oxy_01 (PSt7-10) | 2022-07-29 11:10 | default | 94.6561 | %a.s. | 27.688 | °C | 1015 | hPa | Humid | 36.4 | 0 |  | 0 | 21.077 | 25173.2354 | 280622.2284 | 24.85 | 70
300724 | 2022-08-09 15:39 | 11.7175 | Oxy_01 (PSt7-10) | 2022-07-29 11:10 | default | 94.7632 | %a.s. | 27.6809 | °C | 1015 | hPa | Humid | 36.4 | 0 |  | 0 | 21.065 | 25170.8449 | 280623.0867 | 24.85 | 70
300735 | 2022-08-09 15:39 | 11.7336 | Oxy_01 (PSt7-10) | 2022-07-29 11:10 | default | 94.7387 | %a.s. | 27.6802 | °C | 1015 | hPa | Humid | 36.4 | 0 |  | 0 | 21.068 | 25164.7736 | 280618.8515 | 24.85 | 70
300737 | 2022-08-09 15:39 | 11.7504 | Oxy_01 (PSt7-10) | 2022-07-29 11:10 | default | 94.6554 | %a.s. | 27.6796 | °C | 1015 | hPa | Humid | 36.4 | 0 |  | 0 | 21.078 | 25168.8768 | 280617.9513 | 24.85 | 70
300751 | 2022-08-09 15:39 | 11.7673 | Oxy_01 (PSt7-10) | 2022-07-29 11:10 | default | 94.7187 | %a.s. | 27.6838 | °C | 1015 | hPa | Humid | 36.4 | 0 |  | 0 | 21.07 | 25169.3728 | 280614.9407 | 24.85 | 70
300763 | 2022-08-09 15:39 | 11.7842 | Oxy_01 (PSt7-10) | 2022-07-29 11:10 | default | 94.6661 | %a.s. | 27.677 | °C | 1015 | hPa | Humid | 36.4 | 0 |  | 0 | 21.077 | 25173.5631 | 280617.0154 | 24.85 | 70
300764 | 2022-08-09 15:39 | 11.8003 | Oxy_01 (PSt7-10) | 2022-07-29 11:10 | default | 94.8205 | %a.s. | 27.6733 | °C | 1015 | hPa | Humid | 36.4 | 0 |  | 0 | 21.059 | 25170.4864 | 280592.268 | 24.85 | 70
300778 | 2022-08-09 15:39 | 11.8172 | Oxy_01 (PSt7-10) | 2022-07-29 11:10 | default | 94.6112 | %a.s. | 27.6728 | °C | 1015 | hPa | Humid | 36.4 | 0 |  | 0 | 21.084 | 25170.6243 | 280612.3921 | 24.85 | 70
300785 | 2022-08-09 15:39 | 11.8341 | Oxy_01 (PSt7-10) | 2022-07-29 11:10 | default | 94.6113 | %a.s. | 27.7004 | °C | 1015 | hPa | Humid | 36.4 | 0 |  | 0 | 21.081 | 25169.7284 | 280603.6634 | 24.85 | 70
300799 | 2022-08-09 15:39 | 11.851 | Oxy_01 (PSt7-10) | 2022-07-29 11:10 | default | 94.6045 | %a.s. | 27.6986 | °C | 1015 | hPa | Humid | 36.4 | 0 |  | 0 | 21.082 | 25171.6817 | 280605.1631 | 24.85 | 70
300808 | 2022-08-09 15:39 | 11.8671 | Oxy_01 (PSt7-10) | 2022-07-29 11:10 | default | 94.643 | %a.s. | 27.7024 | °C | 1015 | hPa | Humid | 36.4 | 0 |  | 0 | 21.077 | 25175.1429 | 280608.719 | 24.85 | 70
300812 | 2022-08-09 15:39 | 11.884 | Oxy_01 (PSt7-10) | 2022-07-29 11:10 | default | 94.709 | %a.s. | 27.6852 | °C | 1015 | hPa | Humid | 36.4 | 0 |  | 0 | 21.071 | 25168.4396 | 280598.8199 | 24.85 | 70
300826 | 2022-08-09 15:39 | 11.9009 | Oxy_01 (PSt7-10) | 2022-07-29 11:10 | default | 94.7172 | %a.s. | 27.6946 | °C | 1015 | hPa | Humid | 36.4 | 0 |  | 0 | 21.069 | 25169.139 | 280611.1739 | 24.85 | 70
300834 | 2022-08-09 15:39 | 11.9169 | Oxy_01 (PSt7-10) | 2022-07-29 11:10 | default | 94.6811 | %a.s. | 27.6882 | °C | 1015 | hPa | Humid | 36.4 | 0 |  | 0 | 21.074 | 25167.4239 | 280602.0768 | 24.85 | 70
300836 | 2022-08-09 15:39 | 11.9338 | Oxy_01 (PSt7-10) | 2022-07-29 11:10 | default | 94.5997 | %a.s. | 27.6947 | °C | 1015 | hPa | Humid | 36.4 | 0 |  | 0 | 21.083 | 25164.7029 | 280586.9004 | 24.85 | 70
300851 | 2022-08-09 15:39 | 11.9507 | Oxy_01 (PSt7-10) | 2022-07-29 11:10 | default | 94.7166 | %a.s. | 27.686 | °C | 1015 | hPa | Humid | 36.4 | 0 |  | 0 | 21.07 | 25167.5025 | 280597.5923 | 24.85 | 70
300856 | 2022-08-09 15:39 | 11.9676 | Oxy_01 (PSt7-10) | 2022-07-29 11:10 | default | 94.6651 | %a.s. | 27.6781 | °C | 1015 | hPa | Humid | 36.4 | 0 |  | 0 | 21.077 | 25170.1278 | 280615.8321 | 24.85 | 70
300871 | 2022-08-09 15:39 | 11.9837 | Oxy_01 (PSt7-10) | 2022-07-29 11:10 | default | 94.6693 | %a.s. | 27.6735 | °C | 1015 | hPa | Humid | 36.4 | 0 |  | 0 | 21.077 | 25170.4158 | 280598.2831 | 24.85 | 70
300877 | 2022-08-09 15:39 | 12.0005 | Oxy_01 (PSt7-10) | 2022-07-29 11:10 | default | 94.6723 | %a.s. | 27.6887 | °C | 1015 | hPa | Humid | 36.4 | 0 |  | 0 | 21.075 | 25169.284 | 280586.4861 | 24.85 | 70
300886 | 2022-08-09 15:39 | 12.0174 | Oxy_01 (PSt7-10) | 2022-07-29 11:10 | default | 94.6449 | %a.s. | 27.6911 | °C | 1015 | hPa | Humid | 36.4 | 0 |  | 0 | 21.078 | 25169.9441 | 280602.2407 | 24.85 | 70
300894 | 2022-08-09 15:39 | 12.0343 | Oxy_01 (PSt7-10) | 2022-07-29 11:10 | default | 94.6683 | %a.s. | 27.6931 | °C | 1015 | hPa | Humid | 36.4 | 0 |  | 0 | 21.075 | 25173.1501 | 280600.6035 | 24.85 | 70
300907 | 2022-08-09 15:39 | 12.0504 | Oxy_01 (PSt7-10) | 2022-07-29 11:10 | default | 94.6079 | %a.s. | 27.6857 | °C | 1015 | hPa | Humid | 36.4 | 0 |  | 0 | 21.083 | 25165.3104 | 280591.3148 | 24.85 | 70
300913 | 2022-08-09 15:39 | 12.0674 | Oxy_01 (PSt7-10) | 2022-07-29 11:10 | default | 94.6525 | %a.s. | 27.6827 | °C | 1015 | hPa | Humid | 36.4 | 0 |  | 0 | 21.078 | 25167.6174 | 280592.0385 | 24.85 | 70
300919 | 2022-08-09 15:39 | 12.0843 | Oxy_01 (PSt7-10) | 2022-07-29 11:10 | default | 94.7049 | %a.s. | 27.6805 | °C | 1015 | hPa | Humid | 36.4 | 0 |  | 0 | 21.072 | 25170.2314 | 280588.1634 | 24.85 | 70
300934 | 2022-08-09 15:39 | 12.1004 | Oxy_01 (PSt7-10) | 2022-07-29 11:10 | default | 94.7669 | %a.s. | 27.6861 | °C | 1015 | hPa | Humid | 36.4 | 0 |  | 0 | 21.064 | 25168.9114 | 280589.1596 | 24.85 | 70
300943 | 2022-08-09 15:39 | 12.1173 | Oxy_01 (PSt7-10) | 2022-07-29 11:10 | default | 94.6683 | %a.s. | 27.6838 | °C | 1015 | hPa | Humid | 36.4 | 0 |  | 0 | 21.076 | 25165.585 | 280594.4047 | 24.85 | 70
300946 | 2022-08-09 15:39 | 12.1343 | Oxy_01 (PSt7-10) | 2022-07-29 11:10 | default | 94.6313 | %a.s. | 27.6692 | °C | 1015 | hPa | Humid | 36.4 | 0 |  | 0 | 21.082 | 25167.1534 | 280584.7104 | 24.85 | 70
300961 | 2022-08-09 15:39 | 12.1508 | Oxy_01 (PSt7-10) | 2022-07-29 11:10 | default | 94.772 | %a.s. | 27.6805 | °C | 1015 | hPa | Humid | 36.4 | 0 |  | 0 | 21.064 | 25171.1105 | 280579.9197 | 24.85 | 70
300968 | 2022-08-09 15:39 | 12.1677 | Oxy_01 (PSt7-10) | 2022-07-29 11:10 | default | 94.596 | %a.s. | 27.6989 | °C | 1015 | hPa | Humid | 36.4 | 0 |  | 0 | 21.083 | 25166.2515 | 280586.9185 | 24.85 | 70
300971 | 2022-08-09 15:39 | 12.1838 | Oxy_01 (PSt7-10) | 2022-07-29 11:10 | default | 94.6075 | %a.s. | 27.7047 | °C | 1015 | hPa | Humid | 36.4 | 0 |  | 0 | 21.081 | 25173.0971 | 280590.1937 | 24.85 | 70
300980 | 2022-08-09 15:39 | 12.2006 | Oxy_01 (PSt7-10) | 2022-07-29 11:10 | default | 94.6489 | %a.s. | 27.6774 | °C | 1015 | hPa | Humid | 36.4 | 0 |  | 0 | 21.079 | 25168.7777 | 280590.959 | 24.85 | 70
300992 | 2022-08-09 15:39 | 12.2175 | Oxy_01 (PSt7-10) | 2022-07-29 11:10 | default | 94.7398 | %a.s. | 27.6789 | °C | 1015 | hPa | Humid | 36.4 | 0 |  | 0 | 21.068 | 25166.4399 | 280578.3711 | 24.85 | 70
301004 | 2022-08-09 15:39 | 12.2336 | Oxy_01 (PSt7-10) | 2022-07-29 11:10 | default | 94.6259 | %a.s. | 27.6844 | °C | 1015 | hPa | Humid | 36.4 | 0 |  | 0 | 21.081 | 25166.3568 | 280574.8978 | 24.85 | 70
301008 | 2022-08-09 15:39 | 12.2505 | Oxy_01 (PSt7-10) | 2022-07-29 11:10 | default | 94.6852 | %a.s. | 27.6837 | °C | 1015 | hPa | Humid | 36.4 | 0 |  | 0 | 21.074 | 25161.218 | 280578.3848 | 24.85 | 70
301021 | 2022-08-09 15:39 | 12.2674 | Oxy_01 (PSt7-10) | 2022-07-29 11:10 | default | 94.6159 | %a.s. | 27.677 | °C | 1015 | hPa | Humid | 36.4 | 0 |  | 0 | 21.083 | 25173.9835 | 280566.0903 | 24.85 | 70
301033 | 2022-08-09 15:39 | 12.2843 | Oxy_01 (PSt7-10) | 2022-07-29 11:10 | default | 94.686 | %a.s. | 27.6827 | °C | 1015 | hPa | Humid | 36.4 | 0 |  | 0 | 21.074 | 25168.2596 | 280564.6005 | 24.85 | 70
301036 | 2022-08-09 15:39 | 12.3004 | Oxy_01 (PSt7-10) | 2022-07-29 11:10 | default | 94.5699 | %a.s. | 27.6814 | °C | 1015 | hPa | Humid | 36.4 | 0 |  | 0 | 21.088 | 25164.3562 | 280568.6738 | 24.85 | 70
301043 | 2022-08-09 15:39 | 12.3172 | Oxy_01 (PSt7-10) | 2022-07-29 11:10 | default | 94.5974 | %a.s. | 27.6789 | °C | 1015 | hPa | Humid | 36.4 | 0 |  | 0 | 21.085 | 25165.0557 | 280569.8802 | 24.85 | 70
301065 | 2022-08-09 15:39 | 12.3341 | Oxy_01 (PSt7-10) | 2022-07-29 11:10 | default | 94.6993 | %a.s. | 27.6866 | °C | 1015 | hPa | Humid | 36.4 | 0 |  | 0 | 21.072 | 25160.9319 | 280570.9217 | 24.85 | 70
301069 | 2022-08-09 15:39 | 12.351 | Oxy_01 (PSt7-10) | 2022-07-29 11:10 | default | 94.5872 | %a.s. | 27.6901 | °C | 1015 | hPa | Humid | 36.4 | 0 |  | 0 | 21.085 | 25159.6929 | 280580.3602 | 24.85 | 70
301075 | 2022-08-09 15:39 | 12.3671 | Oxy_01 (PSt7-10) | 2022-07-29 11:10 | default | 94.7362 | %a.s. | 27.6829 | °C | 1015 | hPa | Humid | 36.4 | 0 |  | 0 | 21.068 | 25170.0089 | 280559.1116 | 24.85 | 70
301079 | 2022-08-09 15:40 | 12.384 | Oxy_01 (PSt7-10) | 2022-07-29 11:10 | default | 94.6616 | %a.s. | 27.6912 | °C | 1015 | hPa | Humid | 36.4 | 0 |  | 0 | 21.076 | 25165.3231 | 280562.8111 | 24.85 | 70
301091 | 2022-08-09 15:40 | 12.4009 | Oxy_01 (PSt7-10) | 2022-07-29 11:10 | default | 94.6639 | %a.s. | 27.6887 | °C | 1015 | hPa | Humid | 36.4 | 0 |  | 0 | 21.076 | 25163.2698 | 280559.4967 | 24.85 | 70
301097 | 2022-08-09 15:40 | 12.417 | Oxy_01 (PSt7-10) | 2022-07-29 11:10 | default | 94.6581 | %a.s. | 27.695 | °C | 1015 | hPa | Humid | 36.4 | 0 |  | 0 | 21.076 | 25159.7022 | 280549.3367 | 24.85 | 70
301106 | 2022-08-09 15:40 | 12.4339 | Oxy_01 (PSt7-10) | 2022-07-29 11:10 | default | 94.7283 | %a.s. | 27.6823 | °C | 1015 | hPa | Humid | 36.4 | 0 |  | 0 | 21.069 | 25157.2974 | 280556.9276 | 24.85 | 70
301122 | 2022-08-09 15:40 | 12.4508 | Oxy_01 (PSt7-10) | 2022-07-29 11:10 | default | 94.6543 | %a.s. | 27.6808 | °C | 1015 | hPa | Humid | 36.4 | 0 |  | 0 | 21.078 | 25158.6748 | 280536.5274 | 24.85 | 70
301128 | 2022-08-09 15:40 | 12.4677 | Oxy_01 (PSt7-10) | 2022-07-29 11:10 | default | 94.6761 | %a.s. | 27.6752 | °C | 1015 | hPa | Humid | 36.4 | 0 |  | 0 | 21.076 | 25163.5117 | 280548.5171 | 24.85 | 70
301138 | 2022-08-09 15:40 | 12.4838 | Oxy_01 (PSt7-10) | 2022-07-29 11:10 | default | 94.7181 | %a.s. | 27.6936 | °C | 1015 | hPa | Humid | 36.4 | 0 |  | 0 | 21.069 | 25163.8345 | 280550.9087 | 24.85 | 70
301150 | 2022-08-09 15:40 | 12.5007 | Oxy_01 (PSt7-10) | 2022-07-29 11:10 | default | 94.7719 | %a.s. | 27.699 | °C | 1015 | hPa | Humid | 36.4 | 0 |  | 0 | 21.062 | 25160.6562 | 280543.4777 | 24.85 | 70
301155 | 2022-08-09 15:40 | 12.5176 | Oxy_01 (PSt7-10) | 2022-07-29 11:10 | default | 94.613 | %a.s. | 27.6986 | °C | 1015 | hPa | Humid | 36.4 | 0 |  | 0 | 21.081 | 25154.4332 | 280542.9355 | 24.85 | 70
301161 | 2022-08-09 15:40 | 12.5338 | Oxy_01 (PSt7-10) | 2022-07-29 11:10 | default | 94.7605 | %a.s. | 27.6931 | °C | 1015 | hPa | Humid | 36.4 | 0 |  | 0 | 21.064 | 25158.9466 | 280543.7721 | 24.85 | 70
301169 | 2022-08-09 15:40 | 12.5507 | Oxy_01 (PSt7-10) | 2022-07-29 11:10 | default | 94.5768 | %a.s. | 27.6923 | °C | 1015 | hPa | Humid | 36.4 | 0 |  | 0 | 21.086 | 25160.2421 | 280543.3513 | 24.85 | 70
301182 | 2022-08-09 15:40 | 12.5676 | Oxy_01 (PSt7-10) | 2022-07-29 11:10 | default | 94.6648 | %a.s. | 27.6877 | °C | 1015 | hPa | Humid | 36.4 | 0 |  | 0 | 21.076 | 25162.6453 | 280548.7352 | 24.85 | 70
301194 | 2022-08-09 15:40 | 12.5836 | Oxy_01 (PSt7-10) | 2022-07-29 11:10 | default | 94.6983 | %a.s. | 27.6877 | °C | 1015 | hPa | Humid | 36.4 | 0 |  | 0 | 21.072 | 25158.5406 | 280542.9556 | 24.85 | 70
301196 | 2022-08-09 15:40 | 12.6006 | Oxy_01 (PSt7-10) | 2022-07-29 11:10 | default | 94.6595 | %a.s. | 27.6935 | °C | 1015 | hPa | Humid | 36.4 | 0 |  | 0 | 21.076 | 25157.9571 | 280540.4162 | 24.85 | 70
301213 | 2022-08-09 15:40 | 12.6175 | Oxy_01 (PSt7-10) | 2022-07-29 11:10 | default | 94.5236 | %a.s. | 27.6771 | °C | 1015 | hPa | Humid | 36.4 | 0 |  | 0 | 21.094 | 25167.8367 | 280542.4693 | 24.85 | 70
301219 | 2022-08-09 15:40 | 12.6336 | Oxy_01 (PSt7-10) | 2022-07-29 11:10 | default | 94.7313 | %a.s. | 27.6883 | °C | 1015 | hPa | Humid | 36.4 | 0 |  | 0 | 21.068 | 25160.6336 | 280537.2703 | 24.85 | 70
301223 | 2022-08-09 15:40 | 12.6504 | Oxy_01 (PSt7-10) | 2022-07-29 11:10 | default | 94.6511 | %a.s. | 27.6935 | °C | 1015 | hPa | Humid | 36.4 | 0 |  | 0 | 21.077 | 25155.4964 | 280525.0325 | 24.85 | 70
301238 | 2022-08-09 15:40 | 12.6674 | Oxy_01 (PSt7-10) | 2022-07-29 11:10 | default | 94.6794 | %a.s. | 27.6808 | °C | 1015 | hPa | Humid | 36.4 | 0 |  | 0 | 21.075 | 25163.5423 | 280533.8424 | 24.85 | 70
301245 | 2022-08-09 15:40 | 12.6843 | Oxy_01 (PSt7-10) | 2022-07-29 11:10 | default | 94.7592 | %a.s. | 27.6946 | °C | 1015 | hPa | Humid | 36.4 | 0 |  | 0 | 21.064 | 25159.3409 | 280537.0049 | 24.85 | 70
301251 | 2022-08-09 15:40 | 12.7003 | Oxy_01 (PSt7-10) | 2022-07-29 11:10 | default | 94.8041 | %a.s. | 27.6729 | °C | 1015 | hPa | Humid | 36.4 | 0 |  | 0 | 21.061 | 25153.577 | 280524.9242 | 24.85 | 70
301264 | 2022-08-09 15:40 | 12.7172 | Oxy_01 (PSt7-10) | 2022-07-29 11:10 | default | 94.6801 | %a.s. | 27.68 | °C | 1015 | hPa | Humid | 36.4 | 0 |  | 0 | 21.075 | 25154.8947 | 280535.7203 | 24.85 | 70
301274 | 2022-08-09 15:40 | 12.7341 | Oxy_01 (PSt7-10) | 2022-07-29 11:10 | default | 94.6869 | %a.s. | 27.6911 | °C | 1015 | hPa | Humid | 36.4 | 0 |  | 0 | 21.073 | 25154.3434 | 280518.6144 | 24.85 | 70
301283 | 2022-08-09 15:40 | 12.7502 | Oxy_01 (PSt7-10) | 2022-07-29 11:10 | default | 94.6833 | %a.s. | 27.6673 | °C | 1015 | hPa | Humid | 36.4 | 0 |  | 0 | 21.076 | 25155.739 | 280519.7852 | 24.85 | 70
301286 | 2022-08-09 15:40 | 12.7671 | Oxy_01 (PSt7-10) | 2022-07-29 11:10 | default | 94.6007 | %a.s. | 27.666 | °C | 1015 | hPa | Humid | 36.4 | 0 |  | 0 | 21.086 | 25153.3941 | 280540.0641 | 24.85 | 70
301301 | 2022-08-09 15:40 | 12.7841 | Oxy_01 (PSt7-10) | 2022-07-29 11:10 | default | 94.6329 | %a.s. | 27.6858 | °C | 1015 | hPa | Humid | 36.4 | 0 |  | 0 | 21.08 | 25159.9744 | 280528.5847 | 24.85 | 70
301305 | 2022-08-09 15:40 | 12.801 | Oxy_01 (PSt7-10) | 2022-07-29 11:10 | default | 94.6157 | %a.s. | 27.7048 | °C | 1015 | hPa | Humid | 36.4 | 0 |  | 0 | 21.08 | 25157.4024 | 280524.3099 | 24.85 | 70
301320 | 2022-08-09 15:40 | 12.8171 | Oxy_01 (PSt7-10) | 2022-07-29 11:10 | default | 94.658 | %a.s. | 27.6951 | °C | 1015 | hPa | Humid | 36.4 | 0 |  | 0 | 21.076 | 25150.9758 | 280515.9623 | 24.85 | 70
301322 | 2022-08-09 15:40 | 12.834 | Oxy_01 (PSt7-10) | 2022-07-29 11:10 | default | 94.5721 | %a.s. | 27.6883 | °C | 1015 | hPa | Humid | 36.4 | 0 |  | 0 | 21.087 | 25162.9087 | 280528.6893 | 24.85 | 70
301334 | 2022-08-09 15:40 | 12.8509 | Oxy_01 (PSt7-10) | 2022-07-29 11:10 | default | 94.6277 | %a.s. | 27.6823 | °C | 1015 | hPa | Humid | 36.4 | 0 |  | 0 | 21.081 | 25158.8574 | 280526.1438 | 24.85 | 70
301347 | 2022-08-09 15:40 | 12.867 | Oxy_01 (PSt7-10) | 2022-07-29 11:10 | default | 94.6706 | %a.s. | 27.6813 | °C | 1015 | hPa | Humid | 36.4 | 0 |  | 0 | 21.076 | 25159.8938 | 280518.9845 | 24.85 | 70
301349 | 2022-08-09 15:40 | 12.8839 | Oxy_01 (PSt7-10) | 2022-07-29 11:10 | default | 94.6384 | %a.s. | 27.6798 | °C | 1015 | hPa | Humid | 36.4 | 0 |  | 0 | 21.08 | 25157.4411 | 280515.1444 | 24.85 | 70
301364 | 2022-08-09 15:40 | 12.9008 | Oxy_01 (PSt7-10) | 2022-07-29 11:10 | default | 94.6499 | %a.s. | 27.6948 | °C | 1015 | hPa | Humid | 36.4 | 0 |  | 0 | 21.077 | 25155.9932 | 280525.8925 | 24.85 | 70
301367 | 2022-08-09 15:40 | 12.9169 | Oxy_01 (PSt7-10) | 2022-07-29 11:10 | default | 94.6356 | %a.s. | 27.6829 | °C | 1015 | hPa | Humid | 36.4 | 0 |  | 0 | 21.08 | 25149.0437 | 280512.7514 | 24.85 | 70
301379 | 2022-08-09 15:40 | 12.9338 | Oxy_01 (PSt7-10) | 2022-07-29 11:10 | default | 94.6747 | %a.s. | 27.686 | °C | 1015 | hPa | Humid | 36.4 | 0 |  | 0 | 21.075 | 25158.082 | 280518.0771 | 24.85 | 70
301385 | 2022-08-09 15:40 | 12.9507 | Oxy_01 (PSt7-10) | 2022-07-29 11:10 | default | 94.6121 | %a.s. | 27.6903 | °C | 1015 | hPa | Humid | 36.4 | 0 |  | 0 | 21.082 | 25156.003 | 280518.5946 | 24.85 | 70
301397 | 2022-08-09 15:40 | 12.9677 | Oxy_01 (PSt7-10) | 2022-07-29 11:10 | default | 94.6137 | %a.s. | 27.6886 | °C | 1015 | hPa | Humid | 36.4 | 0 |  | 0 | 21.082 | 25153.8482 | 280510.0809 | 24.85 | 70
301408 | 2022-08-09 15:40 | 12.9838 | Oxy_01 (PSt7-10) | 2022-07-29 11:10 | default | 94.5576 | %a.s. | 27.695 | °C | 1015 | hPa | Humid | 36.4 | 0 |  | 0 | 21.088 | 25159.7903 | 280502.0073 | 24.85 | 70
301412 | 2022-08-09 15:40 | 13.0007 | Oxy_01 (PSt7-10) | 2022-07-29 11:10 | default | 94.6826 | %a.s. | 27.6773 | °C | 1015 | hPa | Humid | 36.4 | 0 |  | 0 | 21.075 | 25156.1698 | 280514.9844 | 24.85 | 70
301423 | 2022-08-09 15:40 | 13.0176 | Oxy_01 (PSt7-10) | 2022-07-29 11:10 | default | 94.5709 | %a.s. | 27.6896 | °C | 1015 | hPa | Humid | 36.4 | 0 |  | 0 | 21.087 | 25159.1705 | 280519.4354 | 24.85 | 70
301430 | 2022-08-09 15:40 | 13.0337 | Oxy_01 (PSt7-10) | 2022-07-29 11:10 | default | 94.6859 | %a.s. | 27.6829 | °C | 1015 | hPa | Humid | 36.4 | 0 |  | 0 | 21.074 | 25159.8626 | 280510.1648 | 24.85 | 70
301446 | 2022-08-09 15:40 | 13.0506 | Oxy_01 (PSt7-10) | 2022-07-29 11:10 | default | 94.6182 | %a.s. | 27.6836 | °C | 1015 | hPa | Humid | 36.4 | 0 |  | 0 | 21.082 | 25160.3504 | 280493.7115 | 24.85 | 70
301453 | 2022-08-09 15:40 | 13.0676 | Oxy_01 (PSt7-10) | 2022-07-29 11:10 | default | 94.6095 | %a.s. | 27.6931 | °C | 1015 | hPa | Humid | 36.4 | 0 |  | 0 | 21.082 | 25154.4874 | 280505.1123 | 24.85 | 70
301464 | 2022-08-09 15:40 | 13.0837 | Oxy_01 (PSt7-10) | 2022-07-29 11:10 | default | 94.6284 | %a.s. | 27.6724 | °C | 1015 | hPa | Humid | 36.4 | 0 |  | 0 | 21.082 | 25160.391 | 280496.0583 | 24.85 | 70
301474 | 2022-08-09 15:40 | 13.1006 | Oxy_01 (PSt7-10) | 2022-07-29 11:10 | default | 94.5451 | %a.s. | 27.6811 | °C | 1015 | hPa | Humid | 36.4 | 0 |  | 0 | 21.091 | 25156.1875 | 280504.1126 | 24.85 | 70
301480 | 2022-08-09 15:40 | 13.1175 | Oxy_01 (PSt7-10) | 2022-07-29 11:10 | default | 94.651 | %a.s. | 27.7121 | °C | 1015 | hPa | Humid | 36.4 | 0 |  | 0 | 21.075 | 25161.0096 | 280487.9545 | 24.85 | 70
301484 | 2022-08-09 15:40 | 13.1336 | Oxy_01 (PSt7-10) | 2022-07-29 11:10 | default | 94.518 | %a.s. | 27.7017 | °C | 1015 | hPa | Humid | 36.4 | 0 |  | 0 | 21.092 | 25151.0356 | 280498.431 | 24.85 | 70
301499 | 2022-08-09 15:40 | 13.1505 | Oxy_01 (PSt7-10) | 2022-07-29 11:10 | default | 94.5873 | %a.s. | 27.6992 | °C | 1015 | hPa | Humid | 36.4 | 0 |  | 0 | 21.084 | 25153.9012 | 280489.4988 | 24.85 | 70
301510 | 2022-08-09 15:40 | 13.1674 | Oxy_01 (PSt7-10) | 2022-07-29 11:10 | default | 94.519 | %a.s. | 27.6915 | °C | 1015 | hPa | Humid | 36.4 | 0 |  | 0 | 21.093 | 25156.0099 | 280487.5823 | 24.85 | 70
301515 | 2022-08-09 15:40 | 13.1843 | Oxy_01 (PSt7-10) | 2022-07-29 11:10 | default | 94.6242 | %a.s. | 27.6862 | °C | 1015 | hPa | Humid | 36.4 | 0 |  | 0 | 21.081 | 25160.2906 | 280489.3914 | 24.85 | 70
301525 | 2022-08-09 15:40 | 13.2003 | Oxy_01 (PSt7-10) | 2022-07-29 11:10 | default | 94.6619 | %a.s. | 27.6909 | °C | 1015 | hPa | Humid | 36.4 | 0 |  | 0 | 21.076 | 25154.1572 | 280485.515 | 24.85 | 70
301534 | 2022-08-09 15:40 | 13.2173 | Oxy_01 (PSt7-10) | 2022-07-29 11:10 | default | 94.6493 | %a.s. | 27.6955 | °C | 1015 | hPa | Humid | 36.4 | 0 |  | 0 | 21.077 | 25154.3289 | 280491.7103 | 24.85 | 70
301546 | 2022-08-09 15:40 | 13.2341 | Oxy_01 (PSt7-10) | 2022-07-29 11:10 | default | 94.6312 | %a.s. | 27.6878 | °C | 1015 | hPa | Humid | 36.4 | 0 |  | 0 | 21.08 | 25160.5467 | 280491.0127 | 24.85 | 70
301553 | 2022-08-09 15:40 | 13.2502 | Oxy_01 (PSt7-10) | 2022-07-29 11:10 | default | 94.5804 | %a.s. | 27.6976 | °C | 1015 | hPa | Humid | 36.4 | 0 |  | 0 | 21.085 | 25154.9713 | 280487.5845 | 24.85 | 70
301561 | 2022-08-09 15:40 | 13.2671 | Oxy_01 (PSt7-10) | 2022-07-29 11:10 | default | 94.6666 | %a.s. | 27.6857 | °C | 1015 | hPa | Humid | 36.4 | 0 |  | 0 | 21.076 | 25158.7701 | 280492.1977 | 24.85 | 70
301576 | 2022-08-09 15:40 | 13.2841 | Oxy_01 (PSt7-10) | 2022-07-29 11:10 | default | 94.6346 | %a.s. | 27.6933 | °C | 1015 | hPa | Humid | 36.4 | 0 |  | 0 | 21.079 | 25158.2691 | 280485.8132 | 24.85 | 70
301589 | 2022-08-09 15:40 | 13.301 | Oxy_01 (PSt7-10) | 2022-07-29 11:10 | default | 94.6309 | %a.s. | 27.6974 | °C | 1015 | hPa | Humid | 36.4 | 0 |  | 0 | 21.079 | 25154.2808 | 280488.8105 | 24.85 | 70
301582 | 2022-08-09 15:40 | 13.3171 | Oxy_01 (PSt7-10) | 2022-07-29 11:10 | default | 94.7149 | %a.s. | 27.6879 | °C | 1015 | hPa | Humid | 36.4 | 0 |  | 0 | 21.07 | 25155.3509 | 280486.1677 | 24.85 | 70
301600 | 2022-08-09 15:40 | 13.334 | Oxy_01 (PSt7-10) | 2022-07-29 11:10 | default | 94.6583 | %a.s. | 27.6856 | °C | 1015 | hPa | Humid | 36.4 | 0 |  | 0 | 21.077 | 25155.2267 | 280489.627 | 24.85 | 70
301605 | 2022-08-09 15:40 | 13.3509 | Oxy_01 (PSt7-10) | 2022-07-29 11:10 | default | 94.5643 | %a.s. | 27.6785 | °C | 1015 | hPa | Humid | 36.4 | 0 |  | 0 | 21.089 | 25156.5066 | 280490.3788 | 24.85 | 70
301613 | 2022-08-09 15:40 | 13.3669 | Oxy_01 (PSt7-10) | 2022-07-29 11:10 | default | 94.643 | %a.s. | 27.7024 | °C | 1015 | hPa | Humid | 36.4 | 0 |  | 0 | 21.077 | 25167.6833 | 280480.2082 | 24.85 | 70
301626 | 2022-08-09 15:41 | 13.3838 | Oxy_01 (PSt7-10) | 2022-07-29 11:10 | default | 94.5944 | %a.s. | 27.6914 | °C | 1015 | hPa | Humid | 36.4 | 0 |  | 0 | 21.084 | 25157.8519 | 280474.0837 | 24.85 | 70
301630 | 2022-08-09 15:41 | 13.4007 | Oxy_01 (PSt7-10) | 2022-07-29 11:10 | default | 94.5432 | %a.s. | 27.674 | °C | 1015 | hPa | Humid | 36.4 | 0 |  | 0 | 21.092 | 25155.9677 | 280475.1156 | 24.85 | 70
301638 | 2022-08-09 15:41 | 13.4176 | Oxy_01 (PSt7-10) | 2022-07-29 11:10 | default | 94.7241 | %a.s. | 27.6686 | °C | 1015 | hPa | Humid | 36.4 | 0 |  | 0 | 21.071 | 25158.6967 | 280476.6356 | 24.85 | 70
301651 | 2022-08-09 15:41 | 13.4337 | Oxy_01 (PSt7-10) | 2022-07-29 11:10 | default | 94.5663 | %a.s. | 27.6854 | °C | 1015 | hPa | Humid | 36.4 | 0 |  | 0 | 21.088 | 25159.8767 | 280474.889 | 24.85 | 70
301660 | 2022-08-09 15:41 | 13.4506 | Oxy_01 (PSt7-10) | 2022-07-29 11:10 | default | 94.5636 | %a.s. | 27.6976 | °C | 1015 | hPa | Humid | 36.4 | 0 |  | 0 | 21.087 | 25157.377 | 280472.9696 | 24.85 | 70
301672 | 2022-08-09 15:41 | 13.4676 | Oxy_01 (PSt7-10) | 2022-07-29 11:10 | default | 94.4419 | %a.s. | 27.6934 | °C | 1015 | hPa | Humid | 36.4 | 0 |  | 0 | 21.102 | 25152.5503 | 280457.6468 | 24.85 | 70
301678 | 2022-08-09 15:41 | 13.4837 | Oxy_01 (PSt7-10) | 2022-07-29 11:10 | default | 94.6487 | %a.s. | 27.687 | °C | 1015 | hPa | Humid | 36.4 | 0 |  | 0 | 21.078 | 25155.4728 | 280458.0173 | 24.85 | 70
301690 | 2022-08-09 15:41 | 13.5006 | Oxy_01 (PSt7-10) | 2022-07-29 11:10 | default | 94.5486 | %a.s. | 27.6864 | °C | 1015 | hPa | Humid | 36.4 | 0 |  | 0 | 21.09 | 25152.4355 | 280461.5673 | 24.85 | 70
301699 | 2022-08-09 15:41 | 13.5175 | Oxy_01 (PSt7-10) | 2022-07-29 11:10 | default | 94.678 | %a.s. | 27.6916 | °C | 1015 | hPa | Humid | 36.4 | 0 |  | 0 | 21.074 | 25159.2946 | 280465.3284 | 24.85 | 70
301704 | 2022-08-09 15:41 | 13.5344 | Oxy_01 (PSt7-10) | 2022-07-29 11:10 | default | 94.7173 | %a.s. | 27.6853 | °C | 1015 | hPa | Humid | 36.4 | 0 |  | 0 | 21.07 | 25151.231 | 280464.0995 | 24.85 | 70
301717 | 2022-08-09 15:41 | 13.5504 | Oxy_01 (PSt7-10) | 2022-07-29 11:10 | default | 94.6592 | %a.s. | 27.6846 | °C | 1015 | hPa | Humid | 36.4 | 0 |  | 0 | 21.077 | 25147.2158 | 280460.2942 | 24.85 | 70
301725 | 2022-08-09 15:41 | 13.5673 | Oxy_01 (PSt7-10) | 2022-07-29 11:10 | default | 94.5918 | %a.s. | 27.6758 | °C | 1015 | hPa | Humid | 36.4 | 0 |  | 0 | 21.086 | 25157.1844 | 280443.5856 | 24.85 | 70
301731 | 2022-08-09 15:41 | 13.5843 | Oxy_01 (PSt7-10) | 2022-07-29 11:10 | default | 94.636 | %a.s. | 27.701 | °C | 1015 | hPa | Humid | 36.4 | 0 |  | 0 | 21.078 | 25154.9595 | 280450.2681 | 24.85 | 70
301741 | 2022-08-09 15:41 | 13.6003 | Oxy_01 (PSt7-10) | 2022-07-29 11:10 | default | 94.5925 | %a.s. | 27.6935 | °C | 1015 | hPa | Humid | 36.4 | 0 |  | 0 | 21.084 | 25161.1337 | 280459.7093 | 24.85 | 70
301750 | 2022-08-09 15:41 | 13.6172 | Oxy_01 (PSt7-10) | 2022-07-29 11:10 | default | 94.5721 | %a.s. | 27.6975 | °C | 1015 | hPa | Humid | 36.4 | 0 |  | 0 | 21.086 | 25158.9657 | 280457.2103 | 24.85 | 70
301759 | 2022-08-09 15:41 | 13.6341 | Oxy_01 (PSt7-10) | 2022-07-29 11:10 | default | 94.589 | %a.s. | 27.6881 | °C | 1015 | hPa | Humid | 36.4 | 0 |  | 0 | 21.085 | 25162.4615 | 280449.7672 | 24.85 | 70
301764 | 2022-08-09 15:41 | 13.651 | Oxy_01 (PSt7-10) | 2022-07-29 11:10 | default | 94.5483 | %a.s. | 27.696 | °C | 1015 | hPa | Humid | 36.4 | 0 |  | 0 | 21.089 | 25161.6803 | 280455.7925 | 24.85 | 70
301777 | 2022-08-09 15:41 | 13.6671 | Oxy_01 (PSt7-10) | 2022-07-29 11:10 | default | 94.6345 | %a.s. | 27.6842 | °C | 1015 | hPa | Humid | 36.4 | 0 |  | 0 | 21.08 | 25156.3342 | 280442.8782 | 24.85 | 70
301787 | 2022-08-09 15:41 | 13.684 | Oxy_01 (PSt7-10) | 2022-07-29 11:10 | default | 94.6044 | %a.s. | 27.6896 | °C | 1015 | hPa | Humid | 36.4 | 0 |  | 0 | 21.083 | 25160.0217 | 280445.3328 | 24.85 | 70
301793 | 2022-08-09 15:41 | 13.7009 | Oxy_01 (PSt7-10) | 2022-07-29 11:10 | default | 94.578 | %a.s. | 27.691 | °C | 1015 | hPa | Humid | 36.4 | 0 |  | 0 | 21.086 | 25160.9822 | 280441.0115 | 24.85 | 70
301804 | 2022-08-09 15:41 | 13.7169 | Oxy_01 (PSt7-10) | 2022-07-29 11:10 | default | 94.5374 | %a.s. | 27.6804 | °C | 1015 | hPa | Humid | 36.4 | 0 |  | 0 | 21.092 | 25156.0689 | 280441.4332 | 24.85 | 70
301813 | 2022-08-09 15:41 | 13.7339 | Oxy_01 (PSt7-10) | 2022-07-29 11:10 | default | 94.5724 | %a.s. | 27.6787 | °C | 1015 | hPa | Humid | 36.4 | 0 |  | 0 | 21.088 | 25156.1453 | 280458.5141 | 24.85 | 70
301825 | 2022-08-09 15:41 | 13.7507 | Oxy_01 (PSt7-10) | 2022-07-29 11:10 | default | 94.5042 | %a.s. | 27.6985 | °C | 1015 | hPa | Humid | 36.4 | 0 |  | 0 | 21.094 | 25162.2431 | 280439.8971 | 24.85 | 70
301829 | 2022-08-09 15:41 | 13.7676 | Oxy_01 (PSt7-10) | 2022-07-29 11:10 | default | 94.6262 | %a.s. | 27.6932 | °C | 1015 | hPa | Humid | 36.4 | 0 |  | 0 | 21.08 | 25161.0701 | 280450.0254 | 24.85 | 70
301835 | 2022-08-09 15:41 | 13.7837 | Oxy_01 (PSt7-10) | 2022-07-29 11:10 | default | 94.6047 | %a.s. | 27.6893 | °C | 1015 | hPa | Humid | 36.4 | 0 |  | 0 | 21.083 | 25161.0813 | 280440.7495 | 24.85 | 70
301850 | 2022-08-09 15:41 | 13.8006 | Oxy_01 (PSt7-10) | 2022-07-29 11:10 | default | 94.5808 | %a.s. | 27.6972 | °C | 1015 | hPa | Humid | 36.4 | 0 |  | 0 | 21.085 | 25157.8055 | 280438.9753 | 24.85 | 70
301858 | 2022-08-09 15:41 | 13.8175 | Oxy_01 (PSt7-10) | 2022-07-29 11:10 | default | 94.583 | %a.s. | 27.6854 | °C | 1015 | hPa | Humid | 36.4 | 0 |  | 0 | 21.086 | 25149.6799 | 280439.9708 | 24.85 | 70
301862 | 2022-08-09 15:41 | 13.8336 | Oxy_01 (PSt7-10) | 2022-07-29 11:10 | default | 94.5242 | %a.s. | 27.6857 | °C | 1015 | hPa | Humid | 36.4 | 0 |  | 0 | 21.093 | 25152.0146 | 280430.6306 | 24.85 | 70
301871 | 2022-08-09 15:41 | 13.8505 | Oxy_01 (PSt7-10) | 2022-07-29 11:10 | default | 94.6447 | %a.s. | 27.6822 | °C | 1015 | hPa | Humid | 36.4 | 0 |  | 0 | 21.079 | 25155.6209 | 280426.9867 | 24.85 | 70
301881 | 2022-08-09 15:41 | 13.8673 | Oxy_01 (PSt7-10) | 2022-07-29 11:10 | default | 94.5489 | %a.s. | 27.6861 | °C | 1015 | hPa | Humid | 36.4 | 0 |  | 0 | 21.09 | 25155.6107 | 280415.3576 | 24.85 | 70
301897 | 2022-08-09 15:41 | 13.8842 | Oxy_01 (PSt7-10) | 2022-07-29 11:10 | default | 94.7019 | %a.s. | 27.6837 | °C | 1015 | hPa | Humid | 36.4 | 0 |  | 0 | 21.072 | 25153.14 | 280429.3462 | 24.85 | 70
301904 | 2022-08-09 15:41 | 13.9003 | Oxy_01 (PSt7-10) | 2022-07-29 11:10 | default | 94.5966 | %a.s. | 27.6705 | °C | 1015 | hPa | Humid | 36.4 | 0 |  | 0 | 21.086 | 25147.075 | 280421.5605 | 24.85 | 70
301912 | 2022-08-09 15:41 | 13.9172 | Oxy_01 (PSt7-10) | 2022-07-29 11:10 | default | 94.7287 | %a.s. | 27.6912 | °C | 1015 | hPa | Humid | 36.4 | 0 |  | 0 | 21.068 | 25152.1659 | 280420.8877 | 24.85 | 70
301924 | 2022-08-09 15:41 | 13.9341 | Oxy_01 (PSt7-10) | 2022-07-29 11:10 | default | 94.5248 | %a.s. | 27.6943 | °C | 1015 | hPa | Humid | 36.4 | 0 |  | 0 | 21.092 | 25153.261 | 280423.5402 | 24.85 | 70
301927 | 2022-08-09 15:41 | 13.951 | Oxy_01 (PSt7-10) | 2022-07-29 11:10 | default | 94.5699 | %a.s. | 27.6814 | °C | 1015 | hPa | Humid | 36.4 | 0 |  | 0 | 21.088 | 25153.6622 | 280432.0023 | 24.85 | 70
301940 | 2022-08-09 15:41 | 13.9671 | Oxy_01 (PSt7-10) | 2022-07-29 11:10 | default | 94.5787 | %a.s. | 27.681 | °C | 1015 | hPa | Humid | 36.4 | 0 |  | 0 | 21.087 | 25155.8165 | 280420.6833 | 24.85 | 70
301950 | 2022-08-09 15:41 | 13.984 | Oxy_01 (PSt7-10) | 2022-07-29 11:10 | default | 94.6429 | %a.s. | 27.6748 | °C | 1015 | hPa | Humid | 36.4 | 0 |  | 0 | 21.08 | 25151.4269 | 280420.5714 | 24.85 | 70
301957 | 2022-08-09 15:41 | 14.0009 | Oxy_01 (PSt7-10) | 2022-07-29 11:10 | default | 94.6272 | %a.s. | 27.6922 | °C | 1015 | hPa | Humid | 36.4 | 0 |  | 0 | 21.08 | 25156.0557 | 280419.9822 | 24.85 | 70
301968 | 2022-08-09 15:41 | 14.017 | Oxy_01 (PSt7-10) | 2022-07-29 11:10 | default | 94.5808 | %a.s. | 27.6879 | °C | 1015 | hPa | Humid | 36.4 | 0 |  | 0 | 21.086 | 25151.5163 | 280415.4586 | 24.85 | 70
301975 | 2022-08-09 15:41 | 14.0339 | Oxy_01 (PSt7-10) | 2022-07-29 11:10 | default | 94.6582 | %a.s. | 27.6857 | °C | 1015 | hPa | Humid | 36.4 | 0 |  | 0 | 21.077 | 25148.7361 | 280409.8532 | 24.85 | 70
301987 | 2022-08-09 15:41 | 14.0508 | Oxy_01 (PSt7-10) | 2022-07-29 11:10 | default | 94.4687 | %a.s. | 27.6823 | °C | 1015 | hPa | Humid | 36.4 | 0 |  | 0 | 21.1 | 25157.1398 | 280412.9188 | 24.85 | 70
301992 | 2022-08-09 15:41 | 14.0677 | Oxy_01 (PSt7-10) | 2022-07-29 11:10 | default | 94.6033 | %a.s. | 27.6816 | °C | 1015 | hPa | Humid | 36.4 | 0 |  | 0 | 21.084 | 25153.6924 | 280401.1072 | 24.85 | 70
302002 | 2022-08-09 15:41 | 14.0837 | Oxy_01 (PSt7-10) | 2022-07-29 11:10 | default | 94.4976 | %a.s. | 27.6965 | °C | 1015 | hPa | Humid | 36.4 | 0 |  | 0 | 21.095 | 25153.7556 | 280410.5253 | 24.85 | 70
302013 | 2022-08-09 15:41 | 14.1006 | Oxy_01 (PSt7-10) | 2022-07-29 11:10 | default | 94.6665 | %a.s. | 27.695 | °C | 1015 | hPa | Humid | 36.4 | 0 |  | 0 | 21.075 | 25145.9191 | 280400.9404 | 24.85 | 70
302020 | 2022-08-09 15:41 | 14.1175 | Oxy_01 (PSt7-10) | 2022-07-29 11:10 | default | 94.6517 | %a.s. | 27.6744 | °C | 1015 | hPa | Humid | 36.4 | 0 |  | 0 | 21.079 | 25149.9711 | 280397.2198 | 24.85 | 70
302031 | 2022-08-09 15:41 | 14.1336 | Oxy_01 (PSt7-10) | 2022-07-29 11:10 | default | 94.4924 | %a.s. | 27.6839 | °C | 1015 | hPa | Humid | 36.4 | 0 |  | 0 | 21.097 | 25147.5355 | 280400.8469 | 24.85 | 70
302039 | 2022-08-09 15:41 | 14.1504 | Oxy_01 (PSt7-10) | 2022-07-29 11:10 | default | 94.508 | %a.s. | 27.6851 | °C | 1015 | hPa | Humid | 36.4 | 0 |  | 0 | 21.095 | 25146.7488 | 280391.0591 | 24.85 | 70
302050 | 2022-08-09 15:41 | 14.1673 | Oxy_01 (PSt7-10) | 2022-07-29 11:10 | default | 94.6053 | %a.s. | 27.6886 | °C | 1015 | hPa | Humid | 36.4 | 0 |  | 0 | 21.083 | 25142.3936 | 280396.9731 | 24.85 | 70
302064 | 2022-08-09 15:41 | 14.1842 | Oxy_01 (PSt7-10) | 2022-07-29 11:10 | default | 94.5691 | %a.s. | 27.6915 | °C | 1015 | hPa | Humid | 36.4 | 0 |  | 0 | 21.087 | 25143.5144 | 280399.0534 | 24.85 | 70
302057 | 2022-08-09 15:41 | 14.2003 | Oxy_01 (PSt7-10) | 2022-07-29 11:10 | default | 94.544 | %a.s. | 27.6824 | °C | 1015 | hPa | Humid | 36.4 | 0 |  | 0 | 21.091 | 25151.4607 | 280388.9699 | 24.85 | 70
302074 | 2022-08-09 15:41 | 14.2172 | Oxy_01 (PSt7-10) | 2022-07-29 11:10 | default | 94.5812 | %a.s. | 27.6783 | °C | 1015 | hPa | Humid | 36.4 | 0 |  | 0 | 21.087 | 25144.436 | 280383.7434 | 24.85 | 70
302080 | 2022-08-09 15:41 | 14.2341 | Oxy_01 (PSt7-10) | 2022-07-29 11:10 | default | 94.4458 | %a.s. | 27.6984 | °C | 1015 | hPa | Humid | 36.4 | 0 |  | 0 | 21.101 | 25149.6651 | 280383.8554 | 24.85 | 70
302091 | 2022-08-09 15:41 | 14.251 | Oxy_01 (PSt7-10) | 2022-07-29 11:10 | default | 94.6572 | %a.s. | 27.6868 | °C | 1015 | hPa | Humid | 36.4 | 0 |  | 0 | 21.077 | 25148.9498 | 280385.4584 | 24.85 | 70
302103 | 2022-08-09 15:41 | 14.267 | Oxy_01 (PSt7-10) | 2022-07-29 11:10 | default | 94.5561 | %a.s. | 27.6875 | °C | 1015 | hPa | Humid | 36.4 | 0 |  | 0 | 21.089 | 25143.8478 | 280375.9598 | 24.85 | 70
302106 | 2022-08-09 15:41 | 14.284 | Oxy_01 (PSt7-10) | 2022-07-29 11:10 | default | 94.5415 | %a.s. | 27.6851 | °C | 1015 | hPa | Humid | 36.4 | 0 |  | 0 | 21.091 | 25149.1698 | 280390.949 | 24.85 | 70
302121 | 2022-08-09 15:41 | 14.3009 | Oxy_01 (PSt7-10) | 2022-07-29 11:10 | default | 94.5531 | %a.s. | 27.7 | °C | 1015 | hPa | Humid | 36.4 | 0 |  | 0 | 21.088 | 25149.1872 | 280381.3679 | 24.85 | 70
302130 | 2022-08-09 15:41 | 14.317 | Oxy_01 (PSt7-10) | 2022-07-29 11:10 | default | 94.5589 | %a.s. | 27.6844 | °C | 1015 | hPa | Humid | 36.4 | 0 |  | 0 | 21.089 | 25149.064 | 280384.7282 | 24.85 | 70
302138 | 2022-08-09 15:41 | 14.3339 | Oxy_01 (PSt7-10) | 2022-07-29 11:10 | default | 94.6068 | %a.s. | 27.6869 | °C | 1015 | hPa | Humid | 36.4 | 0 |  | 0 | 21.083 | 25150.2932 | 280392.8101 | 24.85 | 70
302144 | 2022-08-09 15:41 | 14.3508 | Oxy_01 (PSt7-10) | 2022-07-29 11:10 | default | 94.6043 | %a.s. | 27.6805 | °C | 1015 | hPa | Humid | 36.4 | 0 |  | 0 | 21.084 | 25153.5236 | 280401.9928 | 24.85 | 70
302151 | 2022-08-09 15:41 | 14.3677 | Oxy_01 (PSt7-10) | 2022-07-29 11:10 | default | 94.556 | %a.s. | 27.6783 | °C | 1015 | hPa | Humid | 36.4 | 0 |  | 0 | 21.09 | 25153.3869 | 280382.5538 | 24.85 | 70
302164 | 2022-08-09 15:42 | 14.3837 | Oxy_01 (PSt7-10) | 2022-07-29 11:10 | default | 94.5351 | %a.s. | 27.6921 | °C | 1015 | hPa | Humid | 36.4 | 0 |  | 0 | 21.091 | 25152.902 | 280383.0247 | 24.85 | 70
302171 | 2022-08-09 15:42 | 14.4007 | Oxy_01 (PSt7-10) | 2022-07-29 11:10 | default | 94.5372 | %a.s. | 27.699 | °C | 1015 | hPa | Humid | 36.4 | 0 |  | 0 | 21.09 | 25149.4559 | 280377.1437 | 24.85 | 70
302183 | 2022-08-09 15:42 | 14.4175 | Oxy_01 (PSt7-10) | 2022-07-29 11:10 | default | 94.6173 | %a.s. | 27.6939 | °C | 1015 | hPa | Humid | 36.4 | 0 |  | 0 | 21.081 | 25149.5006 | 280379.6489 | 24.85 | 70
302186 | 2022-08-09 15:42 | 14.4336 | Oxy_01 (PSt7-10) | 2022-07-29 11:10 | default | 94.4813 | %a.s. | 27.6869 | °C | 1015 | hPa | Humid | 36.4 | 0 |  | 0 | 21.098 | 25145.8233 | 280367.0046 | 24.85 | 70
302201 | 2022-08-09 15:42 | 14.4504 | Oxy_01 (PSt7-10) | 2022-07-29 11:10 | default | 94.5809 | %a.s. | 27.6878 | °C | 1015 | hPa | Humid | 36.4 | 0 |  | 0 | 21.086 | 25142.6128 | 280372.924 | 24.85 | 70
302212 | 2022-08-09 15:42 | 14.4673 | Oxy_01 (PSt7-10) | 2022-07-29 11:10 | default | 94.6284 | %a.s. | 27.7001 | °C | 1015 | hPa | Humid | 36.4 | 0 |  | 0 | 21.079 | 25148.6953 | 280371.4139 | 24.85 | 70
302215 | 2022-08-09 15:42 | 14.4842 | Oxy_01 (PSt7-10) | 2022-07-29 11:10 | default | 94.5196 | %a.s. | 27.6908 | °C | 1015 | hPa | Humid | 36.4 | 0 |  | 0 | 21.093 | 25150.9903 | 280375.042 | 24.85 | 70
302222 | 2022-08-09 15:42 | 14.5003 | Oxy_01 (PSt7-10) | 2022-07-29 11:10 | default | 94.5251 | %a.s. | 27.6939 | °C | 1015 | hPa | Humid | 36.4 | 0 |  | 0 | 21.092 | 25147.2383 | 280363.4018 | 24.85 | 70
302239 | 2022-08-09 15:42 | 14.5172 | Oxy_01 (PSt7-10) | 2022-07-29 11:10 | default | 94.5515 | %a.s. | 27.6925 | °C | 1015 | hPa | Humid | 36.4 | 0 |  | 0 | 21.089 | 25150.2175 | 280373.6103 | 24.85 | 70
302247 | 2022-08-09 15:42 | 14.5341 | Oxy_01 (PSt7-10) | 2022-07-29 11:10 | default | 94.5068 | %a.s. | 27.6956 | °C | 1015 | hPa | Humid | 36.4 | 0 |  | 0 | 21.094 | 25150.4049 | 280362.4954 | 24.85 | 70
302254 | 2022-08-09 15:42 | 14.551 | Oxy_01 (PSt7-10) | 2022-07-29 11:10 | default | 94.5661 | %a.s. | 27.6856 | °C | 1015 | hPa | Humid | 36.4 | 0 |  | 0 | 21.088 | 25145.2029 | 280365.8686 | 24.85 | 70
302265 | 2022-08-09 15:42 | 14.567 | Oxy_01 (PSt7-10) | 2022-07-29 11:10 | default | 94.5604 | %a.s. | 27.6827 | °C | 1015 | hPa | Humid | 36.4 | 0 |  | 0 | 21.089 | 25153.2793 | 280355.9785 | 24.85 | 70
302267 | 2022-08-09 15:42 | 14.5839 | Oxy_01 (PSt7-10) | 2022-07-29 11:10 | default | 94.4175 | %a.s. | 27.6927 | °C | 1015 | hPa | Humid | 36.4 | 0 |  | 0 | 21.105 | 25148.8625 | 280362.7231 | 24.85 | 70
302284 | 2022-08-09 15:42 | 14.6008 | Oxy_01 (PSt7-10) | 2022-07-29 11:10 | default | 94.6028 | %a.s. | 27.6913 | °C | 1015 | hPa | Humid | 36.4 | 0 |  | 0 | 21.083 | 25154.9208 | 280364.1305 | 24.85 | 70
302290 | 2022-08-09 15:42 | 14.6177 | Oxy_01 (PSt7-10) | 2022-07-29 11:10 | default | 94.5461 | %a.s. | 27.68 | °C | 1015 | hPa | Humid | 36.4 | 0 |  | 0 | 21.091 | 25148.9196 | 280366.7217 | 24.85 | 70
302299 | 2022-08-09 15:42 | 14.6338 | Oxy_01 (PSt7-10) | 2022-07-29 11:10 | default | 94.5193 | %a.s. | 27.6819 | °C | 1015 | hPa | Humid | 36.4 | 0 |  | 0 | 21.094 | 25146.7201 | 280357.3905 | 24.85 | 70
302309 | 2022-08-09 15:42 | 14.6507 | Oxy_01 (PSt7-10) | 2022-07-29 11:10 | default | 94.6462 | %a.s. | 27.6805 | °C | 1015 | hPa | Humid | 36.4 | 0 |  | 0 | 21.079 | 25142.1214 | 280364.4026 | 24.85 | 70
302317 | 2022-08-09 15:42 | 14.6677 | Oxy_01 (PSt7-10) | 2022-07-29 11:10 | default | 94.453 | %a.s. | 27.6904 | °C | 1015 | hPa | Humid | 36.4 | 0 |  | 0 | 21.101 | 25147.2634 | 280347.3946 | 24.85 | 70
302327 | 2022-08-09 15:42 | 14.6838 | Oxy_01 (PSt7-10) | 2022-07-29 11:10 | default | 94.5383 | %a.s. | 27.6887 | °C | 1015 | hPa | Humid | 36.4 | 0 |  | 0 | 21.091 | 25143.3448 | 280347.9232 | 24.85 | 70
302334 | 2022-08-09 15:42 | 14.7006 | Oxy_01 (PSt7-10) | 2022-07-29 11:10 | default | 94.5372 | %a.s. | 27.699 | °C | 1015 | hPa | Humid | 36.4 | 0 |  | 0 | 21.09 | 25145.3237 | 280357.445 | 24.85 | 70
302343 | 2022-08-09 15:42 | 14.7175 | Oxy_01 (PSt7-10) | 2022-07-29 11:10 | default | 94.501 | %a.s. | 27.7021 | °C | 1015 | hPa | Humid | 36.4 | 0 |  | 0 | 21.094 | 25149.3072 | 280352.3768 | 24.85 | 70
302348 | 2022-08-09 15:42 | 14.7336 | Oxy_01 (PSt7-10) | 2022-07-29 11:10 | default | 94.5658 | %a.s. | 27.7137 | °C | 1015 | hPa | Humid | 36.4 | 0 |  | 0 | 21.085 | 25146.189 | 280348.8001 | 24.85 | 70
302363 | 2022-08-09 15:42 | 14.7505 | Oxy_01 (PSt7-10) | 2022-07-29 11:10 | default | 94.5 | %a.s. | 27.694 | °C | 1015 | hPa | Humid | 36.4 | 0 |  | 0 | 21.095 | 25146.6637 | 280348.5544 | 24.85 | 70
302373 | 2022-08-09 15:42 | 14.7674 | Oxy_01 (PSt7-10) | 2022-07-29 11:10 | default | 94.4954 | %a.s. | 27.699 | °C | 1015 | hPa | Humid | 36.4 | 0 |  | 0 | 21.095 | 25146.8036 | 280347.4543 | 24.85 | 70
302379 | 2022-08-09 15:42 | 14.7843 | Oxy_01 (PSt7-10) | 2022-07-29 11:10 | default | 94.5316 | %a.s. | 27.6867 | °C | 1015 | hPa | Humid | 36.4 | 0 |  | 0 | 21.092 | 25145.5815 | 280343.9409 | 24.85 | 70
302390 | 2022-08-09 15:42 | 14.8004 | Oxy_01 (PSt7-10) | 2022-07-29 11:10 | default | 94.4642 | %a.s. | 27.6966 | °C | 1015 | hPa | Humid | 36.4 | 0 |  | 0 | 21.099 | 25141.3344 | 280338.985 | 24.85 | 70
302399 | 2022-08-09 15:42 | 14.8173 | Oxy_01 (PSt7-10) | 2022-07-29 11:10 | default | 94.4807 | %a.s. | 27.6968 | °C | 1015 | hPa | Humid | 36.4 | 0 |  | 0 | 21.097 | 25139.5117 | 280343.455 | 24.85 | 70
302407 | 2022-08-09 15:42 | 14.8342 | Oxy_01 (PSt7-10) | 2022-07-29 11:10 | default | 94.4981 | %a.s. | 27.6776 | °C | 1015 | hPa | Humid | 36.4 | 0 |  | 0 | 21.097 | 25143.5106 | 280355.6399 | 24.85 | 70
302411 | 2022-08-09 15:42 | 14.8502 | Oxy_01 (PSt7-10) | 2022-07-29 11:10 | default | 94.4856 | %a.s. | 27.673 | °C | 1015 | hPa | Humid | 36.4 | 0 |  | 0 | 21.099 | 25142.0391 | 280347.1406 | 24.85 | 70
302426 | 2022-08-09 15:42 | 14.8671 | Oxy_01 (PSt7-10) | 2022-07-29 11:10 | default | 94.5758 | %a.s. | 27.6934 | °C | 1015 | hPa | Humid | 36.4 | 0 |  | 0 | 21.086 | 25140.6345 | 280347.1646 | 24.85 | 70
302435 | 2022-08-09 15:42 | 14.884 | Oxy_01 (PSt7-10) | 2022-07-29 11:10 | default | 94.644 | %a.s. | 27.6922 | °C | 1015 | hPa | Humid | 36.4 | 0 |  | 0 | 21.078 | 25143.5011 | 280357.6472 | 24.85 | 70
302440 | 2022-08-09 15:42 | 14.9009 | Oxy_01 (PSt7-10) | 2022-07-29 11:10 | default | 94.5498 | %a.s. | 27.7036 | °C | 1015 | hPa | Humid | 36.4 | 0 |  | 0 | 21.088 | 25144.0456 | 280336.0421 | 24.85 | 70
302454 | 2022-08-09 15:42 | 14.917 | Oxy_01 (PSt7-10) | 2022-07-29 11:10 | default | 94.5357 | %a.s. | 27.6915 | °C | 1015 | hPa | Humid | 36.4 | 0 |  | 0 | 21.091 | 25142.4507 | 280330.7273 | 24.85 | 70
302462 | 2022-08-09 15:42 | 14.9339 | Oxy_01 (PSt7-10) | 2022-07-29 11:10 | default | 94.4599 | %a.s. | 27.6829 | °C | 1015 | hPa | Humid | 36.4 | 0 |  | 0 | 21.101 | 25149.936 | 280341.9625 | 24.85 | 70
302468 | 2022-08-09 15:42 | 14.9508 | Oxy_01 (PSt7-10) | 2022-07-29 11:10 | default | 94.5045 | %a.s. | 27.689 | °C | 1015 | hPa | Humid | 36.4 | 0 |  | 0 | 21.095 | 25145.9542 | 280338.7155 | 24.85 | 70
302478 | 2022-08-09 15:42 | 14.9677 | Oxy_01 (PSt7-10) | 2022-07-29 11:10 | default | 94.5056 | %a.s. | 27.6878 | °C | 1015 | hPa | Humid | 36.4 | 0 |  | 0 | 21.095 | 25142.0188 | 280337.6617 | 24.85 | 70
302489 | 2022-08-09 15:42 | 14.9838 | Oxy_01 (PSt7-10) | 2022-07-29 11:10 | default | 94.5513 | %a.s. | 27.6743 | °C | 1015 | hPa | Humid | 36.4 | 0 |  | 0 | 21.091 | 25143.1154 | 280329.0182 | 24.85 | 70
302497 | 2022-08-09 15:42 | 15.0007 | Oxy_01 (PSt7-10) | 2022-07-29 11:10 | default | 94.4298 | %a.s. | 27.6792 | °C | 1015 | hPa | Humid | 36.4 | 0 |  | 0 | 21.105 | 25140.0455 | 280324.3029 | 24.85 | 70
302502 | 2022-08-09 15:42 | 15.0176 | Oxy_01 (PSt7-10) | 2022-07-29 11:10 | default | 94.5027 | %a.s. | 27.6818 | °C | 1015 | hPa | Humid | 36.4 | 0 |  | 0 | 21.096 | 25141.8308 | 280335.0476 | 24.85 | 70
302510 | 2022-08-09 15:42 | 15.0336 | Oxy_01 (PSt7-10) | 2022-07-29 11:10 | default | 94.5857 | %a.s. | 27.6918 | °C | 1015 | hPa | Humid | 36.4 | 0 |  | 0 | 21.085 | 25143.0183 | 280327.5219 | 24.85 | 70
302525 | 2022-08-09 15:42 | 15.0505 | Oxy_01 (PSt7-10) | 2022-07-29 11:10 | default | 94.4618 | %a.s. | 27.6991 | °C | 1015 | hPa | Humid | 36.4 | 0 |  | 0 | 21.099 | 25144.0626 | 280329.554 | 24.85 | 70
302533 | 2022-08-09 15:42 | 15.0674 | Oxy_01 (PSt7-10) | 2022-07-29 11:10 | default | 94.5421 | %a.s. | 27.6844 | °C | 1015 | hPa | Humid | 36.4 | 0 |  | 0 | 21.091 | 25140.3554 | 280326.9665 | 24.85 | 70
302541 | 2022-08-09 15:42 | 15.0843 | Oxy_01 (PSt7-10) | 2022-07-29 11:10 | default | 94.5347 | %a.s. | 27.7018 | °C | 1015 | hPa | Humid | 36.4 | 0 |  | 0 | 21.09 | 25138.2528 | 280324.0828 | 24.85 | 70
302553 | 2022-08-09 15:42 | 15.1004 | Oxy_01 (PSt7-10) | 2022-07-29 11:10 | default | 94.4859 | %a.s. | 27.691 | °C | 1015 | hPa | Humid | 36.4 | 0 |  | 0 | 21.097 | 25137.8059 | 280314.9193 | 24.85 | 70
302561 | 2022-08-09 15:42 | 15.1173 | Oxy_01 (PSt7-10) | 2022-07-29 11:10 | default | 94.5815 | %a.s. | 27.6964 | °C | 1015 | hPa | Humid | 36.4 | 0 |  | 0 | 21.085 | 25132.5664 | 280313.4006 | 24.85 | 70
302571 | 2022-08-09 15:42 | 15.1342 | Oxy_01 (PSt7-10) | 2022-07-29 11:10 | default | 94.528 | %a.s. | 27.6907 | °C | 1015 | hPa | Humid | 36.4 | 0 |  | 0 | 21.092 | 25136.0262 | 280328.7787 | 24.85 | 70
302565 | 2022-08-09 15:42 | 15.1502 | Oxy_01 (PSt7-10) | 2022-07-29 11:10 | default | 94.5438 | %a.s. | 27.6733 | °C | 1015 | hPa | Humid | 36.4 | 0 |  | 0 | 21.092 | 25134.3415 | 280312.1497 | 24.85 | 70
302579 | 2022-08-09 15:42 | 15.1672 | Oxy_01 (PSt7-10) | 2022-07-29 11:10 | default | 94.5277 | %a.s. | 27.6911 | °C | 1015 | hPa | Humid | 36.4 | 0 |  | 0 | 21.092 | 25137.2445 | 280318.1163 | 24.85 | 70
302593 | 2022-08-09 15:42 | 15.1841 | Oxy_01 (PSt7-10) | 2022-07-29 11:10 | default | 94.5361 | %a.s. | 27.6911 | °C | 1015 | hPa | Humid | 36.4 | 0 |  | 0 | 21.091 | 25136.7439 | 280317.5392 | 24.85 | 70
302604 | 2022-08-09 15:42 | 15.201 | Oxy_01 (PSt7-10) | 2022-07-29 11:10 | default | 94.6071 | %a.s. | 27.6959 | °C | 1015 | hPa | Humid | 36.4 | 0 |  | 0 | 21.082 | 25135.66 | 280321.7499 | 24.85 | 70
302612 | 2022-08-09 15:42 | 15.2172 | Oxy_01 (PSt7-10) | 2022-07-29 11:10 | default | 94.6335 | %a.s. | 27.6852 | °C | 1015 | hPa | Humid | 36.4 | 0 |  | 0 | 21.08 | 25138.449 | 280324.908 | 24.85 | 70
302620 | 2022-08-09 15:42 | 15.2341 | Oxy_01 (PSt7-10) | 2022-07-29 11:10 | default | 94.5199 | %a.s. | 27.6812 | °C | 1015 | hPa | Humid | 36.4 | 0 |  | 0 | 21.094 | 25136.6026 | 280321.3808 | 24.85 | 70
302635 | 2022-08-09 15:42 | 15.251 | Oxy_01 (PSt7-10) | 2022-07-29 11:10 | default | 94.6152 | %a.s. | 27.6777 | °C | 1015 | hPa | Humid | 36.4 | 0 |  | 0 | 21.083 | 25145.0435 | 280311.7166 | 24.85 | 70
302644 | 2022-08-09 15:42 | 15.267 | Oxy_01 (PSt7-10) | 2022-07-29 11:10 | default | 94.4921 | %a.s. | 27.6935 | °C | 1015 | hPa | Humid | 36.4 | 0 |  | 0 | 21.096 | 25136.804 | 280316.391 | 24.85 | 70
302651 | 2022-08-09 15:42 | 15.2839 | Oxy_01 (PSt7-10) | 2022-07-29 11:10 | default | 94.5542 | %a.s. | 27.6987 | °C | 1015 | hPa | Humid | 36.4 | 0 |  | 0 | 21.088 | 25138.8348 | 280307.9266 | 24.85 | 70
302656 | 2022-08-09 15:42 | 15.3008 | Oxy_01 (PSt7-10) | 2022-07-29 11:10 | default | 94.4928 | %a.s. | 27.6835 | °C | 1015 | hPa | Humid | 36.4 | 0 |  | 0 | 21.097 | 25140.6516 | 280308.6229 | 24.85 | 70
302668 | 2022-08-09 15:42 | 15.3177 | Oxy_01 (PSt7-10) | 2022-07-29 11:10 | default | 94.5689 | %a.s. | 27.6641 | °C | 1015 | hPa | Humid | 36.4 | 0 |  | 0 | 21.09 | 25143.0406 | 280312.8458 | 24.85 | 70
302677 | 2022-08-09 15:42 | 15.3337 | Oxy_01 (PSt7-10) | 2022-07-29 11:10 | default | 94.5751 | %a.s. | 27.6942 | °C | 1015 | hPa | Humid | 36.4 | 0 |  | 0 | 21.086 | 25139.2797 | 280306.9066 | 24.85 | 70
302683 | 2022-08-09 15:42 | 15.3506 | Oxy_01 (PSt7-10) | 2022-07-29 11:10 | default | 94.5142 | %a.s. | 27.7059 | °C | 1015 | hPa | Humid | 36.4 | 0 |  | 0 | 21.092 | 25139.0221 | 280302.3937 | 24.85 | 70
302694 | 2022-08-09 15:42 | 15.3675 | Oxy_01 (PSt7-10) | 2022-07-29 11:10 | default | 94.5343 | %a.s. | 27.7023 | °C | 1015 | hPa | Humid | 36.4 | 0 |  | 0 | 21.09 | 25139.323 | 280308.2941 | 24.85 | 70
302705 | 2022-08-09 15:43 | 15.3836 | Oxy_01 (PSt7-10) | 2022-07-29 11:10 | default | 94.4534 | %a.s. | 27.69 | °C | 1015 | hPa | Humid | 36.4 | 0 |  | 0 | 21.101 | 25145.798 | 280284.6163 | 24.85 | 70
302708 | 2022-08-09 15:43 | 15.4005 | Oxy_01 (PSt7-10) | 2022-07-29 11:10 | default | 94.4904 | %a.s. | 27.6861 | °C | 1015 | hPa | Humid | 36.4 | 0 |  | 0 | 21.097 | 25137.4158 | 280286.3038 | 24.85 | 70
302719 | 2022-08-09 15:43 | 15.4174 | Oxy_01 (PSt7-10) | 2022-07-29 11:10 | default | 94.4659 | %a.s. | 27.6854 | °C | 1015 | hPa | Humid | 36.4 | 0 |  | 0 | 21.1 | 25136.048 | 280292.595 | 24.85 | 70
302731 | 2022-08-09 15:43 | 15.4343 | Oxy_01 (PSt7-10) | 2022-07-29 11:10 | default | 94.6016 | %a.s. | 27.6927 | °C | 1015 | hPa | Humid | 36.4 | 0 |  | 0 | 21.083 | 25141.1514 | 280292.2887 | 24.85 | 70
302742 | 2022-08-09 15:43 | 15.4503 | Oxy_01 (PSt7-10) | 2022-07-29 11:10 | default | 94.4421 | %a.s. | 27.6748 | °C | 1015 | hPa | Humid | 36.4 | 0 |  | 0 | 21.104 | 25139.4583 | 280290.8352 | 24.85 | 70
302752 | 2022-08-09 15:43 | 15.4673 | Oxy_01 (PSt7-10) | 2022-07-29 11:10 | default | 94.5484 | %a.s. | 27.6774 | °C | 1015 | hPa | Humid | 36.4 | 0 |  | 0 | 21.091 | 25144.4821 | 280290.9155 | 24.85 | 70
302756 | 2022-08-09 15:43 | 15.4842 | Oxy_01 (PSt7-10) | 2022-07-29 11:10 | default | 94.4951 | %a.s. | 27.6901 | °C | 1015 | hPa | Humid | 36.4 | 0 |  | 0 | 21.096 | 25146.4715 | 280296.6974 | 24.85 | 70
302768 | 2022-08-09 15:43 | 15.5006 | Oxy_01 (PSt7-10) | 2022-07-29 11:10 | default | 94.4492 | %a.s. | 27.6947 | °C | 1015 | hPa | Humid | 36.4 | 0 |  | 0 | 21.101 | 25145.0097 | 280287.1173 | 24.85 | 70
302776 | 2022-08-09 15:43 | 15.5175 | Oxy_01 (PSt7-10) | 2022-07-29 11:10 | default | 94.4641 | %a.s. | 27.6875 | °C | 1015 | hPa | Humid | 36.4 | 0 |  | 0 | 21.1 | 25140.5906 | 280287.7925 | 24.85 | 70
302785 | 2022-08-09 15:43 | 15.5343 | Oxy_01 (PSt7-10) | 2022-07-29 11:10 | default | 94.5268 | %a.s. | 27.6829 | °C | 1015 | hPa | Humid | 36.4 | 0 |  | 0 | 21.093 | 25144.0052 | 280288.7683 | 24.85 | 70
302791 | 2022-08-09 15:43 | 15.5504 | Oxy_01 (PSt7-10) | 2022-07-29 11:10 | default | 94.5297 | %a.s. | 27.6797 | °C | 1015 | hPa | Humid | 36.4 | 0 |  | 0 | 21.093 | 25139.7617 | 280286.4792 | 24.85 | 70
302801 | 2022-08-09 15:43 | 15.5673 | Oxy_01 (PSt7-10) | 2022-07-29 11:10 | default | 94.5037 | %a.s. | 27.6806 | °C | 1015 | hPa | Humid | 36.4 | 0 |  | 0 | 21.096 | 25146.2237 | 280278.202 | 24.85 | 70
302808 | 2022-08-09 15:43 | 15.5843 | Oxy_01 (PSt7-10) | 2022-07-29 11:10 | default | 94.5936 | %a.s. | 27.6923 | °C | 1015 | hPa | Humid | 36.4 | 0 |  | 0 | 21.084 | 25148.6558 | 280277.5852 | 24.85 | 70
302824 | 2022-08-09 15:43 | 15.6003 | Oxy_01 (PSt7-10) | 2022-07-29 11:10 | default | 94.4552 | %a.s. | 27.6881 | °C | 1015 | hPa | Humid | 36.4 | 0 |  | 0 | 21.101 | 25145.2027 | 280268.4865 | 24.85 | 70
302831 | 2022-08-09 15:43 | 15.6172 | Oxy_01 (PSt7-10) | 2022-07-29 11:10 | default | 94.4497 | %a.s. | 27.6849 | °C | 1015 | hPa | Humid | 36.4 | 0 |  | 0 | 21.102 | 25146.4735 | 280273.4441 | 24.85 | 70
302842 | 2022-08-09 15:43 | 15.6342 | Oxy_01 (PSt7-10) | 2022-07-29 11:10 | default | 94.4948 | %a.s. | 27.6904 | °C | 1015 | hPa | Humid | 36.4 | 0 |  | 0 | 21.096 | 25147.5217 | 280274.1217 | 24.85 | 70
302850 | 2022-08-09 15:43 | 15.6502 | Oxy_01 (PSt7-10) | 2022-07-29 11:10 | default | 94.5677 | %a.s. | 27.6931 | °C | 1015 | hPa | Humid | 36.4 | 0 |  | 0 | 21.087 | 25145.3998 | 280272.2871 | 24.85 | 70
302858 | 2022-08-09 15:43 | 15.6672 | Oxy_01 (PSt7-10) | 2022-07-29 11:10 | default | 94.4749 | %a.s. | 27.6939 | °C | 1015 | hPa | Humid | 36.4 | 0 |  | 0 | 21.098 | 25145.5659 | 280272.3489 | 24.85 | 70
302867 | 2022-08-09 15:43 | 15.6841 | Oxy_01 (PSt7-10) | 2022-07-29 11:10 | default | 94.4291 | %a.s. | 27.6984 | °C | 1015 | hPa | Humid | 36.4 | 0 |  | 0 | 21.103 | 25141.7411 | 280273.2608 | 24.85 | 70
302876 | 2022-08-09 15:43 | 15.701 | Oxy_01 (PSt7-10) | 2022-07-29 11:10 | default | 94.3986 | %a.s. | 27.7043 | °C | 1015 | hPa | Humid | 36.4 | 0 |  | 0 | 21.106 | 25137.5409 | 280278.8732 | 24.85 | 70
302885 | 2022-08-09 15:43 | 15.7171 | Oxy_01 (PSt7-10) | 2022-07-29 11:10 | default | 94.464 | %a.s. | 27.6876 | °C | 1015 | hPa | Humid | 36.4 | 0 |  | 0 | 21.1 | 25140.3912 | 280263.5364 | 24.85 | 70
302890 | 2022-08-09 15:43 | 15.734 | Oxy_01 (PSt7-10) | 2022-07-29 11:10 | default | 94.4539 | %a.s. | 27.6894 | °C | 1015 | hPa | Humid | 36.4 | 0 |  | 0 | 21.101 | 25143.0082 | 280267.8703 | 24.85 | 70
302905 | 2022-08-09 15:43 | 15.7509 | Oxy_01 (PSt7-10) | 2022-07-29 11:10 | default | 94.3922 | %a.s. | 27.693 | °C | 1015 | hPa | Humid | 36.4 | 0 |  | 0 | 21.108 | 25138.5146 | 280270.602 | 24.85 | 70
302911 | 2022-08-09 15:43 | 15.7669 | Oxy_01 (PSt7-10) | 2022-07-29 11:10 | default | 94.4875 | %a.s. | 27.6893 | °C | 1015 | hPa | Humid | 36.4 | 0 |  | 0 | 21.097 | 25138.4495 | 280261.0749 | 24.85 | 70
302918 | 2022-08-09 15:43 | 15.7838 | Oxy_01 (PSt7-10) | 2022-07-29 11:10 | default | 94.4819 | %a.s. | 27.6863 | °C | 1015 | hPa | Humid | 36.4 | 0 |  | 0 | 21.098 | 25142.2904 | 280266.334 | 24.85 | 70
302929 | 2022-08-09 15:43 | 15.8007 | Oxy_01 (PSt7-10) | 2022-07-29 11:10 | default | 94.4112 | %a.s. | 27.6997 | °C | 1015 | hPa | Humid | 36.4 | 0 |  | 0 | 21.105 | 25138.768 | 280262.7808 | 24.85 | 70
302935 | 2022-08-09 15:43 | 15.8176 | Oxy_01 (PSt7-10) | 2022-07-29 11:10 | default | 94.3842 | %a.s. | 27.6833 | °C | 1015 | hPa | Humid | 36.4 | 0 |  | 0 | 21.11 | 25139.8422 | 280261.2266 | 24.85 | 70
302950 | 2022-08-09 15:43 | 15.8337 | Oxy_01 (PSt7-10) | 2022-07-29 11:10 | default | 94.5415 | %a.s. | 27.6851 | °C | 1015 | hPa | Humid | 36.4 | 0 |  | 0 | 21.091 | 25136.7822 | 280248.6168 | 24.85 | 70
302956 | 2022-08-09 15:43 | 15.8506 | Oxy_01 (PSt7-10) | 2022-07-29 11:10 | default | 94.4337 | %a.s. | 27.6933 | °C | 1015 | hPa | Humid | 36.4 | 0 |  | 0 | 21.103 | 25143.762 | 280256.6336 | 24.85 | 70
302966 | 2022-08-09 15:43 | 15.8675 | Oxy_01 (PSt7-10) | 2022-07-29 11:10 | default | 94.5775 | %a.s. | 27.6731 | °C | 1015 | hPa | Humid | 36.4 | 0 |  | 0 | 21.088 | 25136.0155 | 280262.4417 | 24.85 | 70
302974 | 2022-08-09 15:43 | 15.8844 | Oxy_01 (PSt7-10) | 2022-07-29 11:10 | default | 94.4442 | %a.s. | 27.6909 | °C | 1015 | hPa | Humid | 36.4 | 0 |  | 0 | 21.102 | 25141.7759 | 280256.9785 | 24.85 | 70
302983 | 2022-08-09 15:43 | 15.9004 | Oxy_01 (PSt7-10) | 2022-07-29 11:10 | default | 94.4935 | %a.s. | 27.6826 | °C | 1015 | hPa | Humid | 36.4 | 0 |  | 0 | 21.097 | 25132.7798 | 280254.93 | 24.85 | 70
302987 | 2022-08-09 15:43 | 15.9173 | Oxy_01 (PSt7-10) | 2022-07-29 11:10 | default | 94.4946 | %a.s. | 27.6814 | °C | 1015 | hPa | Humid | 36.4 | 0 |  | 0 | 21.097 | 25134.4384 | 280249.4527 | 24.85 | 70
303001 | 2022-08-09 15:43 | 15.9342 | Oxy_01 (PSt7-10) | 2022-07-29 11:10 | default | 94.4561 | %a.s. | 27.687 | °C | 1015 | hPa | Humid | 36.4 | 0 |  | 0 | 21.101 | 25143.3532 | 280253.9767 | 24.85 | 70
303010 | 2022-08-09 15:43 | 15.9503 | Oxy_01 (PSt7-10) | 2022-07-29 11:10 | default | 94.579 | %a.s. | 27.6715 | °C | 1015 | hPa | Humid | 36.4 | 0 |  | 0 | 21.088 | 25137.7749 | 280245.2001 | 24.85 | 70
303021 | 2022-08-09 15:43 | 15.9672 | Oxy_01 (PSt7-10) | 2022-07-29 11:10 | default | 94.4769 | %a.s. | 27.6825 | °C | 1015 | hPa | Humid | 36.4 | 0 |  | 0 | 21.099 | 25140.3478 | 280254.3773 | 24.85 | 70
303031 | 2022-08-09 15:43 | 15.9842 | Oxy_01 (PSt7-10) | 2022-07-29 11:10 | default | 94.3885 | %a.s. | 27.7063 | °C | 1015 | hPa | Humid | 36.4 | 0 |  | 0 | 21.107 | 25134.9932 | 280252.6207 | 24.85 | 70
303040 | 2022-08-09 15:43 | 16.0003 | Oxy_01 (PSt7-10) | 2022-07-29 11:10 | default | 94.4553 | %a.s. | 27.6972 | °C | 1015 | hPa | Humid | 36.4 | 0 |  | 0 | 21.1 | 25140.0479 | 280249.6059 | 24.85 | 70
303049 | 2022-08-09 15:43 | 16.0172 | Oxy_01 (PSt7-10) | 2022-07-29 11:10 | default | 94.4741 | %a.s. | 27.6949 | °C | 1015 | hPa | Humid | 36.4 | 0 |  | 0 | 21.098 | 25132.3716 | 280240.2932 | 24.85 | 70
303055 | 2022-08-09 15:43 | 16.0341 | Oxy_01 (PSt7-10) | 2022-07-29 11:10 | default | 94.4961 | %a.s. | 27.6891 | °C | 1015 | hPa | Humid | 36.4 | 0 |  | 0 | 21.096 | 25137.8069 | 280246.8592 | 24.85 | 70
303060 | 2022-08-09 15:43 | 16.051 | Oxy_01 (PSt7-10) | 2022-07-29 11:10 | default | 94.3688 | %a.s. | 27.6912 | °C | 1015 | hPa | Humid | 36.4 | 0 |  | 0 | 21.111 | 25135.1442 | 280242.9181 | 24.85 | 70
303068 | 2022-08-09 15:43 | 16.067 | Oxy_01 (PSt7-10) | 2022-07-29 11:10 | default | 94.4548 | %a.s. | 27.6885 | °C | 1015 | hPa | Humid | 36.4 | 0 |  | 0 | 21.101 | 25138.417 | 280237.7762 | 24.85 | 70
303077 | 2022-08-09 15:43 | 16.0839 | Oxy_01 (PSt7-10) | 2022-07-29 11:10 | default | 94.4136 | %a.s. | 27.7063 | °C | 1015 | hPa | Humid | 36.4 | 0 |  | 0 | 21.104 | 25139.0635 | 280243.437 | 24.85 | 70
303096 | 2022-08-09 15:43 | 16.1008 | Oxy_01 (PSt7-10) | 2022-07-29 11:10 | default | 94.3798 | %a.s. | 27.6883 | °C | 1015 | hPa | Humid | 36.4 | 0 |  | 0 | 21.11 | 25138.0742 | 280252.2105 | 24.85 | 70
303092 | 2022-08-09 15:43 | 16.1169 | Oxy_01 (PSt7-10) | 2022-07-29 11:10 | default | 94.4935 | %a.s. | 27.6827 | °C | 1015 | hPa | Humid | 36.4 | 0 |  | 0 | 21.097 | 25136.4381 | 280239.4251 | 24.85 | 70
303104 | 2022-08-09 15:43 | 16.1338 | Oxy_01 (PSt7-10) | 2022-07-29 11:10 | default | 94.4516 | %a.s. | 27.692 | °C | 1015 | hPa | Humid | 36.4 | 0 |  | 0 | 21.101 | 25134.0063 | 280229.2889 | 24.85 | 70
303113 | 2022-08-09 15:43 | 16.1507 | Oxy_01 (PSt7-10) | 2022-07-29 11:10 | default | 94.4355 | %a.s. | 27.6821 | °C | 1015 | hPa | Humid | 36.4 | 0 |  | 0 | 21.104 | 25141.9809 | 280231.6953 | 24.85 | 70
303125 | 2022-08-09 15:43 | 16.1676 | Oxy_01 (PSt7-10) | 2022-07-29 11:10 | default | 94.4847 | %a.s. | 27.6924 | °C | 1015 | hPa | Humid | 36.4 | 0 |  | 0 | 21.097 | 25135.953 | 280230.5069 | 24.85 | 70
303134 | 2022-08-09 15:43 | 16.1837 | Oxy_01 (PSt7-10) | 2022-07-29 11:10 | default | 94.5198 | %a.s. | 27.6814 | °C | 1015 | hPa | Humid | 36.4 | 0 |  | 0 | 21.094 | 25137.6896 | 280241.9904 | 24.85 | 70
303146 | 2022-08-09 15:43 | 16.2006 | Oxy_01 (PSt7-10) | 2022-07-29 11:10 | default | 94.5404 | %a.s. | 27.6863 | °C | 1015 | hPa | Humid | 36.4 | 0 |  | 0 | 21.091 | 25137.4104 | 280233.7637 | 24.85 | 70
303150 | 2022-08-09 15:43 | 16.2175 | Oxy_01 (PSt7-10) | 2022-07-29 11:10 | default | 94.4688 | %a.s. | 27.6822 | °C | 1015 | hPa | Humid | 36.4 | 0 |  | 0 | 21.1 | 25130.1645 | 280222.491 | 24.85 | 70
303161 | 2022-08-09 15:43 | 16.2336 | Oxy_01 (PSt7-10) | 2022-07-29 11:10 | default | 94.3534 | %a.s. | 27.6897 | °C | 1015 | hPa | Humid | 36.4 | 0 |  | 0 | 21.113 | 25130.0805 | 280230.0022 | 24.85 | 70
303172 | 2022-08-09 15:43 | 16.2504 | Oxy_01 (PSt7-10) | 2022-07-29 11:10 | default | 94.4932 | %a.s. | 27.6738 | °C | 1015 | hPa | Humid | 36.4 | 0 |  | 0 | 21.098 | 25133.1268 | 280224.866 | 24.85 | 70
303181 | 2022-08-09 15:43 | 16.2673 | Oxy_01 (PSt7-10) | 2022-07-29 11:10 | default | 94.466 | %a.s. | 27.6761 | °C | 1015 | hPa | Humid | 36.4 | 0 |  | 0 | 21.101 | 25137.6571 | 280230.0367 | 24.85 | 70
303190 | 2022-08-09 15:43 | 16.2842 | Oxy_01 (PSt7-10) | 2022-07-29 11:10 | default | 94.4632 | %a.s. | 27.6976 | °C | 1015 | hPa | Humid | 36.4 | 0 |  | 0 | 21.099 | 25131.5802 | 280226.6237 | 24.85 | 70
303194 | 2022-08-09 15:43 | 16.3003 | Oxy_01 (PSt7-10) | 2022-07-29 11:10 | default | 94.4385 | %a.s. | 27.6972 | °C | 1015 | hPa | Humid | 36.4 | 0 |  | 0 | 21.102 | 25135.0928 | 280224.7564 | 24.85 | 70
303210 | 2022-08-09 15:43 | 16.3172 | Oxy_01 (PSt7-10) | 2022-07-29 11:10 | default | 94.5463 | %a.s. | 27.6983 | °C | 1015 | hPa | Humid | 36.4 | 0 |  | 0 | 21.089 | 25134.0378 | 280224.649 | 24.85 | 70
303217 | 2022-08-09 15:43 | 16.3341 | Oxy_01 (PSt7-10) | 2022-07-29 11:10 | default | 94.4152 | %a.s. | 27.6952 | °C | 1015 | hPa | Humid | 36.4 | 0 |  | 0 | 21.105 | 25132.8725 | 280216.9142 | 24.85 | 70
303224 | 2022-08-09 15:43 | 16.351 | Oxy_01 (PSt7-10) | 2022-07-29 11:10 | default | 94.4753 | %a.s. | 27.6935 | °C | 1015 | hPa | Humid | 36.4 | 0 |  | 0 | 21.098 | 25131.5436 | 280227.9533 | 24.85 | 70
303235 | 2022-08-09 15:43 | 16.367 | Oxy_01 (PSt7-10) | 2022-07-29 11:10 | default | 94.5296 | %a.s. | 27.6982 | °C | 1015 | hPa | Humid | 36.4 | 0 |  | 0 | 21.091 | 25129.688 | 280222.1804 | 24.85 | 70
303247 | 2022-08-09 15:44 | 16.384 | Oxy_01 (PSt7-10) | 2022-07-29 11:10 | default | 94.6204 | %a.s. | 27.6812 | °C | 1015 | hPa | Humid | 36.4 | 0 |  | 0 | 21.082 | 25134.673 | 280218.3489 | 24.85 | 70
303251 | 2022-08-09 15:44 | 16.4009 | Oxy_01 (PSt7-10) | 2022-07-29 11:10 | default | 94.463 | %a.s. | 27.6794 | °C | 1015 | hPa | Humid | 36.4 | 0 |  | 0 | 21.101 | 25129.4712 | 280219.2522 | 24.85 | 70
303259 | 2022-08-09 15:44 | 16.4171 | Oxy_01 (PSt7-10) | 2022-07-29 11:10 | default | 94.4746 | %a.s. | 27.685 | °C | 1015 | hPa | Humid | 36.4 | 0 |  | 0 | 21.099 | 25131.2849 | 280211.959 | 24.85 | 70
303269 | 2022-08-09 15:44 | 16.434 | Oxy_01 (PSt7-10) | 2022-07-29 11:10 | default | 94.4648 | %a.s. | 27.6959 | °C | 1015 | hPa | Humid | 36.4 | 0 |  | 0 | 21.099 | 25133.6928 | 280199.2994 | 24.85 | 70
303278 | 2022-08-09 15:44 | 16.4509 | Oxy_01 (PSt7-10) | 2022-07-29 11:10 | default | 94.3311 | %a.s. | 27.6867 | °C | 1015 | hPa | Humid | 36.4 | 0 |  | 0 | 21.116 | 25135.5406 | 280215.4179 | 24.85 | 70
303284 | 2022-08-09 15:44 | 16.4669 | Oxy_01 (PSt7-10) | 2022-07-29 11:10 | default | 94.5144 | %a.s. | 27.6965 | °C | 1015 | hPa | Humid | 36.4 | 0 |  | 0 | 21.093 | 25130.6631 | 280202.1108 | 24.85 | 70
303298 | 2022-08-09 15:44 | 16.4838 | Oxy_01 (PSt7-10) | 2022-07-29 11:10 | default | 94.4983 | %a.s. | 27.6959 | °C | 1015 | hPa | Humid | 36.4 | 0 |  | 0 | 21.095 | 25135.6404 | 280221.6781 | 24.85 | 70
303304 | 2022-08-09 15:44 | 16.5007 | Oxy_01 (PSt7-10) | 2022-07-29 11:10 | default | 94.4857 | %a.s. | 27.6821 | °C | 1015 | hPa | Humid | 36.4 | 0 |  | 0 | 21.098 | 25132.4288 | 280206.5621 | 24.85 | 70
303319 | 2022-08-09 15:44 | 16.5175 | Oxy_01 (PSt7-10) | 2022-07-29 11:10 | default | 94.4037 | %a.s. | 27.6987 | °C | 1015 | hPa | Humid | 36.4 | 0 |  | 0 | 21.106 | 25129.0295 | 280215.2115 | 24.85 | 70
303327 | 2022-08-09 15:44 | 16.5337 | Oxy_01 (PSt7-10) | 2022-07-29 11:10 | default | 94.44 | %a.s. | 27.6771 | °C | 1015 | hPa | Humid | 36.4 | 0 |  | 0 | 21.104 | 25124.46 | 280205.5021 | 24.85 | 70
303332 | 2022-08-09 15:44 | 16.5506 | Oxy_01 (PSt7-10) | 2022-07-29 11:10 | default | 94.3411 | %a.s. | 27.6848 | °C | 1015 | hPa | Humid | 36.4 | 0 |  | 0 | 21.115 | 25128.474 | 280194.1422 | 24.85 | 70
303339 | 2022-08-09 15:44 | 16.5675 | Oxy_01 (PSt7-10) | 2022-07-29 11:10 | default | 94.4688 | %a.s. | 27.6822 | °C | 1015 | hPa | Humid | 36.4 | 0 |  | 0 | 21.1 | 25126.712 | 280193.842 | 24.85 | 70
303347 | 2022-08-09 15:44 | 16.5836 | Oxy_01 (PSt7-10) | 2022-07-29 11:10 | default | 94.4352 | %a.s. | 27.6824 | °C | 1015 | hPa | Humid | 36.4 | 0 |  | 0 | 21.104 | 25130.9987 | 280196.2324 | 24.85 | 70
303362 | 2022-08-09 15:44 | 16.6004 | Oxy_01 (PSt7-10) | 2022-07-29 11:10 | default | 94.4148 | %a.s. | 27.6773 | °C | 1015 | hPa | Humid | 36.4 | 0 |  | 0 | 21.107 | 25131.5786 | 280198.5047 | 24.85 | 70
303370 | 2022-08-09 15:44 | 16.6173 | Oxy_01 (PSt7-10) | 2022-07-29 11:10 | default | 94.4092 | %a.s. | 27.6927 | °C | 1015 | hPa | Humid | 36.4 | 0 |  | 0 | 21.106 | 25133.0584 | 280196.9584 | 24.85 | 70
303382 | 2022-08-09 15:44 | 16.6343 | Oxy_01 (PSt7-10) | 2022-07-29 11:10 | default | 94.3897 | %a.s. | 27.705 | °C | 1015 | hPa | Humid | 36.4 | 0 |  | 0 | 21.107 | 25133.7388 | 280206.4702 | 24.85 | 70
303388 | 2022-08-09 15:44 | 16.6503 | Oxy_01 (PSt7-10) | 2022-07-29 11:10 | default | 94.4151 | %a.s. | 27.7046 | °C | 1015 | hPa | Humid | 36.4 | 0 |  | 0 | 21.104 | 25134.1963 | 280194.7258 | 24.85 | 70
303394 | 2022-08-09 15:44 | 16.6672 | Oxy_01 (PSt7-10) | 2022-07-29 11:10 | default | 94.3803 | %a.s. | 27.6969 | °C | 1015 | hPa | Humid | 36.4 | 0 |  | 0 | 21.109 | 25133.1797 | 280196.9718 | 24.85 | 70
303409 | 2022-08-09 15:44 | 16.6841 | Oxy_01 (PSt7-10) | 2022-07-29 11:10 | default | 94.4019 | %a.s. | 27.7008 | °C | 1015 | hPa | Humid | 36.4 | 0 |  | 0 | 21.106 | 25135.7689 | 280185.0941 | 24.85 | 70
303414 | 2022-08-09 15:44 | 16.701 | Oxy_01 (PSt7-10) | 2022-07-29 11:10 | default | 94.3586 | %a.s. | 27.7024 | °C | 1015 | hPa | Humid | 36.4 | 0 |  | 0 | 21.111 | 25131.652 | 280194.7187 | 24.85 | 70
303424 | 2022-08-09 15:44 | 16.7171 | Oxy_01 (PSt7-10) | 2022-07-29 11:10 | default | 94.2636 | %a.s. | 27.6876 | °C | 1015 | hPa | Humid | 36.4 | 0 |  | 0 | 21.124 | 25134.899 | 280187.2548 | 24.85 | 70
303435 | 2022-08-09 15:44 | 16.734 | Oxy_01 (PSt7-10) | 2022-07-29 11:10 | default | 94.4854 | %a.s. | 27.6916 | °C | 1015 | hPa | Humid | 36.4 | 0 |  | 0 | 21.097 | 25134.9704 | 280176.9854 | 24.85 | 70
303445 | 2022-08-09 15:44 | 16.7509 | Oxy_01 (PSt7-10) | 2022-07-29 11:10 | default | 94.4149 | %a.s. | 27.6864 | °C | 1015 | hPa | Humid | 36.4 | 0 |  | 0 | 21.106 | 25135.4612 | 280177.5479 | 24.85 | 70
303452 | 2022-08-09 15:44 | 16.7669 | Oxy_01 (PSt7-10) | 2022-07-29 11:10 | default | 94.3615 | %a.s. | 27.69 | °C | 1015 | hPa | Humid | 36.4 | 0 |  | 0 | 21.112 | 25133.5947 | 280181.5664 | 24.85 | 70
303460 | 2022-08-09 15:44 | 16.7838 | Oxy_01 (PSt7-10) | 2022-07-29 11:10 | default | 94.4188 | %a.s. | 27.6913 | °C | 1015 | hPa | Humid | 36.4 | 0 |  | 0 | 21.105 | 25129.3601 | 280177.7147 | 24.85 | 70
303469 | 2022-08-09 15:44 | 16.8007 | Oxy_01 (PSt7-10) | 2022-07-29 11:10 | default | 94.4783 | %a.s. | 27.6809 | °C | 1015 | hPa | Humid | 36.4 | 0 |  | 0 | 21.099 | 25131.0667 | 280176.7027 | 24.85 | 70
303481 | 2022-08-09 15:44 | 16.8176 | Oxy_01 (PSt7-10) | 2022-07-29 11:10 | default | 94.4448 | %a.s. | 27.6902 | °C | 1015 | hPa | Humid | 36.4 | 0 |  | 0 | 21.102 | 25133.1757 | 280171.3286 | 24.85 | 70
303490 | 2022-08-09 15:44 | 16.8337 | Oxy_01 (PSt7-10) | 2022-07-29 11:10 | default | 94.4327 | %a.s. | 27.6852 | °C | 1015 | hPa | Humid | 36.4 | 0 |  | 0 | 21.104 | 25137.5643 | 280172.4528 | 24.85 | 70
303498 | 2022-08-09 15:44 | 16.8506 | Oxy_01 (PSt7-10) | 2022-07-29 11:10 | default | 94.3787 | %a.s. | 27.6986 | °C | 1015 | hPa | Humid | 36.4 | 0 |  | 0 | 21.109 | 25128.3699 | 280171.3674 | 24.85 | 70
303505 | 2022-08-09 15:44 | 16.8675 | Oxy_01 (PSt7-10) | 2022-07-29 11:10 | default | 94.3951 | %a.s. | 27.699 | °C | 1015 | hPa | Humid | 36.4 | 0 |  | 0 | 21.107 | 25131.0813 | 280176.2541 | 24.85 | 70
303511 | 2022-08-09 15:44 | 16.8836 | Oxy_01 (PSt7-10) | 2022-07-29 11:10 | default | 94.3639 | %a.s. | 27.6873 | °C | 1015 | hPa | Humid | 36.4 | 0 |  | 0 | 21.112 | 25130.9743 | 280157.4589 | 24.85 | 70
303524 | 2022-08-09 15:44 | 16.9005 | Oxy_01 (PSt7-10) | 2022-07-29 11:10 | default | 94.5135 | %a.s. | 27.6975 | °C | 1015 | hPa | Humid | 36.4 | 0 |  | 0 | 21.093 | 25134.1727 | 280166.9288 | 24.85 | 70
303533 | 2022-08-09 15:44 | 16.9174 | Oxy_01 (PSt7-10) | 2022-07-29 11:10 | default | 94.4348 | %a.s. | 27.6829 | °C | 1015 | hPa | Humid | 36.4 | 0 |  | 0 | 21.104 | 25137.656 | 280177.0585 | 24.85 | 70
303537 | 2022-08-09 15:44 | 16.9343 | Oxy_01 (PSt7-10) | 2022-07-29 11:10 | default | 94.4011 | %a.s. | 27.7016 | °C | 1015 | hPa | Humid | 36.4 | 0 |  | 0 | 21.106 | 25134.5618 | 280167.9902 | 24.85 | 70
303552 | 2022-08-09 15:44 | 16.9504 | Oxy_01 (PSt7-10) | 2022-07-29 11:10 | default | 94.3784 | %a.s. | 27.699 | °C | 1015 | hPa | Humid | 36.4 | 0 |  | 0 | 21.109 | 25133.6546 | 280162.9606 | 24.85 | 70
303562 | 2022-08-09 15:44 | 16.9672 | Oxy_01 (PSt7-10) | 2022-07-29 11:10 | default | 94.4907 | %a.s. | 27.7042 | °C | 1015 | hPa | Humid | 36.4 | 0 |  | 0 | 21.095 | 25135.6278 | 280175.6541 | 24.85 | 70
303566 | 2022-08-09 15:44 | 16.9841 | Oxy_01 (PSt7-10) | 2022-07-29 11:10 | default | 94.4018 | %a.s. | 27.6916 | °C | 1015 | hPa | Humid | 36.4 | 0 |  | 0 | 21.107 | 25133.8062 | 280157.6389 | 24.85 | 70
303583 | 2022-08-09 15:44 | 17.001 | Oxy_01 (PSt7-10) | 2022-07-29 11:10 | default | 94.4355 | %a.s. | 27.6913 | °C | 1015 | hPa | Humid | 36.4 | 0 |  | 0 | 21.103 | 25139.0982 | 280166.4604 | 24.85 | 70
303578 | 2022-08-09 15:44 | 17.0171 | Oxy_01 (PSt7-10) | 2022-07-29 11:10 | default | 94.3651 | %a.s. | 27.686 | °C | 1015 | hPa | Humid | 36.4 | 0 |  | 0 | 21.112 | 25137.0255 | 280150.5869 | 24.85 | 70
303594 | 2022-08-09 15:44 | 17.034 | Oxy_01 (PSt7-10) | 2022-07-29 11:10 | default | 94.412 | %a.s. | 27.6988 | °C | 1015 | hPa | Humid | 36.4 | 0 |  | 0 | 21.105 | 25134.5624 | 280162.3799 | 24.85 | 70
303607 | 2022-08-09 15:44 | 17.0509 | Oxy_01 (PSt7-10) | 2022-07-29 11:10 | default | 94.4075 | %a.s. | 27.6945 | °C | 1015 | hPa | Humid | 36.4 | 0 |  | 0 | 21.106 | 25134.3983 | 280161.755 | 24.85 | 70
303616 | 2022-08-09 15:44 | 17.067 | Oxy_01 (PSt7-10) | 2022-07-29 11:10 | default | 94.5163 | %a.s. | 27.676 | °C | 1015 | hPa | Humid | 36.4 | 0 |  | 0 | 21.095 | 25131.5578 | 280143.6672 | 24.85 | 70
303625 | 2022-08-09 15:44 | 17.0839 | Oxy_01 (PSt7-10) | 2022-07-29 11:10 | default | 94.4256 | %a.s. | 27.6931 | °C | 1015 | hPa | Humid | 36.4 | 0 |  | 0 | 21.104 | 25133.4315 | 280152.9838 | 24.85 | 70
303633 | 2022-08-09 15:44 | 17.1007 | Oxy_01 (PSt7-10) | 2022-07-29 11:10 | default | 94.4078 | %a.s. | 27.7035 | °C | 1015 | hPa | Humid | 36.4 | 0 |  | 0 | 21.105 | 25133.452 | 280156.7106 | 24.85 | 70
303637 | 2022-08-09 15:44 | 17.1176 | Oxy_01 (PSt7-10) | 2022-07-29 11:10 | default | 94.4075 | %a.s. | 27.7038 | °C | 1015 | hPa | Humid | 36.4 | 0 |  | 0 | 21.105 | 25129.1543 | 280154.8096 | 24.85 | 70
303652 | 2022-08-09 15:44 | 17.1337 | Oxy_01 (PSt7-10) | 2022-07-29 11:10 | default | 94.3868 | %a.s. | 27.6989 | °C | 1015 | hPa | Humid | 36.4 | 0 |  | 0 | 21.108 | 25133.9449 | 280149.4253 | 24.85 | 70
303658 | 2022-08-09 15:44 | 17.1506 | Oxy_01 (PSt7-10) | 2022-07-29 11:10 | default | 94.4084 | %a.s. | 27.6751 | °C | 1015 | hPa | Humid | 36.4 | 0 |  | 0 | 21.108 | 25130.3696 | 280148.7786 | 24.85 | 70
303668 | 2022-08-09 15:44 | 17.1675 | Oxy_01 (PSt7-10) | 2022-07-29 11:10 | default | 94.5273 | %a.s. | 27.7007 | °C | 1015 | hPa | Humid | 36.4 | 0 |  | 0 | 21.091 | 25136.138 | 280144.5061 | 24.85 | 70
303679 | 2022-08-09 15:44 | 17.1836 | Oxy_01 (PSt7-10) | 2022-07-29 11:10 | default | 94.3364 | %a.s. | 27.6901 | °C | 1015 | hPa | Humid | 36.4 | 0 |  | 0 | 21.115 | 25135.8777 | 280139.5699 | 24.85 | 70
303687 | 2022-08-09 15:44 | 17.2005 | Oxy_01 (PSt7-10) | 2022-07-29 11:10 | default | 94.4446 | %a.s. | 27.6812 | °C | 1015 | hPa | Humid | 36.4 | 0 |  | 0 | 21.103 | 25131.3108 | 280138.9688 | 24.85 | 70
303697 | 2022-08-09 15:44 | 17.2174 | Oxy_01 (PSt7-10) | 2022-07-29 11:10 | default | 94.3375 | %a.s. | 27.6797 | °C | 1015 | hPa | Humid | 36.4 | 0 |  | 0 | 21.116 | 25134.66 | 280141.2681 | 24.85 | 70
303699 | 2022-08-09 15:44 | 17.2344 | Oxy_01 (PSt7-10) | 2022-07-29 11:10 | default | 94.4095 | %a.s. | 27.6832 | °C | 1015 | hPa | Humid | 36.4 | 0 |  | 0 | 21.107 | 25128.6396 | 280145.983 | 24.85 | 70
303710 | 2022-08-09 15:44 | 17.2504 | Oxy_01 (PSt7-10) | 2022-07-29 11:10 | default | 94.3851 | %a.s. | 27.7009 | °C | 1015 | hPa | Humid | 36.4 | 0 |  | 0 | 21.108 | 25134.4111 | 280127.6585 | 24.85 | 70
303723 | 2022-08-09 15:44 | 17.2673 | Oxy_01 (PSt7-10) | 2022-07-29 11:10 | default | 94.4278 | %a.s. | 27.6814 | °C | 1015 | hPa | Humid | 36.4 | 0 |  | 0 | 21.105 | 25131.9073 | 280140.738 | 24.85 | 70
303732 | 2022-08-09 15:44 | 17.2843 | Oxy_01 (PSt7-10) | 2022-07-29 11:10 | default | 94.4254 | %a.s. | 27.684 | °C | 1015 | hPa | Humid | 36.4 | 0 |  | 0 | 21.105 | 25136.9807 | 280127.8176 | 24.85 | 70
303736 | 2022-08-09 15:44 | 17.3003 | Oxy_01 (PSt7-10) | 2022-07-29 11:10 | default | 94.4641 | %a.s. | 27.6874 | °C | 1015 | hPa | Humid | 36.4 | 0 |  | 0 | 21.1 | 25139.5314 | 280136.1027 | 24.85 | 70
303750 | 2022-08-09 15:44 | 17.3173 | Oxy_01 (PSt7-10) | 2022-07-29 11:10 | default | 94.4629 | %a.s. | 27.6887 | °C | 1015 | hPa | Humid | 36.4 | 0 |  | 0 | 21.1 | 25138.4261 | 280142.242 | 24.85 | 70
303755 | 2022-08-09 15:44 | 17.3342 | Oxy_01 (PSt7-10) | 2022-07-29 11:10 | default | 94.4166 | %a.s. | 27.6937 | °C | 1015 | hPa | Humid | 36.4 | 0 |  | 0 | 21.105 | 25138.9656 | 280123.8486 | 24.85 | 70
303769 | 2022-08-09 15:44 | 17.3503 | Oxy_01 (PSt7-10) | 2022-07-29 11:10 | default | 94.3755 | %a.s. | 27.6837 | °C | 1015 | hPa | Humid | 36.4 | 0 |  | 0 | 21.111 | 25136.3905 | 280138.2403 | 24.85 | 70
303772 | 2022-08-09 15:44 | 17.3673 | Oxy_01 (PSt7-10) | 2022-07-29 11:10 | default | 94.4186 | %a.s. | 27.6916 | °C | 1015 | hPa | Humid | 36.4 | 0 |  | 0 | 21.105 | 25131.4933 | 280129.6055 | 24.85 | 70
303787 | 2022-08-09 15:45 | 17.3841 | Oxy_01 (PSt7-10) | 2022-07-29 11:10 | default | 94.3978 | %a.s. | 27.696 | °C | 1015 | hPa | Humid | 36.4 | 0 |  | 0 | 21.107 | 25130.8042 | 280131.3204 | 24.85 | 70
303796 | 2022-08-09 15:45 | 17.4002 | Oxy_01 (PSt7-10) | 2022-07-29 11:10 | default | 94.4029 | %a.s. | 27.6904 | °C | 1015 | hPa | Humid | 36.4 | 0 |  | 0 | 21.107 | 25128.9568 | 280125.9355 | 24.85 | 70
303797 | 2022-08-09 15:45 | 17.4171 | Oxy_01 (PSt7-10) | 2022-07-29 11:10 | default | 94.4226 | %a.s. | 27.6963 | °C | 1015 | hPa | Humid | 36.4 | 0 |  | 0 | 21.104 | 25130.7068 | 280128.306 | 24.85 | 70
303813 | 2022-08-09 15:45 | 17.434 | Oxy_01 (PSt7-10) | 2022-07-29 11:10 | default | 94.4163 | %a.s. | 27.7033 | °C | 1015 | hPa | Humid | 36.4 | 0 |  | 0 | 21.104 | 25130.7023 | 280124.5625 | 24.85 | 70
303818 | 2022-08-09 15:45 | 17.451 | Oxy_01 (PSt7-10) | 2022-07-29 11:10 | default | 94.4447 | %a.s. | 27.6903 | °C | 1015 | hPa | Humid | 36.4 | 0 |  | 0 | 21.102 | 25132.1151 | 280137.4675 | 24.85 | 70
303831 | 2022-08-09 15:45 | 17.467 | Oxy_01 (PSt7-10) | 2022-07-29 11:10 | default | 94.3895 | %a.s. | 27.6775 | °C | 1015 | hPa | Humid | 36.4 | 0 |  | 0 | 21.11 | 25128.0302 | 280116.839 | 24.85 | 70
303836 | 2022-08-09 15:45 | 17.4839 | Oxy_01 (PSt7-10) | 2022-07-29 11:10 | default | 94.3289 | %a.s. | 27.6983 | °C | 1015 | hPa | Humid | 36.4 | 0 |  | 0 | 21.115 | 25133.0318 | 280124.0662 | 24.85 | 70
303850 | 2022-08-09 15:45 | 17.5009 | Oxy_01 (PSt7-10) | 2022-07-29 11:10 | default | 94.4229 | %a.s. | 27.6867 | °C | 1015 | hPa | Humid | 36.4 | 0 |  | 0 | 21.105 | 25132.8198 | 280115.5969 | 24.85 | 70
303851 | 2022-08-09 15:45 | 17.5169 | Oxy_01 (PSt7-10) | 2022-07-29 11:10 | default | 94.4189 | %a.s. | 27.6912 | °C | 1015 | hPa | Humid | 36.4 | 0 |  | 0 | 21.105 | 25131.4827 | 280113.642 | 24.85 | 70
303868 | 2022-08-09 15:45 | 17.5338 | Oxy_01 (PSt7-10) | 2022-07-29 11:10 | default | 94.4402 | %a.s. | 27.6861 | °C | 1015 | hPa | Humid | 36.4 | 0 |  | 0 | 21.103 | 25133.9791 | 280106.0184 | 24.85 | 70
303876 | 2022-08-09 15:45 | 17.5507 | Oxy_01 (PSt7-10) | 2022-07-29 11:10 | default | 94.4056 | %a.s. | 27.6782 | °C | 1015 | hPa | Humid | 36.4 | 0 |  | 0 | 21.108 | 25131.0536 | 280113.7038 | 24.85 | 70
303886 | 2022-08-09 15:45 | 17.5676 | Oxy_01 (PSt7-10) | 2022-07-29 11:10 | default | 94.346 | %a.s. | 27.698 | °C | 1015 | hPa | Humid | 36.4 | 0 |  | 0 | 21.113 | 25134.4176 | 280118.9801 | 24.85 | 70
303892 | 2022-08-09 15:45 | 17.5837 | Oxy_01 (PSt7-10) | 2022-07-29 11:10 | default | 94.3622 | %a.s. | 27.7076 | °C | 1015 | hPa | Humid | 36.4 | 0 |  | 0 | 21.11 | 25136.955 | 280112.7212 | 24.85 | 70
303902 | 2022-08-09 15:45 | 17.6006 | Oxy_01 (PSt7-10) | 2022-07-29 11:10 | default | 94.3238 | %a.s. | 27.7039 | °C | 1015 | hPa | Humid | 36.4 | 0 |  | 0 | 21.115 | 25132.129 | 280109.9542 | 24.85 | 70
303913 | 2022-08-09 15:45 | 17.6175 | Oxy_01 (PSt7-10) | 2022-07-29 11:10 | default | 94.3844 | %a.s. | 27.6924 | °C | 1015 | hPa | Humid | 36.4 | 0 |  | 0 | 21.109 | 25131.0067 | 280110.3222 | 24.85 | 70
303919 | 2022-08-09 15:45 | 17.6336 | Oxy_01 (PSt7-10) | 2022-07-29 11:10 | default | 94.3465 | %a.s. | 27.6974 | °C | 1015 | hPa | Humid | 36.4 | 0 |  | 0 | 21.113 | 25131.0194 | 280097.5211 | 24.85 | 70
303930 | 2022-08-09 15:45 | 17.6505 | Oxy_01 (PSt7-10) | 2022-07-29 11:10 | default | 94.3075 | %a.s. | 27.6851 | °C | 1015 | hPa | Humid | 36.4 | 0 |  | 0 | 21.119 | 25130.484 | 280111.1672 | 24.85 | 70
303937 | 2022-08-09 15:45 | 17.6674 | Oxy_01 (PSt7-10) | 2022-07-29 11:10 | default | 94.3697 | %a.s. | 27.681 | °C | 1015 | hPa | Humid | 36.4 | 0 |  | 0 | 21.112 | 25131.9308 | 280103.1306 | 24.85 | 70
303946 | 2022-08-09 15:45 | 17.6843 | Oxy_01 (PSt7-10) | 2022-07-29 11:10 | default | 94.3663 | %a.s. | 27.6847 | °C | 1015 | hPa | Humid | 36.4 | 0 |  | 0 | 21.112 | 25129.5397 | 280114.9807 | 24.85 | 70
303950 | 2022-08-09 15:45 | 17.7004 | Oxy_01 (PSt7-10) | 2022-07-29 11:10 | default | 94.2434 | %a.s. | 27.6823 | °C | 1015 | hPa | Humid | 36.4 | 0 |  | 0 | 21.127 | 25129.478 | 280102.1533 | 24.85 | 70
303967 | 2022-08-09 15:45 | 17.7172 | Oxy_01 (PSt7-10) | 2022-07-29 11:10 | default | 94.3383 | %a.s. | 27.6972 | °C | 1015 | hPa | Humid | 36.4 | 0 |  | 0 | 21.114 | 25137.8819 | 280106.7975 | 24.85 | 70
303975 | 2022-08-09 15:45 | 17.7341 | Oxy_01 (PSt7-10) | 2022-07-29 11:10 | default | 94.3094 | %a.s. | 27.7015 | °C | 1015 | hPa | Humid | 36.4 | 0 |  | 0 | 21.117 | 25129.3217 | 280105.7301 | 24.85 | 70
303980 | 2022-08-09 15:45 | 17.751 | Oxy_01 (PSt7-10) | 2022-07-29 11:10 | default | 94.3314 | %a.s. | 27.6864 | °C | 1015 | hPa | Humid | 36.4 | 0 |  | 0 | 21.116 | 25134.0992 | 280088.9414 | 24.85 | 70
303992 | 2022-08-09 15:45 | 17.7671 | Oxy_01 (PSt7-10) | 2022-07-29 11:10 | default | 94.2847 | %a.s. | 27.6919 | °C | 1015 | hPa | Humid | 36.4 | 0 |  | 0 | 21.121 | 25130.143 | 280098.6484 | 24.85 | 70
304000 | 2022-08-09 15:45 | 17.784 | Oxy_01 (PSt7-10) | 2022-07-29 11:10 | default | 94.3227 | %a.s. | 27.696 | °C | 1015 | hPa | Humid | 36.4 | 0 |  | 0 | 21.116 | 25132.1169 | 280096.9732 | 24.85 | 70
304009 | 2022-08-09 15:45 | 17.8009 | Oxy_01 (PSt7-10) | 2022-07-29 11:10 | default | 94.256 | %a.s. | 27.6775 | °C | 1015 | hPa | Humid | 36.4 | 0 |  | 0 | 21.126 | 25132.0349 | 280102.9001 | 24.85 | 70
304015 | 2022-08-09 15:45 | 17.817 | Oxy_01 (PSt7-10) | 2022-07-29 11:10 | default | 94.3477 | %a.s. | 27.6868 | °C | 1015 | hPa | Humid | 36.4 | 0 |  | 0 | 21.114 | 25131.8447 | 280090.756 | 24.85 | 70
304024 | 2022-08-09 15:45 | 17.8339 | Oxy_01 (PSt7-10) | 2022-07-29 11:10 | default | 94.3821 | %a.s. | 27.695 | °C | 1015 | hPa | Humid | 36.4 | 0 |  | 0 | 21.109 | 25134.0855 | 280093.8042 | 24.85 | 70
304038 | 2022-08-09 15:45 | 17.8508 | Oxy_01 (PSt7-10) | 2022-07-29 11:10 | default | 94.3841 | %a.s. | 27.6835 | °C | 1015 | hPa | Humid | 36.4 | 0 |  | 0 | 21.11 | 25132.3182 | 280083.6555 | 24.85 | 70
304048 | 2022-08-09 15:45 | 17.8677 | Oxy_01 (PSt7-10) | 2022-07-29 11:10 | default | 94.2833 | %a.s. | 27.6843 | °C | 1015 | hPa | Humid | 36.4 | 0 |  | 0 | 21.122 | 25137.5649 | 280085.3521 | 24.85 | 70
304056 | 2022-08-09 15:45 | 17.8838 | Oxy_01 (PSt7-10) | 2022-07-29 11:10 | default | 94.4498 | %a.s. | 27.6848 | °C | 1015 | hPa | Humid | 36.4 | 0 |  | 0 | 21.102 | 25138.75 | 280083.5321 | 24.85 | 70
304066 | 2022-08-09 15:45 | 17.9007 | Oxy_01 (PSt7-10) | 2022-07-29 11:10 | default | 94.3134 | %a.s. | 27.6878 | °C | 1015 | hPa | Humid | 36.4 | 0 |  | 0 | 21.118 | 25134.783 | 280088.4201 | 24.85 | 70
304075 | 2022-08-09 15:45 | 17.9176 | Oxy_01 (PSt7-10) | 2022-07-29 11:10 | default | 94.4773 | %a.s. | 27.7005 | °C | 1015 | hPa | Humid | 36.4 | 0 |  | 0 | 21.097 | 25135.2033 | 280082.9744 | 24.85 | 70
304085 | 2022-08-09 15:45 | 17.9337 | Oxy_01 (PSt7-10) | 2022-07-29 11:10 | default | 94.3832 | %a.s. | 27.6937 | °C | 1015 | hPa | Humid | 36.4 | 0 |  | 0 | 21.109 | 25135.4653 | 280078.5757 | 24.85 | 70
304093 | 2022-08-09 15:45 | 17.9506 | Oxy_01 (PSt7-10) | 2022-07-29 11:10 | default | 94.4004 | %a.s. | 27.6932 | °C | 1015 | hPa | Humid | 36.4 | 0 |  | 0 | 21.107 | 25140.1582 | 280087.823 | 24.85 | 70
304105 | 2022-08-09 15:45 | 17.9676 | Oxy_01 (PSt7-10) | 2022-07-29 11:10 | default | 94.3241 | %a.s. | 27.6945 | °C | 1015 | hPa | Humid | 36.4 | 0 |  | 0 | 21.116 | 25136.5181 | 280094.1262 | 24.85 | 70
304103 | 2022-08-09 15:45 | 17.9837 | Oxy_01 (PSt7-10) | 2022-07-29 11:10 | default | 94.3907 | %a.s. | 27.6946 | °C | 1015 | hPa | Humid | 36.4 | 0 |  | 0 | 21.108 | 25134.5066 | 280083.7093 | 24.85 | 70
304114 | 2022-08-09 15:45 | 18.0006 | Oxy_01 (PSt7-10) | 2022-07-29 11:10 | default | 94.4143 | %a.s. | 27.6962 | °C | 1015 | hPa | Humid | 36.4 | 0 |  | 0 | 21.105 | 25137.1519 | 280095.8943 | 24.85 | 70
304129 | 2022-08-09 15:45 | 18.0175 | Oxy_01 (PSt7-10) | 2022-07-29 11:10 | default | 94.3429 | %a.s. | 27.6829 | °C | 1015 | hPa | Humid | 36.4 | 0 |  | 0 | 21.115 | 25136.8581 | 280090.3918 | 24.85 | 70
304136 | 2022-08-09 15:45 | 18.0336 | Oxy_01 (PSt7-10) | 2022-07-29 11:10 | default | 94.261 | %a.s. | 27.6905 | °C | 1015 | hPa | Humid | 36.4 | 0 |  | 0 | 21.124 | 25137.2882 | 280082.3151 | 24.85 | 70
304142 | 2022-08-09 15:45 | 18.0505 | Oxy_01 (PSt7-10) | 2022-07-29 11:10 | default | 94.3334 | %a.s. | 27.6934 | °C | 1015 | hPa | Humid | 36.4 | 0 |  | 0 | 21.115 | 25142.0941 | 280083.4907 | 24.85 | 70
304150 | 2022-08-09 15:45 | 18.0675 | Oxy_01 (PSt7-10) | 2022-07-29 11:10 | default | 94.329 | %a.s. | 27.689 | °C | 1015 | hPa | Humid | 36.4 | 0 |  | 0 | 21.116 | 25134.2573 | 280078.2557 | 24.85 | 70
304161 | 2022-08-09 15:45 | 18.0844 | Oxy_01 (PSt7-10) | 2022-07-29 11:10 | default | 94.3462 | %a.s. | 27.6884 | °C | 1015 | hPa | Humid | 36.4 | 0 |  | 0 | 21.114 | 25135.8004 | 280087.531 | 24.85 | 70
304173 | 2022-08-09 15:45 | 18.1004 | Oxy_01 (PSt7-10) | 2022-07-29 11:10 | default | 94.2781 | %a.s. | 27.6808 | °C | 1015 | hPa | Humid | 36.4 | 0 |  | 0 | 21.123 | 25135.5159 | 280084.9791 | 24.85 | 70
304183 | 2022-08-09 15:45 | 18.1173 | Oxy_01 (PSt7-10) | 2022-07-29 11:10 | default | 94.2667 | %a.s. | 27.6842 | °C | 1015 | hPa | Humid | 36.4 | 0 |  | 0 | 21.124 | 25138.8793 | 280082.1552 | 24.85 | 70
304187 | 2022-08-09 15:45 | 18.1342 | Oxy_01 (PSt7-10) | 2022-07-29 11:10 | default | 94.3467 | %a.s. | 27.688 | °C | 1015 | hPa | Humid | 36.4 | 0 |  | 0 | 21.114 | 25136.9242 | 280075.9964 | 24.85 | 70
304199 | 2022-08-09 15:45 | 18.1503 | Oxy_01 (PSt7-10) | 2022-07-29 11:10 | default | 94.3541 | %a.s. | 27.6889 | °C | 1015 | hPa | Humid | 36.4 | 0 |  | 0 | 21.113 | 25139.8082 | 280082.9411 | 24.85 | 70
304207 | 2022-08-09 15:45 | 18.1672 | Oxy_01 (PSt7-10) | 2022-07-29 11:10 | default | 94.4199 | %a.s. | 27.6809 | °C | 1015 | hPa | Humid | 36.4 | 0 |  | 0 | 21.106 | 25141.5682 | 280069.4282 | 24.85 | 70
304219 | 2022-08-09 15:45 | 18.1841 | Oxy_01 (PSt7-10) | 2022-07-29 11:10 | default | 94.299 | %a.s. | 27.6854 | °C | 1015 | hPa | Humid | 36.4 | 0 |  | 0 | 21.12 | 25140.5145 | 280070.0623 | 24.85 | 70
304224 | 2022-08-09 15:45 | 18.2009 | Oxy_01 (PSt7-10) | 2022-07-29 11:10 | default | 94.3338 | %a.s. | 27.693 | °C | 1015 | hPa | Humid | 36.4 | 0 |  | 0 | 21.115 | 25138.0962 | 280069.7434 | 24.85 | 70
304236 | 2022-08-09 15:45 | 18.2169 | Oxy_01 (PSt7-10) | 2022-07-29 11:10 | default | 94.3656 | %a.s. | 27.6947 | °C | 1015 | hPa | Humid | 36.4 | 0 |  | 0 | 21.111 | 25138.245 | 280067.4483 | 24.85 | 70
304238 | 2022-08-09 15:45 | 18.2338 | Oxy_01 (PSt7-10) | 2022-07-29 11:10 | default | 94.3513 | %a.s. | 27.7013 | °C | 1015 | hPa | Humid | 36.4 | 0 |  | 0 | 21.112 | 25147.3258 | 280073.0578 | 24.85 | 70
304254 | 2022-08-09 15:45 | 18.2508 | Oxy_01 (PSt7-10) | 2022-07-29 11:10 | default | 94.1945 | %a.s. | 27.7087 | °C | 1015 | hPa | Humid | 36.4 | 0 |  | 0 | 21.13 | 25144.394 | 280071.4051 | 24.85 | 70
304263 | 2022-08-09 15:45 | 18.2669 | Oxy_01 (PSt7-10) | 2022-07-29 11:10 | default | 94.3553 | %a.s. | 27.6969 | °C | 1015 | hPa | Humid | 36.4 | 0 |  | 0 | 21.112 | 25141.3615 | 280078.4783 | 24.85 | 70
304272 | 2022-08-09 15:45 | 18.2838 | Oxy_01 (PSt7-10) | 2022-07-29 11:10 | default | 94.346 | %a.s. | 27.6979 | °C | 1015 | hPa | Humid | 36.4 | 0 |  | 0 | 21.113 | 25140.9489 | 280070.2265 | 24.85 | 70
304279 | 2022-08-09 15:45 | 18.3006 | Oxy_01 (PSt7-10) | 2022-07-29 11:10 | default | 94.3795 | %a.s. | 27.6885 | °C | 1015 | hPa | Humid | 36.4 | 0 |  | 0 | 21.11 | 25140.0168 | 280071.121 | 24.85 | 70
304291 | 2022-08-09 15:45 | 18.3175 | Oxy_01 (PSt7-10) | 2022-07-29 11:10 | default | 94.3477 | %a.s. | 27.696 | °C | 1015 | hPa | Humid | 36.4 | 0 |  | 0 | 21.113 | 25139.5456 | 280072.35 | 24.85 | 70
304292 | 2022-08-09 15:45 | 18.3335 | Oxy_01 (PSt7-10) | 2022-07-29 11:10 | default | 94.2767 | %a.s. | 27.6823 | °C | 1015 | hPa | Humid | 36.4 | 0 |  | 0 | 21.123 | 25145.1385 | 280065.8431 | 24.85 | 70
304308 | 2022-08-09 15:45 | 18.3504 | Oxy_01 (PSt7-10) | 2022-07-29 11:10 | default | 94.3372 | %a.s. | 27.68 | °C | 1015 | hPa | Humid | 36.4 | 0 |  | 0 | 21.116 | 25142.7977 | 280067.9443 | 24.85 | 70
304315 | 2022-08-09 15:45 | 18.3673 | Oxy_01 (PSt7-10) | 2022-07-29 11:10 | default | 94.2502 | %a.s. | 27.684 | °C | 1015 | hPa | Humid | 36.4 | 0 |  | 0 | 21.126 | 25143.0767 | 280064.8937 | 24.85 | 70
304327 | 2022-08-09 15:46 | 18.3842 | Oxy_01 (PSt7-10) | 2022-07-29 11:10 | default | 94.2783 | %a.s. | 27.6898 | °C | 1015 | hPa | Humid | 36.4 | 0 |  | 0 | 21.122 | 25136.0958 | 280061.7218 | 24.85 | 70
304334 | 2022-08-09 15:46 | 18.4003 | Oxy_01 (PSt7-10) | 2022-07-29 11:10 | default | 94.3401 | %a.s. | 27.686 | °C | 1015 | hPa | Humid | 36.4 | 0 |  | 0 | 21.115 | 25141.8783 | 280058.9331 | 24.85 | 70
304345 | 2022-08-09 15:46 | 18.4172 | Oxy_01 (PSt7-10) | 2022-07-29 11:10 | default | 94.361 | %a.s. | 27.6906 | °C | 1015 | hPa | Humid | 36.4 | 0 |  | 0 | 21.112 | 25142.7886 | 280063.5681 | 24.85 | 70
304351 | 2022-08-09 15:46 | 18.4341 | Oxy_01 (PSt7-10) | 2022-07-29 11:10 | default | 94.3083 | %a.s. | 27.6843 | °C | 1015 | hPa | Humid | 36.4 | 0 |  | 0 | 21.119 | 25139.7036 | 280053.9233 | 24.85 | 70
304362 | 2022-08-09 15:46 | 18.4502 | Oxy_01 (PSt7-10) | 2022-07-29 11:10 | default | 94.2463 | %a.s. | 27.6883 | °C | 1015 | hPa | Humid | 36.4 | 0 |  | 0 | 21.126 | 25141.179 | 280051.7522 | 24.85 | 70
304364 | 2022-08-09 15:46 | 18.4671 | Oxy_01 (PSt7-10) | 2022-07-29 11:10 | default | 94.3599 | %a.s. | 27.6826 | °C | 1015 | hPa | Humid | 36.4 | 0 |  | 0 | 21.113 | 25145.3423 | 280061.6736 | 24.85 | 70
304381 | 2022-08-09 15:46 | 18.484 | Oxy_01 (PSt7-10) | 2022-07-29 11:10 | default | 94.2947 | %a.s. | 27.6717 | °C | 1015 | hPa | Humid | 36.4 | 0 |  | 0 | 21.122 | 25148.3529 | 280062.6933 | 24.85 | 70
304390 | 2022-08-09 15:46 | 18.5009 | Oxy_01 (PSt7-10) | 2022-07-29 11:10 | default | 94.2488 | %a.s. | 27.6855 | °C | 1015 | hPa | Humid | 36.4 | 0 |  | 0 | 21.126 | 25142.9554 | 280055.702 | 24.85 | 70
304398 | 2022-08-09 15:46 | 18.517 | Oxy_01 (PSt7-10) | 2022-07-29 11:10 | default | 94.3331 | %a.s. | 27.6845 | °C | 1015 | hPa | Humid | 36.4 | 0 |  | 0 | 21.116 | 25147.4331 | 280050.2208 | 24.85 | 70
304405 | 2022-08-09 15:46 | 18.5339 | Oxy_01 (PSt7-10) | 2022-07-29 11:10 | default | 94.3444 | %a.s. | 27.6812 | °C | 1015 | hPa | Humid | 36.4 | 0 |  | 0 | 21.115 | 25140.1411 | 280055.1262 | 24.85 | 70
304410 | 2022-08-09 15:46 | 18.5509 | Oxy_01 (PSt7-10) | 2022-07-29 11:10 | default | 94.2905 | %a.s. | 27.6947 | °C | 1015 | hPa | Humid | 36.4 | 0 |  | 0 | 21.12 | 25145.3965 | 280056.8368 | 24.85 | 70
304426 | 2022-08-09 15:46 | 18.5671 | Oxy_01 (PSt7-10) | 2022-07-29 11:10 | default | 94.2774 | %a.s. | 27.6815 | °C | 1015 | hPa | Humid | 36.4 | 0 |  | 0 | 21.123 | 25142.5442 | 280054.1778 | 24.85 | 70
304430 | 2022-08-09 15:46 | 18.584 | Oxy_01 (PSt7-10) | 2022-07-29 11:10 | default | 94.3604 | %a.s. | 27.6912 | °C | 1015 | hPa | Humid | 36.4 | 0 |  | 0 | 21.112 | 25144.7319 | 280057.0938 | 24.85 | 70
304438 | 2022-08-09 15:46 | 18.6009 | Oxy_01 (PSt7-10) | 2022-07-29 11:10 | default | 94.2539 | %a.s. | 27.7075 | °C | 1015 | hPa | Humid | 36.4 | 0 |  | 0 | 21.123 | 25149.6005 | 280066.1528 | 24.85 | 70
304452 | 2022-08-09 15:46 | 18.6169 | Oxy_01 (PSt7-10) | 2022-07-29 11:10 | default | 94.3331 | %a.s. | 27.7029 | °C | 1015 | hPa | Humid | 36.4 | 0 |  | 0 | 21.114 | 25143.1514 | 280057.3365 | 24.85 | 70
304459 | 2022-08-09 15:46 | 18.6339 | Oxy_01 (PSt7-10) | 2022-07-29 11:10 | default | 94.3218 | %a.s. | 27.6878 | °C | 1015 | hPa | Humid | 36.4 | 0 |  | 0 | 21.117 | 25150.3757 | 280050.706 | 24.85 | 70
304465 | 2022-08-09 15:46 | 18.6507 | Oxy_01 (PSt7-10) | 2022-07-29 11:10 | default | 94.3292 | %a.s. | 27.6888 | °C | 1015 | hPa | Humid | 36.4 | 0 |  | 0 | 21.116 | 25147.961 | 280045.4632 | 24.85 | 70
304473 | 2022-08-09 15:46 | 18.6676 | Oxy_01 (PSt7-10) | 2022-07-29 11:10 | default | 94.3424 | %a.s. | 27.6835 | °C | 1015 | hPa | Humid | 36.4 | 0 |  | 0 | 21.115 | 25144.9635 | 280055.1324 | 24.85 | 70
304486 | 2022-08-09 15:46 | 18.6837 | Oxy_01 (PSt7-10) | 2022-07-29 11:10 | default | 94.357 | %a.s. | 27.695 | °C | 1015 | hPa | Humid | 36.4 | 0 |  | 0 | 21.112 | 25141.6608 | 280060.7638 | 24.85 | 70
304496 | 2022-08-09 15:46 | 18.7006 | Oxy_01 (PSt7-10) | 2022-07-29 11:10 | default | 94.3041 | %a.s. | 27.6796 | °C | 1015 | hPa | Humid | 36.4 | 0 |  | 0 | 21.12 | 25139.1353 | 280053.493 | 24.85 | 70
304500 | 2022-08-09 15:46 | 18.7175 | Oxy_01 (PSt7-10) | 2022-07-29 11:10 | default | 94.258 | %a.s. | 27.6753 | °C | 1015 | hPa | Humid | 36.4 | 0 |  | 0 | 21.126 | 25145.8961 | 280063.2772 | 24.85 | 70
304515 | 2022-08-09 15:46 | 18.7336 | Oxy_01 (PSt7-10) | 2022-07-29 11:10 | default | 94.2617 | %a.s. | 27.6897 | °C | 1015 | hPa | Humid | 36.4 | 0 |  | 0 | 21.124 | 25148.1585 | 280049.7048 | 24.85 | 70
304522 | 2022-08-09 15:46 | 18.7505 | Oxy_01 (PSt7-10) | 2022-07-29 11:10 | default | 94.251 | %a.s. | 27.6923 | °C | 1015 | hPa | Humid | 36.4 | 0 |  | 0 | 21.125 | 25147.3351 | 280055.7047 | 24.85 | 70
304529 | 2022-08-09 15:46 | 18.7673 | Oxy_01 (PSt7-10) | 2022-07-29 11:10 | default | 94.3238 | %a.s. | 27.6856 | °C | 1015 | hPa | Humid | 36.4 | 0 |  | 0 | 21.117 | 25149.855 | 280057.1864 | 24.85 | 70
304538 | 2022-08-09 15:46 | 18.7843 | Oxy_01 (PSt7-10) | 2022-07-29 11:10 | default | 94.1729 | %a.s. | 27.6865 | °C | 1015 | hPa | Humid | 36.4 | 0 |  | 0 | 21.135 | 25143.3783 | 280053.4481 | 24.85 | 70
304552 | 2022-08-09 15:46 | 18.8004 | Oxy_01 (PSt7-10) | 2022-07-29 11:10 | default | 94.3155 | %a.s. | 27.6763 | °C | 1015 | hPa | Humid | 36.4 | 0 |  | 0 | 21.119 | 25148.161 | 280066.2876 | 24.85 | 70
304556 | 2022-08-09 15:46 | 18.8173 | Oxy_01 (PSt7-10) | 2022-07-29 11:10 | default | 94.2824 | %a.s. | 27.6761 | °C | 1015 | hPa | Humid | 36.4 | 0 |  | 0 | 21.123 | 25151.7095 | 280059.1241 | 24.85 | 70
304570 | 2022-08-09 15:46 | 18.8337 | Oxy_01 (PSt7-10) | 2022-07-29 11:10 | default | 94.3386 | %a.s. | 27.6876 | °C | 1015 | hPa | Humid | 36.4 | 0 |  | 0 | 21.115 | 25151.3346 | 280048.0699 | 24.85 | 70
304577 | 2022-08-09 15:46 | 18.8506 | Oxy_01 (PSt7-10) | 2022-07-29 11:10 | default | 94.2541 | %a.s. | 27.6888 | °C | 1015 | hPa | Humid | 36.4 | 0 |  | 0 | 21.125 | 25152.2592 | 280054.1818 | 24.85 | 70
304580 | 2022-08-09 15:46 | 18.8675 | Oxy_01 (PSt7-10) | 2022-07-29 11:10 | default | 94.274 | %a.s. | 27.6945 | °C | 1015 | hPa | Humid | 36.4 | 0 |  | 0 | 21.122 | 25153.5391 | 280048.7567 | 24.85 | 70
304601 | 2022-08-09 15:46 | 18.8844 | Oxy_01 (PSt7-10) | 2022-07-29 11:10 | default | 94.2779 | %a.s. | 27.6902 | °C | 1015 | hPa | Humid | 36.4 | 0 |  | 0 | 21.122 | 25152.1144 | 280048.8338 | 24.85 | 70
304595 | 2022-08-09 15:46 | 18.9005 | Oxy_01 (PSt7-10) | 2022-07-29 11:10 | default | 94.3381 | %a.s. | 27.6789 | °C | 1015 | hPa | Humid | 36.4 | 0 |  | 0 | 21.116 | 25146.3834 | 280053.7834 | 24.85 | 70
304607 | 2022-08-09 15:46 | 18.9174 | Oxy_01 (PSt7-10) | 2022-07-29 11:10 | default | 94.3792 | %a.s. | 27.6981 | °C | 1015 | hPa | Humid | 36.4 | 0 |  | 0 | 21.109 | 25148.1791 | 280055.9292 | 24.85 | 70
304621 | 2022-08-09 15:46 | 18.9343 | Oxy_01 (PSt7-10) | 2022-07-29 11:10 | default | 94.2441 | %a.s. | 27.6999 | °C | 1015 | hPa | Humid | 36.4 | 0 |  | 0 | 21.125 | 25150.2368 | 280053.6574 | 24.85 | 70
304632 | 2022-08-09 15:46 | 18.9503 | Oxy_01 (PSt7-10) | 2022-07-29 11:10 | default | 94.2686 | %a.s. | 27.6913 | °C | 1015 | hPa | Humid | 36.4 | 0 |  | 0 | 21.123 | 25144.0521 | 280039.0188 | 24.85 | 70
304640 | 2022-08-09 15:46 | 18.9673 | Oxy_01 (PSt7-10) | 2022-07-29 11:10 | default | 94.3911 | %a.s. | 27.6757 | °C | 1015 | hPa | Humid | 36.4 | 0 |  | 0 | 21.11 | 25147.8904 | 280044.7123 | 24.85 | 70
304651 | 2022-08-09 15:46 | 18.9841 | Oxy_01 (PSt7-10) | 2022-07-29 11:10 | default | 94.3155 | %a.s. | 27.6763 | °C | 1015 | hPa | Humid | 36.4 | 0 |  | 0 | 21.119 | 25149.1184 | 280047.4006 | 24.85 | 70
304653 | 2022-08-09 15:46 | 19.001 | Oxy_01 (PSt7-10) | 2022-07-29 11:10 | default | 94.2512 | %a.s. | 27.6829 | °C | 1015 | hPa | Humid | 36.4 | 0 |  | 0 | 21.126 | 25142.6926 | 280040.6468 | 24.85 | 70
304667 | 2022-08-09 15:46 | 19.0171 | Oxy_01 (PSt7-10) | 2022-07-29 11:10 | default | 94.3769 | %a.s. | 27.6823 | °C | 1015 | hPa | Humid | 36.4 | 0 |  | 0 | 21.111 | 25146.3566 | 280039.6259 | 24.85 | 70
304670 | 2022-08-09 15:46 | 19.034 | Oxy_01 (PSt7-10) | 2022-07-29 11:10 | default | 94.3307 | %a.s. | 27.6964 | °C | 1015 | hPa | Humid | 36.4 | 0 |  | 0 | 21.115 | 25146.1861 | 280038.9348 | 24.85 | 70
304681 | 2022-08-09 15:46 | 19.0509 | Oxy_01 (PSt7-10) | 2022-07-29 11:10 | default | 94.3353 | %a.s. | 27.682 | °C | 1015 | hPa | Humid | 36.4 | 0 |  | 0 | 21.116 | 25145.7672 | 280048.9368 | 24.85 | 70
304688 | 2022-08-09 15:46 | 19.0669 | Oxy_01 (PSt7-10) | 2022-07-29 11:10 | default | 94.2373 | %a.s. | 27.689 | °C | 1015 | hPa | Humid | 36.4 | 0 |  | 0 | 21.127 | 25146.8979 | 280037.8525 | 24.85 | 70
304704 | 2022-08-09 15:46 | 19.0838 | Oxy_01 (PSt7-10) | 2022-07-29 11:10 | default | 94.2732 | %a.s. | 27.6862 | °C | 1015 | hPa | Humid | 36.4 | 0 |  | 0 | 21.123 | 25147.3471 | 280046.8523 | 24.85 | 70
304709 | 2022-08-09 15:46 | 19.1007 | Oxy_01 (PSt7-10) | 2022-07-29 11:10 | default | 94.2957 | %a.s. | 27.6889 | °C | 1015 | hPa | Humid | 36.4 | 0 |  | 0 | 21.12 | 25146.0569 | 280037.0041 | 24.85 | 70
304719 | 2022-08-09 15:46 | 19.1176 | Oxy_01 (PSt7-10) | 2022-07-29 11:10 | default | 94.3366 | %a.s. | 27.6715 | °C | 1015 | hPa | Humid | 36.4 | 0 |  | 0 | 21.117 | 25148.548 | 280037.5708 | 24.85 | 70
304731 | 2022-08-09 15:46 | 19.1337 | Oxy_01 (PSt7-10) | 2022-07-29 11:10 | default | 94.2631 | %a.s. | 27.6881 | °C | 1015 | hPa | Humid | 36.4 | 0 |  | 0 | 21.124 | 25152.4078 | 280048.3323 | 24.85 | 70
304738 | 2022-08-09 15:46 | 19.1507 | Oxy_01 (PSt7-10) | 2022-07-29 11:10 | default | 94.2629 | %a.s. | 27.6975 | °C | 1015 | hPa | Humid | 36.4 | 0 |  | 0 | 21.123 | 25156.8991 | 280046.3136 | 24.85 | 70
304743 | 2022-08-09 15:46 | 19.1676 | Oxy_01 (PSt7-10) | 2022-07-29 11:10 | default | 94.2732 | %a.s. | 27.7046 | °C | 1015 | hPa | Humid | 36.4 | 0 |  | 0 | 21.121 | 25150.4223 | 280048.4122 | 24.85 | 70
304757 | 2022-08-09 15:46 | 19.1836 | Oxy_01 (PSt7-10) | 2022-07-29 11:10 | default | 94.217 | %a.s. | 27.7023 | °C | 1015 | hPa | Humid | 36.4 | 0 |  | 0 | 21.128 | 25152.1203 | 280043.6735 | 24.85 | 70
304767 | 2022-08-09 15:46 | 19.2005 | Oxy_01 (PSt7-10) | 2022-07-29 11:10 | default | 94.2627 | %a.s. | 27.6885 | °C | 1015 | hPa | Humid | 36.4 | 0 |  | 0 | 21.124 | 25151.7719 | 280046.8461 | 24.85 | 70
304774 | 2022-08-09 15:46 | 19.2174 | Oxy_01 (PSt7-10) | 2022-07-29 11:10 | default | 94.2453 | %a.s. | 27.6985 | °C | 1015 | hPa | Humid | 36.4 | 0 |  | 0 | 21.125 | 25152.805 | 280048.3022 | 24.85 | 70
304779 | 2022-08-09 15:46 | 19.2343 | Oxy_01 (PSt7-10) | 2022-07-29 11:10 | default | 94.2474 | %a.s. | 27.6963 | °C | 1015 | hPa | Humid | 36.4 | 0 |  | 0 | 21.125 | 25151.6194 | 280045.928 | 24.85 | 70
304793 | 2022-08-09 15:46 | 19.2504 | Oxy_01 (PSt7-10) | 2022-07-29 11:10 | default | 94.2473 | %a.s. | 27.6872 | °C | 1015 | hPa | Humid | 36.4 | 0 |  | 0 | 21.126 | 25157.0641 | 280045.2274 | 24.85 | 70
304797 | 2022-08-09 15:46 | 19.2673 | Oxy_01 (PSt7-10) | 2022-07-29 11:10 | default | 94.23 | %a.s. | 27.6971 | °C | 1015 | hPa | Humid | 36.4 | 0 |  | 0 | 21.127 | 25158.2571 | 280045.2203 | 24.85 | 70
304806 | 2022-08-09 15:46 | 19.2843 | Oxy_01 (PSt7-10) | 2022-07-29 11:10 | default | 94.2335 | %a.s. | 27.6747 | °C | 1015 | hPa | Humid | 36.4 | 0 |  | 0 | 21.129 | 25151.4909 | 280055.0486 | 24.85 | 70
304820 | 2022-08-09 15:46 | 19.3003 | Oxy_01 (PSt7-10) | 2022-07-29 11:10 | default | 94.2733 | %a.s. | 27.686 | °C | 1015 | hPa | Humid | 36.4 | 0 |  | 0 | 21.123 | 25162.7383 | 280050.3488 | 24.85 | 70
304823 | 2022-08-09 15:46 | 19.3172 | Oxy_01 (PSt7-10) | 2022-07-29 11:10 | default | 94.1879 | %a.s. | 27.6975 | °C | 1015 | hPa | Humid | 36.4 | 0 |  | 0 | 21.132 | 25160.3525 | 280043.1507 | 24.85 | 70
304837 | 2022-08-09 15:46 | 19.3342 | Oxy_01 (PSt7-10) | 2022-07-29 11:10 | default | 94.2758 | %a.s. | 27.6925 | °C | 1015 | hPa | Humid | 36.4 | 0 |  | 0 | 21.122 | 25160.0411 | 280056.1831 | 24.85 | 70
304841 | 2022-08-09 15:46 | 19.3502 | Oxy_01 (PSt7-10) | 2022-07-29 11:10 | default | 94.1768 | %a.s. | 27.6914 | °C | 1015 | hPa | Humid | 36.4 | 0 |  | 0 | 21.134 | 25156.2164 | 280040.7481 | 24.85 | 70
304857 | 2022-08-09 15:46 | 19.3671 | Oxy_01 (PSt7-10) | 2022-07-29 11:10 | default | 94.251 | %a.s. | 27.683 | °C | 1015 | hPa | Humid | 36.4 | 0 |  | 0 | 21.126 | 25166.0735 | 280049.9656 | 24.85 | 70
304866 | 2022-08-09 15:47 | 19.384 | Oxy_01 (PSt7-10) | 2022-07-29 11:10 | default | 94.1812 | %a.s. | 27.6773 | °C | 1015 | hPa | Humid | 36.4 | 0 |  | 0 | 21.135 | 25161.1356 | 280047.1962 | 24.85 | 70
304871 | 2022-08-09 15:47 | 19.4009 | Oxy_01 (PSt7-10) | 2022-07-29 11:10 | default | 94.2054 | %a.s. | 27.6874 | °C | 1015 | hPa | Humid | 36.4 | 0 |  | 0 | 21.131 | 25157.2929 | 280055.2499 | 24.85 | 70
304877 | 2022-08-09 15:47 | 19.417 | Oxy_01 (PSt7-10) | 2022-07-29 11:10 | default | 94.1983 | %a.s. | 27.6769 | °C | 1015 | hPa | Humid | 36.4 | 0 |  | 0 | 21.133 | 25159.1248 | 280044.2497 | 24.85 | 70
304892 | 2022-08-09 15:47 | 19.4339 | Oxy_01 (PSt7-10) | 2022-07-29 11:10 | default | 94.1992 | %a.s. | 27.6758 | °C | 1015 | hPa | Humid | 36.4 | 0 |  | 0 | 21.133 | 25156.6269 | 280058.322 | 24.85 | 70
304901 | 2022-08-09 15:47 | 19.4508 | Oxy_01 (PSt7-10) | 2022-07-29 11:10 | default | 94.2418 | %a.s. | 27.6748 | °C | 1015 | hPa | Humid | 36.4 | 0 |  | 0 | 21.128 | 25155.874 | 280051.7669 | 24.85 | 70
304908 | 2022-08-09 15:47 | 19.4677 | Oxy_01 (PSt7-10) | 2022-07-29 11:10 | default | 94.2598 | %a.s. | 27.6825 | °C | 1015 | hPa | Humid | 36.4 | 0 |  | 0 | 21.125 | 25157.5992 | 280055.1622 | 24.85 | 70
304918 | 2022-08-09 15:47 | 19.4838 | Oxy_01 (PSt7-10) | 2022-07-29 11:10 | default | 94.2566 | %a.s. | 27.6953 | °C | 1015 | hPa | Humid | 36.4 | 0 |  | 0 | 21.124 | 25157.9044 | 280053.7853 | 24.85 | 70
304928 | 2022-08-09 15:47 | 19.5006 | Oxy_01 (PSt7-10) | 2022-07-29 11:10 | default | 94.2505 | %a.s. | 27.7112 | °C | 1015 | hPa | Humid | 36.4 | 0 |  | 0 | 21.123 | 25158.0079 | 280056.2863 | 24.85 | 70
304935 | 2022-08-09 15:47 | 19.5176 | Oxy_01 (PSt7-10) | 2022-07-29 11:10 | default | 94.1504 | %a.s. | 27.693 | °C | 1015 | hPa | Humid | 36.4 | 0 |  | 0 | 21.137 | 25158.6592 | 280046.9296 | 24.85 | 70
304940 | 2022-08-09 15:47 | 19.5336 | Oxy_01 (PSt7-10) | 2022-07-29 11:10 | default | 94.2677 | %a.s. | 27.7015 | °C | 1015 | hPa | Humid | 36.4 | 0 |  | 0 | 21.122 | 25157.7141 | 280053.911 | 24.85 | 70
304956 | 2022-08-09 15:47 | 19.5505 | Oxy_01 (PSt7-10) | 2022-07-29 11:10 | default | 94.1799 | %a.s. | 27.6971 | °C | 1015 | hPa | Humid | 36.4 | 0 |  | 0 | 21.133 | 25161.222 | 280055.9674 | 24.85 | 70
304964 | 2022-08-09 15:47 | 19.5674 | Oxy_01 (PSt7-10) | 2022-07-29 11:10 | default | 94.1896 | %a.s. | 27.6773 | °C | 1015 | hPa | Humid | 36.4 | 0 |  | 0 | 21.134 | 25157.1815 | 280057.8439 | 24.85 | 70
304968 | 2022-08-09 15:47 | 19.5843 | Oxy_01 (PSt7-10) | 2022-07-29 11:10 | default | 94.2848 | %a.s. | 27.6825 | °C | 1015 | hPa | Humid | 36.4 | 0 |  | 0 | 21.122 | 25161.2332 | 280052.0587 | 24.85 | 70
304983 | 2022-08-09 15:47 | 19.6003 | Oxy_01 (PSt7-10) | 2022-07-29 11:10 | default | 94.2926 | %a.s. | 27.6924 | °C | 1015 | hPa | Humid | 36.4 | 0 |  | 0 | 21.12 | 25156.8192 | 280076.8476 | 24.85 | 70
304991 | 2022-08-09 15:47 | 19.6173 | Oxy_01 (PSt7-10) | 2022-07-29 11:10 | default | 94.3166 | %a.s. | 27.6843 | °C | 1015 | hPa | Humid | 36.4 | 0 |  | 0 | 21.118 | 25159.5019 | 280065.384 | 24.85 | 70
305002 | 2022-08-09 15:47 | 19.6341 | Oxy_01 (PSt7-10) | 2022-07-29 11:10 | default | 94.215 | %a.s. | 27.6953 | °C | 1015 | hPa | Humid | 36.4 | 0 |  | 0 | 21.129 | 25162.9477 | 280058.4122 | 24.85 | 70
305007 | 2022-08-09 15:47 | 19.651 | Oxy_01 (PSt7-10) | 2022-07-29 11:10 | default | 94.2048 | %a.s. | 27.6973 | °C | 1015 | hPa | Humid | 36.4 | 0 |  | 0 | 21.13 | 25161.953 | 280068.1621 | 24.85 | 70
305020 | 2022-08-09 15:47 | 19.6671 | Oxy_01 (PSt7-10) | 2022-07-29 11:10 | default | 94.1507 | %a.s. | 27.6927 | °C | 1015 | hPa | Humid | 36.4 | 0 |  | 0 | 21.137 | 25164.0503 | 280054.3519 | 24.85 | 70
305028 | 2022-08-09 15:47 | 19.684 | Oxy_01 (PSt7-10) | 2022-07-29 11:10 | default | 94.1579 | %a.s. | 27.6755 | °C | 1015 | hPa | Humid | 36.4 | 0 |  | 0 | 21.138 | 25160.3106 | 280070.618 | 24.85 | 70
305035 | 2022-08-09 15:47 | 19.7009 | Oxy_01 (PSt7-10) | 2022-07-29 11:10 | default | 94.326 | %a.s. | 27.6832 | °C | 1015 | hPa | Humid | 36.4 | 0 |  | 0 | 21.117 | 25172.5248 | 280069.6937 | 24.85 | 70
305046 | 2022-08-09 15:47 | 19.7169 | Oxy_01 (PSt7-10) | 2022-07-29 11:10 | default | 94.2575 | %a.s. | 27.6759 | °C | 1015 | hPa | Humid | 36.4 | 0 |  | 0 | 21.126 | 25165.0032 | 280067.8992 | 24.85 | 70
305048 | 2022-08-09 15:47 | 19.7339 | Oxy_01 (PSt7-10) | 2022-07-29 11:10 | default | 94.2193 | %a.s. | 27.6813 | °C | 1015 | hPa | Humid | 36.4 | 0 |  | 0 | 21.13 | 25163.5022 | 280066.5222 | 24.85 | 70
305069 | 2022-08-09 15:47 | 19.7508 | Oxy_01 (PSt7-10) | 2022-07-29 11:10 | default | 94.2374 | %a.s. | 27.6889 | °C | 1015 | hPa | Humid | 36.4 | 0 |  | 0 | 21.127 | 25171.5476 | 280057.9274 | 24.85 | 70
305080 | 2022-08-09 15:47 | 19.7677 | Oxy_01 (PSt7-10) | 2022-07-29 11:10 | default | 94.2713 | %a.s. | 27.679 | °C | 1015 | hPa | Humid | 36.4 | 0 |  | 0 | 21.124 | 25167.765 | 280049.2653 | 24.85 | 70
305082 | 2022-08-09 15:47 | 19.7838 | Oxy_01 (PSt7-10) | 2022-07-29 11:10 | default | 94.2463 | %a.s. | 27.679 | °C | 1015 | hPa | Humid | 36.4 | 0 |  | 0 | 21.127 | 25166.8315 | 280067.545 | 24.85 | 70
305090 | 2022-08-09 15:47 | 19.8007 | Oxy_01 (PSt7-10) | 2022-07-29 11:10 | default | 94.3338 | %a.s. | 27.6929 | °C | 1015 | hPa | Humid | 36.4 | 0 |  | 0 | 21.115 | 24947.2898 | 280066.5678 | 24.85 | 70
305098 | 2022-08-09 15:47 | 19.8176 | Oxy_01 (PSt7-10) | 2022-07-29 11:10 | default | 94.2993 | %a.s. | 27.685 | °C | 1015 | hPa | Humid | 36.4 | 0 |  | 0 | 21.12 | 25107.1542 | 280063.897 | 24.85 | 70
305109 | 2022-08-09 15:47 | 19.8337 | Oxy_01 (PSt7-10) | 2022-07-29 11:10 | default | 94.3056 | %a.s. | 27.6872 | °C | 1015 | hPa | Humid | 36.4 | 0 |  | 0 | 21.119 | 25132.9441 | 280066.8361 | 24.85 | 70
305117 | 2022-08-09 15:47 | 19.8506 | Oxy_01 (PSt7-10) | 2022-07-29 11:10 | default | 94.2983 | %a.s. | 27.6861 | °C | 1015 | hPa | Humid | 36.4 | 0 |  | 0 | 21.12 | 25138.3758 | 280065.2147 | 24.85 | 70
305126 | 2022-08-09 15:47 | 19.8675 | Oxy_01 (PSt7-10) | 2022-07-29 11:10 | default | 94.4153 | %a.s. | 27.6859 | °C | 1015 | hPa | Humid | 36.4 | 0 |  | 0 | 21.106 | 25148.2364 | 280075.5043 | 24.85 | 70
305137 | 2022-08-09 15:47 | 19.8836 | Oxy_01 (PSt7-10) | 2022-07-29 11:10 | default | 94.1796 | %a.s. | 27.6975 | °C | 1015 | hPa | Humid | 36.4 | 0 |  | 0 | 21.133 | 25144.6653 | 280072.4308 | 24.85 | 70
305140 | 2022-08-09 15:47 | 19.9005 | Oxy_01 (PSt7-10) | 2022-07-29 11:10 | default | 94.2012 | %a.s. | 27.6828 | °C | 1015 | hPa | Humid | 36.4 | 0 |  | 0 | 21.132 | 25159.224 | 280077.214 | 24.85 | 70
305149 | 2022-08-09 15:47 | 19.9174 | Oxy_01 (PSt7-10) | 2022-07-29 11:10 | default | 94.2834 | %a.s. | 27.6841 | °C | 1015 | hPa | Humid | 36.4 | 0 |  | 0 | 21.122 | 25161.188 | 280079.6901 | 24.85 | 70
305158 | 2022-08-09 15:47 | 19.9342 | Oxy_01 (PSt7-10) | 2022-07-29 11:10 | default | 94.2887 | %a.s. | 27.6783 | °C | 1015 | hPa | Humid | 36.4 | 0 |  | 0 | 21.122 | 25166.9612 | 280084.9573 | 24.85 | 70
305172 | 2022-08-09 15:47 | 19.9503 | Oxy_01 (PSt7-10) | 2022-07-29 11:10 | default | 94.2778 | %a.s. | 27.6811 | °C | 1015 | hPa | Humid | 36.4 | 0 |  | 0 | 21.123 | 25160.1817 | 280075.379 | 24.85 | 70
305181 | 2022-08-09 15:47 | 19.9671 | Oxy_01 (PSt7-10) | 2022-07-29 11:10 | default | 94.2684 | %a.s. | 27.6915 | °C | 1015 | hPa | Humid | 36.4 | 0 |  | 0 | 21.123 | 25172.909 | 280070.2103 | 24.85 | 70
305190 | 2022-08-09 15:47 | 19.984 | Oxy_01 (PSt7-10) | 2022-07-29 11:10 | default | 94.3154 | %a.s. | 27.6857 | °C | 1015 | hPa | Humid | 36.4 | 0 |  | 0 | 21.118 | 25170.582 | 280082.3502 | 24.85 | 70
305196 | 2022-08-09 15:47 | 20.0009 | Oxy_01 (PSt7-10) | 2022-07-29 11:10 | default | 94.1929 | %a.s. | 27.692 | °C | 1015 | hPa | Humid | 36.4 | 0 |  | 0 | 21.132 | 25174.9641 | 280070.2386 | 24.85 | 70
305201 | 2022-08-09 15:47 | 20.017 | Oxy_01 (PSt7-10) | 2022-07-29 11:10 | default | 94.2452 | %a.s. | 27.6894 | °C | 1015 | hPa | Humid | 36.4 | 0 |  | 0 | 21.126 | 25169.708 | 280068.3187 | 24.85 | 70
305218 | 2022-08-09 15:47 | 20.0339 | Oxy_01 (PSt7-10) | 2022-07-29 11:10 | default | 94.2013 | %a.s. | 27.6735 | °C | 1015 | hPa | Humid | 36.4 | 0 |  | 0 | 21.133 | 25171.757 | 280068.9337 | 24.85 | 70
305227 | 2022-08-09 15:47 | 20.0508 | Oxy_01 (PSt7-10) | 2022-07-29 11:10 | default | 94.2261 | %a.s. | 27.683 | °C | 1015 | hPa | Humid | 36.4 | 0 |  | 0 | 21.129 | 25178.0986 | 280059.29 | 24.85 | 70
305235 | 2022-08-09 15:47 | 20.0669 | Oxy_01 (PSt7-10) | 2022-07-29 11:10 | default | 94.2214 | %a.s. | 27.679 | °C | 1015 | hPa | Humid | 36.4 | 0 |  | 0 | 21.13 | 25178.134 | 280066.3531 | 24.85 | 70
305239 | 2022-08-09 15:47 | 20.0838 | Oxy_01 (PSt7-10) | 2022-07-29 11:10 | default | 94.1884 | %a.s. | 27.6786 | °C | 1015 | hPa | Humid | 36.4 | 0 |  | 0 | 21.134 | 25182.0202 | 280076.5848 | 24.85 | 70
305251 | 2022-08-09 15:47 | 20.1007 | Oxy_01 (PSt7-10) | 2022-07-29 11:10 | default | 94.2541 | %a.s. | 27.6888 | °C | 1015 | hPa | Humid | 36.4 | 0 |  | 0 | 21.125 | 25181.8981 | 280077.2271 | 24.85 | 70
305263 | 2022-08-09 15:47 | 20.1176 | Oxy_01 (PSt7-10) | 2022-07-29 11:10 | default | 94.1615 | %a.s. | 27.6991 | °C | 1015 | hPa | Humid | 36.4 | 0 |  | 0 | 21.135 | 25183.3317 | 280072.3915 | 24.85 | 70
305272 | 2022-08-09 15:47 | 20.1337 | Oxy_01 (PSt7-10) | 2022-07-29 11:10 | default | 94.2791 | %a.s. | 27.6889 | °C | 1015 | hPa | Humid | 36.4 | 0 |  | 0 | 21.122 | 25185.4689 | 280069.699 | 24.85 | 70
305279 | 2022-08-09 15:47 | 20.1506 | Oxy_01 (PSt7-10) | 2022-07-29 11:10 | default | 94.1559 | %a.s. | 27.6961 | °C | 1015 | hPa | Humid | 36.4 | 0 |  | 0 | 21.136 | 25187.4847 | 280072.18 | 24.85 | 70
305285 | 2022-08-09 15:47 | 20.1675 | Oxy_01 (PSt7-10) | 2022-07-29 11:10 | default | 94.2193 | %a.s. | 27.6996 | °C | 1015 | hPa | Humid | 36.4 | 0 |  | 0 | 21.128 | 25188.8027 | 280079.7646 | 24.85 | 70
305298 | 2022-08-09 15:47 | 20.1836 | Oxy_01 (PSt7-10) | 2022-07-29 11:10 | default | 94.1097 | %a.s. | 27.7012 | °C | 1015 | hPa | Humid | 36.4 | 0 |  | 0 | 21.141 | 25188.8085 | 280088.4612 | 24.85 | 70
305308 | 2022-08-09 15:47 | 20.2005 | Oxy_01 (PSt7-10) | 2022-07-29 11:10 | default | 94.1957 | %a.s. | 27.6981 | °C | 1015 | hPa | Humid | 36.4 | 0 |  | 0 | 21.131 | 25195.2243 | 280079.1605 | 24.85 | 70
305314 | 2022-08-09 15:47 | 20.2174 | Oxy_01 (PSt7-10) | 2022-07-29 11:10 | default | 94.2934 | %a.s. | 27.6915 | °C | 1015 | hPa | Humid | 36.4 | 0 |  | 0 | 21.12 | 25191.4866 | 280083.8078 | 24.85 | 70
305326 | 2022-08-09 15:47 | 20.2343 | Oxy_01 (PSt7-10) | 2022-07-29 11:10 | default | 94.1984 | %a.s. | 27.686 | °C | 1015 | hPa | Humid | 36.4 | 0 |  | 0 | 21.132 | 25199.3529 | 280099.83 | 24.85 | 70
305329 | 2022-08-09 15:47 | 20.2504 | Oxy_01 (PSt7-10) | 2022-07-29 11:10 | default | 94.2194 | %a.s. | 27.6904 | °C | 1015 | hPa | Humid | 36.4 | 0 |  | 0 | 21.129 | 25194.9098 | 280091.3931 | 24.85 | 70
305342 | 2022-08-09 15:47 | 20.2673 | Oxy_01 (PSt7-10) | 2022-07-29 11:10 | default | 94.2092 | %a.s. | 27.6832 | °C | 1015 | hPa | Humid | 36.4 | 0 |  | 0 | 21.131 | 25197.2455 | 280085.4549 | 24.85 | 70
305353 | 2022-08-09 15:47 | 20.2842 | Oxy_01 (PSt7-10) | 2022-07-29 11:10 | default | 94.1187 | %a.s. | 27.6912 | °C | 1015 | hPa | Humid | 36.4 | 0 |  | 0 | 21.141 | 25194.9032 | 280079.1525 | 24.85 | 70
305361 | 2022-08-09 15:47 | 20.3003 | Oxy_01 (PSt7-10) | 2022-07-29 11:10 | default | 94.2699 | %a.s. | 27.6806 | °C | 1015 | hPa | Humid | 36.4 | 0 |  | 0 | 21.124 | 25196.6903 | 280082.6676 | 24.85 | 70
305365 | 2022-08-09 15:47 | 20.3172 | Oxy_01 (PSt7-10) | 2022-07-29 11:10 | default | 94.1752 | %a.s. | 27.6748 | °C | 1015 | hPa | Humid | 36.4 | 0 |  | 0 | 21.136 | 25197.2437 | 280081.35 | 24.85 | 70
305374 | 2022-08-09 15:47 | 20.3342 | Oxy_01 (PSt7-10) | 2022-07-29 11:10 | default | 94.2255 | %a.s. | 27.6836 | °C | 1015 | hPa | Humid | 36.4 | 0 |  | 0 | 21.129 | 25200.9893 | 280094.4724 | 24.85 | 70
305381 | 2022-08-09 15:47 | 20.3502 | Oxy_01 (PSt7-10) | 2022-07-29 11:10 | default | 94.1878 | %a.s. | 27.6884 | °C | 1015 | hPa | Humid | 36.4 | 0 |  | 0 | 21.133 | 25198.8608 | 280092.3958 | 24.85 | 70
305398 | 2022-08-09 15:47 | 20.3671 | Oxy_01 (PSt7-10) | 2022-07-29 11:10 | default | 94.1823 | %a.s. | 27.6853 | °C | 1015 | hPa | Humid | 36.4 | 0 |  | 0 | 21.134 | 25199.9591 | 280085.3803 | 24.85 | 70
305404 | 2022-08-09 15:48 | 20.384 | Oxy_01 (PSt7-10) | 2022-07-29 11:10 | default | 94.2312 | %a.s. | 27.6773 | °C | 1015 | hPa | Humid | 36.4 | 0 |  | 0 | 21.129 | 25203.3075 | 280087.7393 | 24.85 | 70
305409 | 2022-08-09 15:48 | 20.4009 | Oxy_01 (PSt7-10) | 2022-07-29 11:10 | default | 94.1283 | %a.s. | 27.6806 | °C | 1015 | hPa | Humid | 36.4 | 0 |  | 0 | 21.141 | 25202.3523 | 280090.1018 | 24.85 | 70
305423 | 2022-08-09 15:48 | 20.417 | Oxy_01 (PSt7-10) | 2022-07-29 11:10 | default | 94.1124 | %a.s. | 27.689 | °C | 1015 | hPa | Humid | 36.4 | 0 |  | 0 | 21.142 | 25208.4247 | 280085.0167 | 24.85 | 70
305431 | 2022-08-09 15:48 | 20.4339 | Oxy_01 (PSt7-10) | 2022-07-29 11:10 | default | 94.2178 | %a.s. | 27.6921 | °C | 1015 | hPa | Humid | 36.4 | 0 |  | 0 | 21.129 | 25206.2089 | 280091.797 | 24.85 | 70
305440 | 2022-08-09 15:48 | 20.4509 | Oxy_01 (PSt7-10) | 2022-07-29 11:10 | default | 94.1008 | %a.s. | 27.6926 | °C | 1015 | hPa | Humid | 36.4 | 0 |  | 0 | 21.143 | 25210.0655 | 280093.5084 | 24.85 | 70
305444 | 2022-08-09 15:48 | 20.4669 | Oxy_01 (PSt7-10) | 2022-07-29 11:10 | default | 94.2787 | %a.s. | 27.6985 | °C | 1015 | hPa | Humid | 36.4 | 0 |  | 0 | 21.121 | 25207.3561 | 280092.8186 | 24.85 | 70
305459 | 2022-08-09 15:48 | 20.4838 | Oxy_01 (PSt7-10) | 2022-07-29 11:10 | default | 94.2592 | %a.s. | 27.6925 | °C | 1015 | hPa | Humid | 36.4 | 0 |  | 0 | 21.124 | 25208.0086 | 280094.2921 | 24.85 | 70
305467 | 2022-08-09 15:48 | 20.5006 | Oxy_01 (PSt7-10) | 2022-07-29 11:10 | default | 94.1247 | %a.s. | 27.6938 | °C | 1015 | hPa | Humid | 36.4 | 0 |  | 0 | 21.14 | 25212.0857 | 280100.1854 | 24.85 | 70
305475 | 2022-08-09 15:48 | 20.5175 | Oxy_01 (PSt7-10) | 2022-07-29 11:10 | default | 94.2207 | %a.s. | 27.6982 | °C | 1015 | hPa | Humid | 36.4 | 0 |  | 0 | 21.128 | 25214.5467 | 280100.9888 | 24.85 | 70
305480 | 2022-08-09 15:48 | 20.5335 | Oxy_01 (PSt7-10) | 2022-07-29 11:10 | default | 94.2153 | %a.s. | 27.6949 | °C | 1015 | hPa | Humid | 36.4 | 0 |  | 0 | 21.129 | 25206.0488 | 280088.1401 | 24.85 | 70
305495 | 2022-08-09 15:48 | 20.5505 | Oxy_01 (PSt7-10) | 2022-07-29 11:10 | default | 94.0969 | %a.s. | 27.6785 | °C | 1015 | hPa | Humid | 36.4 | 0 |  | 0 | 21.145 | 25216.3091 | 280098.4186 | 24.85 | 70
305499 | 2022-08-09 15:48 | 20.5674 | Oxy_01 (PSt7-10) | 2022-07-29 11:10 | default | 94.201 | %a.s. | 27.6738 | °C | 1015 | hPa | Humid | 36.4 | 0 |  | 0 | 21.133 | 25213.8601 | 280100.9598 | 24.85 | 70
305511 | 2022-08-09 15:48 | 20.5843 | Oxy_01 (PSt7-10) | 2022-07-29 11:10 | default | 94.1776 | %a.s. | 27.6905 | °C | 1015 | hPa | Humid | 36.4 | 0 |  | 0 | 21.134 | 25214.3551 | 280100.9474 | 24.85 | 70
305516 | 2022-08-09 15:48 | 20.6003 | Oxy_01 (PSt7-10) | 2022-07-29 11:10 | default | 94.1533 | %a.s. | 27.6897 | °C | 1015 | hPa | Humid | 36.4 | 0 |  | 0 | 21.137 | 25210.4126 | 280088.4249 | 24.85 | 70
305530 | 2022-08-09 15:48 | 20.6173 | Oxy_01 (PSt7-10) | 2022-07-29 11:10 | default | 94.1278 | %a.s. | 27.6995 | °C | 1015 | hPa | Humid | 36.4 | 0 |  | 0 | 21.139 | 25215.7582 | 280091.1268 | 24.85 | 70
305536 | 2022-08-09 15:48 | 20.6342 | Oxy_01 (PSt7-10) | 2022-07-29 11:10 | default | 94.1041 | %a.s. | 27.6798 | °C | 1015 | hPa | Humid | 36.4 | 0 |  | 0 | 21.144 | 25209.6131 | 280103.191 | 24.85 | 70
305550 | 2022-08-09 15:48 | 20.6502 | Oxy_01 (PSt7-10) | 2022-07-29 11:10 | default | 94.1472 | %a.s. | 27.6781 | °C | 1015 | hPa | Humid | 36.4 | 0 |  | 0 | 21.139 | 25216.0914 | 280102.9617 | 24.85 | 70
305555 | 2022-08-09 15:48 | 20.6672 | Oxy_01 (PSt7-10) | 2022-07-29 11:10 | default | 94.1667 | %a.s. | 27.6841 | °C | 1015 | hPa | Humid | 36.4 | 0 |  | 0 | 21.136 | 25223.3191 | 280100.3897 | 24.85 | 70
305562 | 2022-08-09 15:48 | 20.6841 | Oxy_01 (PSt7-10) | 2022-07-29 11:10 | default | 94.1638 | %a.s. | 27.6781 | °C | 1015 | hPa | Humid | 36.4 | 0 |  | 0 | 21.137 | 25223.4731 | 280107.1721 | 24.85 | 70
305573 | 2022-08-09 15:48 | 20.701 | Oxy_01 (PSt7-10) | 2022-07-29 11:10 | default | 94.1914 | %a.s. | 27.6845 | °C | 1015 | hPa | Humid | 36.4 | 0 |  | 0 | 21.133 | 25218.8031 | 280107.465 | 24.85 | 70
305571 | 2022-08-09 15:48 | 20.717 | Oxy_01 (PSt7-10) | 2022-07-29 11:10 | default | 94.2655 | %a.s. | 27.6854 | °C | 1015 | hPa | Humid | 36.4 | 0 |  | 0 | 21.124 | 25219.8108 | 280096.0879 | 24.85 | 70
305588 | 2022-08-09 15:48 | 20.7339 | Oxy_01 (PSt7-10) | 2022-07-29 11:10 | default | 94.2235 | %a.s. | 27.6674 | °C | 1015 | hPa | Humid | 36.4 | 0 |  | 0 | 21.131 | 25220.3338 | 280112.5866 | 24.85 | 70
305595 | 2022-08-09 15:48 | 20.7508 | Oxy_01 (PSt7-10) | 2022-07-29 11:10 | default | 94.0516 | %a.s. | 27.6919 | °C | 1015 | hPa | Humid | 36.4 | 0 |  | 0 | 21.149 | 25224.5938 | 280108.7626 | 24.85 | 70
305607 | 2022-08-09 15:48 | 20.7677 | Oxy_01 (PSt7-10) | 2022-07-29 11:10 | default | 94.2106 | %a.s. | 27.6908 | °C | 1015 | hPa | Humid | 36.4 | 0 |  | 0 | 21.13 | 25225.3406 | 280105.5328 | 24.85 | 70
305618 | 2022-08-09 15:48 | 20.7837 | Oxy_01 (PSt7-10) | 2022-07-29 11:10 | default | 94.0429 | %a.s. | 27.6923 | °C | 1015 | hPa | Humid | 36.4 | 0 |  | 0 | 21.15 | 25230.7077 | 280104.1678 | 24.85 | 70
305631 | 2022-08-09 15:48 | 20.8006 | Oxy_01 (PSt7-10) | 2022-07-29 11:10 | default | 94.1708 | %a.s. | 27.6888 | °C | 1015 | hPa | Humid | 36.4 | 0 |  | 0 | 21.135 | 25227.1827 | 280113.3772 | 24.85 | 70
305641 | 2022-08-09 15:48 | 20.8174 | Oxy_01 (PSt7-10) | 2022-07-29 11:10 | default | 94.1426 | %a.s. | 27.6924 | °C | 1015 | hPa | Humid | 36.4 | 0 |  | 0 | 21.138 | 25226.2592 | 280116.7698 | 24.85 | 70
305648 | 2022-08-09 15:48 | 20.8336 | Oxy_01 (PSt7-10) | 2022-07-29 11:10 | default | 94.1612 | %a.s. | 27.6902 | °C | 1015 | hPa | Humid | 36.4 | 0 |  | 0 | 21.136 | 25229.9512 | 280111.2611 | 24.85 | 70
305656 | 2022-08-09 15:48 | 20.8505 | Oxy_01 (PSt7-10) | 2022-07-29 11:10 | default | 94.0537 | %a.s. | 27.6895 | °C | 1015 | hPa | Humid | 36.4 | 0 |  | 0 | 21.149 | 25230.4417 | 280116.7877 | 24.85 | 70
305663 | 2022-08-09 15:48 | 20.8674 | Oxy_01 (PSt7-10) | 2022-07-29 11:10 | default | 94.0919 | %a.s. | 27.6841 | °C | 1015 | hPa | Humid | 36.4 | 0 |  | 0 | 21.145 | 25233.5483 | 280110.2248 | 24.85 | 70
305670 | 2022-08-09 15:48 | 20.8843 | Oxy_01 (PSt7-10) | 2022-07-29 11:10 | default | 94.0435 | %a.s. | 27.6824 | °C | 1015 | hPa | Humid | 36.4 | 0 |  | 0 | 21.151 | 25232.0027 | 280110.657 | 24.85 | 70
305686 | 2022-08-09 15:48 | 20.9004 | Oxy_01 (PSt7-10) | 2022-07-29 11:10 | default | 94.0902 | %a.s. | 27.686 | °C | 1015 | hPa | Humid | 36.4 | 0 |  | 0 | 21.145 | 25230.8353 | 280117.5449 | 24.85 | 70
305688 | 2022-08-09 15:48 | 20.9173 | Oxy_01 (PSt7-10) | 2022-07-29 11:10 | default | 94.1439 | %a.s. | 27.6909 | °C | 1015 | hPa | Humid | 36.4 | 0 |  | 0 | 21.138 | 25232.0457 | 280118.7128 | 24.85 | 70
305697 | 2022-08-09 15:48 | 20.9343 | Oxy_01 (PSt7-10) | 2022-07-29 11:10 | default | 94.1353 | %a.s. | 27.682 | °C | 1015 | hPa | Humid | 36.4 | 0 |  | 0 | 21.14 | 25235.6526 | 280113.4109 | 24.85 | 70
305705 | 2022-08-09 15:48 | 20.9503 | Oxy_01 (PSt7-10) | 2022-07-29 11:10 | default | 94.0408 | %a.s. | 27.6854 | °C | 1015 | hPa | Humid | 36.4 | 0 |  | 0 | 21.151 | 25238.7436 | 280113.0091 | 24.85 | 70
305716 | 2022-08-09 15:48 | 20.9672 | Oxy_01 (PSt7-10) | 2022-07-29 11:10 | default | 94.1148 | %a.s. | 27.6772 | °C | 1015 | hPa | Humid | 36.4 | 0 |  | 0 | 21.143 | 25231.5713 | 280122.5301 | 24.85 | 70
305726 | 2022-08-09 15:48 | 20.9842 | Oxy_01 (PSt7-10) | 2022-07-29 11:10 | default | 94.0938 | %a.s. | 27.682 | °C | 1015 | hPa | Humid | 36.4 | 0 |  | 0 | 21.145 | 25238.5049 | 280124.9987 | 24.85 | 70
305732 | 2022-08-09 15:48 | 21.0003 | Oxy_01 (PSt7-10) | 2022-07-29 11:10 | default | 94.1146 | %a.s. | 27.6774 | °C | 1015 | hPa | Humid | 36.4 | 0 |  | 0 | 21.143 | 25235.1893 | 280113.127 | 24.85 | 70
305747 | 2022-08-09 15:48 | 21.0172 | Oxy_01 (PSt7-10) | 2022-07-29 11:10 | default | 94.0262 | %a.s. | 27.6832 | °C | 1015 | hPa | Humid | 36.4 | 0 |  | 0 | 21.153 | 25238.6433 | 280116.2664 | 24.85 | 70
305753 | 2022-08-09 15:48 | 21.0341 | Oxy_01 (PSt7-10) | 2022-07-29 11:10 | default | 94.0932 | %a.s. | 27.6826 | °C | 1015 | hPa | Humid | 36.4 | 0 |  | 0 | 21.145 | 25237.3881 | 280123.1145 | 24.85 | 70
305760 | 2022-08-09 15:48 | 21.051 | Oxy_01 (PSt7-10) | 2022-07-29 11:10 | default | 94.0179 | %a.s. | 27.6647 | °C | 1015 | hPa | Humid | 36.4 | 0 |  | 0 | 21.156 | 25234.13 | 280113.592 | 24.85 | 70
305773 | 2022-08-09 15:48 | 21.0671 | Oxy_01 (PSt7-10) | 2022-07-29 11:10 | default | 94.0495 | %a.s. | 27.6942 | °C | 1015 | hPa | Humid | 36.4 | 0 |  | 0 | 21.149 | 25233.9271 | 280115.6196 | 24.85 | 70
305779 | 2022-08-09 15:48 | 21.0839 | Oxy_01 (PSt7-10) | 2022-07-29 11:10 | default | 94.0803 | %a.s. | 27.6877 | °C | 1015 | hPa | Humid | 36.4 | 0 |  | 0 | 21.146 | 25243.9644 | 280126.8817 | 24.85 | 70
305790 | 2022-08-09 15:48 | 21.1009 | Oxy_01 (PSt7-10) | 2022-07-29 11:10 | default | 94.0815 | %a.s. | 27.6863 | °C | 1015 | hPa | Humid | 36.4 | 0 |  | 0 | 21.146 | 25244.8863 | 280132.0195 | 24.85 | 70
305795 | 2022-08-09 15:48 | 21.1169 | Oxy_01 (PSt7-10) | 2022-07-29 11:10 | default | 94.1162 | %a.s. | 27.694 | °C | 1015 | hPa | Humid | 36.4 | 0 |  | 0 | 21.141 | 25245.663 | 280128.9952 | 24.85 | 70
305810 | 2022-08-09 15:48 | 21.1339 | Oxy_01 (PSt7-10) | 2022-07-29 11:10 | default | 94.0289 | %a.s. | 27.6894 | °C | 1015 | hPa | Humid | 36.4 | 0 |  | 0 | 21.152 | 25246.505 | 280129.0548 | 24.85 | 70
305817 | 2022-08-09 15:48 | 21.1508 | Oxy_01 (PSt7-10) | 2022-07-29 11:10 | default | 94.0663 | %a.s. | 27.694 | °C | 1015 | hPa | Humid | 36.4 | 0 |  | 0 | 21.147 | 25249.4057 | 280125.5037 | 24.85 | 70
305822 | 2022-08-09 15:48 | 21.1669 | Oxy_01 (PSt7-10) | 2022-07-29 11:10 | default | 94.0521 | %a.s. | 27.6821 | °C | 1015 | hPa | Humid | 36.4 | 0 |  | 0 | 21.15 | 25246.5351 | 280122.3863 | 24.85 | 70
305837 | 2022-08-09 15:48 | 21.1838 | Oxy_01 (PSt7-10) | 2022-07-29 11:10 | default | 94.1464 | %a.s. | 27.6882 | °C | 1015 | hPa | Humid | 36.4 | 0 |  | 0 | 21.138 | 25242.6901 | 280131.1747 | 24.85 | 70
305843 | 2022-08-09 15:48 | 21.2007 | Oxy_01 (PSt7-10) | 2022-07-29 11:10 | default | 94.1122 | %a.s. | 27.6892 | °C | 1015 | hPa | Humid | 36.4 | 0 |  | 0 | 21.142 | 25248.3089 | 280140.8561 | 24.85 | 70
305850 | 2022-08-09 15:48 | 21.2176 | Oxy_01 (PSt7-10) | 2022-07-29 11:10 | default | 94.0375 | %a.s. | 27.6891 | °C | 1015 | hPa | Humid | 36.4 | 0 |  | 0 | 21.151 | 25246.3263 | 280132.8557 | 24.85 | 70
305858 | 2022-08-09 15:48 | 21.2337 | Oxy_01 (PSt7-10) | 2022-07-29 11:10 | default | 94.0276 | %a.s. | 27.6908 | °C | 1015 | hPa | Humid | 36.4 | 0 |  | 0 | 21.152 | 25255.2093 | 280132.926 | 24.85 | 70
305872 | 2022-08-09 15:48 | 21.2506 | Oxy_01 (PSt7-10) | 2022-07-29 11:10 | default | 94.1046 | %a.s. | 27.6792 | °C | 1015 | hPa | Humid | 36.4 | 0 |  | 0 | 21.144 | 25250.1773 | 280143.7332 | 24.85 | 70
305878 | 2022-08-09 15:48 | 21.2675 | Oxy_01 (PSt7-10) | 2022-07-29 11:10 | default | 94.064 | %a.s. | 27.6873 | °C | 1015 | hPa | Humid | 36.4 | 0 |  | 0 | 21.148 | 25256.8152 | 280143.5089 | 24.85 | 70
305889 | 2022-08-09 15:48 | 21.2844 | Oxy_01 (PSt7-10) | 2022-07-29 11:10 | default | 94.1402 | %a.s. | 27.6858 | °C | 1015 | hPa | Humid | 36.4 | 0 |  | 0 | 21.139 | 25251.0088 | 280145.5858 | 24.85 | 70
305894 | 2022-08-09 15:48 | 21.3004 | Oxy_01 (PSt7-10) | 2022-07-29 11:10 | default | 94.0314 | %a.s. | 27.6774 | °C | 1015 | hPa | Humid | 36.4 | 0 |  | 0 | 21.153 | 25255.5856 | 280148.262 | 24.85 | 70
305909 | 2022-08-09 15:48 | 21.3173 | Oxy_01 (PSt7-10) | 2022-07-29 11:10 | default | 94.0257 | %a.s. | 27.6745 | °C | 1015 | hPa | Humid | 36.4 | 0 |  | 0 | 21.154 | 25259.6043 | 280139.9963 | 24.85 | 70
305914 | 2022-08-09 15:48 | 21.3342 | Oxy_01 (PSt7-10) | 2022-07-29 11:10 | default | 94.0885 | %a.s. | 27.6694 | °C | 1015 | hPa | Humid | 36.4 | 0 |  | 0 | 21.147 | 25255.7253 | 280145.0764 | 24.85 | 70
305921 | 2022-08-09 15:48 | 21.3503 | Oxy_01 (PSt7-10) | 2022-07-29 11:10 | default | 94.0751 | %a.s. | 27.675 | °C | 1015 | hPa | Humid | 36.4 | 0 |  | 0 | 21.148 | 25255.8005 | 280131.8137 | 24.85 | 70
305937 | 2022-08-09 15:48 | 21.3672 | Oxy_01 (PSt7-10) | 2022-07-29 11:10 | default | 94.126 | %a.s. | 27.6831 | °C | 1015 | hPa | Humid | 36.4 | 0 |  | 0 | 21.141 | 25258.2438 | 280144.9234 | 24.85 | 70
305944 | 2022-08-09 15:49 | 21.3841 | Oxy_01 (PSt7-10) | 2022-07-29 11:10 | default | 94.1117 | %a.s. | 27.6898 | °C | 1015 | hPa | Humid | 36.4 | 0 |  | 0 | 21.142 | 25259.2145 | 280144.7963 | 24.85 | 70
305952 | 2022-08-09 15:49 | 21.401 | Oxy_01 (PSt7-10) | 2022-07-29 11:10 | default | 94.121 | %a.s. | 27.6887 | °C | 1015 | hPa | Humid | 36.4 | 0 |  | 0 | 21.141 | 25261.3509 | 280153.7547 | 24.85 | 70
305964 | 2022-08-09 15:49 | 21.4171 | Oxy_01 (PSt7-10) | 2022-07-29 11:10 | default | 94.1189 | %a.s. | 27.691 | °C | 1015 | hPa | Humid | 36.4 | 0 |  | 0 | 21.141 | 25253.0187 | 280142.5647 | 24.85 | 70
305974 | 2022-08-09 15:49 | 21.4341 | Oxy_01 (PSt7-10) | 2022-07-29 11:10 | default | 94.0482 | %a.s. | 27.7048 | °C | 1015 | hPa | Humid | 36.4 | 0 |  | 0 | 21.148 | 25258.8248 | 280149.7065 | 24.85 | 70
305978 | 2022-08-09 15:49 | 21.4509 | Oxy_01 (PSt7-10) | 2022-07-29 11:10 | default | 94.0744 | %a.s. | 27.6851 | °C | 1015 | hPa | Humid | 36.4 | 0 |  | 0 | 21.147 | 25260.1749 | 280157.8179 | 24.85 | 70
305984 | 2022-08-09 15:49 | 21.467 | Oxy_01 (PSt7-10) | 2022-07-29 11:10 | default | 94.0732 | %a.s. | 27.6863 | °C | 1015 | hPa | Humid | 36.4 | 0 |  | 0 | 21.147 | 25256.2629 | 280148.232 | 24.85 | 70
305998 | 2022-08-09 15:49 | 21.4838 | Oxy_01 (PSt7-10) | 2022-07-29 11:10 | default | 94.0549 | %a.s. | 27.6882 | °C | 1015 | hPa | Humid | 36.4 | 0 |  | 0 | 21.149 | 25259.3406 | 280149.5101 | 24.85 | 70
306009 | 2022-08-09 15:49 | 21.5007 | Oxy_01 (PSt7-10) | 2022-07-29 11:10 | default | 94.0304 | %a.s. | 27.6877 | °C | 1015 | hPa | Humid | 36.4 | 0 |  | 0 | 21.152 | 25262.9175 | 280163.1168 | 24.85 | 70
306015 | 2022-08-09 15:49 | 21.5177 | Oxy_01 (PSt7-10) | 2022-07-29 11:10 | default | 94.071 | %a.s. | 27.6796 | °C | 1015 | hPa | Humid | 36.4 | 0 |  | 0 | 21.148 | 25263.488 | 280163.2463 | 24.85 | 70
306025 | 2022-08-09 15:49 | 21.5338 | Oxy_01 (PSt7-10) | 2022-07-29 11:10 | default | 94.1458 | %a.s. | 27.6704 | °C | 1015 | hPa | Humid | 36.4 | 0 |  | 0 | 21.14 | 25265.6941 | 280161.5936 | 24.85 | 70
306037 | 2022-08-09 15:49 | 21.5507 | Oxy_01 (PSt7-10) | 2022-07-29 11:10 | default | 94.0011 | %a.s. | 27.6925 | °C | 1015 | hPa | Humid | 36.4 | 0 |  | 0 | 21.155 | 25264.6613 | 280171.3064 | 24.85 | 70
306039 | 2022-08-09 15:49 | 21.5676 | Oxy_01 (PSt7-10) | 2022-07-29 11:10 | default | 93.9985 | %a.s. | 27.6862 | °C | 1015 | hPa | Humid | 36.4 | 0 |  | 0 | 21.156 | 25269.3717 | 280178.0699 | 24.85 | 70
306054 | 2022-08-09 15:49 | 21.5837 | Oxy_01 (PSt7-10) | 2022-07-29 11:10 | default | 94.021 | %a.s. | 27.6797 | °C | 1015 | hPa | Humid | 36.4 | 0 |  | 0 | 21.154 | 25268.3211 | 280165.4826 | 24.85 | 70
306063 | 2022-08-09 15:49 | 21.6006 | Oxy_01 (PSt7-10) | 2022-07-29 11:10 | default | 94.0311 | %a.s. | 27.6869 | °C | 1015 | hPa | Humid | 36.4 | 0 |  | 0 | 21.152 | 25262.3625 | 280179.0762 | 24.85 | 70
306068 | 2022-08-09 15:49 | 21.6175 | Oxy_01 (PSt7-10) | 2022-07-29 11:10 | default | 94.0714 | %a.s. | 27.6792 | °C | 1015 | hPa | Humid | 36.4 | 0 |  | 0 | 21.148 | 25255.5661 | 280176.4127 | 24.85 | 70
306078 | 2022-08-09 15:49 | 21.6344 | Oxy_01 (PSt7-10) | 2022-07-29 11:10 | default | 94.0687 | %a.s. | 27.6913 | °C | 1015 | hPa | Humid | 36.4 | 0 |  | 0 | 21.147 | 25267.3174 | 280189.4338 | 24.85 | 70
306077 | 2022-08-09 15:49 | 21.6504 | Oxy_01 (PSt7-10) | 2022-07-29 11:10 | default | 94.0404 | %a.s. | 27.6859 | °C | 1015 | hPa | Humid | 36.4 | 0 |  | 0 | 21.151 | 25272.1723 | 280179.1361 | 24.85 | 70
306093 | 2022-08-09 15:49 | 21.6673 | Oxy_01 (PSt7-10) | 2022-07-29 11:10 | default | 94.1161 | %a.s. | 27.6665 | °C | 1015 | hPa | Humid | 36.4 | 0 |  | 0 | 21.144 | 25263.6991 | 280184.9777 | 24.85 | 70
306106 | 2022-08-09 15:49 | 21.6842 | Oxy_01 (PSt7-10) | 2022-07-29 11:10 | default | 94.1106 | %a.s. | 27.6726 | °C | 1015 | hPa | Humid | 36.4 | 0 |  | 0 | 21.144 | 25264.8508 | 280179.0488 | 24.85 | 70
306110 | 2022-08-09 15:49 | 21.7003 | Oxy_01 (PSt7-10) | 2022-07-29 11:10 | default | 94.1581 | %a.s. | 27.6845 | °C | 1015 | hPa | Humid | 36.4 | 0 |  | 0 | 21.137 | 25259.7612 | 280185.2133 | 24.85 | 70
306119 | 2022-08-09 15:49 | 21.7172 | Oxy_01 (PSt7-10) | 2022-07-29 11:10 | default | 94.0229 | %a.s. | 27.696 | °C | 1015 | hPa | Humid | 36.4 | 0 |  | 0 | 21.152 | 25270.1813 | 280182.6766 | 24.85 | 70
306131 | 2022-08-09 15:49 | 21.7342 | Oxy_01 (PSt7-10) | 2022-07-29 11:10 | default | 94.0652 | %a.s. | 27.686 | °C | 1015 | hPa | Humid | 36.4 | 0 |  | 0 | 21.148 | 25265.6434 | 280191.0185 | 24.85 | 70
306144 | 2022-08-09 15:49 | 21.7502 | Oxy_01 (PSt7-10) | 2022-07-29 11:10 | default | 94.1063 | %a.s. | 27.6958 | °C | 1015 | hPa | Humid | 36.4 | 0 |  | 0 | 21.142 | 25271.8008 | 280192.1092 | 24.85 | 70
306151 | 2022-08-09 15:49 | 21.7671 | Oxy_01 (PSt7-10) | 2022-07-29 11:10 | default | 94.1157 | %a.s. | 27.6946 | °C | 1015 | hPa | Humid | 36.4 | 0 |  | 0 | 21.141 | 25271.4977 | 280190.0529 | 24.85 | 70
306160 | 2022-08-09 15:49 | 21.784 | Oxy_01 (PSt7-10) | 2022-07-29 11:10 | default | 94.0676 | %a.s. | 27.6834 | °C | 1015 | hPa | Humid | 36.4 | 0 |  | 0 | 21.148 | 25267.5108 | 280185.1495 | 24.85 | 70
306170 | 2022-08-09 15:49 | 21.8009 | Oxy_01 (PSt7-10) | 2022-07-29 11:10 | default | 94.1353 | %a.s. | 27.6821 | °C | 1015 | hPa | Humid | 36.4 | 0 |  | 0 | 21.14 | 25272.9256 | 280201.3539 | 24.85 | 70
306180 | 2022-08-09 15:49 | 21.8169 | Oxy_01 (PSt7-10) | 2022-07-29 11:10 | default | 94.0859 | %a.s. | 27.6906 | °C | 1015 | hPa | Humid | 36.4 | 0 |  | 0 | 21.145 | 25277.2363 | 280195.8936 | 24.85 | 70
306188 | 2022-08-09 15:49 | 21.8339 | Oxy_01 (PSt7-10) | 2022-07-29 11:10 | default | 94.1191 | %a.s. | 27.6816 | °C | 1015 | hPa | Humid | 36.4 | 0 |  | 0 | 21.142 | 25278.615 | 280208.9044 | 24.85 | 70
306193 | 2022-08-09 15:49 | 21.8508 | Oxy_01 (PSt7-10) | 2022-07-29 11:10 | default | 94.0858 | %a.s. | 27.6908 | °C | 1015 | hPa | Humid | 36.4 | 0 |  | 0 | 21.145 | 25276.6623 | 280203.2533 | 24.85 | 70
306203 | 2022-08-09 15:49 | 21.8676 | Oxy_01 (PSt7-10) | 2022-07-29 11:10 | default | 94.108 | %a.s. | 27.6847 | °C | 1015 | hPa | Humid | 36.4 | 0 |  | 0 | 21.143 | 25276.4394 | 280204.118 | 24.85 | 70
306217 | 2022-08-09 15:49 | 21.8836 | Oxy_01 (PSt7-10) | 2022-07-29 11:10 | default | 94.1491 | %a.s. | 27.6852 | °C | 1015 | hPa | Humid | 36.4 | 0 |  | 0 | 21.138 | 25280.4571 | 280200.4574 | 24.85 | 70
306226 | 2022-08-09 15:49 | 21.9005 | Oxy_01 (PSt7-10) | 2022-07-29 11:10 | default | 94.1007 | %a.s. | 27.6743 | °C | 1015 | hPa | Humid | 36.4 | 0 |  | 0 | 21.145 | 25276.7436 | 280206.5301 | 24.85 | 70
306229 | 2022-08-09 15:49 | 21.9174 | Oxy_01 (PSt7-10) | 2022-07-29 11:10 | default | 94.0654 | %a.s. | 27.6858 | °C | 1015 | hPa | Humid | 36.4 | 0 |  | 0 | 21.148 | 25284.3671 | 280218.6343 | 24.85 | 70
306241 | 2022-08-09 15:49 | 21.9343 | Oxy_01 (PSt7-10) | 2022-07-29 11:10 | default | 94.0688 | %a.s. | 27.6728 | °C | 1015 | hPa | Humid | 36.4 | 0 |  | 0 | 21.149 | 25285.3541 | 280221.7453 | 24.85 | 70
306245 | 2022-08-09 15:49 | 21.9504 | Oxy_01 (PSt7-10) | 2022-07-29 11:10 | default | 94.0175 | %a.s. | 27.6744 | °C | 1015 | hPa | Humid | 36.4 | 0 |  | 0 | 21.155 | 25287.8196 | 280209.5708 | 24.85 | 70
306256 | 2022-08-09 15:49 | 21.9673 | Oxy_01 (PSt7-10) | 2022-07-29 11:10 | default | 94.1179 | %a.s. | 27.6737 | °C | 1015 | hPa | Humid | 36.4 | 0 |  | 0 | 21.143 | 25279.8795 | 280229.5035 | 24.85 | 70
306266 | 2022-08-09 15:49 | 21.9842 | Oxy_01 (PSt7-10) | 2022-07-29 11:10 | default | 94.0663 | %a.s. | 27.6755 | °C | 1015 | hPa | Humid | 36.4 | 0 |  | 0 | 21.149 | 25285.8647 | 280223.6145 | 24.85 | 70
306272 | 2022-08-09 15:49 | 22.0002 | Oxy_01 (PSt7-10) | 2022-07-29 11:10 | default | 94.0365 | %a.s. | 27.6717 | °C | 1015 | hPa | Humid | 36.4 | 0 |  | 0 | 21.153 | 25288.3285 | 280215.0426 | 24.85 | 70
306281 | 2022-08-09 15:49 | 22.0171 | Oxy_01 (PSt7-10) | 2022-07-29 11:10 | default | 94.0684 | %a.s. | 27.6824 | °C | 1015 | hPa | Humid | 36.4 | 0 |  | 0 | 21.148 | 25286.2711 | 280210.9625 | 24.85 | 70
306298 | 2022-08-09 15:49 | 22.034 | Oxy_01 (PSt7-10) | 2022-07-29 11:10 | default | 93.9898 | %a.s. | 27.6958 | °C | 1015 | hPa | Humid | 36.4 | 0 |  | 0 | 21.156 | 25287.4525 | 280215.6802 | 24.85 | 70
306304 | 2022-08-09 15:49 | 22.051 | Oxy_01 (PSt7-10) | 2022-07-29 11:10 | default | 94.023 | %a.s. | 27.6775 | °C | 1015 | hPa | Humid | 36.4 | 0 |  | 0 | 21.154 | 25283.0268 | 280224.9285 | 24.85 | 70
306315 | 2022-08-09 15:49 | 22.067 | Oxy_01 (PSt7-10) | 2022-07-29 11:10 | default | 93.9565 | %a.s. | 27.6775 | °C | 1015 | hPa | Humid | 36.4 | 0 |  | 0 | 21.162 | 25280.3613 | 280223.8019 | 24.85 | 70
306318 | 2022-08-09 15:49 | 22.0839 | Oxy_01 (PSt7-10) | 2022-07-29 11:10 | default | 94.0501 | %a.s. | 27.6935 | °C | 1015 | hPa | Humid | 36.4 | 0 |  | 0 | 21.149 | 25289.1937 | 280225.0106 | 24.85 | 70
306327 | 2022-08-09 15:49 | 22.1008 | Oxy_01 (PSt7-10) | 2022-07-29 11:10 | default | 94.072 | %a.s. | 27.6693 | °C | 1015 | hPa | Humid | 36.4 | 0 |  | 0 | 21.149 | 25290.8057 | 280228.9396 | 24.85 | 70
306339 | 2022-08-09 15:49 | 22.1177 | Oxy_01 (PSt7-10) | 2022-07-29 11:10 | default | 93.9451 | %a.s. | 27.6902 | °C | 1015 | hPa | Humid | 36.4 | 0 |  | 0 | 21.162 | 25290.7974 | 280235.9629 | 24.85 | 70
306351 | 2022-08-09 15:49 | 22.1338 | Oxy_01 (PSt7-10) | 2022-07-29 11:10 | default | 93.9827 | %a.s. | 27.6761 | °C | 1015 | hPa | Humid | 36.4 | 0 |  | 0 | 21.159 | 25290.9287 | 280223.6451 | 24.85 | 70
306358 | 2022-08-09 15:49 | 22.1506 | Oxy_01 (PSt7-10) | 2022-07-29 11:10 | default | 94.0356 | %a.s. | 27.6728 | °C | 1015 | hPa | Humid | 36.4 | 0 |  | 0 | 21.153 | 25286.4184 | 280222.2941 | 24.85 | 70
306367 | 2022-08-09 15:49 | 22.1675 | Oxy_01 (PSt7-10) | 2022-07-29 11:10 | default | 93.9655 | %a.s. | 27.6768 | °C | 1015 | hPa | Humid | 36.4 | 0 |  | 0 | 21.161 | 25295.7322 | 280236.1178 | 24.85 | 70
306371 | 2022-08-09 15:49 | 22.1836 | Oxy_01 (PSt7-10) | 2022-07-29 11:10 | default | 93.9777 | %a.s. | 27.6816 | °C | 1015 | hPa | Humid | 36.4 | 0 |  | 0 | 21.159 | 25299.9512 | 280222.9568 | 24.85 | 70
306380 | 2022-08-09 15:49 | 22.2005 | Oxy_01 (PSt7-10) | 2022-07-29 11:10 | default | 94.0378 | %a.s. | 27.6887 | °C | 1015 | hPa | Humid | 36.4 | 0 |  | 0 | 21.151 | 25296.5343 | 280240.5774 | 24.85 | 70
306395 | 2022-08-09 15:49 | 22.2174 | Oxy_01 (PSt7-10) | 2022-07-29 11:10 | default | 93.9274 | %a.s. | 27.6823 | °C | 1015 | hPa | Humid | 36.4 | 0 |  | 0 | 21.165 | 25292.9551 | 280240.6758 | 24.85 | 70
306401 | 2022-08-09 15:49 | 22.2343 | Oxy_01 (PSt7-10) | 2022-07-29 11:10 | default | 94.1057 | %a.s. | 27.6872 | °C | 1015 | hPa | Humid | 36.4 | 0 |  | 0 | 21.143 | 25293.1158 | 280240.8662 | 24.85 | 70
306407 | 2022-08-09 15:49 | 22.2504 | Oxy_01 (PSt7-10) | 2022-07-29 11:10 | default | 94.0247 | %a.s. | 27.6848 | °C | 1015 | hPa | Humid | 36.4 | 0 |  | 0 | 21.153 | 25298.255 | 280243.9251 | 24.85 | 70
306421 | 2022-08-09 15:49 | 22.2673 | Oxy_01 (PSt7-10) | 2022-07-29 11:10 | default | 93.945 | %a.s. | 27.6626 | °C | 1015 | hPa | Humid | 36.4 | 0 |  | 0 | 21.165 | 25297.5997 | 280248.9988 | 24.85 | 70
306426 | 2022-08-09 15:49 | 22.2841 | Oxy_01 (PSt7-10) | 2022-07-29 11:10 | default | 93.9332 | %a.s. | 27.6757 | °C | 1015 | hPa | Humid | 36.4 | 0 |  | 0 | 21.165 | 25298.8319 | 280253.6612 | 24.85 | 70
306438 | 2022-08-09 15:49 | 22.301 | Oxy_01 (PSt7-10) | 2022-07-29 11:10 | default | 94.0469 | %a.s. | 27.6694 | °C | 1015 | hPa | Humid | 36.4 | 0 |  | 0 | 21.152 | 25294.7518 | 280256.3799 | 24.85 | 70
306448 | 2022-08-09 15:49 | 22.3171 | Oxy_01 (PSt7-10) | 2022-07-29 11:10 | default | 93.968 | %a.s. | 27.6832 | °C | 1015 | hPa | Humid | 36.4 | 0 |  | 0 | 21.16 | 25301.7685 | 280235.4323 | 24.85 | 70
306459 | 2022-08-09 15:49 | 22.334 | Oxy_01 (PSt7-10) | 2022-07-29 11:10 | default | 93.9205 | %a.s. | 27.6898 | °C | 1015 | hPa | Humid | 36.4 | 0 |  | 0 | 21.165 | 25300.6431 | 280244.0464 | 24.85 | 70
306464 | 2022-08-09 15:49 | 22.3509 | Oxy_01 (PSt7-10) | 2022-07-29 11:10 | default | 93.9305 | %a.s. | 27.6971 | °C | 1015 | hPa | Humid | 36.4 | 0 |  | 0 | 21.163 | 25303.4324 | 280244.4625 | 24.85 | 70
306470 | 2022-08-09 15:49 | 22.3669 | Oxy_01 (PSt7-10) | 2022-07-29 11:10 | default | 94.0567 | %a.s. | 27.677 | °C | 1015 | hPa | Humid | 36.4 | 0 |  | 0 | 21.15 | 25302.1169 | 280248.3771 | 24.85 | 70
306484 | 2022-08-09 15:50 | 22.3838 | Oxy_01 (PSt7-10) | 2022-07-29 11:10 | default | 93.9828 | %a.s. | 27.6761 | °C | 1015 | hPa | Humid | 36.4 | 0 |  | 0 | 21.159 | 25309.9628 | 280253.0756 | 24.85 | 70
306491 | 2022-08-09 15:50 | 22.4007 | Oxy_01 (PSt7-10) | 2022-07-29 11:10 | default | 94.04 | %a.s. | 27.6863 | °C | 1015 | hPa | Humid | 36.4 | 0 |  | 0 | 21.151 | 25301.7345 | 280253.8631 | 24.85 | 70
306500 | 2022-08-09 15:50 | 22.4176 | Oxy_01 (PSt7-10) | 2022-07-29 11:10 | default | 93.9856 | %a.s. | 27.6913 | °C | 1015 | hPa | Humid | 36.4 | 0 |  | 0 | 21.157 | 25302.4082 | 280263.2076 | 24.85 | 70
306513 | 2022-08-09 15:50 | 22.4337 | Oxy_01 (PSt7-10) | 2022-07-29 11:10 | default | 93.9223 | %a.s. | 27.6879 | °C | 1015 | hPa | Humid | 36.4 | 0 |  | 0 | 21.165 | 25306.2002 | 280259.2625 | 24.85 | 70
306521 | 2022-08-09 15:50 | 22.4505 | Oxy_01 (PSt7-10) | 2022-07-29 11:10 | default | 93.9525 | %a.s. | 27.6912 | °C | 1015 | hPa | Humid | 36.4 | 0 |  | 0 | 21.161 | 25302.9613 | 280262.509 | 24.85 | 70
306525 | 2022-08-09 15:50 | 22.4675 | Oxy_01 (PSt7-10) | 2022-07-29 11:10 | default | 93.9893 | %a.s. | 27.6688 | °C | 1015 | hPa | Humid | 36.4 | 0 |  | 0 | 21.159 | 25305.9508 | 280262.7142 | 24.85 | 70
306535 | 2022-08-09 15:50 | 22.4843 | Oxy_01 (PSt7-10) | 2022-07-29 11:10 | default | 93.9323 | %a.s. | 27.6767 | °C | 1015 | hPa | Humid | 36.4 | 0 |  | 0 | 21.165 | 25308.8875 | 280275.8649 | 24.85 | 70
306548 | 2022-08-09 15:50 | 22.5004 | Oxy_01 (PSt7-10) | 2022-07-29 11:10 | default | 93.8926 | %a.s. | 27.684 | °C | 1015 | hPa | Humid | 36.4 | 0 |  | 0 | 21.169 | 25305.8703 | 280273.0875 | 24.85 | 70
306553 | 2022-08-09 15:50 | 22.5173 | Oxy_01 (PSt7-10) | 2022-07-29 11:10 | default | 94.0006 | %a.s. | 27.6839 | °C | 1015 | hPa | Humid | 36.4 | 0 |  | 0 | 21.156 | 25305.6363 | 280268.2269 | 24.85 | 70
306561 | 2022-08-09 15:50 | 22.5342 | Oxy_01 (PSt7-10) | 2022-07-29 11:10 | default | 93.9529 | %a.s. | 27.6816 | °C | 1015 | hPa | Humid | 36.4 | 0 |  | 0 | 21.162 | 25307.6829 | 280275.6426 | 24.85 | 70
306569 | 2022-08-09 15:50 | 22.5502 | Oxy_01 (PSt7-10) | 2022-07-29 11:10 | default | 93.9391 | %a.s. | 27.6784 | °C | 1015 | hPa | Humid | 36.4 | 0 |  | 0 | 21.164 | 25310.1325 | 280264.6633 | 24.85 | 70
306570 | 2022-08-09 15:50 | 22.5671 | Oxy_01 (PSt7-10) | 2022-07-29 11:10 | default | 94.0592 | %a.s. | 27.6835 | °C | 1015 | hPa | Humid | 36.4 | 0 |  | 0 | 21.149 | 25308.7724 | 280274.1714 | 24.85 | 70
306582 | 2022-08-09 15:50 | 22.584 | Oxy_01 (PSt7-10) | 2022-07-29 11:10 | default | 94.105 | %a.s. | 27.6788 | °C | 1015 | hPa | Humid | 36.4 | 0 |  | 0 | 21.144 | 25306.6939 | 280277.0714 | 24.85 | 70
306600 | 2022-08-09 15:50 | 22.6009 | Oxy_01 (PSt7-10) | 2022-07-29 11:10 | default | 94.0592 | %a.s. | 27.665 | °C | 1015 | hPa | Humid | 36.4 | 0 |  | 0 | 21.151 | 25315.4458 | 280276.4725 | 24.85 | 70
306605 | 2022-08-09 15:50 | 22.6169 | Oxy_01 (PSt7-10) | 2022-07-29 11:10 | default | 94.0311 | %a.s. | 27.6593 | °C | 1015 | hPa | Humid | 36.4 | 0 |  | 0 | 21.155 | 25316.5805 | 280279.0959 | 24.85 | 70
306620 | 2022-08-09 15:50 | 22.6339 | Oxy_01 (PSt7-10) | 2022-07-29 11:10 | default | 93.9305 | %a.s. | 27.6788 | °C | 1015 | hPa | Humid | 36.4 | 0 |  | 0 | 21.165 | 25316.6143 | 280273.746 | 24.85 | 70
306625 | 2022-08-09 15:50 | 22.6508 | Oxy_01 (PSt7-10) | 2022-07-29 11:10 | default | 93.9426 | %a.s. | 27.6838 | °C | 1015 | hPa | Humid | 36.4 | 0 |  | 0 | 21.163 | 25310.6871 | 280282.7751 | 24.85 | 70
306634 | 2022-08-09 15:50 | 22.6677 | Oxy_01 (PSt7-10) | 2022-07-29 11:10 | default | 94.0189 | %a.s. | 27.682 | °C | 1015 | hPa | Humid | 36.4 | 0 |  | 0 | 21.154 | 25311.7137 | 280273.7885 | 24.85 | 70
306646 | 2022-08-09 15:50 | 22.6838 | Oxy_01 (PSt7-10) | 2022-07-29 11:10 | default | 93.9663 | %a.s. | 27.6851 | °C | 1015 | hPa | Humid | 36.4 | 0 |  | 0 | 21.16 | 25316.0163 | 280291.8223 | 24.85 | 70
306658 | 2022-08-09 15:50 | 22.7006 | Oxy_01 (PSt7-10) | 2022-07-29 11:10 | default | 94.0857 | %a.s. | 27.6817 | °C | 1015 | hPa | Humid | 36.4 | 0 |  | 0 | 21.146 | 25314.9262 | 280293.8713 | 24.85 | 70
306661 | 2022-08-09 15:50 | 22.7175 | Oxy_01 (PSt7-10) | 2022-07-29 11:10 | default | 94.01 | %a.s. | 27.6919 | °C | 1015 | hPa | Humid | 36.4 | 0 |  | 0 | 21.154 | 25319.5643 | 280289.5027 | 24.85 | 70
306674 | 2022-08-09 15:50 | 22.7336 | Oxy_01 (PSt7-10) | 2022-07-29 11:10 | default | 93.921 | %a.s. | 27.6894 | °C | 1015 | hPa | Humid | 36.4 | 0 |  | 0 | 21.165 | 25314.8203 | 280286.2164 | 24.85 | 70
306683 | 2022-08-09 15:50 | 22.7505 | Oxy_01 (PSt7-10) | 2022-07-29 11:10 | default | 93.9474 | %a.s. | 27.6876 | °C | 1015 | hPa | Humid | 36.4 | 0 |  | 0 | 21.162 | 25308.5637 | 280293.9859 | 24.85 | 70
306688 | 2022-08-09 15:50 | 22.7674 | Oxy_01 (PSt7-10) | 2022-07-29 11:10 | default | 94.0747 | %a.s. | 27.6755 | °C | 1015 | hPa | Humid | 36.4 | 0 |  | 0 | 21.148 | 25314.1356 | 280305.6629 | 24.85 | 70
306699 | 2022-08-09 15:50 | 22.7842 | Oxy_01 (PSt7-10) | 2022-07-29 11:10 | default | 94.017 | %a.s. | 27.6749 | °C | 1015 | hPa | Humid | 36.4 | 0 |  | 0 | 21.155 | 25317.5239 | 280289.7432 | 24.85 | 70
306711 | 2022-08-09 15:50 | 22.8003 | Oxy_01 (PSt7-10) | 2022-07-29 11:10 | default | 93.9743 | %a.s. | 27.6762 | °C | 1015 | hPa | Humid | 36.4 | 0 |  | 0 | 21.16 | 25318.9315 | 280300.5217 | 24.85 | 70
306720 | 2022-08-09 15:50 | 22.8172 | Oxy_01 (PSt7-10) | 2022-07-29 11:10 | default | 93.9583 | %a.s. | 27.6848 | °C | 1015 | hPa | Humid | 36.4 | 0 |  | 0 | 21.161 | 25312.4822 | 280299.9892 | 24.85 | 70
306724 | 2022-08-09 15:50 | 22.8341 | Oxy_01 (PSt7-10) | 2022-07-29 11:10 | default | 94.0292 | %a.s. | 27.6891 | °C | 1015 | hPa | Humid | 36.4 | 0 |  | 0 | 21.152 | 25322.3745 | 280306.1672 | 24.85 | 70
306732 | 2022-08-09 15:50 | 22.851 | Oxy_01 (PSt7-10) | 2022-07-29 11:10 | default | 93.9808 | %a.s. | 27.6782 | °C | 1015 | hPa | Humid | 36.4 | 0 |  | 0 | 21.159 | 25319.3552 | 280303.3446 | 24.85 | 70
306740 | 2022-08-09 15:50 | 22.8672 | Oxy_01 (PSt7-10) | 2022-07-29 11:10 | default | 94.0561 | %a.s. | 27.6777 | °C | 1015 | hPa | Humid | 36.4 | 0 |  | 0 | 21.15 | 25316.9621 | 280305.0233 | 24.85 | 70
306751 | 2022-08-09 15:50 | 22.8841 | Oxy_01 (PSt7-10) | 2022-07-29 11:10 | default | 93.9774 | %a.s. | 27.6728 | °C | 1015 | hPa | Humid | 36.4 | 0 |  | 0 | 21.16 | 25318.3657 | 280309.9371 | 24.85 | 70
306759 | 2022-08-09 15:50 | 22.901 | Oxy_01 (PSt7-10) | 2022-07-29 11:10 | default | 93.9324 | %a.s. | 27.6767 | °C | 1015 | hPa | Humid | 36.4 | 0 |  | 0 | 21.165 | 25322.788 | 280311.4495 | 24.85 | 70
306772 | 2022-08-09 15:50 | 22.9171 | Oxy_01 (PSt7-10) | 2022-07-29 11:10 | default | 93.8741 | %a.s. | 27.6769 | °C | 1015 | hPa | Humid | 36.4 | 0 |  | 0 | 21.172 | 25321.7322 | 280305.5062 | 24.85 | 70
306778 | 2022-08-09 15:50 | 22.934 | Oxy_01 (PSt7-10) | 2022-07-29 11:10 | default | 94.0357 | %a.s. | 27.6726 | °C | 1015 | hPa | Humid | 36.4 | 0 |  | 0 | 21.153 | 25321.566 | 280310.4932 | 24.85 | 70
306787 | 2022-08-09 15:50 | 22.951 | Oxy_01 (PSt7-10) | 2022-07-29 11:10 | default | 94.0326 | %a.s. | 27.6669 | °C | 1015 | hPa | Humid | 36.4 | 0 |  | 0 | 21.154 | 25319.8323 | 280323.7804 | 24.85 | 70
306799 | 2022-08-09 15:50 | 22.967 | Oxy_01 (PSt7-10) | 2022-07-29 11:10 | default | 93.9653 | %a.s. | 27.6954 | °C | 1015 | hPa | Humid | 36.4 | 0 |  | 0 | 21.159 | 25321.6853 | 280317.6558 | 24.85 | 70
306805 | 2022-08-09 15:50 | 22.9839 | Oxy_01 (PSt7-10) | 2022-07-29 11:10 | default | 93.9957 | %a.s. | 27.6893 | °C | 1015 | hPa | Humid | 36.4 | 0 |  | 0 | 21.156 | 25330.2397 | 280318.0726 | 24.85 | 70
306813 | 2022-08-09 15:50 | 23.0008 | Oxy_01 (PSt7-10) | 2022-07-29 11:10 | default | 93.9232 | %a.s. | 27.6869 | °C | 1015 | hPa | Humid | 36.4 | 0 |  | 0 | 21.165 | 25326.8358 | 280321.3296 | 24.85 | 70
306825 | 2022-08-09 15:50 | 23.0177 | Oxy_01 (PSt7-10) | 2022-07-29 11:10 | default | 94.0255 | %a.s. | 27.6747 | °C | 1015 | hPa | Humid | 36.4 | 0 |  | 0 | 21.154 | 25327.678 | 280315.1916 | 24.85 | 70
306830 | 2022-08-09 15:50 | 23.0337 | Oxy_01 (PSt7-10) | 2022-07-29 11:10 | default | 94.1762 | %a.s. | 27.6829 | °C | 1015 | hPa | Humid | 36.4 | 0 |  | 0 | 21.135 | 25327.1867 | 280331.6171 | 24.85 | 70
306842 | 2022-08-09 15:50 | 23.0506 | Oxy_01 (PSt7-10) | 2022-07-29 11:10 | default | 94.0296 | %a.s. | 27.6794 | °C | 1015 | hPa | Humid | 36.4 | 0 |  | 0 | 21.153 | 25324.3797 | 280322.1359 | 24.85 | 70
306851 | 2022-08-09 15:50 | 23.0675 | Oxy_01 (PSt7-10) | 2022-07-29 11:10 | default | 94.0212 | %a.s. | 27.6887 | °C | 1015 | hPa | Humid | 36.4 | 0 |  | 0 | 21.153 | 25331.8077 | 280327.3704 | 24.85 | 70
306861 | 2022-08-09 15:50 | 23.0844 | Oxy_01 (PSt7-10) | 2022-07-29 11:10 | default | 93.8963 | %a.s. | 27.6799 | °C | 1015 | hPa | Humid | 36.4 | 0 |  | 0 | 21.169 | 25328.7596 | 280322.7751 | 24.85 | 70
306874 | 2022-08-09 15:50 | 23.1005 | Oxy_01 (PSt7-10) | 2022-07-29 11:10 | default | 94.0235 | %a.s. | 27.6769 | °C | 1015 | hPa | Humid | 36.4 | 0 |  | 0 | 21.154 | 25327.1213 | 280340.1146 | 24.85 | 70
306878 | 2022-08-09 15:50 | 23.1174 | Oxy_01 (PSt7-10) | 2022-07-29 11:10 | default | 93.9373 | %a.s. | 27.6805 | °C | 1015 | hPa | Humid | 36.4 | 0 |  | 0 | 21.164 | 25325.5245 | 280328.5191 | 24.85 | 70
306888 | 2022-08-09 15:50 | 23.1343 | Oxy_01 (PSt7-10) | 2022-07-29 11:10 | default | 93.9622 | %a.s. | 27.6804 | °C | 1015 | hPa | Humid | 36.4 | 0 |  | 0 | 21.161 | 25332.7994 | 280335.5452 | 24.85 | 70
306893 | 2022-08-09 15:50 | 23.1503 | Oxy_01 (PSt7-10) | 2022-07-29 11:10 | default | 93.9882 | %a.s. | 27.6884 | °C | 1015 | hPa | Humid | 36.4 | 0 |  | 0 | 21.157 | 25329.6152 | 280330.9929 | 24.85 | 70
306903 | 2022-08-09 15:50 | 23.1672 | Oxy_01 (PSt7-10) | 2022-07-29 11:10 | default | 93.8736 | %a.s. | 27.6867 | °C | 1015 | hPa | Humid | 36.4 | 0 |  | 0 | 21.171 | 25333.3812 | 280346.0417 | 24.85 | 70
306914 | 2022-08-09 15:50 | 23.1841 | Oxy_01 (PSt7-10) | 2022-07-29 11:10 | default | 93.8815 | %a.s. | 27.678 | °C | 1015 | hPa | Humid | 36.4 | 0 |  | 0 | 21.171 | 25331.1905 | 280342.4704 | 24.85 | 70
306924 | 2022-08-09 15:50 | 23.201 | Oxy_01 (PSt7-10) | 2022-07-29 11:10 | default | 93.9686 | %a.s. | 27.6734 | °C | 1015 | hPa | Humid | 36.4 | 0 |  | 0 | 21.161 | 25331.4716 | 280344.3496 | 24.85 | 70
306932 | 2022-08-09 15:50 | 23.2171 | Oxy_01 (PSt7-10) | 2022-07-29 11:10 | default | 93.8526 | %a.s. | 27.6823 | °C | 1015 | hPa | Humid | 36.4 | 0 |  | 0 | 21.174 | 25332.6855 | 280345.1261 | 24.85 | 70
306943 | 2022-08-09 15:50 | 23.2339 | Oxy_01 (PSt7-10) | 2022-07-29 11:10 | default | 94.0225 | %a.s. | 27.678 | °C | 1015 | hPa | Humid | 36.4 | 0 |  | 0 | 21.154 | 25337.8712 | 280350.9643 | 24.85 | 70
306949 | 2022-08-09 15:50 | 23.2508 | Oxy_01 (PSt7-10) | 2022-07-29 11:10 | default | 94.079 | %a.s. | 27.6707 | °C | 1015 | hPa | Humid | 36.4 | 0 |  | 0 | 21.148 | 25336.2411 | 280355.6711 | 24.85 | 70
306956 | 2022-08-09 15:50 | 23.2669 | Oxy_01 (PSt7-10) | 2022-07-29 11:10 | default | 93.8843 | %a.s. | 27.6748 | °C | 1015 | hPa | Humid | 36.4 | 0 |  | 0 | 21.171 | 25341.5259 | 280348.601 | 24.85 | 70
306968 | 2022-08-09 15:50 | 23.2838 | Oxy_01 (PSt7-10) | 2022-07-29 11:10 | default | 93.9086 | %a.s. | 27.6663 | °C | 1015 | hPa | Humid | 36.4 | 0 |  | 0 | 21.169 | 25339.3846 | 280347.714 | 24.85 | 70
306976 | 2022-08-09 15:50 | 23.3008 | Oxy_01 (PSt7-10) | 2022-07-29 11:10 | default | 93.954 | %a.s. | 27.6895 | °C | 1015 | hPa | Humid | 36.4 | 0 |  | 0 | 21.161 | 25339.2392 | 280355.9245 | 24.85 | 70
306985 | 2022-08-09 15:50 | 23.3177 | Oxy_01 (PSt7-10) | 2022-07-29 11:10 | default | 93.9358 | %a.s. | 27.6821 | °C | 1015 | hPa | Humid | 36.4 | 0 |  | 0 | 21.164 | 25334.9617 | 280351.7011 | 24.85 | 70
306998 | 2022-08-09 15:50 | 23.3337 | Oxy_01 (PSt7-10) | 2022-07-29 11:10 | default | 93.857 | %a.s. | 27.6866 | °C | 1015 | hPa | Humid | 36.4 | 0 |  | 0 | 21.173 | 25335.0093 | 280355.0683 | 24.85 | 70
307004 | 2022-08-09 15:50 | 23.3506 | Oxy_01 (PSt7-10) | 2022-07-29 11:10 | default | 93.9847 | %a.s. | 27.6831 | °C | 1015 | hPa | Humid | 36.4 | 0 |  | 0 | 21.158 | 25341.3862 | 280362.2047 | 24.85 | 70
307012 | 2022-08-09 15:50 | 23.3675 | Oxy_01 (PSt7-10) | 2022-07-29 11:10 | default | 93.8343 | %a.s. | 27.6843 | °C | 1015 | hPa | Humid | 36.4 | 0 |  | 0 | 21.176 | 25330.9663 | 280354.7206 | 24.85 | 70
307023 | 2022-08-09 15:51 | 23.3843 | Oxy_01 (PSt7-10) | 2022-07-29 11:10 | default | 93.8712 | %a.s. | 27.6618 | °C | 1015 | hPa | Humid | 36.4 | 0 |  | 0 | 21.174 | 25332.437 | 280360.2483 | 24.85 | 70
307036 | 2022-08-09 15:51 | 23.4004 | Oxy_01 (PSt7-10) | 2022-07-29 11:10 | default | 93.9404 | %a.s. | 27.6678 | °C | 1015 | hPa | Humid | 36.4 | 0 |  | 0 | 21.165 | 25330.6338 | 280362.2414 | 24.85 | 70
307045 | 2022-08-09 15:51 | 23.4173 | Oxy_01 (PSt7-10) | 2022-07-29 11:10 | default | 94.0247 | %a.s. | 27.6664 | °C | 1015 | hPa | Humid | 36.4 | 0 |  | 0 | 21.155 | 25332.2898 | 280359.3394 | 24.85 | 70
307047 | 2022-08-09 15:51 | 23.4342 | Oxy_01 (PSt7-10) | 2022-07-29 11:10 | default | 93.9803 | %a.s. | 27.6696 | °C | 1015 | hPa | Humid | 36.4 | 0 |  | 0 | 21.16 | 25330.7248 | 280344.4387 | 24.85 | 70
307055 | 2022-08-09 15:51 | 23.4502 | Oxy_01 (PSt7-10) | 2022-07-29 11:10 | default | 93.9209 | %a.s. | 27.671 | °C | 1015 | hPa | Humid | 36.4 | 0 |  | 0 | 21.167 | 25330.0157 | 280359.3022 | 24.85 | 70
307072 | 2022-08-09 15:51 | 23.4671 | Oxy_01 (PSt7-10) | 2022-07-29 11:10 | default | 93.8973 | %a.s. | 27.6788 | °C | 1015 | hPa | Humid | 36.4 | 0 |  | 0 | 21.169 | 25338.5587 | 280380.1723 | 24.85 | 70
307076 | 2022-08-09 15:51 | 23.484 | Oxy_01 (PSt7-10) | 2022-07-29 11:10 | default | 93.7968 | %a.s. | 27.6799 | °C | 1015 | hPa | Humid | 36.4 | 0 |  | 0 | 21.181 | 25332.4329 | 280372.2396 | 24.85 | 70
307087 | 2022-08-09 15:51 | 23.501 | Oxy_01 (PSt7-10) | 2022-07-29 11:10 | default | 93.9743 | %a.s. | 27.6762 | °C | 1015 | hPa | Humid | 36.4 | 0 |  | 0 | 21.16 | 25339.0543 | 280380.1305 | 24.85 | 70
307089 | 2022-08-09 15:51 | 23.5171 | Oxy_01 (PSt7-10) | 2022-07-29 11:10 | default | 93.9248 | %a.s. | 27.6667 | °C | 1015 | hPa | Humid | 36.4 | 0 |  | 0 | 21.167 | 25337.8643 | 280373.6737 | 24.85 | 70
307097 | 2022-08-09 15:51 | 23.5341 | Oxy_01 (PSt7-10) | 2022-07-29 11:10 | default | 93.8572 | %a.s. | 27.6681 | °C | 1015 | hPa | Humid | 36.4 | 0 |  | 0 | 21.175 | 25335.2107 | 280375.0358 | 24.85 | 70
307107 | 2022-08-09 15:51 | 23.5509 | Oxy_01 (PSt7-10) | 2022-07-29 11:10 | default | 93.9683 | %a.s. | 27.6644 | °C | 1015 | hPa | Humid | 36.4 | 0 |  | 0 | 21.162 | 25339.3808 | 280379.009 | 24.85 | 70
307123 | 2022-08-09 15:51 | 23.567 | Oxy_01 (PSt7-10) | 2022-07-29 11:10 | default | 93.9386 | %a.s. | 27.6698 | °C | 1015 | hPa | Humid | 36.4 | 0 |  | 0 | 21.165 | 25333.549 | 280371.7444 | 24.85 | 70
307130 | 2022-08-09 15:51 | 23.5839 | Oxy_01 (PSt7-10) | 2022-07-29 11:10 | default | 93.8399 | %a.s. | 27.6596 | °C | 1015 | hPa | Humid | 36.4 | 0 |  | 0 | 21.178 | 25336.2639 | 280382.4028 | 24.85 | 70
307138 | 2022-08-09 15:51 | 23.6008 | Oxy_01 (PSt7-10) | 2022-07-29 11:10 | default | 93.8812 | %a.s. | 27.6875 | °C | 1015 | hPa | Humid | 36.4 | 0 |  | 0 | 21.17 | 25342.1353 | 280385.7319 | 24.85 | 70
307145 | 2022-08-09 15:51 | 23.6169 | Oxy_01 (PSt7-10) | 2022-07-29 11:10 | default | 93.9082 | %a.s. | 27.6759 | °C | 1015 | hPa | Humid | 36.4 | 0 |  | 0 | 21.168 | 25336.0251 | 280383.9081 | 24.85 | 70
307159 | 2022-08-09 15:51 | 23.6338 | Oxy_01 (PSt7-10) | 2022-07-29 11:10 | default | 93.916 | %a.s. | 27.6765 | °C | 1015 | hPa | Humid | 36.4 | 0 |  | 0 | 21.167 | 25329.5058 | 280385.8237 | 24.85 | 70
307165 | 2022-08-09 15:51 | 23.6507 | Oxy_01 (PSt7-10) | 2022-07-29 11:10 | default | 94.0152 | %a.s. | 27.677 | °C | 1015 | hPa | Humid | 36.4 | 0 |  | 0 | 21.155 | 25336.1032 | 280382.7594 | 24.85 | 70
307173 | 2022-08-09 15:51 | 23.6677 | Oxy_01 (PSt7-10) | 2022-07-29 11:10 | default | 93.9554 | %a.s. | 27.6696 | °C | 1015 | hPa | Humid | 36.4 | 0 |  | 0 | 21.163 | 25341.8627 | 280390.4265 | 24.85 | 70
307187 | 2022-08-09 15:51 | 23.6837 | Oxy_01 (PSt7-10) | 2022-07-29 11:10 | default | 93.8759 | %a.s. | 27.6657 | °C | 1015 | hPa | Humid | 36.4 | 0 |  | 0 | 21.173 | 25335.6077 | 280380.7853 | 24.85 | 70
307193 | 2022-08-09 15:51 | 23.7006 | Oxy_01 (PSt7-10) | 2022-07-29 11:10 | default | 93.9917 | %a.s. | 27.6754 | °C | 1015 | hPa | Humid | 36.4 | 0 |  | 0 | 21.158 | 25344.3926 | 280397.4883 | 24.85 | 70
307200 | 2022-08-09 15:51 | 23.7175 | Oxy_01 (PSt7-10) | 2022-07-29 11:10 | default | 93.9353 | %a.s. | 27.6734 | °C | 1015 | hPa | Humid | 36.4 | 0 |  | 0 | 21.165 | 25339.6533 | 280396.0901 | 24.85 | 70
307209 | 2022-08-09 15:51 | 23.7344 | Oxy_01 (PSt7-10) | 2022-07-29 11:10 | default | 93.9942 | %a.s. | 27.6633 | °C | 1015 | hPa | Humid | 36.4 | 0 |  | 0 | 21.159 | 25341.4288 | 280387.35 | 24.85 | 70
307222 | 2022-08-09 15:51 | 23.7504 | Oxy_01 (PSt7-10) | 2022-07-29 11:10 | default | 93.8382 | %a.s. | 27.6616 | °C | 1015 | hPa | Humid | 36.4 | 0 |  | 0 | 21.178 | 25337.737 | 280384.1966 | 24.85 | 70
307229 | 2022-08-09 15:51 | 23.7673 | Oxy_01 (PSt7-10) | 2022-07-29 11:10 | default | 93.8246 | %a.s. | 27.6767 | °C | 1015 | hPa | Humid | 36.4 | 0 |  | 0 | 21.178 | 25341.9618 | 280396.6194 | 24.85 | 70
307237 | 2022-08-09 15:51 | 23.7842 | Oxy_01 (PSt7-10) | 2022-07-29 11:10 | default | 93.9179 | %a.s. | 27.6744 | °C | 1015 | hPa | Humid | 36.4 | 0 |  | 0 | 21.167 | 25342.6154 | 280398.0878 | 24.85 | 70
307248 | 2022-08-09 15:51 | 23.801 | Oxy_01 (PSt7-10) | 2022-07-29 11:10 | default | 93.9445 | %a.s. | 27.6724 | °C | 1015 | hPa | Humid | 36.4 | 0 |  | 0 | 21.164 | 25346.8537 | 280398.7041 | 24.85 | 70
307258 | 2022-08-09 15:51 | 23.8171 | Oxy_01 (PSt7-10) | 2022-07-29 11:10 | default | 93.821 | %a.s. | 27.6622 | °C | 1015 | hPa | Humid | 36.4 | 0 |  | 0 | 21.18 | 25344.9152 | 280396.1253 | 24.85 | 70
307265 | 2022-08-09 15:51 | 23.8339 | Oxy_01 (PSt7-10) | 2022-07-29 11:10 | default | 93.9332 | %a.s. | 27.6758 | °C | 1015 | hPa | Humid | 36.4 | 0 |  | 0 | 21.165 | 25346.9382 | 280396.5609 | 24.85 | 70
307275 | 2022-08-09 15:51 | 23.8508 | Oxy_01 (PSt7-10) | 2022-07-29 11:10 | default | 93.8265 | %a.s. | 27.6653 | °C | 1015 | hPa | Humid | 36.4 | 0 |  | 0 | 21.179 | 25340.2216 | 280415.4419 | 24.85 | 70
307280 | 2022-08-09 15:51 | 23.8669 | Oxy_01 (PSt7-10) | 2022-07-29 11:10 | default | 93.9118 | %a.s. | 27.6719 | °C | 1015 | hPa | Humid | 36.4 | 0 |  | 0 | 21.168 | 25342.1256 | 280399.676 | 24.85 | 70
307292 | 2022-08-09 15:51 | 23.8839 | Oxy_01 (PSt7-10) | 2022-07-29 11:10 | default | 93.95 | %a.s. | 27.6663 | °C | 1015 | hPa | Humid | 36.4 | 0 |  | 0 | 21.164 | 25341.7848 | 280399.364 | 24.85 | 70
307302 | 2022-08-09 15:51 | 23.9008 | Oxy_01 (PSt7-10) | 2022-07-29 11:10 | default | 93.9263 | %a.s. | 27.665 | °C | 1015 | hPa | Humid | 36.4 | 0 |  | 0 | 21.167 | 25351.4499 | 280405.7202 | 24.85 | 70
307313 | 2022-08-09 15:51 | 23.9169 | Oxy_01 (PSt7-10) | 2022-07-29 11:10 | default | 93.8728 | %a.s. | 27.66 | °C | 1015 | hPa | Humid | 36.4 | 0 |  | 0 | 21.174 | 25340.2404 | 280421.7174 | 24.85 | 70
307321 | 2022-08-09 15:51 | 23.9338 | Oxy_01 (PSt7-10) | 2022-07-29 11:10 | default | 93.8872 | %a.s. | 27.6808 | °C | 1015 | hPa | Humid | 36.4 | 0 |  | 0 | 21.17 | 25346.1596 | 280408.9201 | 24.85 | 70
307328 | 2022-08-09 15:51 | 23.9507 | Oxy_01 (PSt7-10) | 2022-07-29 11:10 | default | 93.8636 | %a.s. | 27.6702 | °C | 1015 | hPa | Humid | 36.4 | 0 |  | 0 | 21.174 | 25345.3621 | 280415.0825 | 24.85 | 70
307336 | 2022-08-09 15:51 | 23.9675 | Oxy_01 (PSt7-10) | 2022-07-29 11:10 | default | 93.9556 | %a.s. | 27.6601 | °C | 1015 | hPa | Humid | 36.4 | 0 |  | 0 | 21.164 | 25346.0919 | 280420.2155 | 24.85 | 70
307348 | 2022-08-09 15:51 | 23.9836 | Oxy_01 (PSt7-10) | 2022-07-29 11:10 | default | 93.9727 | %a.s. | 27.678 | °C | 1015 | hPa | Humid | 36.4 | 0 |  | 0 | 21.16 | 25348.7596 | 280424.0609 | 24.85 | 70
307357 | 2022-08-09 15:51 | 24.0005 | Oxy_01 (PSt7-10) | 2022-07-29 11:10 | default | 93.8566 | %a.s. | 27.678 | °C | 1015 | hPa | Humid | 36.4 | 0 |  | 0 | 21.174 | 25346.5482 | 280415.6359 | 24.85 | 70
307364 | 2022-08-09 15:51 | 24.0173 | Oxy_01 (PSt7-10) | 2022-07-29 11:10 | default | 93.7915 | %a.s. | 27.6766 | °C | 1015 | hPa | Humid | 36.4 | 0 |  | 0 | 21.182 | 25346.9579 | 280411.4873 | 24.85 | 70
307374 | 2022-08-09 15:51 | 24.0343 | Oxy_01 (PSt7-10) | 2022-07-29 11:10 | default | 93.8626 | %a.s. | 27.6805 | °C | 1015 | hPa | Humid | 36.4 | 0 |  | 0 | 21.173 | 25344.9585 | 280415.2199 | 24.85 | 70
307379 | 2022-08-09 15:51 | 24.0504 | Oxy_01 (PSt7-10) | 2022-07-29 11:10 | default | 93.8489 | %a.s. | 27.6589 | °C | 1015 | hPa | Humid | 36.4 | 0 |  | 0 | 21.177 | 25348.7844 | 280416.8613 | 24.85 | 70
307389 | 2022-08-09 15:51 | 24.0673 | Oxy_01 (PSt7-10) | 2022-07-29 11:10 | default | 93.8685 | %a.s. | 27.6648 | °C | 1015 | hPa | Humid | 36.4 | 0 |  | 0 | 21.174 | 25344.4837 | 280421.1323 | 24.85 | 70
307401 | 2022-08-09 15:51 | 24.0843 | Oxy_01 (PSt7-10) | 2022-07-29 11:10 | default | 93.8344 | %a.s. | 27.6842 | °C | 1015 | hPa | Humid | 36.4 | 0 |  | 0 | 21.176 | 25348.1448 | 280424.668 | 24.85 | 70
307413 | 2022-08-09 15:51 | 24.1003 | Oxy_01 (PSt7-10) | 2022-07-29 11:10 | default | 93.8224 | %a.s. | 27.6791 | °C | 1015 | hPa | Humid | 36.4 | 0 |  | 0 | 21.178 | 25348.6862 | 280415.8123 | 24.85 | 70
307420 | 2022-08-09 15:51 | 24.1172 | Oxy_01 (PSt7-10) | 2022-07-29 11:10 | default | 93.9075 | %a.s. | 27.6674 | °C | 1015 | hPa | Humid | 36.4 | 0 |  | 0 | 21.169 | 25354.1805 | 280418.5465 | 24.85 | 70
307428 | 2022-08-09 15:51 | 24.1341 | Oxy_01 (PSt7-10) | 2022-07-29 11:10 | default | 93.8527 | %a.s. | 27.6638 | °C | 1015 | hPa | Humid | 36.4 | 0 |  | 0 | 21.176 | 25346.4256 | 280422.4923 | 24.85 | 70
307434 | 2022-08-09 15:51 | 24.151 | Oxy_01 (PSt7-10) | 2022-07-29 11:10 | default | 93.8745 | %a.s. | 27.6672 | °C | 1015 | hPa | Humid | 36.4 | 0 |  | 0 | 21.173 | 25348.1257 | 280422.1752 | 24.85 | 70
307448 | 2022-08-09 15:51 | 24.167 | Oxy_01 (PSt7-10) | 2022-07-29 11:10 | default | 93.9545 | %a.s. | 27.6706 | °C | 1015 | hPa | Humid | 36.4 | 0 |  | 0 | 21.163 | 25336.857 | 280425.895 | 24.85 | 70
307454 | 2022-08-09 15:51 | 24.1839 | Oxy_01 (PSt7-10) | 2022-07-29 11:10 | default | 93.8634 | %a.s. | 27.6796 | °C | 1015 | hPa | Humid | 36.4 | 0 |  | 0 | 21.173 | 25342.4011 | 280420.9264 | 24.85 | 70
307461 | 2022-08-09 15:51 | 24.2008 | Oxy_01 (PSt7-10) | 2022-07-29 11:10 | default | 93.8575 | %a.s. | 27.6769 | °C | 1015 | hPa | Humid | 36.4 | 0 |  | 0 | 21.174 | 25345.2513 | 280426.4426 | 24.85 | 70
307470 | 2022-08-09 15:51 | 24.2177 | Oxy_01 (PSt7-10) | 2022-07-29 11:10 | default | 93.8762 | %a.s. | 27.6562 | °C | 1015 | hPa | Humid | 36.4 | 0 |  | 0 | 21.174 | 25341.5282 | 280430.4877 | 24.85 | 70
307483 | 2022-08-09 15:51 | 24.2337 | Oxy_01 (PSt7-10) | 2022-07-29 11:10 | default | 93.8353 | %a.s. | 27.6556 | °C | 1015 | hPa | Humid | 36.4 | 0 |  | 0 | 21.179 | 25345.2621 | 280436.6773 | 24.85 | 70
307490 | 2022-08-09 15:51 | 24.2506 | Oxy_01 (PSt7-10) | 2022-07-29 11:10 | default | 93.8466 | %a.s. | 27.6614 | °C | 1015 | hPa | Humid | 36.4 | 0 |  | 0 | 21.177 | 25342.1683 | 280435.9 | 24.85 | 70
307497 | 2022-08-09 15:51 | 24.2676 | Oxy_01 (PSt7-10) | 2022-07-29 11:10 | default | 93.9776 | %a.s. | 27.691 | °C | 1015 | hPa | Humid | 36.4 | 0 |  | 0 | 21.158 | 25349.7549 | 280436.8466 | 24.85 | 70
307512 | 2022-08-09 15:51 | 24.2836 | Oxy_01 (PSt7-10) | 2022-07-29 11:10 | default | 93.889 | %a.s. | 27.6787 | °C | 1015 | hPa | Humid | 36.4 | 0 |  | 0 | 21.17 | 25337.403 | 280431.7903 | 24.85 | 70
307522 | 2022-08-09 15:51 | 24.3006 | Oxy_01 (PSt7-10) | 2022-07-29 11:10 | default | 93.8407 | %a.s. | 27.6772 | °C | 1015 | hPa | Humid | 36.4 | 0 |  | 0 | 21.176 | 25339.9714 | 280440.091 | 24.85 | 70
307524 | 2022-08-09 15:51 | 24.3175 | Oxy_01 (PSt7-10) | 2022-07-29 11:10 | default | 93.8722 | %a.s. | 27.6698 | °C | 1015 | hPa | Humid | 36.4 | 0 |  | 0 | 21.173 | 25344.2225 | 280432.5529 | 24.85 | 70
307533 | 2022-08-09 15:51 | 24.3343 | Oxy_01 (PSt7-10) | 2022-07-29 11:10 | default | 93.7931 | %a.s. | 27.684 | °C | 1015 | hPa | Humid | 36.4 | 0 |  | 0 | 21.181 | 25348.5799 | 280437.8081 | 24.85 | 70
307546 | 2022-08-09 15:51 | 24.3504 | Oxy_01 (PSt7-10) | 2022-07-29 11:10 | default | 93.8975 | %a.s. | 27.6693 | °C | 1015 | hPa | Humid | 36.4 | 0 |  | 0 | 21.17 | 25345.4385 | 280439.3681 | 24.85 | 70
307556 | 2022-08-09 15:51 | 24.3673 | Oxy_01 (PSt7-10) | 2022-07-29 11:10 | default | 93.8679 | %a.s. | 27.6654 | °C | 1015 | hPa | Humid | 36.4 | 0 |  | 0 | 21.174 | 25340.4122 | 280429.4857 | 24.85 | 70
307561 | 2022-08-09 15:52 | 24.3842 | Oxy_01 (PSt7-10) | 2022-07-29 11:10 | default | 93.957 | %a.s. | 27.6586 | °C | 1015 | hPa | Humid | 36.4 | 0 |  | 0 | 21.164 | 25344.3078 | 280443.591 | 24.85 | 70
307578 | 2022-08-09 15:52 | 24.4003 | Oxy_01 (PSt7-10) | 2022-07-29 11:10 | default | 93.8796 | %a.s. | 27.6708 | °C | 1015 | hPa | Humid | 36.4 | 0 |  | 0 | 21.172 | 25341.4845 | 280445.7534 | 24.85 | 70
307574 | 2022-08-09 15:52 | 24.4171 | Oxy_01 (PSt7-10) | 2022-07-29 11:10 | default | 93.8109 | %a.s. | 27.6826 | °C | 1015 | hPa | Humid | 36.4 | 0 |  | 0 | 21.179 | 25347.3589 | 280449.8777 | 24.85 | 70
307583 | 2022-08-09 15:52 | 24.434 | Oxy_01 (PSt7-10) | 2022-07-29 11:10 | default | 93.8301 | %a.s. | 27.6705 | °C | 1015 | hPa | Humid | 36.4 | 0 |  | 0 | 21.178 | 25345.4746 | 280441.2578 | 24.85 | 70
307598 | 2022-08-09 15:52 | 24.4509 | Oxy_01 (PSt7-10) | 2022-07-29 11:10 | default | 93.9068 | %a.s. | 27.6591 | °C | 1015 | hPa | Humid | 36.4 | 0 |  | 0 | 21.17 | 25342.4426 | 280446.5144 | 24.85 | 70
307604 | 2022-08-09 15:52 | 24.467 | Oxy_01 (PSt7-10) | 2022-07-29 11:10 | default | 93.9646 | %a.s. | 27.6594 | °C | 1015 | hPa | Humid | 36.4 | 0 |  | 0 | 21.163 | 25344.9281 | 280444.7992 | 24.85 | 70
307618 | 2022-08-09 15:52 | 24.4839 | Oxy_01 (PSt7-10) | 2022-07-29 11:10 | default | 93.8517 | %a.s. | 27.6741 | °C | 1015 | hPa | Humid | 36.4 | 0 |  | 0 | 21.175 | 25343.1207 | 280442.1872 | 24.85 | 70
307623 | 2022-08-09 15:52 | 24.5007 | Oxy_01 (PSt7-10) | 2022-07-29 11:10 | default | 93.8265 | %a.s. | 27.6654 | °C | 1015 | hPa | Humid | 36.4 | 0 |  | 0 | 21.179 | 25339.9879 | 280441.4088 | 24.85 | 70
307633 | 2022-08-09 15:52 | 24.5176 | Oxy_01 (PSt7-10) | 2022-07-29 11:10 | default | 93.8309 | %a.s. | 27.6512 | °C | 1015 | hPa | Humid | 36.4 | 0 |  | 0 | 21.18 | 25338.6113 | 280444.5811 | 24.85 | 70
307640 | 2022-08-09 15:52 | 24.5337 | Oxy_01 (PSt7-10) | 2022-07-29 11:10 | default | 93.8641 | %a.s. | 27.6604 | °C | 1015 | hPa | Humid | 36.4 | 0 |  | 0 | 21.175 | 25335.5902 | 280449.8287 | 24.85 | 70
307652 | 2022-08-09 15:52 | 24.5506 | Oxy_01 (PSt7-10) | 2022-07-29 11:10 | default | 93.8974 | %a.s. | 27.6787 | °C | 1015 | hPa | Humid | 36.4 | 0 |  | 0 | 21.169 | 25333.2065 | 280445.7051 | 24.85 | 70
307661 | 2022-08-09 15:52 | 24.5675 | Oxy_01 (PSt7-10) | 2022-07-29 11:10 | default | 93.8669 | %a.s. | 27.6757 | °C | 1015 | hPa | Humid | 36.4 | 0 |  | 0 | 21.173 | 25336.3948 | 280444.694 | 24.85 | 70
307673 | 2022-08-09 15:52 | 24.5836 | Oxy_01 (PSt7-10) | 2022-07-29 11:10 | default | 93.8193 | %a.s. | 27.6734 | °C | 1015 | hPa | Humid | 36.4 | 0 |  | 0 | 21.179 | 25335.8523 | 280443.5836 | 24.85 | 70
307682 | 2022-08-09 15:52 | 24.6005 | Oxy_01 (PSt7-10) | 2022-07-29 11:10 | default | 93.9003 | %a.s. | 27.6663 | °C | 1015 | hPa | Humid | 36.4 | 0 |  | 0 | 21.17 | 25342.7033 | 280447.6496 | 24.85 | 70
307688 | 2022-08-09 15:52 | 24.6174 | Oxy_01 (PSt7-10) | 2022-07-29 11:10 | default | 93.8221 | %a.s. | 27.6611 | °C | 1015 | hPa | Humid | 36.4 | 0 |  | 0 | 21.18 | 25342.1471 | 280455.4302 | 24.85 | 70
307696 | 2022-08-09 15:52 | 24.6344 | Oxy_01 (PSt7-10) | 2022-07-29 11:10 | default | 93.9014 | %a.s. | 27.6651 | °C | 1015 | hPa | Humid | 36.4 | 0 |  | 0 | 21.17 | 25342.836 | 280465.6519 | 24.85 | 70
307709 | 2022-08-09 15:52 | 24.6504 | Oxy_01 (PSt7-10) | 2022-07-29 11:10 | default | 93.9094 | %a.s. | 27.6654 | °C | 1015 | hPa | Humid | 36.4 | 0 |  | 0 | 21.169 | 25347.7617 | 280450.3386 | 24.85 | 70
307717 | 2022-08-09 15:52 | 24.6673 | Oxy_01 (PSt7-10) | 2022-07-29 11:10 | default | 93.81 | %a.s. | 27.6653 | °C | 1015 | hPa | Humid | 36.4 | 0 |  | 0 | 21.181 | 25343.8179 | 280444.791 | 24.85 | 70
307722 | 2022-08-09 15:52 | 24.6842 | Oxy_01 (PSt7-10) | 2022-07-29 11:10 | default | 93.8493 | %a.s. | 27.6585 | °C | 1015 | hPa | Humid | 36.4 | 0 |  | 0 | 21.177 | 25344.4657 | 280457.7983 | 24.85 | 70
307737 | 2022-08-09 15:52 | 24.7002 | Oxy_01 (PSt7-10) | 2022-07-29 11:10 | default | 93.918 | %a.s. | 27.6466 | °C | 1015 | hPa | Humid | 36.4 | 0 |  | 0 | 21.17 | 25347.5262 | 280468.2226 | 24.85 | 70
307746 | 2022-08-09 15:52 | 24.7171 | Oxy_01 (PSt7-10) | 2022-07-29 11:10 | default | 93.8395 | %a.s. | 27.6601 | °C | 1015 | hPa | Humid | 36.4 | 0 |  | 0 | 21.178 | 25342.6489 | 280458.2243 | 24.85 | 70
307753 | 2022-08-09 15:52 | 24.734 | Oxy_01 (PSt7-10) | 2022-07-29 11:10 | default | 93.8906 | %a.s. | 27.6586 | °C | 1015 | hPa | Humid | 36.4 | 0 |  | 0 | 21.172 | 25341.7686 | 280467.8457 | 24.85 | 70
307760 | 2022-08-09 15:52 | 24.7509 | Oxy_01 (PSt7-10) | 2022-07-29 11:10 | default | 93.9325 | %a.s. | 27.6581 | °C | 1015 | hPa | Humid | 36.4 | 0 |  | 0 | 21.167 | 25345.5251 | 280470.0476 | 24.85 | 70
307766 | 2022-08-09 15:52 | 24.7669 | Oxy_01 (PSt7-10) | 2022-07-29 11:10 | default | 93.9302 | %a.s. | 27.6607 | °C | 1015 | hPa | Humid | 36.4 | 0 |  | 0 | 21.167 | 25347.2788 | 280449.5655 | 24.85 | 70
307781 | 2022-08-09 15:52 | 24.7838 | Oxy_01 (PSt7-10) | 2022-07-29 11:10 | default | 93.9627 | %a.s. | 27.6707 | °C | 1015 | hPa | Humid | 36.4 | 0 |  | 0 | 21.162 | 25349.1526 | 280458.2063 | 24.85 | 70
307789 | 2022-08-09 15:52 | 24.8007 | Oxy_01 (PSt7-10) | 2022-07-29 11:10 | default | 93.8339 | %a.s. | 27.6663 | °C | 1015 | hPa | Humid | 36.4 | 0 |  | 0 | 21.178 | 25353.464 | 280470.5049 | 24.85 | 70
307794 | 2022-08-09 15:52 | 24.8176 | Oxy_01 (PSt7-10) | 2022-07-29 11:10 | default | 93.8213 | %a.s. | 27.6619 | °C | 1015 | hPa | Humid | 36.4 | 0 |  | 0 | 21.18 | 25352.583 | 280467.6942 | 24.85 | 70
307808 | 2022-08-09 15:52 | 24.8337 | Oxy_01 (PSt7-10) | 2022-07-29 11:10 | default | 93.8926 | %a.s. | 27.6472 | °C | 1015 | hPa | Humid | 36.4 | 0 |  | 0 | 21.173 | 25353.741 | 280465.397 | 24.85 | 70
307817 | 2022-08-09 15:52 | 24.8506 | Oxy_01 (PSt7-10) | 2022-07-29 11:10 | default | 93.8224 | %a.s. | 27.6515 | °C | 1015 | hPa | Humid | 36.4 | 0 |  | 0 | 21.181 | 25351.2742 | 280467.7066 | 24.85 | 70
307828 | 2022-08-09 15:52 | 24.8675 | Oxy_01 (PSt7-10) | 2022-07-29 11:10 | default | 93.7813 | %a.s. | 27.6512 | °C | 1015 | hPa | Humid | 36.4 | 0 |  | 0 | 21.186 | 25357.689 | 280468.0466 | 24.85 | 70
307832 | 2022-08-09 15:52 | 24.8844 | Oxy_01 (PSt7-10) | 2022-07-29 11:10 | default | 93.7764 | %a.s. | 27.6658 | °C | 1015 | hPa | Humid | 36.4 | 0 |  | 0 | 21.185 | 25357.8801 | 280471.8177 | 24.85 | 70
307846 | 2022-08-09 15:52 | 24.9005 | Oxy_01 (PSt7-10) | 2022-07-29 11:10 | default | 93.814 | %a.s. | 27.67 | °C | 1015 | hPa | Humid | 36.4 | 0 |  | 0 | 21.18 | 25356.1476 | 280463.5272 | 24.85 | 70
307849 | 2022-08-09 15:52 | 24.9173 | Oxy_01 (PSt7-10) | 2022-07-29 11:10 | default | 93.8498 | %a.s. | 27.6579 | °C | 1015 | hPa | Humid | 36.4 | 0 |  | 0 | 21.177 | 25361.3411 | 280468.0255 | 24.85 | 70
307860 | 2022-08-09 15:52 | 24.9343 | Oxy_01 (PSt7-10) | 2022-07-29 11:10 | default | 93.7957 | %a.s. | 27.6628 | °C | 1015 | hPa | Humid | 36.4 | 0 |  | 0 | 21.183 | 25355.8995 | 280460.3952 | 24.85 | 70
307865 | 2022-08-09 15:52 | 24.9503 | Oxy_01 (PSt7-10) | 2022-07-29 11:10 | default | 93.8355 | %a.s. | 27.6646 | °C | 1015 | hPa | Humid | 36.4 | 0 |  | 0 | 21.178 | 25358.2974 | 280461.9881 | 24.85 | 70
307882 | 2022-08-09 15:52 | 24.9672 | Oxy_01 (PSt7-10) | 2022-07-29 11:10 | default | 93.7962 | %a.s. | 27.6714 | °C | 1015 | hPa | Humid | 36.4 | 0 |  | 0 | 21.182 | 25355.7216 | 280453.7021 | 24.85 | 70
307888 | 2022-08-09 15:52 | 24.9842 | Oxy_01 (PSt7-10) | 2022-07-29 11:10 | default | 93.8605 | %a.s. | 27.6644 | °C | 1015 | hPa | Humid | 36.4 | 0 |  | 0 | 21.175 | 25362.2669 | 280468.9614 | 24.85 | 70
307892 | 2022-08-09 15:52 | 25.0003 | Oxy_01 (PSt7-10) | 2022-07-29 11:10 | default | 93.7462 | %a.s. | 27.6625 | °C | 1015 | hPa | Humid | 36.4 | 0 |  | 0 | 21.189 | 25356.8763 | 280456.7392 | 24.85 | 70
307909 | 2022-08-09 15:52 | 25.0172 | Oxy_01 (PSt7-10) | 2022-07-29 11:10 | default | 93.7784 | %a.s. | 27.6635 | °C | 1015 | hPa | Humid | 36.4 | 0 |  | 0 | 21.185 | 25354.7922 | 280466.4721 | 24.85 | 70
307916 | 2022-08-09 15:52 | 25.034 | Oxy_01 (PSt7-10) | 2022-07-29 11:10 | default | 93.8221 | %a.s. | 27.6611 | °C | 1015 | hPa | Humid | 36.4 | 0 |  | 0 | 21.18 | 25355.7326 | 280479.971 | 24.85 | 70
307920 | 2022-08-09 15:52 | 25.051 | Oxy_01 (PSt7-10) | 2022-07-29 11:10 | default | 93.7817 | %a.s. | 27.6599 | °C | 1015 | hPa | Humid | 36.4 | 0 |  | 0 | 21.185 | 25359.5644 | 280471.8782 | 24.85 | 70
307934 | 2022-08-09 15:52 | 25.0671 | Oxy_01 (PSt7-10) | 2022-07-29 11:10 | default | 93.8045 | %a.s. | 27.6622 | °C | 1015 | hPa | Humid | 36.4 | 0 |  | 0 | 21.182 | 25358.6825 | 280469.2789 | 24.85 | 70
307942 | 2022-08-09 15:52 | 25.084 | Oxy_01 (PSt7-10) | 2022-07-29 11:10 | default | 93.8373 | %a.s. | 27.6625 | °C | 1015 | hPa | Humid | 36.4 | 0 |  | 0 | 21.178 | 25354.6044 | 280471.0794 | 24.85 | 70
307951 | 2022-08-09 15:52 | 25.1009 | Oxy_01 (PSt7-10) | 2022-07-29 11:10 | default | 93.7051 | %a.s. | 27.6622 | °C | 1015 | hPa | Humid | 36.4 | 0 |  | 0 | 21.194 | 25361.4363 | 280470.477 | 24.85 | 70
307955 | 2022-08-09 15:52 | 25.1169 | Oxy_01 (PSt7-10) | 2022-07-29 11:10 | default | 93.7771 | %a.s. | 27.6558 | °C | 1015 | hPa | Humid | 36.4 | 0 |  | 0 | 21.186 | 25363.2015 | 280464.7246 | 24.85 | 70
307970 | 2022-08-09 15:52 | 25.1338 | Oxy_01 (PSt7-10) | 2022-07-29 11:10 | default | 93.8218 | %a.s. | 27.6521 | °C | 1015 | hPa | Humid | 36.4 | 0 |  | 0 | 21.181 | 25355.92 | 280473.7798 | 24.85 | 70
307976 | 2022-08-09 15:52 | 25.1507 | Oxy_01 (PSt7-10) | 2022-07-29 11:10 | default | 93.8364 | %a.s. | 27.6544 | °C | 1015 | hPa | Humid | 36.4 | 0 |  | 0 | 21.179 | 25360.533 | 280471.8092 | 24.85 | 70
307987 | 2022-08-09 15:52 | 25.1676 | Oxy_01 (PSt7-10) | 2022-07-29 11:10 | default | 93.8215 | %a.s. | 27.6524 | °C | 1015 | hPa | Humid | 36.4 | 0 |  | 0 | 21.181 | 25360.5327 | 280469.5363 | 24.85 | 70
307991 | 2022-08-09 15:52 | 25.1836 | Oxy_01 (PSt7-10) | 2022-07-29 11:10 | default | 93.9041 | %a.s. | 27.6529 | °C | 1015 | hPa | Humid | 36.4 | 0 |  | 0 | 21.171 | 25361.4809 | 280470.965 | 24.85 | 70
308006 | 2022-08-09 15:52 | 25.2005 | Oxy_01 (PSt7-10) | 2022-07-29 11:10 | default | 93.7976 | %a.s. | 27.6698 | °C | 1015 | hPa | Humid | 36.4 | 0 |  | 0 | 21.182 | 25359.8478 | 280476.0701 | 24.85 | 70
308014 | 2022-08-09 15:52 | 25.2174 | Oxy_01 (PSt7-10) | 2022-07-29 11:10 | default | 93.7929 | %a.s. | 27.6658 | °C | 1015 | hPa | Humid | 36.4 | 0 |  | 0 | 21.183 | 25367.2558 | 280468.7381 | 24.85 | 70
308022 | 2022-08-09 15:52 | 25.2343 | Oxy_01 (PSt7-10) | 2022-07-29 11:10 | default | 93.8514 | %a.s. | 27.6653 | °C | 1015 | hPa | Humid | 36.4 | 0 |  | 0 | 21.176 | 25365.4455 | 280477.6558 | 24.85 | 70
308034 | 2022-08-09 15:52 | 25.2504 | Oxy_01 (PSt7-10) | 2022-07-29 11:10 | default | 93.7869 | %a.s. | 27.6817 | °C | 1015 | hPa | Humid | 36.4 | 0 |  | 0 | 21.182 | 25364.8311 | 280470.1557 | 24.85 | 70
308043 | 2022-08-09 15:52 | 25.2673 | Oxy_01 (PSt7-10) | 2022-07-29 11:10 | default | 93.7563 | %a.s. | 27.6605 | °C | 1015 | hPa | Humid | 36.4 | 0 |  | 0 | 21.188 | 25355.9487 | 280473.1332 | 24.85 | 70
308050 | 2022-08-09 15:52 | 25.2842 | Oxy_01 (PSt7-10) | 2022-07-29 11:10 | default | 93.6842 | %a.s. | 27.667 | °C | 1015 | hPa | Humid | 36.4 | 0 |  | 0 | 21.196 | 25361.6421 | 280484.8692 | 24.85 | 70
308062 | 2022-08-09 15:52 | 25.3003 | Oxy_01 (PSt7-10) | 2022-07-29 11:10 | default | 93.8222 | %a.s. | 27.6609 | °C | 1015 | hPa | Humid | 36.4 | 0 |  | 0 | 21.18 | 25360.7843 | 280481.7811 | 24.85 | 70
308073 | 2022-08-09 15:52 | 25.3171 | Oxy_01 (PSt7-10) | 2022-07-29 11:10 | default | 93.8226 | %a.s. | 27.6604 | °C | 1015 | hPa | Humid | 36.4 | 0 |  | 0 | 21.18 | 25365.8698 | 280476.2929 | 24.85 | 70
308087 | 2022-08-09 15:52 | 25.3341 | Oxy_01 (PSt7-10) | 2022-07-29 11:10 | default | 93.7896 | %a.s. | 27.6512 | °C | 1015 | hPa | Humid | 36.4 | 0 |  | 0 | 21.185 | 25361.0849 | 280482.8654 | 24.85 | 70
308089 | 2022-08-09 15:52 | 25.3509 | Oxy_01 (PSt7-10) | 2022-07-29 11:10 | default | 93.6258 | %a.s. | 27.6492 | °C | 1015 | hPa | Humid | 36.4 | 0 |  | 0 | 21.205 | 25361.3003 | 280475.8013 | 24.85 | 70
308096 | 2022-08-09 15:52 | 25.367 | Oxy_01 (PSt7-10) | 2022-07-29 11:10 | default | 93.8254 | %a.s. | 27.6573 | °C | 1015 | hPa | Humid | 36.4 | 0 |  | 0 | 21.18 | 25364.5189 | 280466.3113 | 24.85 | 70
308102 | 2022-08-09 15:53 | 25.3839 | Oxy_01 (PSt7-10) | 2022-07-29 11:10 | default | 93.7422 | %a.s. | 27.6486 | °C | 1015 | hPa | Humid | 36.4 | 0 |  | 0 | 21.191 | 25370.3065 | 280487.8237 | 24.85 | 70
308110 | 2022-08-09 15:53 | 25.4008 | Oxy_01 (PSt7-10) | 2022-07-29 11:10 | default | 93.8417 | %a.s. | 27.6484 | °C | 1015 | hPa | Humid | 36.4 | 0 |  | 0 | 21.179 | 25367.2235 | 280484.549 | 24.85 | 70
308123 | 2022-08-09 15:53 | 25.4169 | Oxy_01 (PSt7-10) | 2022-07-29 11:10 | default | 93.8434 | %a.s. | 27.6649 | °C | 1015 | hPa | Humid | 36.4 | 0 |  | 0 | 21.177 | 25367.4982 | 280485.9339 | 24.85 | 70
308129 | 2022-08-09 15:53 | 25.4338 | Oxy_01 (PSt7-10) | 2022-07-29 11:10 | default | 93.7801 | %a.s. | 27.6617 | °C | 1015 | hPa | Humid | 36.4 | 0 |  | 0 | 21.185 | 25363.285 | 280484.5342 | 24.85 | 70
308137 | 2022-08-09 15:53 | 25.4508 | Oxy_01 (PSt7-10) | 2022-07-29 11:10 | default | 93.8082 | %a.s. | 27.6581 | °C | 1015 | hPa | Humid | 36.4 | 0 |  | 0 | 21.182 | 25365.9265 | 280488.4747 | 24.85 | 70
308148 | 2022-08-09 15:53 | 25.4677 | Oxy_01 (PSt7-10) | 2022-07-29 11:10 | default | 93.7911 | %a.s. | 27.6495 | °C | 1015 | hPa | Humid | 36.4 | 0 |  | 0 | 21.185 | 25367.6225 | 280483.2728 | 24.85 | 70
308156 | 2022-08-09 15:53 | 25.4838 | Oxy_01 (PSt7-10) | 2022-07-29 11:10 | default | 93.8344 | %a.s. | 27.6474 | °C | 1015 | hPa | Humid | 36.4 | 0 |  | 0 | 21.18 | 25365.4578 | 280477.2916 | 24.85 | 70
308168 | 2022-08-09 15:53 | 25.5007 | Oxy_01 (PSt7-10) | 2022-07-29 11:10 | default | 93.8233 | %a.s. | 27.6413 | °C | 1015 | hPa | Humid | 36.4 | 0 |  | 0 | 21.182 | 25375.9697 | 280483.5623 | 24.85 | 70
308173 | 2022-08-09 15:53 | 25.5176 | Oxy_01 (PSt7-10) | 2022-07-29 11:10 | default | 93.8506 | %a.s. | 27.6662 | °C | 1015 | hPa | Humid | 36.4 | 0 |  | 0 | 21.176 | 25373.2708 | 280487.6778 | 24.85 | 70
308182 | 2022-08-09 15:53 | 25.5337 | Oxy_01 (PSt7-10) | 2022-07-29 11:10 | default | 93.7607 | %a.s. | 27.6648 | °C | 1015 | hPa | Humid | 36.4 | 0 |  | 0 | 21.187 | 25367.315 | 280475.1656 | 24.85 | 70
308191 | 2022-08-09 15:53 | 25.5506 | Oxy_01 (PSt7-10) | 2022-07-29 11:10 | default | 93.8015 | %a.s. | 27.6655 | °C | 1015 | hPa | Humid | 36.4 | 0 |  | 0 | 21.182 | 25372.6038 | 280480.2249 | 24.85 | 70
308202 | 2022-08-09 15:53 | 25.5675 | Oxy_01 (PSt7-10) | 2022-07-29 11:10 | default | 93.8891 | %a.s. | 27.6603 | °C | 1015 | hPa | Humid | 36.4 | 0 |  | 0 | 21.172 | 25370.3689 | 280483.7591 | 24.85 | 70
308211 | 2022-08-09 15:53 | 25.5844 | Oxy_01 (PSt7-10) | 2022-07-29 11:10 | default | 93.7817 | %a.s. | 27.6599 | °C | 1015 | hPa | Humid | 36.4 | 0 |  | 0 | 21.185 | 25372.8352 | 280493.2067 | 24.85 | 70
308218 | 2022-08-09 15:53 | 25.6004 | Oxy_01 (PSt7-10) | 2022-07-29 11:10 | default | 93.6237 | %a.s. | 27.6608 | °C | 1015 | hPa | Humid | 36.4 | 0 |  | 0 | 21.204 | 25371.9557 | 280478.0029 | 24.85 | 70
308231 | 2022-08-09 15:53 | 25.6173 | Oxy_01 (PSt7-10) | 2022-07-29 11:10 | default | 93.6683 | %a.s. | 27.6572 | °C | 1015 | hPa | Humid | 36.4 | 0 |  | 0 | 21.199 | 25371.6664 | 280492.5083 | 24.85 | 70
308242 | 2022-08-09 15:53 | 25.6343 | Oxy_01 (PSt7-10) | 2022-07-29 11:10 | default | 93.86 | %a.s. | 27.6558 | °C | 1015 | hPa | Humid | 36.4 | 0 |  | 0 | 21.176 | 25372.628 | 280491.3141 | 24.85 | 70
308248 | 2022-08-09 15:53 | 25.6504 | Oxy_01 (PSt7-10) | 2022-07-29 11:10 | default | 93.8587 | %a.s. | 27.6572 | °C | 1015 | hPa | Humid | 36.4 | 0 |  | 0 | 21.176 | 25375.7284 | 280496.7635 | 24.85 | 70
308254 | 2022-08-09 15:53 | 25.6673 | Oxy_01 (PSt7-10) | 2022-07-29 11:10 | default | 93.8124 | %a.s. | 27.6626 | °C | 1015 | hPa | Humid | 36.4 | 0 |  | 0 | 21.181 | 25375.7581 | 280491.0732 | 24.85 | 70
308268 | 2022-08-09 15:53 | 25.6843 | Oxy_01 (PSt7-10) | 2022-07-29 11:10 | default | 93.7342 | %a.s. | 27.6575 | °C | 1015 | hPa | Humid | 36.4 | 0 |  | 0 | 21.191 | 25372.7138 | 280490.4696 | 24.85 | 70
308273 | 2022-08-09 15:53 | 25.7004 | Oxy_01 (PSt7-10) | 2022-07-29 11:10 | default | 93.6567 | %a.s. | 27.6609 | °C | 1015 | hPa | Humid | 36.4 | 0 |  | 0 | 21.2 | 25371.8111 | 280493.7285 | 24.85 | 70
308284 | 2022-08-09 15:53 | 25.7174 | Oxy_01 (PSt7-10) | 2022-07-29 11:10 | default | 93.8168 | %a.s. | 27.6577 | °C | 1015 | hPa | Humid | 36.4 | 0 |  | 0 | 21.181 | 25379.0208 | 280500.9381 | 24.85 | 70
308291 | 2022-08-09 15:53 | 25.7343 | Oxy_01 (PSt7-10) | 2022-07-29 11:10 | default | 93.8394 | %a.s. | 27.6602 | °C | 1015 | hPa | Humid | 36.4 | 0 |  | 0 | 21.178 | 25370.6627 | 280497.586 | 24.85 | 70
308300 | 2022-08-09 15:53 | 25.7503 | Oxy_01 (PSt7-10) | 2022-07-29 11:10 | default | 93.7146 | %a.s. | 27.6517 | °C | 1015 | hPa | Humid | 36.4 | 0 |  | 0 | 21.194 | 25373.963 | 280485.704 | 24.85 | 70
308307 | 2022-08-09 15:53 | 25.7672 | Oxy_01 (PSt7-10) | 2022-07-29 11:10 | default | 93.7123 | %a.s. | 27.645 | °C | 1015 | hPa | Humid | 36.4 | 0 |  | 0 | 21.195 | 25366.9521 | 280480.7712 | 24.85 | 70
308323 | 2022-08-09 15:53 | 25.7842 | Oxy_01 (PSt7-10) | 2022-07-29 11:10 | default | 93.8748 | %a.s. | 27.6577 | °C | 1015 | hPa | Humid | 36.4 | 0 |  | 0 | 21.174 | 25373.2286 | 280496.5173 | 24.85 | 70
308330 | 2022-08-09 15:53 | 25.8002 | Oxy_01 (PSt7-10) | 2022-07-29 11:10 | default | 93.7915 | %a.s. | 27.6583 | °C | 1015 | hPa | Humid | 36.4 | 0 |  | 0 | 21.184 | 25378.8976 | 280495.2075 | 24.85 | 70
308336 | 2022-08-09 15:53 | 25.8172 | Oxy_01 (PSt7-10) | 2022-07-29 11:10 | default | 93.7815 | %a.s. | 27.6509 | °C | 1015 | hPa | Humid | 36.4 | 0 |  | 0 | 21.186 | 25379.7303 | 280488.3662 | 24.85 | 70
308346 | 2022-08-09 15:53 | 25.8341 | Oxy_01 (PSt7-10) | 2022-07-29 11:10 | default | 93.7216 | %a.s. | 27.6623 | °C | 1015 | hPa | Humid | 36.4 | 0 |  | 0 | 21.192 | 25378.0295 | 280485.3767 | 24.85 | 70
308353 | 2022-08-09 15:53 | 25.851 | Oxy_01 (PSt7-10) | 2022-07-29 11:10 | default | 93.744 | %a.s. | 27.6741 | °C | 1015 | hPa | Humid | 36.4 | 0 |  | 0 | 21.188 | 25379.3155 | 280496.5035 | 24.85 | 70
308365 | 2022-08-09 15:53 | 25.867 | Oxy_01 (PSt7-10) | 2022-07-29 11:10 | default | 93.8219 | %a.s. | 27.6704 | °C | 1015 | hPa | Humid | 36.4 | 0 |  | 0 | 21.179 | 25380.7295 | 280486.2129 | 24.85 | 70
308377 | 2022-08-09 15:53 | 25.884 | Oxy_01 (PSt7-10) | 2022-07-29 11:10 | default | 93.7845 | %a.s. | 27.666 | °C | 1015 | hPa | Humid | 36.4 | 0 |  | 0 | 21.184 | 25373.8462 | 280491.1774 | 24.85 | 70
308383 | 2022-08-09 15:53 | 25.9008 | Oxy_01 (PSt7-10) | 2022-07-29 11:10 | default | 93.7706 | %a.s. | 27.6538 | °C | 1015 | hPa | Humid | 36.4 | 0 |  | 0 | 21.187 | 25375.6972 | 280495.0411 | 24.85 | 70
308393 | 2022-08-09 15:53 | 25.9169 | Oxy_01 (PSt7-10) | 2022-07-29 11:10 | default | 93.7006 | %a.s. | 27.658 | °C | 1015 | hPa | Humid | 36.4 | 0 |  | 0 | 21.195 | 25378.8221 | 280502.8472 | 24.85 | 70
308398 | 2022-08-09 15:53 | 25.9338 | Oxy_01 (PSt7-10) | 2022-07-29 11:10 | default | 93.7699 | %a.s. | 27.6454 | °C | 1015 | hPa | Humid | 36.4 | 0 |  | 0 | 21.188 | 25379.7832 | 280504.832 | 24.85 | 70
308406 | 2022-08-09 15:53 | 25.9508 | Oxy_01 (PSt7-10) | 2022-07-29 11:10 | default | 93.7712 | %a.s. | 27.6623 | °C | 1015 | hPa | Humid | 36.4 | 0 |  | 0 | 21.186 | 25378.9753 | 280495.0798 | 24.85 | 70
308417 | 2022-08-09 15:53 | 25.9677 | Oxy_01 (PSt7-10) | 2022-07-29 11:10 | default | 93.6817 | %a.s. | 27.6607 | °C | 1015 | hPa | Humid | 36.4 | 0 |  | 0 | 21.197 | 25384.6737 | 280497.0934 | 24.85 | 70
308425 | 2022-08-09 15:53 | 25.9838 | Oxy_01 (PSt7-10) | 2022-07-29 11:10 | default | 93.7054 | %a.s. | 27.6527 | °C | 1015 | hPa | Humid | 36.4 | 0 |  | 0 | 21.195 | 25382.2114 | 280491.4679 | 24.85 | 70
308436 | 2022-08-09 15:53 | 26.0007 | Oxy_01 (PSt7-10) | 2022-07-29 11:10 | default | 93.7203 | %a.s. | 27.6453 | °C | 1015 | hPa | Humid | 36.4 | 0 |  | 0 | 21.194 | 25383.3874 | 280499.1379 | 24.85 | 70
308442 | 2022-08-09 15:53 | 26.0175 | Oxy_01 (PSt7-10) | 2022-07-29 11:10 | default | 93.7101 | %a.s. | 27.6567 | °C | 1015 | hPa | Humid | 36.4 | 0 |  | 0 | 21.194 | 25380.4693 | 280486.1999 | 24.85 | 70
308457 | 2022-08-09 15:53 | 26.0336 | Oxy_01 (PSt7-10) | 2022-07-29 11:10 | default | 93.7929 | %a.s. | 27.6475 | °C | 1015 | hPa | Humid | 36.4 | 0 |  | 0 | 21.185 | 25386.0481 | 280497.6836 | 24.85 | 70
308459 | 2022-08-09 15:53 | 26.0505 | Oxy_01 (PSt7-10) | 2022-07-29 11:10 | default | 93.7097 | %a.s. | 27.6388 | °C | 1015 | hPa | Humid | 36.4 | 0 |  | 0 | 21.196 | 25382.6383 | 280501.1067 | 24.85 | 70
308476 | 2022-08-09 15:53 | 26.0674 | Oxy_01 (PSt7-10) | 2022-07-29 11:10 | default | 93.7781 | %a.s. | 27.6547 | °C | 1015 | hPa | Humid | 36.4 | 0 |  | 0 | 21.186 | 25380.5034 | 280509.8704 | 24.85 | 70
308485 | 2022-08-09 15:53 | 26.0843 | Oxy_01 (PSt7-10) | 2022-07-29 11:10 | default | 93.8019 | %a.s. | 27.6558 | °C | 1015 | hPa | Humid | 36.4 | 0 |  | 0 | 21.183 | 25384.9156 | 280489.3322 | 24.85 | 70
308486 | 2022-08-09 15:53 | 26.1004 | Oxy_01 (PSt7-10) | 2022-07-29 11:10 | default | 93.6812 | %a.s. | 27.6429 | °C | 1015 | hPa | Humid | 36.4 | 0 |  | 0 | 21.199 | 25383.7553 | 280482.7917 | 24.85 | 70
308503 | 2022-08-09 15:53 | 26.1173 | Oxy_01 (PSt7-10) | 2022-07-29 11:10 | default | 93.6621 | %a.s. | 27.6641 | °C | 1015 | hPa | Humid | 36.4 | 0 |  | 0 | 21.199 | 25380.2482 | 280493.3941 | 24.85 | 70
308510 | 2022-08-09 15:53 | 26.1343 | Oxy_01 (PSt7-10) | 2022-07-29 11:10 | default | 93.7419 | %a.s. | 27.649 | °C | 1015 | hPa | Humid | 36.4 | 0 |  | 0 | 21.191 | 25384.4153 | 280497.7746 | 24.85 | 70
308516 | 2022-08-09 15:53 | 26.1504 | Oxy_01 (PSt7-10) | 2022-07-29 11:10 | default | 93.7162 | %a.s. | 27.6499 | °C | 1015 | hPa | Humid | 36.4 | 0 |  | 0 | 21.194 | 25379.5965 | 280506.636 | 24.85 | 70
308524 | 2022-08-09 15:53 | 26.1672 | Oxy_01 (PSt7-10) | 2022-07-29 11:10 | default | 93.7013 | %a.s. | 27.6757 | °C | 1015 | hPa | Humid | 36.4 | 0 |  | 0 | 21.193 | 25380.7486 | 280497.5906 | 24.85 | 70
308532 | 2022-08-09 15:53 | 26.1842 | Oxy_01 (PSt7-10) | 2022-07-29 11:10 | default | 93.6768 | %a.s. | 27.6569 | °C | 1015 | hPa | Humid | 36.4 | 0 |  | 0 | 21.198 | 25383.4438 | 280500.0615 | 24.85 | 70
308546 | 2022-08-09 15:53 | 26.2002 | Oxy_01 (PSt7-10) | 2022-07-29 11:10 | default | 93.75 | %a.s. | 27.6492 | °C | 1015 | hPa | Humid | 36.4 | 0 |  | 0 | 21.19 | 25382.74 | 280498.5254 | 24.85 | 70
308556 | 2022-08-09 15:53 | 26.2171 | Oxy_01 (PSt7-10) | 2022-07-29 11:10 | default | 93.7293 | %a.s. | 27.6629 | °C | 1015 | hPa | Humid | 36.4 | 0 |  | 0 | 21.191 | 25376.0127 | 280485.2505 | 24.85 | 70
308564 | 2022-08-09 15:53 | 26.2341 | Oxy_01 (PSt7-10) | 2022-07-29 11:10 | default | 93.7365 | %a.s. | 27.6641 | °C | 1015 | hPa | Humid | 36.4 | 0 |  | 0 | 21.19 | 25380.4119 | 280497.3454 | 24.85 | 70
308576 | 2022-08-09 15:53 | 26.251 | Oxy_01 (PSt7-10) | 2022-07-29 11:10 | default | 93.6614 | %a.s. | 27.6557 | °C | 1015 | hPa | Humid | 36.4 | 0 |  | 0 | 21.2 | 25374.6877 | 280499.6352 | 24.85 | 70
308573 | 2022-08-09 15:53 | 26.267 | Oxy_01 (PSt7-10) | 2022-07-29 11:10 | default | 93.6847 | %a.s. | 27.6481 | °C | 1015 | hPa | Humid | 36.4 | 0 |  | 0 | 21.198 | 25379.3493 | 280498.8792 | 24.85 | 70
308590 | 2022-08-09 15:53 | 26.2839 | Oxy_01 (PSt7-10) | 2022-07-29 11:10 | default | 93.7997 | %a.s. | 27.6399 | °C | 1015 | hPa | Humid | 36.4 | 0 |  | 0 | 21.185 | 25376.5079 | 280497.6236 | 24.85 | 70
308597 | 2022-08-09 15:53 | 26.3009 | Oxy_01 (PSt7-10) | 2022-07-29 11:10 | default | 93.6907 | %a.s. | 27.6506 | °C | 1015 | hPa | Humid | 36.4 | 0 |  | 0 | 21.197 | 25381.8728 | 280495.7701 | 24.85 | 70
308611 | 2022-08-09 15:53 | 26.317 | Oxy_01 (PSt7-10) | 2022-07-29 11:10 | default | 93.6596 | %a.s. | 27.6669 | °C | 1015 | hPa | Humid | 36.4 | 0 |  | 0 | 21.199 | 25382.7932 | 280498.9413 | 24.85 | 70
308617 | 2022-08-09 15:53 | 26.334 | Oxy_01 (PSt7-10) | 2022-07-29 11:10 | default | 93.6667 | %a.s. | 27.6681 | °C | 1015 | hPa | Humid | 36.4 | 0 |  | 0 | 21.198 | 25382.4816 | 280502.5464 | 24.85 | 70
308623 | 2022-08-09 15:53 | 26.3509 | Oxy_01 (PSt7-10) | 2022-07-29 11:10 | default | 93.7387 | %a.s. | 27.6525 | °C | 1015 | hPa | Humid | 36.4 | 0 |  | 0 | 21.191 | 25377.138 | 280498.4368 | 24.85 | 70
308638 | 2022-08-09 15:53 | 26.367 | Oxy_01 (PSt7-10) | 2022-07-29 11:10 | default | 93.6542 | %a.s. | 27.6545 | °C | 1015 | hPa | Humid | 36.4 | 0 |  | 0 | 21.201 | 25381.2168 | 280495.1335 | 24.85 | 70
308647 | 2022-08-09 15:54 | 26.384 | Oxy_01 (PSt7-10) | 2022-07-29 11:10 | default | 93.7394 | %a.s. | 27.6517 | °C | 1015 | hPa | Humid | 36.4 | 0 |  | 0 | 21.191 | 25373.0492 | 280504.2223 | 24.85 | 70
308652 | 2022-08-09 15:54 | 26.401 | Oxy_01 (PSt7-10) | 2022-07-29 11:10 | default | 93.7357 | %a.s. | 27.6466 | °C | 1015 | hPa | Humid | 36.4 | 0 |  | 0 | 21.192 | 25382.7174 | 280507.3171 | 24.85 | 70
308659 | 2022-08-09 15:54 | 26.4171 | Oxy_01 (PSt7-10) | 2022-07-29 11:10 | default | 93.7081 | %a.s. | 27.6497 | °C | 1015 | hPa | Humid | 36.4 | 0 |  | 0 | 21.195 | 25383.5019 | 280496.7645 | 24.85 | 70
308674 | 2022-08-09 15:54 | 26.434 | Oxy_01 (PSt7-10) | 2022-07-29 11:10 | default | 93.7012 | %a.s. | 27.639 | °C | 1015 | hPa | Humid | 36.4 | 0 |  | 0 | 21.197 | 25383.1494 | 280500.0068 | 24.85 | 70
308677 | 2022-08-09 15:54 | 26.451 | Oxy_01 (PSt7-10) | 2022-07-29 11:10 | default | 93.8065 | %a.s. | 27.6508 | °C | 1015 | hPa | Humid | 36.4 | 0 |  | 0 | 21.183 | 25378.4367 | 280494.6873 | 24.85 | 70
308687 | 2022-08-09 15:54 | 26.4671 | Oxy_01 (PSt7-10) | 2022-07-29 11:10 | default | 93.7232 | %a.s. | 27.6605 | °C | 1015 | hPa | Humid | 36.4 | 0 |  | 0 | 21.192 | 25387.4622 | 280499.203 | 24.85 | 70
308701 | 2022-08-09 15:54 | 26.4841 | Oxy_01 (PSt7-10) | 2022-07-29 11:10 | default | 93.631 | %a.s. | 27.6619 | °C | 1015 | hPa | Humid | 36.4 | 0 |  | 0 | 21.203 | 25392.2471 | 280506.9271 | 24.85 | 70
308710 | 2022-08-09 15:54 | 26.501 | Oxy_01 (PSt7-10) | 2022-07-29 11:10 | default | 93.7176 | %a.s. | 27.6576 | °C | 1015 | hPa | Humid | 36.4 | 0 |  | 0 | 21.193 | 25388.5073 | 280500.3684 | 24.85 | 70
308719 | 2022-08-09 15:54 | 26.5171 | Oxy_01 (PSt7-10) | 2022-07-29 11:10 | default | 93.7406 | %a.s. | 27.6596 | °C | 1015 | hPa | Humid | 36.4 | 0 |  | 0 | 21.19 | 25391.614 | 280495.5543 | 24.85 | 70
308728 | 2022-08-09 15:54 | 26.5341 | Oxy_01 (PSt7-10) | 2022-07-29 11:10 | default | 93.73 | %a.s. | 27.653 | °C | 1015 | hPa | Humid | 36.4 | 0 |  | 0 | 21.192 | 25389.2165 | 280506.2664 | 24.85 | 70
308737 | 2022-08-09 15:54 | 26.551 | Oxy_01 (PSt7-10) | 2022-07-29 11:10 | default | 93.7152 | %a.s. | 27.6694 | °C | 1015 | hPa | Humid | 36.4 | 0 |  | 0 | 21.192 | 25388.4509 | 280497.7069 | 24.85 | 70
308743 | 2022-08-09 15:54 | 26.5671 | Oxy_01 (PSt7-10) | 2022-07-29 11:10 | default | 93.6389 | %a.s. | 27.6623 | °C | 1015 | hPa | Humid | 36.4 | 0 |  | 0 | 21.202 | 25386.1522 | 280495.2851 | 24.85 | 70
308748 | 2022-08-09 15:54 | 26.5841 | Oxy_01 (PSt7-10) | 2022-07-29 11:10 | default | 93.6523 | %a.s. | 27.6474 | °C | 1015 | hPa | Humid | 36.4 | 0 |  | 0 | 21.202 | 25387.3342 | 280503.2661 | 24.85 | 70
308759 | 2022-08-09 15:54 | 26.601 | Oxy_01 (PSt7-10) | 2022-07-29 11:10 | default | 93.6508 | %a.s. | 27.649 | °C | 1015 | hPa | Humid | 36.4 | 0 |  | 0 | 21.202 | 25390.0525 | 280500.3155 | 24.85 | 70
308773 | 2022-08-09 15:54 | 26.6172 | Oxy_01 (PSt7-10) | 2022-07-29 11:10 | default | 93.7595 | %a.s. | 27.6478 | °C | 1015 | hPa | Humid | 36.4 | 0 |  | 0 | 21.189 | 25386.8922 | 280500.7676 | 24.85 | 70
308778 | 2022-08-09 15:54 | 26.6342 | Oxy_01 (PSt7-10) | 2022-07-29 11:10 | default | 93.6893 | %a.s. | 27.6522 | °C | 1015 | hPa | Humid | 36.4 | 0 |  | 0 | 21.197 | 25385.3176 | 280504.3527 | 24.85 | 70
308789 | 2022-08-09 15:54 | 26.6503 | Oxy_01 (PSt7-10) | 2022-07-29 11:10 | default | 93.6658 | %a.s. | 27.6599 | °C | 1015 | hPa | Humid | 36.4 | 0 |  | 0 | 21.199 | 25389.6195 | 280506.8254 | 24.85 | 70
308799 | 2022-08-09 15:54 | 26.6672 | Oxy_01 (PSt7-10) | 2022-07-29 11:10 | default | 93.7443 | %a.s. | 27.6555 | °C | 1015 | hPa | Humid | 36.4 | 0 |  | 0 | 21.19 | 25389.7216 | 280512.5228 | 24.85 | 70
308802 | 2022-08-09 15:54 | 26.6842 | Oxy_01 (PSt7-10) | 2022-07-29 11:10 | default | 93.6356 | %a.s. | 27.6476 | °C | 1015 | hPa | Humid | 36.4 | 0 |  | 0 | 21.204 | 25381.1719 | 280503.4317 | 24.85 | 70
308810 | 2022-08-09 15:54 | 26.7003 | Oxy_01 (PSt7-10) | 2022-07-29 11:10 | default | 93.7661 | %a.s. | 27.6404 | °C | 1015 | hPa | Humid | 36.4 | 0 |  | 0 | 21.189 | 25392.9958 | 280493.5667 | 24.85 | 70
308826 | 2022-08-09 15:54 | 26.7172 | Oxy_01 (PSt7-10) | 2022-07-29 11:10 | default | 93.6831 | %a.s. | 27.6592 | °C | 1015 | hPa | Humid | 36.4 | 0 |  | 0 | 21.197 | 25386.1142 | 280491.4293 | 24.85 | 70
308836 | 2022-08-09 15:54 | 26.7342 | Oxy_01 (PSt7-10) | 2022-07-29 11:10 | default | 93.6539 | %a.s. | 27.6364 | °C | 1015 | hPa | Humid | 36.4 | 0 |  | 0 | 21.203 | 25386.0309 | 280487.8471 | 24.85 | 70
308840 | 2022-08-09 15:54 | 26.7503 | Oxy_01 (PSt7-10) | 2022-07-29 11:10 | default | 93.6528 | %a.s. | 27.6468 | °C | 1015 | hPa | Humid | 36.4 | 0 |  | 0 | 21.202 | 25384.6562 | 280496.5749 | 24.85 | 70
308854 | 2022-08-09 15:54 | 26.7673 | Oxy_01 (PSt7-10) | 2022-07-29 11:10 | default | 93.7453 | %a.s. | 27.6452 | °C | 1015 | hPa | Humid | 36.4 | 0 |  | 0 | 21.191 | 25387.7233 | 280495.775 | 24.85 | 70
308856 | 2022-08-09 15:54 | 26.7842 | Oxy_01 (PSt7-10) | 2022-07-29 11:10 | default | 93.6106 | %a.s. | 27.6662 | °C | 1015 | hPa | Humid | 36.4 | 0 |  | 0 | 21.205 | 25388.5881 | 280499.5696 | 24.85 | 70
308872 | 2022-08-09 15:54 | 26.8003 | Oxy_01 (PSt7-10) | 2022-07-29 11:10 | default | 93.6235 | %a.s. | 27.6611 | °C | 1015 | hPa | Humid | 36.4 | 0 |  | 0 | 21.204 | 25389.5138 | 280494.2378 | 24.85 | 70
308875 | 2022-08-09 15:54 | 26.8173 | Oxy_01 (PSt7-10) | 2022-07-29 11:10 | default | 93.7119 | %a.s. | 27.6547 | °C | 1015 | hPa | Humid | 36.4 | 0 |  | 0 | 21.194 | 25393.4954 | 280492.2516 | 24.85 | 70
308890 | 2022-08-09 15:54 | 26.8342 | Oxy_01 (PSt7-10) | 2022-07-29 11:10 | default | 93.6466 | %a.s. | 27.6446 | °C | 1015 | hPa | Humid | 36.4 | 0 |  | 0 | 21.203 | 25390.0691 | 280495.83 | 24.85 | 70
308897 | 2022-08-09 15:54 | 26.8503 | Oxy_01 (PSt7-10) | 2022-07-29 11:10 | default | 93.6138 | %a.s. | 27.6534 | °C | 1015 | hPa | Humid | 36.4 | 0 |  | 0 | 21.206 | 25395.1059 | 280508.2807 | 24.85 | 70
308903 | 2022-08-09 15:54 | 26.8673 | Oxy_01 (PSt7-10) | 2022-07-29 11:10 | default | 93.6422 | %a.s. | 27.6586 | °C | 1015 | hPa | Humid | 36.4 | 0 |  | 0 | 21.202 | 25393.9991 | 280499.547 | 24.85 | 70
308917 | 2022-08-09 15:54 | 26.8842 | Oxy_01 (PSt7-10) | 2022-07-29 11:10 | default | 93.6464 | %a.s. | 27.6631 | °C | 1015 | hPa | Humid | 36.4 | 0 |  | 0 | 21.201 | 25390.8944 | 280506.4657 | 24.85 | 70
308920 | 2022-08-09 15:54 | 26.901 | Oxy_01 (PSt7-10) | 2022-07-29 11:10 | default | 93.6123 | %a.s. | 27.6459 | °C | 1015 | hPa | Humid | 36.4 | 0 |  | 0 | 21.207 | 25395.2193 | 280494.8235 | 24.85 | 70
308932 | 2022-08-09 15:54 | 26.9171 | Oxy_01 (PSt7-10) | 2022-07-29 11:10 | default | 93.5237 | %a.s. | 27.6526 | °C | 1015 | hPa | Humid | 36.4 | 0 |  | 0 | 21.217 | 25397.0958 | 280493.8245 | 24.85 | 70
308938 | 2022-08-09 15:54 | 26.9341 | Oxy_01 (PSt7-10) | 2022-07-29 11:10 | default | 93.6397 | %a.s. | 27.6521 | °C | 1015 | hPa | Humid | 36.4 | 0 |  | 0 | 21.203 | 25399.2224 | 280497.9759 | 24.85 | 70
308951 | 2022-08-09 15:54 | 26.9509 | Oxy_01 (PSt7-10) | 2022-07-29 11:10 | default | 93.6607 | %a.s. | 27.6565 | °C | 1015 | hPa | Humid | 36.4 | 0 |  | 0 | 21.2 | 25393.5589 | 280502.3504 | 24.85 | 70
308960 | 2022-08-09 15:54 | 26.967 | Oxy_01 (PSt7-10) | 2022-07-29 11:10 | default | 93.5917 | %a.s. | 27.6596 | °C | 1015 | hPa | Humid | 36.4 | 0 |  | 0 | 21.208 | 25400.0165 | 280502.2613 | 24.85 | 70
308969 | 2022-08-09 15:54 | 26.9839 | Oxy_01 (PSt7-10) | 2022-07-29 11:10 | default | 93.5792 | %a.s. | 27.6643 | °C | 1015 | hPa | Humid | 36.4 | 0 |  | 0 | 21.209 | 25395.1466 | 280502.9956 | 24.85 | 70
308977 | 2022-08-09 15:54 | 27.0008 | Oxy_01 (PSt7-10) | 2022-07-29 11:10 | default | 93.6255 | %a.s. | 27.6404 | °C | 1015 | hPa | Humid | 36.4 | 0 |  | 0 | 21.206 | 25391.7212 | 280503.4043 | 24.85 | 70
308982 | 2022-08-09 15:54 | 27.0177 | Oxy_01 (PSt7-10) | 2022-07-29 11:10 | default | 93.6627 | %a.s. | 27.645 | °C | 1015 | hPa | Humid | 36.4 | 0 |  | 0 | 21.201 | 25392.9976 | 280497.3981 | 24.85 | 70
308990 | 2022-08-09 15:54 | 27.0337 | Oxy_01 (PSt7-10) | 2022-07-29 11:10 | default | 93.6989 | %a.s. | 27.6415 | °C | 1015 | hPa | Humid | 36.4 | 0 |  | 0 | 21.197 | 25396.4929 | 280496.7345 | 24.85 | 70
309001 | 2022-08-09 15:54 | 27.0506 | Oxy_01 (PSt7-10) | 2022-07-29 11:10 | default | 93.6964 | %a.s. | 27.6536 | °C | 1015 | hPa | Humid | 36.4 | 0 |  | 0 | 21.196 | 25393.7123 | 280501.7934 | 24.85 | 70
309013 | 2022-08-09 15:54 | 27.0675 | Oxy_01 (PSt7-10) | 2022-07-29 11:10 | default | 93.7136 | %a.s. | 27.6344 | °C | 1015 | hPa | Humid | 36.4 | 0 |  | 0 | 21.196 | 25396.913 | 280498.6139 | 24.85 | 70
309023 | 2022-08-09 15:54 | 27.0835 | Oxy_01 (PSt7-10) | 2022-07-29 11:10 | default | 93.6856 | %a.s. | 27.638 | °C | 1015 | hPa | Humid | 36.4 | 0 |  | 0 | 21.199 | 25396.475 | 280516.3945 | 24.85 | 70
309028 | 2022-08-09 15:54 | 27.1005 | Oxy_01 (PSt7-10) | 2022-07-29 11:10 | default | 93.6468 | %a.s. | 27.6443 | °C | 1015 | hPa | Humid | 36.4 | 0 |  | 0 | 21.203 | 25393.1418 | 280488.754 | 24.85 | 70
309037 | 2022-08-09 15:54 | 27.1174 | Oxy_01 (PSt7-10) | 2022-07-29 11:10 | default | 93.6697 | %a.s. | 27.6648 | °C | 1015 | hPa | Humid | 36.4 | 0 |  | 0 | 21.198 | 25393.7068 | 280496.1149 | 24.85 | 70
309047 | 2022-08-09 15:54 | 27.1343 | Oxy_01 (PSt7-10) | 2022-07-29 11:10 | default | 93.5376 | %a.s. | 27.6555 | °C | 1015 | hPa | Humid | 36.4 | 0 |  | 0 | 21.215 | 25391.0113 | 280496.6201 | 24.85 | 70
309061 | 2022-08-09 15:54 | 27.1504 | Oxy_01 (PSt7-10) | 2022-07-29 11:10 | default | 93.7368 | %a.s. | 27.6454 | °C | 1015 | hPa | Humid | 36.4 | 0 |  | 0 | 21.192 | 25392.0316 | 280496.9561 | 24.85 | 70
309071 | 2022-08-09 15:54 | 27.1673 | Oxy_01 (PSt7-10) | 2022-07-29 11:10 | default | 93.6175 | %a.s. | 27.6401 | °C | 1015 | hPa | Humid | 36.4 | 0 |  | 0 | 21.207 | 25402.9304 | 280504.4465 | 24.85 | 70
309073 | 2022-08-09 15:54 | 27.1842 | Oxy_01 (PSt7-10) | 2022-07-29 11:10 | default | 93.6469 | %a.s. | 27.6626 | °C | 1015 | hPa | Humid | 36.4 | 0 |  | 0 | 21.201 | 25394.8941 | 280491.4779 | 24.85 | 70
309078 | 2022-08-09 15:54 | 27.2003 | Oxy_01 (PSt7-10) | 2022-07-29 11:10 | default | 93.6627 | %a.s. | 27.6543 | °C | 1015 | hPa | Humid | 36.4 | 0 |  | 0 | 21.2 | 25395.0274 | 280500.4708 | 24.85 | 70
309090 | 2022-08-09 15:54 | 27.2172 | Oxy_01 (PSt7-10) | 2022-07-29 11:10 | default | 93.6606 | %a.s. | 27.6381 | °C | 1015 | hPa | Humid | 36.4 | 0 |  | 0 | 21.202 | 25389.2269 | 280498.6511 | 24.85 | 70
309100 | 2022-08-09 15:54 | 27.2341 | Oxy_01 (PSt7-10) | 2022-07-29 11:10 | default | 93.63 | %a.s. | 27.6355 | °C | 1015 | hPa | Humid | 36.4 | 0 |  | 0 | 21.206 | 25395.6129 | 280499.855 | 24.85 | 70
309107 | 2022-08-09 15:54 | 27.2502 | Oxy_01 (PSt7-10) | 2022-07-29 11:10 | default | 93.7142 | %a.s. | 27.6429 | °C | 1015 | hPa | Humid | 36.4 | 0 |  | 0 | 21.195 | 25394.5646 | 280499.3428 | 24.85 | 70
309123 | 2022-08-09 15:54 | 27.2672 | Oxy_01 (PSt7-10) | 2022-07-29 11:10 | default | 93.651 | %a.s. | 27.6488 | °C | 1015 | hPa | Humid | 36.4 | 0 |  | 0 | 21.202 | 25394.4947 | 280501.3668 | 24.85 | 70
309127 | 2022-08-09 15:54 | 27.2841 | Oxy_01 (PSt7-10) | 2022-07-29 11:10 | default | 93.5722 | %a.s. | 27.6446 | °C | 1015 | hPa | Humid | 36.4 | 0 |  | 0 | 21.212 | 25390.7345 | 280497.2709 | 24.85 | 70
309142 | 2022-08-09 15:54 | 27.3011 | Oxy_01 (PSt7-10) | 2022-07-29 11:10 | default | 93.5835 | %a.s. | 27.6504 | °C | 1015 | hPa | Humid | 36.4 | 0 |  | 0 | 21.21 | 25398.8934 | 280503.2877 | 24.85 | 70
309145 | 2022-08-09 15:54 | 27.3172 | Oxy_01 (PSt7-10) | 2022-07-29 11:10 | default | 93.5969 | %a.s. | 27.6447 | °C | 1015 | hPa | Humid | 36.4 | 0 |  | 0 | 21.209 | 25392.9251 | 280494.6354 | 24.85 | 70
309153 | 2022-08-09 15:54 | 27.3341 | Oxy_01 (PSt7-10) | 2022-07-29 11:10 | default | 93.5601 | %a.s. | 27.658 | °C | 1015 | hPa | Humid | 36.4 | 0 |  | 0 | 21.212 | 25399.1499 | 280489.7197 | 24.85 | 70
309165 | 2022-08-09 15:54 | 27.351 | Oxy_01 (PSt7-10) | 2022-07-29 11:10 | default | 93.5531 | %a.s. | 27.6567 | °C | 1015 | hPa | Humid | 36.4 | 0 |  | 0 | 21.213 | 25394.953 | 280497.2643 | 24.85 | 70
309176 | 2022-08-09 15:54 | 27.367 | Oxy_01 (PSt7-10) | 2022-07-29 11:10 | default | 93.6108 | %a.s. | 27.6476 | °C | 1015 | hPa | Humid | 36.4 | 0 |  | 0 | 21.207 | 25391.5331 | 280491.9908 | 24.85 | 70
309184 | 2022-08-09 15:55 | 27.3839 | Oxy_01 (PSt7-10) | 2022-07-29 11:10 | default | 93.6724 | %a.s. | 27.6434 | °C | 1015 | hPa | Humid | 36.4 | 0 |  | 0 | 21.2 | 25393.4055 | 280504.1521 | 24.85 | 70
309191 | 2022-08-09 15:55 | 27.4008 | Oxy_01 (PSt7-10) | 2022-07-29 11:10 | default | 93.5834 | %a.s. | 27.6413 | °C | 1015 | hPa | Humid | 36.4 | 0 |  | 0 | 21.211 | 25391.3498 | 280485.7103 | 24.85 | 70
309198 | 2022-08-09 15:55 | 27.4177 | Oxy_01 (PSt7-10) | 2022-07-29 11:10 | default | 93.6303 | %a.s. | 27.6626 | °C | 1015 | hPa | Humid | 36.4 | 0 |  | 0 | 21.203 | 25392.9397 | 280495.5354 | 24.85 | 70
309211 | 2022-08-09 15:55 | 27.4338 | Oxy_01 (PSt7-10) | 2022-07-29 11:10 | default | 93.5872 | %a.s. | 27.6463 | °C | 1015 | hPa | Humid | 36.4 | 0 |  | 0 | 21.21 | 25396.5153 | 280487.5325 | 24.85 | 70
309217 | 2022-08-09 15:55 | 27.4507 | Oxy_01 (PSt7-10) | 2022-07-29 11:10 | default | 93.6661 | %a.s. | 27.6413 | °C | 1015 | hPa | Humid | 36.4 | 0 |  | 0 | 21.201 | 25390.2072 | 280496.1173 | 24.85 | 70
309228 | 2022-08-09 15:55 | 27.4676 | Oxy_01 (PSt7-10) | 2022-07-29 11:10 | default | 93.6351 | %a.s. | 27.6389 | °C | 1015 | hPa | Humid | 36.4 | 0 |  | 0 | 21.205 | 25391.9179 | 280499.7302 | 24.85 | 70
309239 | 2022-08-09 15:55 | 27.4836 | Oxy_01 (PSt7-10) | 2022-07-29 11:10 | default | 93.6256 | %a.s. | 27.6495 | °C | 1015 | hPa | Humid | 36.4 | 0 |  | 0 | 21.205 | 25396.6259 | 280492.9241 | 24.85 | 70
309244 | 2022-08-09 15:55 | 27.5005 | Oxy_01 (PSt7-10) | 2022-07-29 11:10 | default | 93.6042 | %a.s. | 27.6549 | °C | 1015 | hPa | Humid | 36.4 | 0 |  | 0 | 21.207 | 25389.8836 | 280492.5153 | 24.85 | 70
309255 | 2022-08-09 15:55 | 27.5175 | Oxy_01 (PSt7-10) | 2022-07-29 11:10 | default | 93.5744 | %a.s. | 27.6421 | °C | 1015 | hPa | Humid | 36.4 | 0 |  | 0 | 21.212 | 25397.2135 | 280493.9708 | 24.85 | 70
309267 | 2022-08-09 15:55 | 27.5336 | Oxy_01 (PSt7-10) | 2022-07-29 11:10 | default | 93.6365 | %a.s. | 27.6465 | °C | 1015 | hPa | Humid | 36.4 | 0 |  | 0 | 21.204 | 25391.7943 | 280497.7266 | 24.85 | 70
309271 | 2022-08-09 15:55 | 27.5505 | Oxy_01 (PSt7-10) | 2022-07-29 11:10 | default | 93.5283 | %a.s. | 27.6383 | °C | 1015 | hPa | Humid | 36.4 | 0 |  | 0 | 21.218 | 25397.58 | 280486.3112 | 24.85 | 70
309286 | 2022-08-09 15:55 | 27.5674 | Oxy_01 (PSt7-10) | 2022-07-29 11:10 | default | 93.6313 | %a.s. | 27.634 | °C | 1015 | hPa | Humid | 36.4 | 0 |  | 0 | 21.206 | 25399.3102 | 280490.5867 | 24.85 | 70
309290 | 2022-08-09 15:55 | 27.5843 | Oxy_01 (PSt7-10) | 2022-07-29 11:10 | default | 93.6188 | %a.s. | 27.6479 | °C | 1015 | hPa | Humid | 36.4 | 0 |  | 0 | 21.206 | 25403.1839 | 280483.5628 | 24.85 | 70
309296 | 2022-08-09 15:55 | 27.6003 | Oxy_01 (PSt7-10) | 2022-07-29 11:10 | default | 93.6044 | %a.s. | 27.6547 | °C | 1015 | hPa | Humid | 36.4 | 0 |  | 0 | 21.207 | 25395.0287 | 280491.3932 | 24.85 | 70
309313 | 2022-08-09 15:55 | 27.6172 | Oxy_01 (PSt7-10) | 2022-07-29 11:10 | default | 93.5645 | %a.s. | 27.6347 | °C | 1015 | hPa | Humid | 36.4 | 0 |  | 0 | 21.214 | 25393.3237 | 280498.6766 | 24.85 | 70
309317 | 2022-08-09 15:55 | 27.6341 | Oxy_01 (PSt7-10) | 2022-07-29 11:10 | default | 93.6642 | %a.s. | 27.6434 | °C | 1015 | hPa | Humid | 36.4 | 0 |  | 0 | 21.201 | 25393.4774 | 280498.9914 | 24.85 | 70
309326 | 2022-08-09 15:55 | 27.651 | Oxy_01 (PSt7-10) | 2022-07-29 11:10 | default | 93.5562 | %a.s. | 27.6441 | °C | 1015 | hPa | Humid | 36.4 | 0 |  | 0 | 21.214 | 25392.3797 | 280495.8858 | 24.85 | 70
309332 | 2022-08-09 15:55 | 27.6671 | Oxy_01 (PSt7-10) | 2022-07-29 11:10 | default | 93.6351 | %a.s. | 27.6481 | °C | 1015 | hPa | Humid | 36.4 | 0 |  | 0 | 21.204 | 25400.8778 | 280500.7763 | 24.85 | 70
309344 | 2022-08-09 15:55 | 27.684 | Oxy_01 (PSt7-10) | 2022-07-29 11:10 | default | 93.6695 | %a.s. | 27.6375 | °C | 1015 | hPa | Humid | 36.4 | 0 |  | 0 | 21.201 | 25399.3363 | 280501.1687 | 24.85 | 70
309354 | 2022-08-09 15:55 | 27.701 | Oxy_01 (PSt7-10) | 2022-07-29 11:10 | default | 93.5859 | %a.s. | 27.6293 | °C | 1015 | hPa | Humid | 36.4 | 0 |  | 0 | 21.212 | 25392.5025 | 280507.9109 | 24.85 | 70
309364 | 2022-08-09 15:55 | 27.717 | Oxy_01 (PSt7-10) | 2022-07-29 11:10 | default | 93.6445 | %a.s. | 27.6285 | °C | 1015 | hPa | Humid | 36.4 | 0 |  | 0 | 21.205 | 25394.2896 | 280485.5144 | 24.85 | 70
309371 | 2022-08-09 15:55 | 27.7339 | Oxy_01 (PSt7-10) | 2022-07-29 11:10 | default | 93.5445 | %a.s. | 27.6294 | °C | 1015 | hPa | Humid | 36.4 | 0 |  | 0 | 21.217 | 25398.7933 | 280487.8911 | 24.85 | 70
309381 | 2022-08-09 15:55 | 27.7508 | Oxy_01 (PSt7-10) | 2022-07-29 11:10 | default | 93.668 | %a.s. | 27.6575 | °C | 1015 | hPa | Humid | 36.4 | 0 |  | 0 | 21.199 | 25397.9523 | 280486.0311 | 24.85 | 70
309390 | 2022-08-09 15:55 | 27.7677 | Oxy_01 (PSt7-10) | 2022-07-29 11:10 | default | 93.5258 | %a.s. | 27.6687 | °C | 1015 | hPa | Humid | 36.4 | 0 |  | 0 | 21.215 | 25391.7326 | 280498.6963 | 24.85 | 70
309400 | 2022-08-09 15:55 | 27.7839 | Oxy_01 (PSt7-10) | 2022-07-29 11:10 | default | 93.6246 | %a.s. | 27.6506 | °C | 1015 | hPa | Humid | 36.4 | 0 |  | 0 | 21.205 | 25390.235 | 280484.8716 | 24.85 | 70
309406 | 2022-08-09 15:55 | 27.8008 | Oxy_01 (PSt7-10) | 2022-07-29 11:10 | default | 93.6917 | %a.s. | 27.6496 | °C | 1015 | hPa | Humid | 36.4 | 0 |  | 0 | 21.197 | 25392.2413 | 280488.7628 | 24.85 | 70
309414 | 2022-08-09 15:55 | 27.8176 | Oxy_01 (PSt7-10) | 2022-07-29 11:10 | default | 93.5009 | %a.s. | 27.6596 | °C | 1015 | hPa | Humid | 36.4 | 0 |  | 0 | 21.219 | 25391.6045 | 280497.2689 | 24.85 | 70
309422 | 2022-08-09 15:55 | 27.8337 | Oxy_01 (PSt7-10) | 2022-07-29 11:10 | default | 93.592 | %a.s. | 27.641 | °C | 1015 | hPa | Humid | 36.4 | 0 |  | 0 | 21.21 | 25390.8117 | 280492.4575 | 24.85 | 70
309437 | 2022-08-09 15:55 | 27.8505 | Oxy_01 (PSt7-10) | 2022-07-29 11:10 | default | 93.557 | %a.s. | 27.6614 | °C | 1015 | hPa | Humid | 36.4 | 0 |  | 0 | 21.212 | 25392.354 | 280511.7924 | 24.85 | 70
309443 | 2022-08-09 15:55 | 27.8675 | Oxy_01 (PSt7-10) | 2022-07-29 11:10 | default | 93.5555 | %a.s. | 27.6356 | °C | 1015 | hPa | Humid | 36.4 | 0 |  | 0 | 21.215 | 25394.5261 | 280494.2463 | 24.85 | 70
309455 | 2022-08-09 15:55 | 27.8835 | Oxy_01 (PSt7-10) | 2022-07-29 11:10 | default | 93.6922 | %a.s. | 27.6398 | °C | 1015 | hPa | Humid | 36.4 | 0 |  | 0 | 21.198 | 25395.9718 | 280499.4373 | 24.85 | 70
309464 | 2022-08-09 15:55 | 27.9005 | Oxy_01 (PSt7-10) | 2022-07-29 11:10 | default | 93.6474 | %a.s. | 27.6436 | °C | 1015 | hPa | Humid | 36.4 | 0 |  | 0 | 21.203 | 25390.7775 | 280484.0384 | 24.85 | 70
309470 | 2022-08-09 15:55 | 27.9174 | Oxy_01 (PSt7-10) | 2022-07-29 11:10 | default | 93.5231 | %a.s. | 27.6441 | °C | 1015 | hPa | Humid | 36.4 | 0 |  | 0 | 21.218 | 25394.4271 | 280482.6484 | 24.85 | 70
309480 | 2022-08-09 15:55 | 27.9343 | Oxy_01 (PSt7-10) | 2022-07-29 11:10 | default | 93.6759 | %a.s. | 27.6395 | °C | 1015 | hPa | Humid | 36.4 | 0 |  | 0 | 21.2 | 25396.1553 | 280490.6695 | 24.85 | 70
309485 | 2022-08-09 15:55 | 27.9503 | Oxy_01 (PSt7-10) | 2022-07-29 11:10 | default | 93.6083 | %a.s. | 27.6411 | °C | 1015 | hPa | Humid | 36.4 | 0 |  | 0 | 21.208 | 25393.8542 | 280480.9448 | 24.85 | 70
309497 | 2022-08-09 15:55 | 27.9672 | Oxy_01 (PSt7-10) | 2022-07-29 11:10 | default | 93.6228 | %a.s. | 27.6435 | °C | 1015 | hPa | Humid | 36.4 | 0 |  | 0 | 21.206 | 25398.3391 | 280482.3802 | 24.85 | 70
309504 | 2022-08-09 15:55 | 27.9841 | Oxy_01 (PSt7-10) | 2022-07-29 11:10 | default | 93.5141 | %a.s. | 27.6358 | °C | 1015 | hPa | Humid | 36.4 | 0 |  | 0 | 21.22 | 25396.5831 | 280473.0965 | 24.85 | 70
309514 | 2022-08-09 15:55 | 28.001 | Oxy_01 (PSt7-10) | 2022-07-29 11:10 | default | 93.5638 | %a.s. | 27.6355 | °C | 1015 | hPa | Humid | 36.4 | 0 |  | 0 | 21.214 | 25400.2371 | 280476.9331 | 24.85 | 70
309528 | 2022-08-09 15:55 | 28.0171 | Oxy_01 (PSt7-10) | 2022-07-29 11:10 | default | 93.57 | %a.s. | 27.6379 | °C | 1015 | hPa | Humid | 36.4 | 0 |  | 0 | 21.213 | 25393.7797 | 280487.0347 | 24.85 | 70
309532 | 2022-08-09 15:55 | 28.034 | Oxy_01 (PSt7-10) | 2022-07-29 11:10 | default | 93.649 | %a.s. | 27.6327 | °C | 1015 | hPa | Humid | 36.4 | 0 |  | 0 | 21.204 | 25396.2863 | 280488.2148 | 24.85 | 70
309543 | 2022-08-09 15:55 | 28.0509 | Oxy_01 (PSt7-10) | 2022-07-29 11:10 | default | 93.6021 | %a.s. | 27.6481 | °C | 1015 | hPa | Humid | 36.4 | 0 |  | 0 | 21.208 | 25393.6436 | 280486.7028 | 24.85 | 70
309540 | 2022-08-09 15:55 | 28.067 | Oxy_01 (PSt7-10) | 2022-07-29 11:10 | default | 93.5791 | %a.s. | 27.6461 | °C | 1015 | hPa | Humid | 36.4 | 0 |  | 0 | 21.211 | 25393.3983 | 280485.7134 | 24.85 | 70
309551 | 2022-08-09 15:55 | 28.0839 | Oxy_01 (PSt7-10) | 2022-07-29 11:10 | default | 93.572 | %a.s. | 27.6357 | °C | 1015 | hPa | Humid | 36.4 | 0 |  | 0 | 21.213 | 25394.6413 | 280479.3683 | 24.85 | 70
309566 | 2022-08-09 15:55 | 28.1008 | Oxy_01 (PSt7-10) | 2022-07-29 11:10 | default | 93.5531 | %a.s. | 27.6383 | °C | 1015 | hPa | Humid | 36.4 | 0 |  | 0 | 21.215 | 25395.1505 | 280486.4117 | 24.85 | 70
309581 | 2022-08-09 15:55 | 28.1169 | Oxy_01 (PSt7-10) | 2022-07-29 11:10 | default | 93.5627 | %a.s. | 27.6552 | °C | 1015 | hPa | Humid | 36.4 | 0 |  | 0 | 21.212 | 25399.7945 | 280484.7219 | 24.85 | 70
309589 | 2022-08-09 15:55 | 28.1338 | Oxy_01 (PSt7-10) | 2022-07-29 11:10 | default | 93.6419 | %a.s. | 27.6406 | °C | 1015 | hPa | Humid | 36.4 | 0 |  | 0 | 21.204 | 25397.2995 | 280495.0974 | 24.85 | 70
309594 | 2022-08-09 15:55 | 28.1506 | Oxy_01 (PSt7-10) | 2022-07-29 11:10 | default | 93.6523 | %a.s. | 27.6474 | °C | 1015 | hPa | Humid | 36.4 | 0 |  | 0 | 21.202 | 25396.2937 | 280493.6506 | 24.85 | 70
309603 | 2022-08-09 15:55 | 28.1675 | Oxy_01 (PSt7-10) | 2022-07-29 11:10 | default | 93.6441 | %a.s. | 27.6381 | °C | 1015 | hPa | Humid | 36.4 | 0 |  | 0 | 21.204 | 25400.2221 | 280496.467 | 24.85 | 70
309618 | 2022-08-09 15:55 | 28.1836 | Oxy_01 (PSt7-10) | 2022-07-29 11:10 | default | 93.6096 | %a.s. | 27.6306 | °C | 1015 | hPa | Humid | 36.4 | 0 |  | 0 | 21.209 | 25399.9216 | 280472.4575 | 24.85 | 70
309622 | 2022-08-09 15:55 | 28.2006 | Oxy_01 (PSt7-10) | 2022-07-29 11:10 | default | 93.665 | %a.s. | 27.6425 | °C | 1015 | hPa | Humid | 36.4 | 0 |  | 0 | 21.201 | 25401.0983 | 280493.776 | 24.85 | 70
309631 | 2022-08-09 15:55 | 28.2174 | Oxy_01 (PSt7-10) | 2022-07-29 11:10 | default | 93.6198 | %a.s. | 27.6376 | °C | 1015 | hPa | Humid | 36.4 | 0 |  | 0 | 21.207 | 25397.0604 | 280492.7142 | 24.85 | 70
309641 | 2022-08-09 15:55 | 28.2343 | Oxy_01 (PSt7-10) | 2022-07-29 11:10 | default | 93.4756 | %a.s. | 27.6327 | °C | 1015 | hPa | Humid | 36.4 | 0 |  | 0 | 21.225 | 25395.9206 | 280478.6423 | 24.85 | 70
309649 | 2022-08-09 15:55 | 28.2504 | Oxy_01 (PSt7-10) | 2022-07-29 11:10 | default | 93.6349 | %a.s. | 27.63 | °C | 1015 | hPa | Humid | 36.4 | 0 |  | 0 | 21.206 | 25393.8827 | 280479.5365 | 24.85 | 70
309659 | 2022-08-09 15:55 | 28.2672 | Oxy_01 (PSt7-10) | 2022-07-29 11:10 | default | 93.5469 | %a.s. | 27.636 | °C | 1015 | hPa | Humid | 36.4 | 0 |  | 0 | 21.216 | 25396.5446 | 280483.1697 | 24.85 | 70
309666 | 2022-08-09 15:55 | 28.2841 | Oxy_01 (PSt7-10) | 2022-07-29 11:10 | default | 93.6028 | %a.s. | 27.6289 | °C | 1015 | hPa | Humid | 36.4 | 0 |  | 0 | 21.21 | 25393.4961 | 280478.5089 | 24.85 | 70
309675 | 2022-08-09 15:55 | 28.301 | Oxy_01 (PSt7-10) | 2022-07-29 11:10 | default | 93.557 | %a.s. | 27.634 | °C | 1015 | hPa | Humid | 36.4 | 0 |  | 0 | 21.215 | 25402.6721 | 280469.8583 | 24.85 | 70
309685 | 2022-08-09 15:55 | 28.3171 | Oxy_01 (PSt7-10) | 2022-07-29 11:10 | default | 93.6159 | %a.s. | 27.6235 | °C | 1015 | hPa | Humid | 36.4 | 0 |  | 0 | 21.209 | 25399.3453 | 280475.0571 | 24.85 | 70
309695 | 2022-08-09 15:55 | 28.334 | Oxy_01 (PSt7-10) | 2022-07-29 11:10 | default | 93.5549 | %a.s. | 27.627 | °C | 1015 | hPa | Humid | 36.4 | 0 |  | 0 | 21.216 | 25400.9769 | 280479.4808 | 24.85 | 70
309705 | 2022-08-09 15:55 | 28.351 | Oxy_01 (PSt7-10) | 2022-07-29 11:10 | default | 93.5841 | %a.s. | 27.6405 | °C | 1015 | hPa | Humid | 36.4 | 0 |  | 0 | 21.211 | 25399.7384 | 280478.3175 | 24.85 | 70
309715 | 2022-08-09 15:55 | 28.367 | Oxy_01 (PSt7-10) | 2022-07-29 11:10 | default | 93.5359 | %a.s. | 27.639 | °C | 1015 | hPa | Humid | 36.4 | 0 |  | 0 | 21.217 | 25396.6101 | 280466.8548 | 24.85 | 70
309722 | 2022-08-09 15:56 | 28.3839 | Oxy_01 (PSt7-10) | 2022-07-29 11:10 | default | 93.5618 | %a.s. | 27.6469 | °C | 1015 | hPa | Humid | 36.4 | 0 |  | 0 | 21.213 | 25402.6654 | 280470.5562 | 24.85 | 70
309732 | 2022-08-09 15:56 | 28.4008 | Oxy_01 (PSt7-10) | 2022-07-29 11:10 | default | 93.617 | %a.s. | 27.6499 | °C | 1015 | hPa | Humid | 36.4 | 0 |  | 0 | 21.206 | 25398.0853 | 280483.6335 | 24.85 | 70
309739 | 2022-08-09 15:56 | 28.4177 | Oxy_01 (PSt7-10) | 2022-07-29 11:10 | default | 93.6049 | %a.s. | 27.6449 | °C | 1015 | hPa | Humid | 36.4 | 0 |  | 0 | 21.208 | 25397.7264 | 280475.9129 | 24.85 | 70
309753 | 2022-08-09 15:56 | 28.4338 | Oxy_01 (PSt7-10) | 2022-07-29 11:10 | default | 93.5345 | %a.s. | 27.6314 | °C | 1015 | hPa | Humid | 36.4 | 0 |  | 0 | 21.218 | 25398.4473 | 280473.3974 | 24.85 | 70
309756 | 2022-08-09 15:56 | 28.4507 | Oxy_01 (PSt7-10) | 2022-07-29 11:10 | default | 93.5607 | %a.s. | 27.639 | °C | 1015 | hPa | Humid | 36.4 | 0 |  | 0 | 21.214 | 25395.0218 | 280468.8816 | 24.85 | 70
309767 | 2022-08-09 15:56 | 28.4676 | Oxy_01 (PSt7-10) | 2022-07-29 11:10 | default | 93.5785 | %a.s. | 27.6376 | °C | 1015 | hPa | Humid | 36.4 | 0 |  | 0 | 21.212 | 25397.4884 | 280472.1615 | 24.85 | 70
309779 | 2022-08-09 15:56 | 28.4837 | Oxy_01 (PSt7-10) | 2022-07-29 11:10 | default | 93.526 | %a.s. | 27.6317 | °C | 1015 | hPa | Humid | 36.4 | 0 |  | 0 | 21.219 | 25401.6999 | 280462.7697 | 24.85 | 70
309788 | 2022-08-09 15:56 | 28.5006 | Oxy_01 (PSt7-10) | 2022-07-29 11:10 | default | 93.4904 | %a.s. | 27.6529 | °C | 1015 | hPa | Humid | 36.4 | 0 |  | 0 | 21.221 | 25401.6884 | 280472.033 | 24.85 | 70
309792 | 2022-08-09 15:56 | 28.5175 | Oxy_01 (PSt7-10) | 2022-07-29 11:10 | default | 93.4649 | %a.s. | 27.6446 | °C | 1015 | hPa | Humid | 36.4 | 0 |  | 0 | 21.225 | 25398.0188 | 280469.0376 | 24.85 | 70
309805 | 2022-08-09 15:56 | 28.5336 | Oxy_01 (PSt7-10) | 2022-07-29 11:10 | default | 93.5646 | %a.s. | 27.653 | °C | 1015 | hPa | Humid | 36.4 | 0 |  | 0 | 21.212 | 25396.8718 | 280461.3893 | 24.85 | 70
309817 | 2022-08-09 15:56 | 28.5506 | Oxy_01 (PSt7-10) | 2022-07-29 11:10 | default | 93.5196 | %a.s. | 27.648 | °C | 1015 | hPa | Humid | 36.4 | 0 |  | 0 | 21.218 | 25395.0069 | 280470.1022 | 24.85 | 70
309826 | 2022-08-09 15:56 | 28.5674 | Oxy_01 (PSt7-10) | 2022-07-29 11:10 | default | 93.6146 | %a.s. | 27.6525 | °C | 1015 | hPa | Humid | 36.4 | 0 |  | 0 | 21.206 | 25397.5374 | 280470.3772 | 24.85 | 70
309831 | 2022-08-09 15:56 | 28.5843 | Oxy_01 (PSt7-10) | 2022-07-29 11:10 | default | 93.5985 | %a.s. | 27.6337 | °C | 1015 | hPa | Humid | 36.4 | 0 |  | 0 | 21.21 | 25395.427 | 280476.6257 | 24.85 | 70
309842 | 2022-08-09 15:56 | 28.6004 | Oxy_01 (PSt7-10) | 2022-07-29 11:10 | default | 93.5142 | %a.s. | 27.6357 | °C | 1015 | hPa | Humid | 36.4 | 0 |  | 0 | 21.22 | 25399.4963 | 280472.6601 | 24.85 | 70
309853 | 2022-08-09 15:56 | 28.6173 | Oxy_01 (PSt7-10) | 2022-07-29 11:10 | default | 93.5278 | %a.s. | 27.6389 | °C | 1015 | hPa | Humid | 36.4 | 0 |  | 0 | 21.218 | 25397.2984 | 280456.9771 | 24.85 | 70
309858 | 2022-08-09 15:56 | 28.6342 | Oxy_01 (PSt7-10) | 2022-07-29 11:10 | default | 93.6133 | %a.s. | 27.6264 | °C | 1015 | hPa | Humid | 36.4 | 0 |  | 0 | 21.209 | 25395.858 | 280465.1587 | 24.85 | 70
309867 | 2022-08-09 15:56 | 28.651 | Oxy_01 (PSt7-10) | 2022-07-29 11:10 | default | 93.5882 | %a.s. | 27.6267 | °C | 1015 | hPa | Humid | 36.4 | 0 |  | 0 | 21.212 | 25399.4914 | 280463.5415 | 24.85 | 70
309878 | 2022-08-09 15:56 | 28.6671 | Oxy_01 (PSt7-10) | 2022-07-29 11:10 | default | 93.5542 | %a.s. | 27.637 | °C | 1015 | hPa | Humid | 36.4 | 0 |  | 0 | 21.215 | 25399.8287 | 280459.1955 | 24.85 | 70
309889 | 2022-08-09 15:56 | 28.6841 | Oxy_01 (PSt7-10) | 2022-07-29 11:10 | default | 93.5611 | %a.s. | 27.6293 | °C | 1015 | hPa | Humid | 36.4 | 0 |  | 0 | 21.215 | 25397.6895 | 280458.7269 | 24.85 | 70
309894 | 2022-08-09 15:56 | 28.701 | Oxy_01 (PSt7-10) | 2022-07-29 11:10 | default | 93.574 | %a.s. | 27.6517 | °C | 1015 | hPa | Humid | 36.4 | 0 |  | 0 | 21.211 | 25396.8782 | 280464.0384 | 24.85 | 70
309899 | 2022-08-09 15:56 | 28.717 | Oxy_01 (PSt7-10) | 2022-07-29 11:10 | default | 93.4933 | %a.s. | 27.6498 | °C | 1015 | hPa | Humid | 36.4 | 0 |  | 0 | 21.221 | 25400.8417 | 280462.0605 | 24.85 | 70
309916 | 2022-08-09 15:56 | 28.7339 | Oxy_01 (PSt7-10) | 2022-07-29 11:10 | default | 93.5838 | %a.s. | 27.6317 | °C | 1015 | hPa | Humid | 36.4 | 0 |  | 0 | 21.212 | 25396.7044 | 280462.3177 | 24.85 | 70
309921 | 2022-08-09 15:56 | 28.7508 | Oxy_01 (PSt7-10) | 2022-07-29 11:10 | default | 93.5214 | %a.s. | 27.6368 | °C | 1015 | hPa | Humid | 36.4 | 0 |  | 0 | 21.219 | 25400.4839 | 280463.4666 | 24.85 | 70
309930 | 2022-08-09 15:56 | 28.7677 | Oxy_01 (PSt7-10) | 2022-07-29 11:10 | default | 93.5453 | %a.s. | 27.6286 | °C | 1015 | hPa | Humid | 36.4 | 0 |  | 0 | 21.217 | 25400.7018 | 280465.0551 | 24.85 | 70
309941 | 2022-08-09 15:56 | 28.7837 | Oxy_01 (PSt7-10) | 2022-07-29 11:10 | default | 93.5153 | %a.s. | 27.6528 | °C | 1015 | hPa | Humid | 36.4 | 0 |  | 0 | 21.218 | 25392.8494 | 280463.9353 | 24.85 | 70
309952 | 2022-08-09 15:56 | 28.8006 | Oxy_01 (PSt7-10) | 2022-07-29 11:10 | default | 93.5891 | %a.s. | 27.6349 | °C | 1015 | hPa | Humid | 36.4 | 0 |  | 0 | 21.211 | 25397.8779 | 280456.5117 | 24.85 | 70
309957 | 2022-08-09 15:56 | 28.8175 | Oxy_01 (PSt7-10) | 2022-07-29 11:10 | default | 93.4665 | %a.s. | 27.6244 | °C | 1015 | hPa | Humid | 36.4 | 0 |  | 0 | 21.227 | 25397.9539 | 280457.7448 | 24.85 | 70
309962 | 2022-08-09 15:56 | 28.8336 | Oxy_01 (PSt7-10) | 2022-07-29 11:10 | default | 93.5712 | %a.s. | 27.6273 | °C | 1015 | hPa | Humid | 36.4 | 0 |  | 0 | 21.214 | 25394.6245 | 280464.2071 | 24.85 | 70
309977 | 2022-08-09 15:56 | 28.8509 | Oxy_01 (PSt7-10) | 2022-07-29 11:10 | default | 93.6856 | %a.s. | 27.6288 | °C | 1015 | hPa | Humid | 36.4 | 0 |  | 0 | 21.2 | 25398.9319 | 280466.1085 | 24.85 | 70
309985 | 2022-08-09 15:56 | 28.867 | Oxy_01 (PSt7-10) | 2022-07-29 11:10 | default | 93.5601 | %a.s. | 27.6397 | °C | 1015 | hPa | Humid | 36.4 | 0 |  | 0 | 21.214 | 25396.3669 | 280465.4947 | 24.85 | 70
309995 | 2022-08-09 15:56 | 28.8838 | Oxy_01 (PSt7-10) | 2022-07-29 11:10 | default | 93.5093 | %a.s. | 27.6319 | °C | 1015 | hPa | Humid | 36.4 | 0 |  | 0 | 21.221 | 25397.0542 | 280463.5636 | 24.85 | 70
310004 | 2022-08-09 15:56 | 28.9007 | Oxy_01 (PSt7-10) | 2022-07-29 11:10 | default | 93.5351 | %a.s. | 27.6308 | °C | 1015 | hPa | Humid | 36.4 | 0 |  | 0 | 21.218 | 25405.5594 | 280466.9774 | 24.85 | 70
310009 | 2022-08-09 15:56 | 28.9176 | Oxy_01 (PSt7-10) | 2022-07-29 11:10 | default | 93.5963 | %a.s. | 27.6361 | °C | 1015 | hPa | Humid | 36.4 | 0 |  | 0 | 21.21 | 25400.1235 | 280466.5255 | 24.85 | 70
310016 | 2022-08-09 15:56 | 28.9337 | Oxy_01 (PSt7-10) | 2022-07-29 11:10 | default | 93.4969 | %a.s. | 27.6365 | °C | 1015 | hPa | Humid | 36.4 | 0 |  | 0 | 21.222 | 25399.5149 | 280455.9957 | 24.85 | 70
310031 | 2022-08-09 15:56 | 28.9506 | Oxy_01 (PSt7-10) | 2022-07-29 11:10 | default | 93.5903 | %a.s. | 27.6336 | °C | 1015 | hPa | Humid | 36.4 | 0 |  | 0 | 21.211 | 25405.8429 | 280464.7107 | 24.85 | 70
310037 | 2022-08-09 15:56 | 28.9675 | Oxy_01 (PSt7-10) | 2022-07-29 11:10 | default | 93.6242 | %a.s. | 27.6326 | °C | 1015 | hPa | Humid | 36.4 | 0 |  | 0 | 21.207 | 25400.0021 | 280456.1111 | 24.85 | 70
310052 | 2022-08-09 15:56 | 28.9844 | Oxy_01 (PSt7-10) | 2022-07-29 11:10 | default | 93.5222 | %a.s. | 27.6267 | °C | 1015 | hPa | Humid | 36.4 | 0 |  | 0 | 21.22 | 25397.3842 | 280459.2414 | 24.85 | 70
310050 | 2022-08-09 15:56 | 29.0005 | Oxy_01 (PSt7-10) | 2022-07-29 11:10 | default | 93.5421 | %a.s. | 27.6321 | °C | 1015 | hPa | Humid | 36.4 | 0 |  | 0 | 21.217 | 25406.9821 | 280458.0606 | 24.85 | 70
310062 | 2022-08-09 15:56 | 29.0174 | Oxy_01 (PSt7-10) | 2022-07-29 11:10 | default | 93.4542 | %a.s. | 27.6382 | °C | 1015 | hPa | Humid | 36.4 | 0 |  | 0 | 21.227 | 25402.594 | 280451.1966 | 24.85 | 70
310072 | 2022-08-09 15:56 | 29.0342 | Oxy_01 (PSt7-10) | 2022-07-29 11:10 | default | 93.5494 | %a.s. | 27.6332 | °C | 1015 | hPa | Humid | 36.4 | 0 |  | 0 | 21.216 | 25402.0716 | 280455.0182 | 24.85 | 70
310079 | 2022-08-09 15:56 | 29.0503 | Oxy_01 (PSt7-10) | 2022-07-29 11:10 | default | 93.5651 | %a.s. | 27.6433 | °C | 1015 | hPa | Humid | 36.4 | 0 |  | 0 | 21.213 | 25399.0246 | 280457.8342 | 24.85 | 70
310094 | 2022-08-09 15:56 | 29.0672 | Oxy_01 (PSt7-10) | 2022-07-29 11:10 | default | 93.4326 | %a.s. | 27.6438 | °C | 1015 | hPa | Humid | 36.4 | 0 |  | 0 | 21.229 | 25403.3119 | 280453.4646 | 24.85 | 70
310105 | 2022-08-09 15:56 | 29.0842 | Oxy_01 (PSt7-10) | 2022-07-29 11:10 | default | 93.5018 | %a.s. | 27.6403 | °C | 1015 | hPa | Humid | 36.4 | 0 |  | 0 | 21.221 | 25399.0559 | 280447.8324 | 24.85 | 70
310106 | 2022-08-09 15:56 | 29.1002 | Oxy_01 (PSt7-10) | 2022-07-29 11:10 | default | 93.4501 | %a.s. | 27.6427 | °C | 1015 | hPa | Humid | 36.4 | 0 |  | 0 | 21.227 | 25405.4387 | 280447.241 | 24.85 | 70
310123 | 2022-08-09 15:56 | 29.1171 | Oxy_01 (PSt7-10) | 2022-07-29 11:10 | default | 93.5437 | %a.s. | 27.6395 | °C | 1015 | hPa | Humid | 36.4 | 0 |  | 0 | 21.216 | 25403.3114 | 280453.9906 | 24.85 | 70
310130 | 2022-08-09 15:56 | 29.134 | Oxy_01 (PSt7-10) | 2022-07-29 11:10 | default | 93.5771 | %a.s. | 27.6207 | °C | 1015 | hPa | Humid | 36.4 | 0 |  | 0 | 21.214 | 25401.8083 | 280445.7646 | 24.85 | 70
310136 | 2022-08-09 15:56 | 29.1509 | Oxy_01 (PSt7-10) | 2022-07-29 11:10 | default | 93.4738 | %a.s. | 27.6347 | °C | 1015 | hPa | Humid | 36.4 | 0 |  | 0 | 21.225 | 25407.4749 | 280443.0245 | 24.85 | 70
310147 | 2022-08-09 15:56 | 29.167 | Oxy_01 (PSt7-10) | 2022-07-29 11:10 | default | 93.5273 | %a.s. | 27.6303 | °C | 1015 | hPa | Humid | 36.4 | 0 |  | 0 | 21.219 | 25403.2806 | 280446.4955 | 24.85 | 70
310154 | 2022-08-09 15:56 | 29.184 | Oxy_01 (PSt7-10) | 2022-07-29 11:10 | default | 93.5099 | %a.s. | 27.6404 | °C | 1015 | hPa | Humid | 36.4 | 0 |  | 0 | 21.22 | 25406.6441 | 280444.1844 | 24.85 | 70
310162 | 2022-08-09 15:56 | 29.2008 | Oxy_01 (PSt7-10) | 2022-07-29 11:10 | default | 93.5666 | %a.s. | 27.6233 | °C | 1015 | hPa | Humid | 36.4 | 0 |  | 0 | 21.215 | 25408.1494 | 280454.0472 | 24.85 | 70
310169 | 2022-08-09 15:56 | 29.2169 | Oxy_01 (PSt7-10) | 2022-07-29 11:10 | default | 93.5323 | %a.s. | 27.6247 | °C | 1015 | hPa | Humid | 36.4 | 0 |  | 0 | 21.219 | 25404.1819 | 280449.0314 | 24.85 | 70
310179 | 2022-08-09 15:56 | 29.2338 | Oxy_01 (PSt7-10) | 2022-07-29 11:10 | default | 93.3784 | %a.s. | 27.64 | °C | 1015 | hPa | Humid | 36.4 | 0 |  | 0 | 21.236 | 25403.3931 | 280453.8309 | 24.85 | 70
310188 | 2022-08-09 15:56 | 29.2507 | Oxy_01 (PSt7-10) | 2022-07-29 11:10 | default | 93.5074 | %a.s. | 27.6248 | °C | 1015 | hPa | Humid | 36.4 | 0 |  | 0 | 21.222 | 25402.4069 | 280448.3263 | 24.85 | 70
310204 | 2022-08-09 15:56 | 29.2676 | Oxy_01 (PSt7-10) | 2022-07-29 11:10 | default | 93.4479 | %a.s. | 27.6268 | °C | 1015 | hPa | Humid | 36.4 | 0 |  | 0 | 21.229 | 25402.2329 | 280448.5248 | 24.85 | 70
310210 | 2022-08-09 15:56 | 29.2837 | Oxy_01 (PSt7-10) | 2022-07-29 11:10 | default | 93.4551 | %a.s. | 27.6188 | °C | 1015 | hPa | Humid | 36.4 | 0 |  | 0 | 21.229 | 25409.3009 | 280439.5355 | 24.85 | 70
310222 | 2022-08-09 15:56 | 29.3006 | Oxy_01 (PSt7-10) | 2022-07-29 11:10 | default | 93.4529 | %a.s. | 27.6121 | °C | 1015 | hPa | Humid | 36.4 | 0 |  | 0 | 21.23 | 25404.3244 | 280443.2263 | 24.85 | 70
310225 | 2022-08-09 15:56 | 29.3175 | Oxy_01 (PSt7-10) | 2022-07-29 11:10 | default | 93.5683 | %a.s. | 27.6305 | °C | 1015 | hPa | Humid | 36.4 | 0 |  | 0 | 21.214 | 25406.5202 | 280447.9291 | 24.85 | 70
310233 | 2022-08-09 15:56 | 29.3344 | Oxy_01 (PSt7-10) | 2022-07-29 11:10 | default | 93.427 | %a.s. | 27.65 | °C | 1015 | hPa | Humid | 36.4 | 0 |  | 0 | 21.229 | 25406.1582 | 280441.9041 | 24.85 | 70
310242 | 2022-08-09 15:56 | 29.3504 | Oxy_01 (PSt7-10) | 2022-07-29 11:10 | default | 93.5564 | %a.s. | 27.6438 | °C | 1015 | hPa | Humid | 36.4 | 0 |  | 0 | 21.214 | 25410.9011 | 280458.6283 | 24.85 | 70
310258 | 2022-08-09 15:56 | 29.3673 | Oxy_01 (PSt7-10) | 2022-07-29 11:10 | default | 93.4993 | %a.s. | 27.6339 | °C | 1015 | hPa | Humid | 36.4 | 0 |  | 0 | 21.222 | 25405.7255 | 280425.3589 | 24.85 | 70
310267 | 2022-08-09 15:57 | 29.3843 | Oxy_01 (PSt7-10) | 2022-07-29 11:10 | default | 93.4004 | %a.s. | 27.6339 | °C | 1015 | hPa | Humid | 36.4 | 0 |  | 0 | 21.234 | 25409.7643 | 280445.8134 | 24.85 | 70
310275 | 2022-08-09 15:57 | 29.4003 | Oxy_01 (PSt7-10) | 2022-07-29 11:10 | default | 93.4791 | %a.s. | 27.6288 | °C | 1015 | hPa | Humid | 36.4 | 0 |  | 0 | 21.225 | 25406.1295 | 280445.3099 | 24.85 | 70
310279 | 2022-08-09 15:57 | 29.4172 | Oxy_01 (PSt7-10) | 2022-07-29 11:10 | default | 93.5033 | %a.s. | 27.6294 | °C | 1015 | hPa | Humid | 36.4 | 0 |  | 0 | 21.222 | 25405.1022 | 280432.9394 | 24.85 | 70
310292 | 2022-08-09 15:57 | 29.4341 | Oxy_01 (PSt7-10) | 2022-07-29 11:10 | default | 93.511 | %a.s. | 27.6392 | °C | 1015 | hPa | Humid | 36.4 | 0 |  | 0 | 21.22 | 25415.4064 | 280447.8786 | 24.85 | 70
310296 | 2022-08-09 15:57 | 29.451 | Oxy_01 (PSt7-10) | 2022-07-29 11:10 | default | 93.5201 | %a.s. | 27.6198 | °C | 1015 | hPa | Humid | 36.4 | 0 |  | 0 | 21.221 | 25406.8665 | 280436.6514 | 24.85 | 70
310309 | 2022-08-09 15:57 | 29.467 | Oxy_01 (PSt7-10) | 2022-07-29 11:10 | default | 93.3895 | %a.s. | 27.6276 | °C | 1015 | hPa | Humid | 36.4 | 0 |  | 0 | 21.236 | 25408.1649 | 280443.3877 | 24.85 | 70
310318 | 2022-08-09 15:57 | 29.4839 | Oxy_01 (PSt7-10) | 2022-07-29 11:10 | default | 93.5622 | %a.s. | 27.6281 | °C | 1015 | hPa | Humid | 36.4 | 0 |  | 0 | 21.215 | 25407.6707 | 280436.2329 | 24.85 | 70
310327 | 2022-08-09 15:57 | 29.5008 | Oxy_01 (PSt7-10) | 2022-07-29 11:10 | default | 93.3231 | %a.s. | 27.6466 | °C | 1015 | hPa | Humid | 36.4 | 0 |  | 0 | 21.242 | 25406.3502 | 280438.7155 | 24.85 | 70
310335 | 2022-08-09 15:57 | 29.5177 | Oxy_01 (PSt7-10) | 2022-07-29 11:10 | default | 93.5539 | %a.s. | 27.6282 | °C | 1015 | hPa | Humid | 36.4 | 0 |  | 0 | 21.216 | 25407.1808 | 280429.9898 | 24.85 | 70
310345 | 2022-08-09 15:57 | 29.5337 | Oxy_01 (PSt7-10) | 2022-07-29 11:10 | default | 93.4902 | %a.s. | 27.6256 | °C | 1015 | hPa | Humid | 36.4 | 0 |  | 0 | 21.224 | 25407.9557 | 280421.6671 | 24.85 | 70
310357 | 2022-08-09 15:57 | 29.5506 | Oxy_01 (PSt7-10) | 2022-07-29 11:10 | default | 93.4674 | %a.s. | 27.6326 | °C | 1015 | hPa | Humid | 36.4 | 0 |  | 0 | 21.226 | 25413.7416 | 280430.7659 | 24.85 | 70
310360 | 2022-08-09 15:57 | 29.5675 | Oxy_01 (PSt7-10) | 2022-07-29 11:10 | default | 93.434 | %a.s. | 27.6239 | °C | 1015 | hPa | Humid | 36.4 | 0 |  | 0 | 21.231 | 25413.8851 | 280433.9698 | 24.85 | 70
310370 | 2022-08-09 15:57 | 29.5844 | Oxy_01 (PSt7-10) | 2022-07-29 11:10 | default | 93.5213 | %a.s. | 27.6185 | °C | 1015 | hPa | Humid | 36.4 | 0 |  | 0 | 21.221 | 25414.4083 | 280425.6132 | 24.85 | 70
310381 | 2022-08-09 15:57 | 29.6004 | Oxy_01 (PSt7-10) | 2022-07-29 11:10 | default | 93.5135 | %a.s. | 27.6364 | °C | 1015 | hPa | Humid | 36.4 | 0 |  | 0 | 21.22 | 25409.7769 | 280418.354 | 24.85 | 70
310390 | 2022-08-09 15:57 | 29.6174 | Oxy_01 (PSt7-10) | 2022-07-29 11:10 | default | 93.5543 | %a.s. | 27.6185 | °C | 1015 | hPa | Humid | 36.4 | 0 |  | 0 | 21.217 | 25414.5003 | 280430.8433 | 24.85 | 70
310399 | 2022-08-09 15:57 | 29.6343 | Oxy_01 (PSt7-10) | 2022-07-29 11:10 | default | 93.4591 | %a.s. | 27.6143 | °C | 1015 | hPa | Humid | 36.4 | 0 |  | 0 | 21.229 | 25412.7948 | 280437.5333 | 24.85 | 70
310406 | 2022-08-09 15:57 | 29.6503 | Oxy_01 (PSt7-10) | 2022-07-29 11:10 | default | 93.4443 | %a.s. | 27.6309 | °C | 1015 | hPa | Humid | 36.4 | 0 |  | 0 | 21.229 | 25419.8156 | 280425.0713 | 24.85 | 70
310414 | 2022-08-09 15:57 | 29.6673 | Oxy_01 (PSt7-10) | 2022-07-29 11:10 | default | 93.4643 | %a.s. | 27.6361 | °C | 1015 | hPa | Humid | 36.4 | 0 |  | 0 | 21.226 | 25409.5919 | 280429.3579 | 24.85 | 70
310423 | 2022-08-09 15:57 | 29.6842 | Oxy_01 (PSt7-10) | 2022-07-29 11:10 | default | 93.3994 | %a.s. | 27.6349 | °C | 1015 | hPa | Humid | 36.4 | 0 |  | 0 | 21.234 | 25406.5801 | 280424.0859 | 24.85 | 70
310438 | 2022-08-09 15:57 | 29.7004 | Oxy_01 (PSt7-10) | 2022-07-29 11:10 | default | 93.464 | %a.s. | 27.6364 | °C | 1015 | hPa | Humid | 36.4 | 0 |  | 0 | 21.226 | 25410.7517 | 280428.0536 | 24.85 | 70
310447 | 2022-08-09 15:57 | 29.7173 | Oxy_01 (PSt7-10) | 2022-07-29 11:10 | default | 93.435 | %a.s. | 27.632 | °C | 1015 | hPa | Humid | 36.4 | 0 |  | 0 | 21.23 | 25407.8672 | 280417.4781 | 24.85 | 70
310449 | 2022-08-09 15:57 | 29.7343 | Oxy_01 (PSt7-10) | 2022-07-29 11:10 | default | 93.4614 | %a.s. | 27.6393 | °C | 1015 | hPa | Humid | 36.4 | 0 |  | 0 | 21.226 | 25413.7284 | 280423.2169 | 24.85 | 70
310463 | 2022-08-09 15:57 | 29.7504 | Oxy_01 (PSt7-10) | 2022-07-29 11:10 | default | 93.3706 | %a.s. | 27.6303 | °C | 1015 | hPa | Humid | 36.4 | 0 |  | 0 | 21.238 | 25411.9481 | 280418.7749 | 24.85 | 70
310468 | 2022-08-09 15:57 | 29.7673 | Oxy_01 (PSt7-10) | 2022-07-29 11:10 | default | 93.3995 | %a.s. | 27.6349 | °C | 1015 | hPa | Humid | 36.4 | 0 |  | 0 | 21.234 | 25414.4315 | 280424.1928 | 24.85 | 70
310477 | 2022-08-09 15:57 | 29.7843 | Oxy_01 (PSt7-10) | 2022-07-29 11:10 | default | 93.4172 | %a.s. | 27.6243 | °C | 1015 | hPa | Humid | 36.4 | 0 |  | 0 | 21.233 | 25416.8836 | 280416.1433 | 24.85 | 70
310489 | 2022-08-09 15:57 | 29.8004 | Oxy_01 (PSt7-10) | 2022-07-29 11:10 | default | 93.4967 | %a.s. | 27.6184 | °C | 1015 | hPa | Humid | 36.4 | 0 |  | 0 | 21.224 | 25417.8322 | 280416.8106 | 24.85 | 70
310495 | 2022-08-09 15:57 | 29.8173 | Oxy_01 (PSt7-10) | 2022-07-29 11:10 | default | 93.4307 | %a.s. | 27.6276 | °C | 1015 | hPa | Humid | 36.4 | 0 |  | 0 | 21.231 | 25411.8094 | 280415.9773 | 24.85 | 70
310504 | 2022-08-09 15:57 | 29.8342 | Oxy_01 (PSt7-10) | 2022-07-29 11:10 | default | 93.4977 | %a.s. | 27.6265 | °C | 1015 | hPa | Humid | 36.4 | 0 |  | 0 | 21.223 | 25417.433 | 280420.5889 | 24.85 | 70
310511 | 2022-08-09 15:57 | 29.8503 | Oxy_01 (PSt7-10) | 2022-07-29 11:10 | default | 93.4923 | %a.s. | 27.6324 | °C | 1015 | hPa | Humid | 36.4 | 0 |  | 0 | 21.223 | 25415.9983 | 280429.2651 | 24.85 | 70
310528 | 2022-08-09 15:57 | 29.8672 | Oxy_01 (PSt7-10) | 2022-07-29 11:10 | default | 93.4475 | %a.s. | 27.6273 | °C | 1015 | hPa | Humid | 36.4 | 0 |  | 0 | 21.229 | 25417.2967 | 280407.8696 | 24.85 | 70
310531 | 2022-08-09 15:57 | 29.8841 | Oxy_01 (PSt7-10) | 2022-07-29 11:10 | default | 93.4321 | %a.s. | 27.626 | °C | 1015 | hPa | Humid | 36.4 | 0 |  | 0 | 21.231 | 25416.7348 | 280421.1809 | 24.85 | 70
310542 | 2022-08-09 15:57 | 29.901 | Oxy_01 (PSt7-10) | 2022-07-29 11:10 | default | 93.4921 | %a.s. | 27.6235 | °C | 1015 | hPa | Humid | 36.4 | 0 |  | 0 | 21.224 | 25418.7142 | 280426.1116 | 24.85 | 70
310543 | 2022-08-09 15:57 | 29.9171 | Oxy_01 (PSt7-10) | 2022-07-29 11:10 | default | 93.4397 | %a.s. | 27.6176 | °C | 1015 | hPa | Humid | 36.4 | 0 |  | 0 | 21.231 | 25412.9187 | 280414.9948 | 24.85 | 70
310550 | 2022-08-09 15:57 | 29.9339 | Oxy_01 (PSt7-10) | 2022-07-29 11:10 | default | 93.4067 | %a.s. | 27.6084 | °C | 1015 | hPa | Humid | 36.4 | 0 |  | 0 | 21.236 | 25409.3134 | 280410.9582 | 24.85 | 70
310564 | 2022-08-09 15:57 | 29.9508 | Oxy_01 (PSt7-10) | 2022-07-29 11:10 | default | 93.5135 | %a.s. | 27.6089 | °C | 1015 | hPa | Humid | 36.4 | 0 |  | 0 | 21.223 | 25416.401 | 280421.8104 | 24.85 | 70
310580 | 2022-08-09 15:57 | 29.9669 | Oxy_01 (PSt7-10) | 2022-07-29 11:10 | default | 93.435 | %a.s. | 27.6504 | °C | 1015 | hPa | Humid | 36.4 | 0 |  | 0 | 21.228 | 25414.3843 | 280418.3204 | 24.85 | 70
310588 | 2022-08-09 15:57 | 29.9838 | Oxy_01 (PSt7-10) | 2022-07-29 11:10 | default | 93.5084 | %a.s. | 27.6329 | °C | 1015 | hPa | Humid | 36.4 | 0 |  | 0 | 21.221 | 25411.7906 | 280413.1276 | 24.85 | 70
310600 | 2022-08-09 15:57 | 30.0007 | Oxy_01 (PSt7-10) | 2022-07-29 11:10 | default | 93.4774 | %a.s. | 27.6399 | °C | 1015 | hPa | Humid | 36.4 | 0 |  | 0 | 21.224 | 25414.5773 | 280415.5522 | 24.85 | 70
310605 | 2022-08-09 15:57 | 30.0175 | Oxy_01 (PSt7-10) | 2022-07-29 11:10 | default | 93.3339 | %a.s. | 27.6254 | °C | 1015 | hPa | Humid | 36.4 | 0 |  | 0 | 21.243 | 25413.1719 | 280418.9642 | 24.85 | 70
310616 | 2022-08-09 15:57 | 30.0337 | Oxy_01 (PSt7-10) | 2022-07-29 11:10 | default | 93.3681 | %a.s. | 27.6331 | °C | 1015 | hPa | Humid | 36.4 | 0 |  | 0 | 21.238 | 25409.7597 | 280424.3806 | 24.85 | 70
310622 | 2022-08-09 15:57 | 30.0506 | Oxy_01 (PSt7-10) | 2022-07-29 11:10 | default | 93.4794 | %a.s. | 27.6284 | °C | 1015 | hPa | Humid | 36.4 | 0 |  | 0 | 21.225 | 25409.888 | 280415.4602 | 24.85 | 70
310630 | 2022-08-09 15:57 | 30.0675 | Oxy_01 (PSt7-10) | 2022-07-29 11:10 | default | 93.4105 | %a.s. | 27.6318 | °C | 1015 | hPa | Humid | 36.4 | 0 |  | 0 | 21.233 | 25408.7513 | 280417.9453 | 24.85 | 70
310638 | 2022-08-09 15:57 | 30.0844 | Oxy_01 (PSt7-10) | 2022-07-29 11:10 | default | 93.468 | %a.s. | 27.6319 | °C | 1015 | hPa | Humid | 36.4 | 0 |  | 0 | 21.226 | 25411.4619 | 280418.194 | 24.85 | 70
310651 | 2022-08-09 15:57 | 30.1004 | Oxy_01 (PSt7-10) | 2022-07-29 11:10 | default | 93.5561 | %a.s. | 27.6258 | °C | 1015 | hPa | Humid | 36.4 | 0 |  | 0 | 21.216 | 25406.3454 | 280410.1355 | 24.85 | 70
310659 | 2022-08-09 15:57 | 30.1173 | Oxy_01 (PSt7-10) | 2022-07-29 11:10 | default | 93.4678 | %a.s. | 27.623 | °C | 1015 | hPa | Humid | 36.4 | 0 |  | 0 | 21.227 | 25411.3144 | 280415.9132 | 24.85 | 70
310665 | 2022-08-09 15:57 | 30.1342 | Oxy_01 (PSt7-10) | 2022-07-29 11:10 | default | 93.4687 | %a.s. | 27.622 | °C | 1015 | hPa | Humid | 36.4 | 0 |  | 0 | 21.227 | 25412.2081 | 280410.9479 | 24.85 | 70
310679 | 2022-08-09 15:57 | 30.1502 | Oxy_01 (PSt7-10) | 2022-07-29 11:10 | default | 93.5191 | %a.s. | 27.621 | °C | 1015 | hPa | Humid | 36.4 | 0 |  | 0 | 21.221 | 25411.4951 | 280401.8761 | 24.85 | 70
310689 | 2022-08-09 15:57 | 30.1671 | Oxy_01 (PSt7-10) | 2022-07-29 11:10 | default | 93.4837 | %a.s. | 27.6237 | °C | 1015 | hPa | Humid | 36.4 | 0 |  | 0 | 21.225 | 25413.3809 | 280406.623 | 24.85 | 70
310693 | 2022-08-09 15:57 | 30.1841 | Oxy_01 (PSt7-10) | 2022-07-29 11:10 | default | 93.4684 | %a.s. | 27.6224 | °C | 1015 | hPa | Humid | 36.4 | 0 |  | 0 | 21.227 | 25412.1486 | 280398.8753 | 24.85 | 70
310708 | 2022-08-09 15:57 | 30.201 | Oxy_01 (PSt7-10) | 2022-07-29 11:10 | default | 93.449 | %a.s. | 27.6348 | °C | 1015 | hPa | Humid | 36.4 | 0 |  | 0 | 21.228 | 25411.6092 | 280405.8053 | 24.85 | 70
310716 | 2022-08-09 15:57 | 30.217 | Oxy_01 (PSt7-10) | 2022-07-29 11:10 | default | 93.6256 | %a.s. | 27.6311 | °C | 1015 | hPa | Humid | 36.4 | 0 |  | 0 | 21.207 | 25414.3527 | 280401.785 | 24.85 | 70
310723 | 2022-08-09 15:57 | 30.2339 | Oxy_01 (PSt7-10) | 2022-07-29 11:10 | default | 93.413 | %a.s. | 27.6198 | °C | 1015 | hPa | Humid | 36.4 | 0 |  | 0 | 21.234 | 25414.848 | 280413.7534 | 24.85 | 70
310735 | 2022-08-09 15:57 | 30.2508 | Oxy_01 (PSt7-10) | 2022-07-29 11:10 | default | 93.3694 | %a.s. | 27.6133 | °C | 1015 | hPa | Humid | 36.4 | 0 |  | 0 | 21.24 | 25410.0631 | 280409.1682 | 24.85 | 70
310744 | 2022-08-09 15:57 | 30.2677 | Oxy_01 (PSt7-10) | 2022-07-29 11:10 | default | 93.5283 | %a.s. | 27.6108 | °C | 1015 | hPa | Humid | 36.4 | 0 |  | 0 | 21.221 | 25406.0675 | 280403.464 | 24.85 | 70
310748 | 2022-08-09 15:57 | 30.2837 | Oxy_01 (PSt7-10) | 2022-07-29 11:10 | default | 93.387 | %a.s. | 27.6304 | °C | 1015 | hPa | Humid | 36.4 | 0 |  | 0 | 21.236 | 25415.4786 | 280397.6925 | 24.85 | 70
310762 | 2022-08-09 15:57 | 30.3006 | Oxy_01 (PSt7-10) | 2022-07-29 11:10 | default | 93.3416 | %a.s. | 27.6351 | °C | 1015 | hPa | Humid | 36.4 | 0 |  | 0 | 21.241 | 25417.8041 | 280405.8738 | 24.85 | 70
310771 | 2022-08-09 15:57 | 30.3175 | Oxy_01 (PSt7-10) | 2022-07-29 11:10 | default | 93.5439 | %a.s. | 27.6301 | °C | 1015 | hPa | Humid | 36.4 | 0 |  | 0 | 21.217 | 25418.0273 | 280402.8119 | 24.85 | 70
310776 | 2022-08-09 15:57 | 30.3343 | Oxy_01 (PSt7-10) | 2022-07-29 11:10 | default | 93.3546 | %a.s. | 27.6298 | °C | 1015 | hPa | Humid | 36.4 | 0 |  | 0 | 21.24 | 25413.6257 | 280399.0065 | 24.85 | 70
310788 | 2022-08-09 15:57 | 30.3504 | Oxy_01 (PSt7-10) | 2022-07-29 11:10 | default | 93.3812 | %a.s. | 27.6277 | °C | 1015 | hPa | Humid | 36.4 | 0 |  | 0 | 21.237 | 25414.824 | 280404.0379 | 24.85 | 70
310798 | 2022-08-09 15:57 | 30.3673 | Oxy_01 (PSt7-10) | 2022-07-29 11:10 | default | 93.3058 | %a.s. | 27.6292 | °C | 1015 | hPa | Humid | 36.4 | 0 |  | 0 | 21.246 | 25414.6814 | 280399.8614 | 24.85 | 70
310807 | 2022-08-09 15:58 | 30.3842 | Oxy_01 (PSt7-10) | 2022-07-29 11:10 | default | 93.3695 | %a.s. | 27.6224 | °C | 1015 | hPa | Humid | 36.4 | 0 |  | 0 | 21.239 | 25415.4531 | 280392.8993 | 24.85 | 70
310808 | 2022-08-09 15:58 | 30.4003 | Oxy_01 (PSt7-10) | 2022-07-29 11:10 | default | 93.5241 | %a.s. | 27.6246 | °C | 1015 | hPa | Humid | 36.4 | 0 |  | 0 | 21.22 | 25415.8431 | 280400.2668 | 24.85 | 70
310822 | 2022-08-09 15:58 | 30.4172 | Oxy_01 (PSt7-10) | 2022-07-29 11:10 | default | 93.4459 | %a.s. | 27.629 | °C | 1015 | hPa | Humid | 36.4 | 0 |  | 0 | 21.229 | 25416.3178 | 280396.248 | 24.85 | 70
310829 | 2022-08-09 15:58 | 30.434 | Oxy_01 (PSt7-10) | 2022-07-29 11:10 | default | 93.4336 | %a.s. | 27.6335 | °C | 1015 | hPa | Humid | 36.4 | 0 |  | 0 | 21.23 | 25417.209 | 280398.8332 | 24.85 | 70
310836 | 2022-08-09 15:58 | 30.4509 | Oxy_01 (PSt7-10) | 2022-07-29 11:10 | default | 93.4378 | %a.s. | 27.6288 | °C | 1015 | hPa | Humid | 36.4 | 0 |  | 0 | 21.23 | 25409.7633 | 280394.3789 | 24.85 | 70
310844 | 2022-08-09 15:58 | 30.4669 | Oxy_01 (PSt7-10) | 2022-07-29 11:10 | default | 93.4887 | %a.s. | 27.6273 | °C | 1015 | hPa | Humid | 36.4 | 0 |  | 0 | 21.224 | 25408.0317 | 280394.8822 | 24.85 | 70
310856 | 2022-08-09 15:58 | 30.4838 | Oxy_01 (PSt7-10) | 2022-07-29 11:10 | default | 93.4921 | %a.s. | 27.6143 | °C | 1015 | hPa | Humid | 36.4 | 0 |  | 0 | 21.225 | 25413.5998 | 280385.8367 | 24.85 | 70
310867 | 2022-08-09 15:58 | 30.5008 | Oxy_01 (PSt7-10) | 2022-07-29 11:10 | default | 93.4203 | %a.s. | 27.6208 | °C | 1015 | hPa | Humid | 36.4 | 0 |  | 0 | 21.233 | 25412.1142 | 280399.1752 | 24.85 | 70
310873 | 2022-08-09 15:58 | 30.5177 | Oxy_01 (PSt7-10) | 2022-07-29 11:10 | default | 93.4058 | %a.s. | 27.6186 | °C | 1015 | hPa | Humid | 36.4 | 0 |  | 0 | 21.235 | 25407.8241 | 280384.8293 | 24.85 | 70
310888 | 2022-08-09 15:58 | 30.5338 | Oxy_01 (PSt7-10) | 2022-07-29 11:10 | default | 93.4757 | %a.s. | 27.6234 | °C | 1015 | hPa | Humid | 36.4 | 0 |  | 0 | 21.226 | 25411.5183 | 280380.2182 | 24.85 | 70
310893 | 2022-08-09 15:58 | 30.5507 | Oxy_01 (PSt7-10) | 2022-07-29 11:10 | default | 93.3807 | %a.s. | 27.6282 | °C | 1015 | hPa | Humid | 36.4 | 0 |  | 0 | 21.237 | 25408.8452 | 280381.5686 | 24.85 | 70
310899 | 2022-08-09 15:58 | 30.5676 | Oxy_01 (PSt7-10) | 2022-07-29 11:10 | default | 93.4044 | %a.s. | 27.6202 | °C | 1015 | hPa | Humid | 36.4 | 0 |  | 0 | 21.235 | 25412.8918 | 280376.3776 | 24.85 | 70
310907 | 2022-08-09 15:58 | 30.5837 | Oxy_01 (PSt7-10) | 2022-07-29 11:10 | default | 93.4583 | %a.s. | 27.6152 | °C | 1015 | hPa | Humid | 36.4 | 0 |  | 0 | 21.229 | 25406.5812 | 280377.8601 | 24.85 | 70
310918 | 2022-08-09 15:58 | 30.6006 | Oxy_01 (PSt7-10) | 2022-07-29 11:10 | default | 93.3986 | %a.s. | 27.6266 | °C | 1015 | hPa | Humid | 36.4 | 0 |  | 0 | 21.235 | 25408.0811 | 280378.5 | 24.85 | 70
310927 | 2022-08-09 15:58 | 30.6175 | Oxy_01 (PSt7-10) | 2022-07-29 11:10 | default | 93.3295 | %a.s. | 27.6302 | °C | 1015 | hPa | Humid | 36.4 | 0 |  | 0 | 21.243 | 25409.4119 | 280378.6234 | 24.85 | 70
310934 | 2022-08-09 15:58 | 30.6336 | Oxy_01 (PSt7-10) | 2022-07-29 11:10 | default | 93.4634 | %a.s. | 27.6279 | °C | 1015 | hPa | Humid | 36.4 | 0 |  | 0 | 21.227 | 25408.8429 | 280386.9799 | 24.85 | 70
310949 | 2022-08-09 15:58 | 30.6504 | Oxy_01 (PSt7-10) | 2022-07-29 11:10 | default | 93.3935 | %a.s. | 27.6139 | °C | 1015 | hPa | Humid | 36.4 | 0 |  | 0 | 21.237 | 25412.8918 | 280373.2175 | 24.85 | 70
310953 | 2022-08-09 15:58 | 30.6674 | Oxy_01 (PSt7-10) | 2022-07-29 11:10 | default | 93.4732 | %a.s. | 27.6353 | °C | 1015 | hPa | Humid | 36.4 | 0 |  | 0 | 21.225 | 25416.62 | 280379.1393 | 24.85 | 70
310963 | 2022-08-09 15:58 | 30.6843 | Oxy_01 (PSt7-10) | 2022-07-29 11:10 | default | 93.3919 | %a.s. | 27.6249 | °C | 1015 | hPa | Humid | 36.4 | 0 |  | 0 | 21.236 | 25409.2559 | 280372.149 | 24.85 | 70
310978 | 2022-08-09 15:58 | 30.7004 | Oxy_01 (PSt7-10) | 2022-07-29 11:10 | default | 93.4124 | %a.s. | 27.6297 | °C | 1015 | hPa | Humid | 36.4 | 0 |  | 0 | 21.233 | 25412.3848 | 280366.4634 | 24.85 | 70
310981 | 2022-08-09 15:58 | 30.7173 | Oxy_01 (PSt7-10) | 2022-07-29 11:10 | default | 93.4187 | %a.s. | 27.6226 | °C | 1015 | hPa | Humid | 36.4 | 0 |  | 0 | 21.233 | 25414.309 | 280372.6618 | 24.85 | 70
310990 | 2022-08-09 15:58 | 30.7342 | Oxy_01 (PSt7-10) | 2022-07-29 11:10 | default | 93.366 | %a.s. | 27.6263 | °C | 1015 | hPa | Humid | 36.4 | 0 |  | 0 | 21.239 | 25409.2912 | 280370.2695 | 24.85 | 70
311004 | 2022-08-09 15:58 | 30.7503 | Oxy_01 (PSt7-10) | 2022-07-29 11:10 | default | 93.341 | %a.s. | 27.6266 | °C | 1015 | hPa | Humid | 36.4 | 0 |  | 0 | 21.242 | 25412.5603 | 280378.8786 | 24.85 | 70
311008 | 2022-08-09 15:58 | 30.7672 | Oxy_01 (PSt7-10) | 2022-07-29 11:10 | default | 93.465 | %a.s. | 27.617 | °C | 1015 | hPa | Humid | 36.4 | 0 |  | 0 | 21.228 | 25413.2923 | 280375.8355 | 24.85 | 70
311018 | 2022-08-09 15:58 | 30.7841 | Oxy_01 (PSt7-10) | 2022-07-29 11:10 | default | 93.314 | %a.s. | 27.6109 | °C | 1015 | hPa | Humid | 36.4 | 0 |  | 0 | 21.247 | 25408.937 | 280384.9284 | 24.85 | 70
311026 | 2022-08-09 15:58 | 30.8009 | Oxy_01 (PSt7-10) | 2022-07-29 11:10 | default | 93.4041 | %a.s. | 27.6206 | °C | 1015 | hPa | Humid | 36.4 | 0 |  | 0 | 21.235 | 25408.4129 | 280377.6264 | 24.85 | 70
311049 | 2022-08-09 15:58 | 30.817 | Oxy_01 (PSt7-10) | 2022-07-29 11:10 | default | 93.4089 | %a.s. | 27.6151 | °C | 1015 | hPa | Humid | 36.4 | 0 |  | 0 | 21.235 | 25408.4042 | 280365.4144 | 24.85 | 70
311037 | 2022-08-09 15:58 | 30.8339 | Oxy_01 (PSt7-10) | 2022-07-29 11:10 | default | 93.5083 | %a.s. | 27.6146 | °C | 1015 | hPa | Humid | 36.4 | 0 |  | 0 | 21.223 | 25409.2377 | 280369.956 | 24.85 | 70
311052 | 2022-08-09 15:58 | 30.8508 | Oxy_01 (PSt7-10) | 2022-07-29 11:10 | default | 93.3442 | %a.s. | 27.6138 | °C | 1015 | hPa | Humid | 36.4 | 0 |  | 0 | 21.243 | 25409.6738 | 280367.2801 | 24.85 | 70
311060 | 2022-08-09 15:58 | 30.8669 | Oxy_01 (PSt7-10) | 2022-07-29 11:10 | default | 93.4087 | %a.s. | 27.6154 | °C | 1015 | hPa | Humid | 36.4 | 0 |  | 0 | 21.235 | 25405.1644 | 280363.9939 | 24.85 | 70
311072 | 2022-08-09 15:58 | 30.8837 | Oxy_01 (PSt7-10) | 2022-07-29 11:10 | default | 93.4558 | %a.s. | 27.6088 | °C | 1015 | hPa | Humid | 36.4 | 0 |  | 0 | 21.23 | 25409.8174 | 280364.2523 | 24.85 | 70
311080 | 2022-08-09 15:58 | 30.9007 | Oxy_01 (PSt7-10) | 2022-07-29 11:10 | default | 93.416 | %a.s. | 27.6073 | °C | 1015 | hPa | Humid | 36.4 | 0 |  | 0 | 21.235 | 25413.2269 | 280364.3236 | 24.85 | 70
311090 | 2022-08-09 15:58 | 30.9176 | Oxy_01 (PSt7-10) | 2022-07-29 11:10 | default | 93.4497 | %a.s. | 27.634 | °C | 1015 | hPa | Humid | 36.4 | 0 |  | 0 | 21.228 | 25413.7538 | 280370.5596 | 24.85 | 70
311103 | 2022-08-09 15:58 | 30.9337 | Oxy_01 (PSt7-10) | 2022-07-29 11:10 | default | 93.3538 | %a.s. | 27.6307 | °C | 1015 | hPa | Humid | 36.4 | 0 |  | 0 | 21.24 | 25409.8197 | 280368.3591 | 24.85 | 70
311109 | 2022-08-09 15:58 | 30.9507 | Oxy_01 (PSt7-10) | 2022-07-29 11:10 | default | 93.4223 | %a.s. | 27.6185 | °C | 1015 | hPa | Humid | 36.4 | 0 |  | 0 | 21.233 | 25411.0416 | 280373.2225 | 24.85 | 70
311116 | 2022-08-09 15:58 | 30.9676 | Oxy_01 (PSt7-10) | 2022-07-29 11:10 | default | 93.43 | %a.s. | 27.6192 | °C | 1015 | hPa | Humid | 36.4 | 0 |  | 0 | 21.232 | 25411.4004 | 280364.6411 | 24.85 | 70
311130 | 2022-08-09 15:58 | 30.9837 | Oxy_01 (PSt7-10) | 2022-07-29 11:10 | default | 93.3663 | %a.s. | 27.6168 | °C | 1015 | hPa | Humid | 36.4 | 0 |  | 0 | 21.24 | 25412.2937 | 280366.1258 | 24.85 | 70
311136 | 2022-08-09 15:58 | 31.0006 | Oxy_01 (PSt7-10) | 2022-07-29 11:10 | default | 93.4339 | %a.s. | 27.6148 | °C | 1015 | hPa | Humid | 36.4 | 0 |  | 0 | 21.232 | 25408.858 | 280358.1482 | 24.85 | 70
311143 | 2022-08-09 15:58 | 31.0175 | Oxy_01 (PSt7-10) | 2022-07-29 11:10 | default | 93.4445 | %a.s. | 27.6306 | °C | 1015 | hPa | Humid | 36.4 | 0 |  | 0 | 21.229 | 25416.865 | 280363.8698 | 24.85 | 70
311156 | 2022-08-09 15:58 | 31.0335 | Oxy_01 (PSt7-10) | 2022-07-29 11:10 | default | 93.4256 | %a.s. | 27.6241 | °C | 1015 | hPa | Humid | 36.4 | 0 |  | 0 | 21.232 | 25413.167 | 280364.3535 | 24.85 | 70
311165 | 2022-08-09 15:58 | 31.0505 | Oxy_01 (PSt7-10) | 2022-07-29 11:10 | default | 93.4284 | %a.s. | 27.6118 | °C | 1015 | hPa | Humid | 36.4 | 0 |  | 0 | 21.233 | 25410.1586 | 280366.4004 | 24.85 | 70
311171 | 2022-08-09 15:58 | 31.0674 | Oxy_01 (PSt7-10) | 2022-07-29 11:10 | default | 93.3445 | %a.s. | 27.6136 | °C | 1015 | hPa | Humid | 36.4 | 0 |  | 0 | 21.243 | 25407.1975 | 280365.8449 | 24.85 | 70
311181 | 2022-08-09 15:58 | 31.0842 | Oxy_01 (PSt7-10) | 2022-07-29 11:10 | default | 93.3775 | %a.s. | 27.6318 | °C | 1015 | hPa | Humid | 36.4 | 0 |  | 0 | 21.237 | 25405.6537 | 280366.5635 | 24.85 | 70
311186 | 2022-08-09 15:58 | 31.1003 | Oxy_01 (PSt7-10) | 2022-07-29 11:10 | default | 93.3792 | %a.s. | 27.6207 | °C | 1015 | hPa | Humid | 36.4 | 0 |  | 0 | 21.238 | 25402.9229 | 280358.6499 | 24.85 | 70
311197 | 2022-08-09 15:58 | 31.1172 | Oxy_01 (PSt7-10) | 2022-07-29 11:10 | default | 93.3531 | %a.s. | 27.6131 | °C | 1015 | hPa | Humid | 36.4 | 0 |  | 0 | 21.242 | 25402.9404 | 280350.9087 | 24.85 | 70
311208 | 2022-08-09 15:58 | 31.1342 | Oxy_01 (PSt7-10) | 2022-07-29 11:10 | default | 93.3065 | %a.s. | 27.6192 | °C | 1015 | hPa | Humid | 36.4 | 0 |  | 0 | 21.247 | 25405.8081 | 280353.242 | 24.85 | 70
311220 | 2022-08-09 15:58 | 31.1502 | Oxy_01 (PSt7-10) | 2022-07-29 11:10 | default | 93.4609 | %a.s. | 27.6124 | °C | 1015 | hPa | Humid | 36.4 | 0 |  | 0 | 21.229 | 25411.6065 | 280346.3705 | 24.85 | 70
311227 | 2022-08-09 15:58 | 31.1671 | Oxy_01 (PSt7-10) | 2022-07-29 11:10 | default | 93.332 | %a.s. | 27.6183 | °C | 1015 | hPa | Humid | 36.4 | 0 |  | 0 | 21.244 | 25407.2386 | 280350.332 | 24.85 | 70
311235 | 2022-08-09 15:58 | 31.184 | Oxy_01 (PSt7-10) | 2022-07-29 11:10 | default | 93.3618 | %a.s. | 27.6218 | °C | 1015 | hPa | Humid | 36.4 | 0 |  | 0 | 21.24 | 25403.4704 | 280351.2456 | 24.85 | 70
311244 | 2022-08-09 15:58 | 31.2009 | Oxy_01 (PSt7-10) | 2022-07-29 11:10 | default | 93.3929 | %a.s. | 27.5871 | °C | 1015 | hPa | Humid | 36.4 | 0 |  | 0 | 21.24 | 25412.2218 | 280359.992 | 24.85 | 70
311249 | 2022-08-09 15:58 | 31.217 | Oxy_01 (PSt7-10) | 2022-07-29 11:10 | default | 93.4129 | %a.s. | 27.6108 | °C | 1015 | hPa | Humid | 36.4 | 0 |  | 0 | 21.235 | 25405.4847 | 280357.9575 | 24.85 | 70
311264 | 2022-08-09 15:58 | 31.2339 | Oxy_01 (PSt7-10) | 2022-07-29 11:10 | default | 93.3408 | %a.s. | 27.6269 | °C | 1015 | hPa | Humid | 36.4 | 0 |  | 0 | 21.242 | 25407.1076 | 280350.4429 | 24.85 | 70
311269 | 2022-08-09 15:58 | 31.2508 | Oxy_01 (PSt7-10) | 2022-07-29 11:10 | default | 93.3936 | %a.s. | 27.6231 | °C | 1015 | hPa | Humid | 36.4 | 0 |  | 0 | 21.236 | 25409.7451 | 280352.1449 | 24.85 | 70
311279 | 2022-08-09 15:58 | 31.2677 | Oxy_01 (PSt7-10) | 2022-07-29 11:10 | default | 93.4189 | %a.s. | 27.6223 | °C | 1015 | hPa | Humid | 36.4 | 0 |  | 0 | 21.233 | 25405.0885 | 280351.1459 | 24.85 | 70
311291 | 2022-08-09 15:58 | 31.2838 | Oxy_01 (PSt7-10) | 2022-07-29 11:10 | default | 93.4694 | %a.s. | 27.6121 | °C | 1015 | hPa | Humid | 36.4 | 0 |  | 0 | 21.228 | 25410.042 | 280352.0339 | 24.85 | 70
311296 | 2022-08-09 15:58 | 31.3006 | Oxy_01 (PSt7-10) | 2022-07-29 11:10 | default | 93.3299 | %a.s. | 27.6206 | °C | 1015 | hPa | Humid | 36.4 | 0 |  | 0 | 21.244 | 25412.5774 | 280339.6803 | 24.85 | 70
311305 | 2022-08-09 15:58 | 31.3176 | Oxy_01 (PSt7-10) | 2022-07-29 11:10 | default | 93.4117 | %a.s. | 27.6213 | °C | 1015 | hPa | Humid | 36.4 | 0 |  | 0 | 21.234 | 25412.4323 | 280349.2773 | 24.85 | 70
311318 | 2022-08-09 15:58 | 31.3337 | Oxy_01 (PSt7-10) | 2022-07-29 11:10 | default | 93.4085 | %a.s. | 27.6248 | °C | 1015 | hPa | Humid | 36.4 | 0 |  | 0 | 21.234 | 25413.9584 | 280352.6511 | 24.85 | 70
311322 | 2022-08-09 15:58 | 31.3506 | Oxy_01 (PSt7-10) | 2022-07-29 11:10 | default | 93.2967 | %a.s. | 27.6302 | °C | 1015 | hPa | Humid | 36.4 | 0 |  | 0 | 21.247 | 25415.8596 | 280343.6291 | 24.85 | 70
311331 | 2022-08-09 15:58 | 31.3676 | Oxy_01 (PSt7-10) | 2022-07-29 11:10 | default | 93.3164 | %a.s. | 27.6081 | °C | 1015 | hPa | Humid | 36.4 | 0 |  | 0 | 21.247 | 25409.1651 | 280341.7908 | 24.85 | 70
311344 | 2022-08-09 15:59 | 31.3836 | Oxy_01 (PSt7-10) | 2022-07-29 11:10 | default | 93.3566 | %a.s. | 27.6184 | °C | 1015 | hPa | Humid | 36.4 | 0 |  | 0 | 21.241 | 25415.5306 | 280340.7305 | 24.85 | 70
311348 | 2022-08-09 15:59 | 31.4004 | Oxy_01 (PSt7-10) | 2022-07-29 11:10 | default | 93.3168 | %a.s. | 27.6169 | °C | 1015 | hPa | Humid | 36.4 | 0 |  | 0 | 21.246 | 25416.7996 | 280353.7912 | 24.85 | 70
311361 | 2022-08-09 15:59 | 31.4174 | Oxy_01 (PSt7-10) | 2022-07-29 11:10 | default | 93.3459 | %a.s. | 27.6304 | °C | 1015 | hPa | Humid | 36.4 | 0 |  | 0 | 21.241 | 25414.2117 | 280346.8534 | 24.85 | 70
311370 | 2022-08-09 15:59 | 31.4342 | Oxy_01 (PSt7-10) | 2022-07-29 11:10 | default | 93.357 | %a.s. | 27.6271 | °C | 1015 | hPa | Humid | 36.4 | 0 |  | 0 | 21.24 | 25413.7737 | 280350.9147 | 24.85 | 70
311382 | 2022-08-09 15:59 | 31.4503 | Oxy_01 (PSt7-10) | 2022-07-29 11:10 | default | 93.3854 | %a.s. | 27.623 | °C | 1015 | hPa | Humid | 36.4 | 0 |  | 0 | 21.237 | 25413.6563 | 280341.6372 | 24.85 | 70
311391 | 2022-08-09 15:59 | 31.4672 | Oxy_01 (PSt7-10) | 2022-07-29 11:10 | default | 93.3542 | %a.s. | 27.6118 | °C | 1015 | hPa | Humid | 36.4 | 0 |  | 0 | 21.242 | 25409.5373 | 280355.3825 | 24.85 | 70
311396 | 2022-08-09 15:59 | 31.4841 | Oxy_01 (PSt7-10) | 2022-07-29 11:10 | default | 93.4196 | %a.s. | 27.6124 | °C | 1015 | hPa | Humid | 36.4 | 0 |  | 0 | 21.234 | 25413.9603 | 280338.7958 | 24.85 | 70
311405 | 2022-08-09 15:59 | 31.501 | Oxy_01 (PSt7-10) | 2022-07-29 11:10 | default | 93.3607 | %a.s. | 27.6138 | °C | 1015 | hPa | Humid | 36.4 | 0 |  | 0 | 21.241 | 25413.5776 | 280338.51 | 24.85 | 70
311416 | 2022-08-09 15:59 | 31.517 | Oxy_01 (PSt7-10) | 2022-07-29 11:10 | default | 93.4354 | %a.s. | 27.6041 | °C | 1015 | hPa | Humid | 36.4 | 0 |  | 0 | 21.233 | 25412.1247 | 280334.3668 | 24.85 | 70
311425 | 2022-08-09 15:59 | 31.5339 | Oxy_01 (PSt7-10) | 2022-07-29 11:10 | default | 93.3545 | %a.s. | 27.6024 | °C | 1015 | hPa | Humid | 36.4 | 0 |  | 0 | 21.243 | 25408.5754 | 280332.9287 | 24.85 | 70
311431 | 2022-08-09 15:59 | 31.5508 | Oxy_01 (PSt7-10) | 2022-07-29 11:10 | default | 93.3152 | %a.s. | 27.6095 | °C | 1015 | hPa | Humid | 36.4 | 0 |  | 0 | 21.247 | 25419.4233 | 280331.4214 | 24.85 | 70
311441 | 2022-08-09 15:59 | 31.5677 | Oxy_01 (PSt7-10) | 2022-07-29 11:10 | default | 93.2879 | %a.s. | 27.6308 | °C | 1015 | hPa | Humid | 36.4 | 0 |  | 0 | 21.248 | 25415.0484 | 280337.9921 | 24.85 | 70
311453 | 2022-08-09 15:59 | 31.5838 | Oxy_01 (PSt7-10) | 2022-07-29 11:10 | default | 93.2973 | %a.s. | 27.6203 | °C | 1015 | hPa | Humid | 36.4 | 0 |  | 0 | 21.248 | 25409.0673 | 280331.3007 | 24.85 | 70
311460 | 2022-08-09 15:59 | 31.6007 | Oxy_01 (PSt7-10) | 2022-07-29 11:10 | default | 93.3046 | %a.s. | 27.6213 | °C | 1015 | hPa | Humid | 36.4 | 0 |  | 0 | 21.247 | 25418.2735 | 280338.9308 | 24.85 | 70
311468 | 2022-08-09 15:59 | 31.6176 | Oxy_01 (PSt7-10) | 2022-07-29 11:10 | default | 93.321 | %a.s. | 27.6214 | °C | 1015 | hPa | Humid | 36.4 | 0 |  | 0 | 21.245 | 25414.2306 | 280338.7303 | 24.85 | 70
311479 | 2022-08-09 15:59 | 31.6338 | Oxy_01 (PSt7-10) | 2022-07-29 11:10 | default | 93.2832 | %a.s. | 27.6177 | °C | 1015 | hPa | Humid | 36.4 | 0 |  | 0 | 21.25 | 25413.1361 | 280319.7147 | 24.85 | 70
311487 | 2022-08-09 15:59 | 31.6507 | Oxy_01 (PSt7-10) | 2022-07-29 11:10 | default | 93.34 | %a.s. | 27.6185 | °C | 1015 | hPa | Humid | 36.4 | 0 |  | 0 | 21.243 | 25414.9094 | 280325.0576 | 24.85 | 70
311494 | 2022-08-09 15:59 | 31.6676 | Oxy_01 (PSt7-10) | 2022-07-29 11:10 | default | 93.3044 | %a.s. | 27.6124 | °C | 1015 | hPa | Humid | 36.4 | 0 |  | 0 | 21.248 | 25414.1179 | 280318.9929 | 24.85 | 70
311501 | 2022-08-09 15:59 | 31.6836 | Oxy_01 (PSt7-10) | 2022-07-29 11:10 | default | 93.3394 | %a.s. | 27.6192 | °C | 1015 | hPa | Humid | 36.4 | 0 |  | 0 | 21.243 | 25412.488 | 280328.2639 | 24.85 | 70
311518 | 2022-08-09 15:59 | 31.7006 | Oxy_01 (PSt7-10) | 2022-07-29 11:10 | default | 93.3808 | %a.s. | 27.6098 | °C | 1015 | hPa | Humid | 36.4 | 0 |  | 0 | 21.239 | 25413.6546 | 280324.8518 | 24.85 | 70
311520 | 2022-08-09 15:59 | 31.7175 | Oxy_01 (PSt7-10) | 2022-07-29 11:10 | default | 93.3409 | %a.s. | 27.6084 | °C | 1015 | hPa | Humid | 36.4 | 0 |  | 0 | 21.244 | 25418.6753 | 280328.8767 | 24.85 | 70
311535 | 2022-08-09 15:59 | 31.7336 | Oxy_01 (PSt7-10) | 2022-07-29 11:10 | default | 93.2819 | %a.s. | 27.6191 | °C | 1015 | hPa | Humid | 36.4 | 0 |  | 0 | 21.25 | 25410.8481 | 280325.5601 | 24.85 | 70
311542 | 2022-08-09 15:59 | 31.7505 | Oxy_01 (PSt7-10) | 2022-07-29 11:10 | default | 93.2912 | %a.s. | 27.6087 | °C | 1015 | hPa | Humid | 36.4 | 0 |  | 0 | 21.25 | 25408.4152 | 280333.1767 | 24.85 | 70
311554 | 2022-08-09 15:59 | 31.7674 | Oxy_01 (PSt7-10) | 2022-07-29 11:10 | default | 93.3394 | %a.s. | 27.6008 | °C | 1015 | hPa | Humid | 36.4 | 0 |  | 0 | 21.245 | 25416.6804 | 280330.3533 | 24.85 | 70
311561 | 2022-08-09 15:59 | 31.7843 | Oxy_01 (PSt7-10) | 2022-07-29 11:10 | default | 93.3175 | %a.s. | 27.6069 | °C | 1015 | hPa | Humid | 36.4 | 0 |  | 0 | 21.247 | 25413.3893 | 280316.568 | 24.85 | 70
311558 | 2022-08-09 15:59 | 31.8003 | Oxy_01 (PSt7-10) | 2022-07-29 11:10 | default | 93.2936 | %a.s. | 27.6244 | °C | 1015 | hPa | Humid | 36.4 | 0 |  | 0 | 21.248 | 25413.9812 | 280317.6176 | 24.85 | 70
311576 | 2022-08-09 15:59 | 31.8172 | Oxy_01 (PSt7-10) | 2022-07-29 11:10 | default | 93.3102 | %a.s. | 27.615 | °C | 1015 | hPa | Humid | 36.4 | 0 |  | 0 | 21.247 | 25413.9978 | 280325.5834 | 24.85 | 70
311583 | 2022-08-09 15:59 | 31.8341 | Oxy_01 (PSt7-10) | 2022-07-29 11:10 | default | 93.2055 | %a.s. | 27.6034 | °C | 1015 | hPa | Humid | 36.4 | 0 |  | 0 | 21.261 | 25414.5677 | 280319.6346 | 24.85 | 70
311593 | 2022-08-09 15:59 | 31.851 | Oxy_01 (PSt7-10) | 2022-07-29 11:10 | default | 93.3569 | %a.s. | 27.6181 | °C | 1015 | hPa | Humid | 36.4 | 0 |  | 0 | 21.241 | 25419.5892 | 280313.7087 | 24.85 | 70
311605 | 2022-08-09 15:59 | 31.8672 | Oxy_01 (PSt7-10) | 2022-07-29 11:10 | default | 93.2662 | %a.s. | 27.6183 | °C | 1015 | hPa | Humid | 36.4 | 0 |  | 0 | 21.252 | 25419.207 | 280321.2672 | 24.85 | 70
311610 | 2022-08-09 15:59 | 31.8842 | Oxy_01 (PSt7-10) | 2022-07-29 11:10 | default | 93.3248 | %a.s. | 27.6171 | °C | 1015 | hPa | Humid | 36.4 | 0 |  | 0 | 21.245 | 25416.9955 | 280322.4952 | 24.85 | 70
311625 | 2022-08-09 15:59 | 31.9002 | Oxy_01 (PSt7-10) | 2022-07-29 11:10 | default | 93.3569 | %a.s. | 27.618 | °C | 1015 | hPa | Humid | 36.4 | 0 |  | 0 | 21.241 | 25422.4871 | 280311.686 | 24.85 | 70
311635 | 2022-08-09 15:59 | 31.9171 | Oxy_01 (PSt7-10) | 2022-07-29 11:10 | default | 93.2505 | %a.s. | 27.6082 | °C | 1015 | hPa | Humid | 36.4 | 0 |  | 0 | 21.255 | 25413.116 | 280318.5483 | 24.85 | 70
311641 | 2022-08-09 15:59 | 31.9341 | Oxy_01 (PSt7-10) | 2022-07-29 11:10 | default | 93.2669 | %a.s. | 27.6174 | °C | 1015 | hPa | Humid | 36.4 | 0 |  | 0 | 21.252 | 25416.8015 | 280315.0782 | 24.85 | 70
311647 | 2022-08-09 15:59 | 31.951 | Oxy_01 (PSt7-10) | 2022-07-29 11:10 | default | 93.2863 | %a.s. | 27.6142 | °C | 1015 | hPa | Humid | 36.4 | 0 |  | 0 | 21.25 | 25420.6366 | 280316.7432 | 24.85 | 70
311659 | 2022-08-09 15:59 | 31.9671 | Oxy_01 (PSt7-10) | 2022-07-29 11:10 | default | 93.1612 | %a.s. | 27.6163 | °C | 1015 | hPa | Humid | 36.4 | 0 |  | 0 | 21.265 | 25414.552 | 280320.7692 | 24.85 | 70
311670 | 2022-08-09 15:59 | 31.984 | Oxy_01 (PSt7-10) | 2022-07-29 11:10 | default | 93.3338 | %a.s. | 27.6072 | °C | 1015 | hPa | Humid | 36.4 | 0 |  | 0 | 21.245 | 25411.6419 | 280312.507 | 24.85 | 70
311677 | 2022-08-09 15:59 | 32.0009 | Oxy_01 (PSt7-10) | 2022-07-29 11:10 | default | 93.3283 | %a.s. | 27.6132 | °C | 1015 | hPa | Humid | 36.4 | 0 |  | 0 | 21.245 | 25409.9342 | 280322.0162 | 24.85 | 70
311686 | 2022-08-09 15:59 | 32.0169 | Oxy_01 (PSt7-10) | 2022-07-29 11:10 | default | 93.3843 | %a.s. | 27.6058 | °C | 1015 | hPa | Humid | 36.4 | 0 |  | 0 | 21.239 | 25416.7615 | 280321.4232 | 24.85 | 70
311697 | 2022-08-09 15:59 | 32.0338 | Oxy_01 (PSt7-10) | 2022-07-29 11:10 | default | 93.2573 | %a.s. | 27.6191 | °C | 1015 | hPa | Humid | 36.4 | 0 |  | 0 | 21.253 | 25415.7282 | 280312.9078 | 24.85 | 70
311706 | 2022-08-09 15:59 | 32.0508 | Oxy_01 (PSt7-10) | 2022-07-29 11:10 | default | 93.2796 | %a.s. | 27.6125 | °C | 1015 | hPa | Humid | 36.4 | 0 |  | 0 | 21.251 | 25414.5905 | 280319.2884 | 24.85 | 70
311712 | 2022-08-09 15:59 | 32.0677 | Oxy_01 (PSt7-10) | 2022-07-29 11:10 | default | 93.3468 | %a.s. | 27.611 | °C | 1015 | hPa | Humid | 36.4 | 0 |  | 0 | 21.243 | 25419.1934 | 280312.7496 | 24.85 | 70
311723 | 2022-08-09 15:59 | 32.0837 | Oxy_01 (PSt7-10) | 2022-07-29 11:10 | default | 93.2479 | %a.s. | 27.6111 | °C | 1015 | hPa | Humid | 36.4 | 0 |  | 0 | 21.255 | 25413.7535 | 280296.1204 | 24.85 | 70
311733 | 2022-08-09 15:59 | 32.1006 | Oxy_01 (PSt7-10) | 2022-07-29 11:10 | default | 93.2732 | %a.s. | 27.6013 | °C | 1015 | hPa | Humid | 36.4 | 0 |  | 0 | 21.253 | 25418.2025 | 280298.8944 | 24.85 | 70
311736 | 2022-08-09 15:59 | 32.1176 | Oxy_01 (PSt7-10) | 2022-07-29 11:10 | default | 93.2787 | %a.s. | 27.6135 | °C | 1015 | hPa | Humid | 36.4 | 0 |  | 0 | 21.251 | 25414.0946 | 280303.2699 | 24.85 | 70
311751 | 2022-08-09 15:59 | 32.1337 | Oxy_01 (PSt7-10) | 2022-07-29 11:10 | default | 93.2627 | %a.s. | 27.613 | °C | 1015 | hPa | Humid | 36.4 | 0 |  | 0 | 21.253 | 25413.2367 | 280298.0532 | 24.85 | 70
311759 | 2022-08-09 15:59 | 32.1506 | Oxy_01 (PSt7-10) | 2022-07-29 11:10 | default | 93.3469 | %a.s. | 27.6017 | °C | 1015 | hPa | Humid | 36.4 | 0 |  | 0 | 21.244 | 25418.103 | 280313.2973 | 24.85 | 70
311764 | 2022-08-09 15:59 | 32.1676 | Oxy_01 (PSt7-10) | 2022-07-29 11:10 | default | 93.3549 | %a.s. | 27.5927 | °C | 1015 | hPa | Humid | 36.4 | 0 |  | 0 | 21.244 | 25410.9815 | 280312.3874 | 24.85 | 70
311777 | 2022-08-09 15:59 | 32.1837 | Oxy_01 (PSt7-10) | 2022-07-29 11:10 | default | 93.3349 | %a.s. | 27.5967 | °C | 1015 | hPa | Humid | 36.4 | 0 |  | 0 | 21.246 | 25418.4597 | 280304.5825 | 24.85 | 70
311783 | 2022-08-09 15:59 | 32.2007 | Oxy_01 (PSt7-10) | 2022-07-29 11:10 | default | 93.3775 | %a.s. | 27.6226 | °C | 1015 | hPa | Humid | 36.4 | 0 |  | 0 | 21.238 | 25422.1265 | 280305.1526 | 24.85 | 70
311794 | 2022-08-09 15:59 | 32.2176 | Oxy_01 (PSt7-10) | 2022-07-29 11:10 | default | 93.3063 | %a.s. | 27.6286 | °C | 1015 | hPa | Humid | 36.4 | 0 |  | 0 | 21.246 | 25416.3237 | 280301.2721 | 24.85 | 70
311798 | 2022-08-09 15:59 | 32.2336 | Oxy_01 (PSt7-10) | 2022-07-29 11:10 | default | 93.3681 | %a.s. | 27.6147 | °C | 1015 | hPa | Humid | 36.4 | 0 |  | 0 | 21.24 | 25418.0505 | 280308.9142 | 24.85 | 70
311812 | 2022-08-09 15:59 | 32.2505 | Oxy_01 (PSt7-10) | 2022-07-29 11:10 | default | 93.3377 | %a.s. | 27.6119 | °C | 1015 | hPa | Humid | 36.4 | 0 |  | 0 | 21.244 | 25421.9902 | 280296.2884 | 24.85 | 70
311816 | 2022-08-09 15:59 | 32.2674 | Oxy_01 (PSt7-10) | 2022-07-29 11:10 | default | 93.3844 | %a.s. | 27.6241 | °C | 1015 | hPa | Humid | 36.4 | 0 |  | 0 | 21.237 | 25414.6901 | 280298.6168 | 24.85 | 70
311826 | 2022-08-09 15:59 | 32.2843 | Oxy_01 (PSt7-10) | 2022-07-29 11:10 | default | 93.2522 | %a.s. | 27.6156 | °C | 1015 | hPa | Humid | 36.4 | 0 |  | 0 | 21.254 | 25415.8166 | 280302.7969 | 24.85 | 70
311840 | 2022-08-09 15:59 | 32.3004 | Oxy_01 (PSt7-10) | 2022-07-29 11:10 | default | 93.2032 | %a.s. | 27.6152 | °C | 1015 | hPa | Humid | 36.4 | 0 |  | 0 | 21.26 | 25408.6716 | 280280.9887 | 24.85 | 70
311850 | 2022-08-09 15:59 | 32.3173 | Oxy_01 (PSt7-10) | 2022-07-29 11:10 | default | 93.2551 | %a.s. | 27.6031 | °C | 1015 | hPa | Humid | 36.4 | 0 |  | 0 | 21.255 | 25413.8244 | 280301.2065 | 24.85 | 70
311854 | 2022-08-09 15:59 | 32.3342 | Oxy_01 (PSt7-10) | 2022-07-29 11:10 | default | 93.3351 | %a.s. | 27.5965 | °C | 1015 | hPa | Humid | 36.4 | 0 |  | 0 | 21.246 | 25414.48 | 280296.6015 | 24.85 | 70
311861 | 2022-08-09 15:59 | 32.3503 | Oxy_01 (PSt7-10) | 2022-07-29 11:10 | default | 93.3958 | %a.s. | 27.6023 | °C | 1015 | hPa | Humid | 36.4 | 0 |  | 0 | 21.238 | 25414.5496 | 280288.6889 | 24.85 | 70
311870 | 2022-08-09 15:59 | 32.3672 | Oxy_01 (PSt7-10) | 2022-07-29 11:10 | default | 93.2545 | %a.s. | 27.6038 | °C | 1015 | hPa | Humid | 36.4 | 0 |  | 0 | 21.255 | 25413.4522 | 280286.5944 | 24.85 | 70
311881 | 2022-08-09 16:00 | 32.3841 | Oxy_01 (PSt7-10) | 2022-07-29 11:10 | default | 93.2257 | %a.s. | 27.6084 | °C | 1015 | hPa | Humid | 36.4 | 0 |  | 0 | 21.258 | 25414.5287 | 280297.2535 | 24.85 | 70
311889 | 2022-08-09 16:00 | 32.4009 | Oxy_01 (PSt7-10) | 2022-07-29 11:10 | default | 93.2561 | %a.s. | 27.602 | °C | 1015 | hPa | Humid | 36.4 | 0 |  | 0 | 21.255 | 25409.6608 | 280287.2609 | 24.85 | 70
311904 | 2022-08-09 16:00 | 32.417 | Oxy_01 (PSt7-10) | 2022-07-29 11:10 | default | 93.3924 | %a.s. | 27.6061 | °C | 1015 | hPa | Humid | 36.4 | 0 |  | 0 | 21.238 | 25415.1201 | 280293.184 | 24.85 | 70
311906 | 2022-08-09 16:00 | 32.4339 | Oxy_01 (PSt7-10) | 2022-07-29 11:10 | default | 93.2155 | %a.s. | 27.6106 | °C | 1015 | hPa | Humid | 36.4 | 0 |  | 0 | 21.259 | 25419.8545 | 280296.0871 | 24.85 | 70
311917 | 2022-08-09 16:00 | 32.4508 | Oxy_01 (PSt7-10) | 2022-07-29 11:10 | default | 93.2341 | %a.s. | 27.6082 | °C | 1015 | hPa | Humid | 36.4 | 0 |  | 0 | 21.257 | 25413.8599 | 280288.6177 | 24.85 | 70
311925 | 2022-08-09 16:00 | 32.4677 | Oxy_01 (PSt7-10) | 2022-07-29 11:10 | default | 93.2167 | %a.s. | 27.6093 | °C | 1015 | hPa | Humid | 36.4 | 0 |  | 0 | 21.259 | 25416.5409 | 280283.5598 | 24.85 | 70
311940 | 2022-08-09 16:00 | 32.4837 | Oxy_01 (PSt7-10) | 2022-07-29 11:10 | default | 93.3403 | %a.s. | 27.5906 | °C | 1015 | hPa | Humid | 36.4 | 0 |  | 0 | 21.246 | 25412.2214 | 280285.3412 | 24.85 | 70
311950 | 2022-08-09 16:00 | 32.5006 | Oxy_01 (PSt7-10) | 2022-07-29 11:10 | default | 93.2874 | %a.s. | 27.5946 | °C | 1015 | hPa | Humid | 36.4 | 0 |  | 0 | 21.252 | 25411.3097 | 280290.632 | 24.85 | 70
311952 | 2022-08-09 16:00 | 32.5174 | Oxy_01 (PSt7-10) | 2022-07-29 11:10 | default | 93.2031 | %a.s. | 27.6244 | °C | 1015 | hPa | Humid | 36.4 | 0 |  | 0 | 21.259 | 25413.5565 | 280292.2372 | 24.85 | 70
311964 | 2022-08-09 16:00 | 32.5343 | Oxy_01 (PSt7-10) | 2022-07-29 11:10 | default | 93.3129 | %a.s. | 27.6121 | °C | 1015 | hPa | Humid | 36.4 | 0 |  | 0 | 21.247 | 25411.6123 | 280279.7087 | 24.85 | 70
311976 | 2022-08-09 16:00 | 32.5504 | Oxy_01 (PSt7-10) | 2022-07-29 11:10 | default | 93.2091 | %a.s. | 27.6178 | °C | 1015 | hPa | Humid | 36.4 | 0 |  | 0 | 21.259 | 25411.395 | 280279.8479 | 24.85 | 70
311979 | 2022-08-09 16:00 | 32.5673 | Oxy_01 (PSt7-10) | 2022-07-29 11:10 | default | 93.2237 | %a.s. | 27.6106 | °C | 1015 | hPa | Humid | 36.4 | 0 |  | 0 | 21.258 | 25413.3536 | 280284.6908 | 24.85 | 70
311988 | 2022-08-09 16:00 | 32.5842 | Oxy_01 (PSt7-10) | 2022-07-29 11:10 | default | 93.1697 | %a.s. | 27.6068 | °C | 1015 | hPa | Humid | 36.4 | 0 |  | 0 | 21.265 | 25412.871 | 280284.6442 | 24.85 | 70
311996 | 2022-08-09 16:00 | 32.6003 | Oxy_01 (PSt7-10) | 2022-07-29 11:10 | default | 93.2568 | %a.s. | 27.6013 | °C | 1015 | hPa | Humid | 36.4 | 0 |  | 0 | 21.255 | 25414.9753 | 280282.3294 | 24.85 | 70
312013 | 2022-08-09 16:00 | 32.6172 | Oxy_01 (PSt7-10) | 2022-07-29 11:10 | default | 93.2796 | %a.s. | 27.5941 | °C | 1015 | hPa | Humid | 36.4 | 0 |  | 0 | 21.253 | 25412.9345 | 280274.2568 | 24.85 | 70
312017 | 2022-08-09 16:00 | 32.634 | Oxy_01 (PSt7-10) | 2022-07-29 11:10 | default | 93.2059 | %a.s. | 27.6122 | °C | 1015 | hPa | Humid | 36.4 | 0 |  | 0 | 21.26 | 25411.9097 | 280280.5325 | 24.85 | 70
312027 | 2022-08-09 16:00 | 32.6509 | Oxy_01 (PSt7-10) | 2022-07-29 11:10 | default | 93.2842 | %a.s. | 27.6074 | °C | 1015 | hPa | Humid | 36.4 | 0 |  | 0 | 21.251 | 25413.8551 | 280273.7796 | 24.85 | 70
312039 | 2022-08-09 16:00 | 32.6669 | Oxy_01 (PSt7-10) | 2022-07-29 11:10 | default | 93.2021 | %a.s. | 27.6164 | °C | 1015 | hPa | Humid | 36.4 | 0 |  | 0 | 21.26 | 25412.6239 | 280276.399 | 24.85 | 70
312044 | 2022-08-09 16:00 | 32.6839 | Oxy_01 (PSt7-10) | 2022-07-29 11:10 | default | 93.2502 | %a.s. | 27.5994 | °C | 1015 | hPa | Humid | 36.4 | 0 |  | 0 | 21.256 | 25412.1915 | 280261.6044 | 24.85 | 70
312053 | 2022-08-09 16:00 | 32.7008 | Oxy_01 (PSt7-10) | 2022-07-29 11:10 | default | 93.2398 | %a.s. | 27.6019 | °C | 1015 | hPa | Humid | 36.4 | 0 |  | 0 | 21.257 | 25410.8265 | 280266.8951 | 24.85 | 70
312069 | 2022-08-09 16:00 | 32.7177 | Oxy_01 (PSt7-10) | 2022-07-29 11:10 | default | 93.2562 | %a.s. | 27.6019 | °C | 1015 | hPa | Humid | 36.4 | 0 |  | 0 | 21.255 | 25413.7529 | 280267.8417 | 24.85 | 70
312061 | 2022-08-09 16:00 | 32.7337 | Oxy_01 (PSt7-10) | 2022-07-29 11:10 | default | 93.2714 | %a.s. | 27.6033 | °C | 1015 | hPa | Humid | 36.4 | 0 |  | 0 | 21.253 | 25404.4428 | 280272.9392 | 24.85 | 70
312079 | 2022-08-09 16:00 | 32.7506 | Oxy_01 (PSt7-10) | 2022-07-29 11:10 | default | 93.3541 | %a.s. | 27.6028 | °C | 1015 | hPa | Humid | 36.4 | 0 |  | 0 | 21.243 | 25407.7769 | 280271.9616 | 24.85 | 70
312090 | 2022-08-09 16:00 | 32.7675 | Oxy_01 (PSt7-10) | 2022-07-29 11:10 | default | 93.2239 | %a.s. | 27.6013 | °C | 1015 | hPa | Humid | 36.4 | 0 |  | 0 | 21.259 | 25405.9171 | 280272.3249 | 24.85 | 70
312095 | 2022-08-09 16:00 | 32.7835 | Oxy_01 (PSt7-10) | 2022-07-29 11:10 | default | 93.2743 | %a.s. | 27.5909 | °C | 1015 | hPa | Humid | 36.4 | 0 |  | 0 | 21.254 | 25409.4952 | 280266.436 | 24.85 | 70
312106 | 2022-08-09 16:00 | 32.8005 | Oxy_01 (PSt7-10) | 2022-07-29 11:10 | default | 93.2974 | %a.s. | 27.5926 | °C | 1015 | hPa | Humid | 36.4 | 0 |  | 0 | 21.251 | 25414.6948 | 280278.3987 | 24.85 | 70
312115 | 2022-08-09 16:00 | 32.8174 | Oxy_01 (PSt7-10) | 2022-07-29 11:10 | default | 93.2117 | %a.s. | 27.6149 | °C | 1015 | hPa | Humid | 36.4 | 0 |  | 0 | 21.259 | 25409.9735 | 280272.5395 | 24.85 | 70
312126 | 2022-08-09 16:00 | 32.8343 | Oxy_01 (PSt7-10) | 2022-07-29 11:10 | default | 93.1927 | %a.s. | 27.6178 | °C | 1015 | hPa | Humid | 36.4 | 0 |  | 0 | 21.261 | 25413.5856 | 280273.7357 | 24.85 | 70
312133 | 2022-08-09 16:00 | 32.8504 | Oxy_01 (PSt7-10) | 2022-07-29 11:10 | default | 93.2045 | %a.s. | 27.6138 | °C | 1015 | hPa | Humid | 36.4 | 0 |  | 0 | 21.26 | 25413.8342 | 280256.1411 | 24.85 | 70
312143 | 2022-08-09 16:00 | 32.8673 | Oxy_01 (PSt7-10) | 2022-07-29 11:10 | default | 93.1821 | %a.s. | 27.6021 | °C | 1015 | hPa | Humid | 36.4 | 0 |  | 0 | 21.264 | 25415.2632 | 280260.5346 | 24.85 | 70
312150 | 2022-08-09 16:00 | 32.8843 | Oxy_01 (PSt7-10) | 2022-07-29 11:10 | default | 93.2107 | %a.s. | 27.6068 | °C | 1015 | hPa | Humid | 36.4 | 0 |  | 0 | 21.26 | 25424.0153 | 280261.6666 | 24.85 | 70
312165 | 2022-08-09 16:00 | 32.9003 | Oxy_01 (PSt7-10) | 2022-07-29 11:10 | default | 93.2565 | %a.s. | 27.6107 | °C | 1015 | hPa | Humid | 36.4 | 0 |  | 0 | 21.254 | 25417.4436 | 280257.0102 | 24.85 | 70
312169 | 2022-08-09 16:00 | 32.9172 | Oxy_01 (PSt7-10) | 2022-07-29 11:10 | default | 93.1837 | %a.s. | 27.6095 | °C | 1015 | hPa | Humid | 36.4 | 0 |  | 0 | 21.263 | 25423.3063 | 280258.5724 | 24.85 | 70
312178 | 2022-08-09 16:00 | 32.9342 | Oxy_01 (PSt7-10) | 2022-07-29 11:10 | default | 93.247 | %a.s. | 27.603 | °C | 1015 | hPa | Humid | 36.4 | 0 |  | 0 | 21.256 | 25418.1113 | 280256.6984 | 24.85 | 70
312192 | 2022-08-09 16:00 | 32.9502 | Oxy_01 (PSt7-10) | 2022-07-29 11:10 | default | 93.3247 | %a.s. | 27.5989 | °C | 1015 | hPa | Humid | 36.4 | 0 |  | 0 | 21.247 | 25421.9097 | 280265.3305 | 24.85 | 70
312194 | 2022-08-09 16:00 | 32.9671 | Oxy_01 (PSt7-10) | 2022-07-29 11:10 | default | 93.2162 | %a.s. | 27.6099 | °C | 1015 | hPa | Humid | 36.4 | 0 |  | 0 | 21.259 | 25415.2093 | 280258.5633 | 24.85 | 70
312205 | 2022-08-09 16:00 | 32.9841 | Oxy_01 (PSt7-10) | 2022-07-29 11:10 | default | 93.2919 | %a.s. | 27.6079 | °C | 1015 | hPa | Humid | 36.4 | 0 |  | 0 | 21.25 | 25418.0627 | 280273.7364 | 24.85 | 70
312216 | 2022-08-09 16:00 | 33.0009 | Oxy_01 (PSt7-10) | 2022-07-29 11:10 | default | 93.1862 | %a.s. | 27.6067 | °C | 1015 | hPa | Humid | 36.4 | 0 |  | 0 | 21.263 | 25417.8932 | 280260.0096 | 24.85 | 70
312221 | 2022-08-09 16:00 | 33.0171 | Oxy_01 (PSt7-10) | 2022-07-29 11:10 | default | 93.2407 | %a.s. | 27.6009 | °C | 1015 | hPa | Humid | 36.4 | 0 |  | 0 | 21.257 | 25418.0015 | 280256.6447 | 24.85 | 70
312233 | 2022-08-09 16:00 | 33.034 | Oxy_01 (PSt7-10) | 2022-07-29 11:10 | default | 93.2513 | %a.s. | 27.589 | °C | 1015 | hPa | Humid | 36.4 | 0 |  | 0 | 21.257 | 25416.5947 | 280261.6009 | 24.85 | 70
312243 | 2022-08-09 16:00 | 33.0509 | Oxy_01 (PSt7-10) | 2022-07-29 11:10 | default | 93.2024 | %a.s. | 27.5978 | °C | 1015 | hPa | Humid | 36.4 | 0 |  | 0 | 21.262 | 25418.4919 | 280254.5182 | 24.85 | 70
312252 | 2022-08-09 16:00 | 33.0677 | Oxy_01 (PSt7-10) | 2022-07-29 11:10 | default | 93.173 | %a.s. | 27.6031 | °C | 1015 | hPa | Humid | 36.4 | 0 |  | 0 | 21.265 | 25418.1332 | 280243.0843 | 24.85 | 70
312264 | 2022-08-09 16:00 | 33.0841 | Oxy_01 (PSt7-10) | 2022-07-29 11:10 | default | 93.2296 | %a.s. | 27.6132 | °C | 1015 | hPa | Humid | 36.4 | 0 |  | 0 | 21.257 | 25415.3448 | 280249.4865 | 24.85 | 70
312266 | 2022-08-09 16:00 | 33.1007 | Oxy_01 (PSt7-10) | 2022-07-29 11:10 | default | 93.2263 | %a.s. | 27.5985 | °C | 1015 | hPa | Humid | 36.4 | 0 |  | 0 | 21.259 | 25417.1954 | 280251.1522 | 24.85 | 70
312280 | 2022-08-09 16:00 | 33.1173 | Oxy_01 (PSt7-10) | 2022-07-29 11:10 | default | 93.2319 | %a.s. | 27.5924 | °C | 1015 | hPa | Humid | 36.4 | 0 |  | 0 | 21.259 | 25416.5341 | 280250.1528 | 24.85 | 70
312288 | 2022-08-09 16:00 | 33.1345 | Oxy_01 (PSt7-10) | 2022-07-29 11:10 | default | 93.2103 | %a.s. | 27.5981 | °C | 1015 | hPa | Humid | 36.4 | 0 |  | 0 | 21.261 | 25415.6432 | 280251.5646 | 24.85 | 70
312299 | 2022-08-09 16:00 | 33.1506 | Oxy_01 (PSt7-10) | 2022-07-29 11:10 | default | 93.2542 | %a.s. | 27.6042 | °C | 1015 | hPa | Humid | 36.4 | 0 |  | 0 | 21.255 | 25418.8619 | 280255.4643 | 24.85 | 70
312306 | 2022-08-09 16:00 | 33.1671 | Oxy_01 (PSt7-10) | 2022-07-29 11:10 | default | 93.3161 | %a.s. | 27.6085 | °C | 1015 | hPa | Humid | 36.4 | 0 |  | 0 | 21.247 | 25420.4295 | 280254.1579 | 24.85 | 70
312317 | 2022-08-09 16:00 | 33.1838 | Oxy_01 (PSt7-10) | 2022-07-29 11:10 | default | 93.2455 | %a.s. | 27.6047 | °C | 1015 | hPa | Humid | 36.4 | 0 |  | 0 | 21.256 | 25423.2222 | 280242.2507 | 24.85 | 70
312323 | 2022-08-09 16:00 | 33.2004 | Oxy_01 (PSt7-10) | 2022-07-29 11:10 | default | 93.2354 | %a.s. | 27.6067 | °C | 1015 | hPa | Humid | 36.4 | 0 |  | 0 | 21.257 | 25418.6423 | 280243.6092 | 24.85 | 70
312329 | 2022-08-09 16:00 | 33.217 | Oxy_01 (PSt7-10) | 2022-07-29 11:10 | default | 93.2314 | %a.s. | 27.6112 | °C | 1015 | hPa | Humid | 36.4 | 0 |  | 0 | 21.257 | 25414.9952 | 280243.0415 | 24.85 | 70
312344 | 2022-08-09 16:00 | 33.2337 | Oxy_01 (PSt7-10) | 2022-07-29 11:10 | default | 93.1118 | %a.s. | 27.5981 | °C | 1015 | hPa | Humid | 36.4 | 0 |  | 0 | 21.273 | 25414.4398 | 280239.7136 | 24.85 | 70
312347 | 2022-08-09 16:00 | 33.251 | Oxy_01 (PSt7-10) | 2022-07-29 11:10 | default | 93.2577 | %a.s. | 27.6003 | °C | 1015 | hPa | Humid | 36.4 | 0 |  | 0 | 21.255 | 25416.3831 | 280242.7897 | 24.85 | 70
312360 | 2022-08-09 16:00 | 33.2673 | Oxy_01 (PSt7-10) | 2022-07-29 11:10 | default | 93.2112 | %a.s. | 27.5879 | °C | 1015 | hPa | Humid | 36.4 | 0 |  | 0 | 21.262 | 25416.7067 | 280242.3144 | 24.85 | 70
312370 | 2022-08-09 16:00 | 33.2836 | Oxy_01 (PSt7-10) | 2022-07-29 11:10 | default | 93.1551 | %a.s. | 27.5955 | °C | 1015 | hPa | Humid | 36.4 | 0 |  | 0 | 21.268 | 25424.3158 | 280239.1165 | 24.85 | 70
312377 | 2022-08-09 16:00 | 33.3011 | Oxy_01 (PSt7-10) | 2022-07-29 11:10 | default | 93.2438 | %a.s. | 27.5974 | °C | 1015 | hPa | Humid | 36.4 | 0 |  | 0 | 21.257 | 25424.3182 | 280243.7307 | 24.85 | 70
312387 | 2022-08-09 16:00 | 33.3169 | Oxy_01 (PSt7-10) | 2022-07-29 11:10 | default | 93.1858 | %a.s. | 27.6071 | °C | 1015 | hPa | Humid | 36.4 | 0 |  | 0 | 21.263 | 25427.6327 | 280231.8979 | 24.85 | 70
312396 | 2022-08-09 16:00 | 33.3337 | Oxy_01 (PSt7-10) | 2022-07-29 11:10 | default | 93.122 | %a.s. | 27.6142 | °C | 1015 | hPa | Humid | 36.4 | 0 |  | 0 | 21.27 | 25427.1961 | 280244.1081 | 24.85 | 70
312405 | 2022-08-09 16:00 | 33.3512 | Oxy_01 (PSt7-10) | 2022-07-29 11:10 | default | 93.211 | %a.s. | 27.6065 | °C | 1015 | hPa | Humid | 36.4 | 0 |  | 0 | 21.26 | 25425.3693 | 280241.8224 | 24.85 | 70
312410 | 2022-08-09 16:00 | 33.3678 | Oxy_01 (PSt7-10) | 2022-07-29 11:10 | default | 93.2194 | %a.s. | 27.6062 | °C | 1015 | hPa | Humid | 36.4 | 0 |  | 0 | 21.259 | 25423.3075 | 280236.5411 | 24.85 | 70
312421 | 2022-08-09 16:01 | 33.3844 | Oxy_01 (PSt7-10) | 2022-07-29 11:10 | default | 93.0713 | %a.s. | 27.6067 | °C | 1015 | hPa | Humid | 36.4 | 0 |  | 0 | 21.277 | 25424.7004 | 280240.888 | 24.85 | 70
312436 | 2022-08-09 16:01 | 33.401 | Oxy_01 (PSt7-10) | 2022-07-29 11:10 | default | 93.2667 | %a.s. | 27.5994 | °C | 1015 | hPa | Humid | 36.4 | 0 |  | 0 | 21.254 | 25423.3157 | 280231.8755 | 24.85 | 70
312443 | 2022-08-09 16:01 | 33.4177 | Oxy_01 (PSt7-10) | 2022-07-29 11:10 | default | 93.1689 | %a.s. | 27.5985 | °C | 1015 | hPa | Humid | 36.4 | 0 |  | 0 | 21.266 | 25420.4291 | 280226.3024 | 24.85 | 70
312451 | 2022-08-09 16:01 | 33.4344 | Oxy_01 (PSt7-10) | 2022-07-29 11:10 | default | 93.1225 | %a.s. | 27.6045 | °C | 1015 | hPa | Humid | 36.4 | 0 |  | 0 | 21.271 | 25420.1276 | 280227.4616 | 24.85 | 70
312467 | 2022-08-09 16:01 | 33.4502 | Oxy_01 (PSt7-10) | 2022-07-29 11:10 | default | 93.2502 | %a.s. | 27.5994 | °C | 1015 | hPa | Humid | 36.4 | 0 |  | 0 | 21.256 | 25417.1966 | 280229.9821 | 24.85 | 70
312458 | 2022-08-09 16:01 | 33.4669 | Oxy_01 (PSt7-10) | 2022-07-29 11:10 | default | 93.3282 | %a.s. | 27.6133 | °C | 1015 | hPa | Humid | 36.4 | 0 |  | 0 | 21.245 | 25416.5361 | 280231.1848 | 24.85 | 70
312478 | 2022-08-09 16:01 | 33.4837 | Oxy_01 (PSt7-10) | 2022-07-29 11:10 | default | 93.2159 | %a.s. | 27.6102 | °C | 1015 | hPa | Humid | 36.4 | 0 |  | 0 | 21.259 | 25420.4526 | 280239.1731 | 24.85 | 70
312490 | 2022-08-09 16:01 | 33.5008 | Oxy_01 (PSt7-10) | 2022-07-29 11:10 | default | 93.1898 | %a.s. | 27.6118 | °C | 1015 | hPa | Humid | 36.4 | 0 |  | 0 | 21.262 | 25418.9009 | 280227.3244 | 24.85 | 70
312493 | 2022-08-09 16:01 | 33.5177 | Oxy_01 (PSt7-10) | 2022-07-29 11:10 | default | 93.1983 | %a.s. | 27.6024 | °C | 1015 | hPa | Humid | 36.4 | 0 |  | 0 | 21.262 | 25420.9727 | 280226.8276 | 24.85 | 70
312506 | 2022-08-09 16:01 | 33.5344 | Oxy_01 (PSt7-10) | 2022-07-29 11:10 | default | 93.2632 | %a.s. | 27.6125 | °C | 1015 | hPa | Humid | 36.4 | 0 |  | 0 | 21.253 | 25418.2452 | 280234.6252 | 24.85 | 70
312509 | 2022-08-09 16:01 | 33.5512 | Oxy_01 (PSt7-10) | 2022-07-29 11:10 | default | 93.1631 | %a.s. | 27.5958 | °C | 1015 | hPa | Humid | 36.4 | 0 |  | 0 | 21.267 | 25423.8579 | 280229.1359 | 24.85 | 70
312519 | 2022-08-09 16:01 | 33.5679 | Oxy_01 (PSt7-10) | 2022-07-29 11:10 | default | 93.2101 | %a.s. | 27.5984 | °C | 1015 | hPa | Humid | 36.4 | 0 |  | 0 | 21.261 | 25424.6678 | 280219.3638 | 24.85 | 70
312531 | 2022-08-09 16:01 | 33.5842 | Oxy_01 (PSt7-10) | 2022-07-29 11:10 | default | 93.219 | %a.s. | 27.5976 | °C | 1015 | hPa | Humid | 36.4 | 0 |  | 0 | 21.26 | 25420.692 | 280229.9421 | 24.85 | 70
312540 | 2022-08-09 16:01 | 33.6008 | Oxy_01 (PSt7-10) | 2022-07-29 11:10 | default | 93.1169 | %a.s. | 27.5924 | °C | 1015 | hPa | Humid | 36.4 | 0 |  | 0 | 21.273 | 25426.0751 | 280222.9625 | 24.85 | 70
312547 | 2022-08-09 16:01 | 33.6175 | Oxy_01 (PSt7-10) | 2022-07-29 11:10 | default | 93.2087 | %a.s. | 27.5999 | °C | 1015 | hPa | Humid | 36.4 | 0 |  | 0 | 21.261 | 25424.7429 | 280231.7852 | 24.85 | 70
312557 | 2022-08-09 16:01 | 33.6342 | Oxy_01 (PSt7-10) | 2022-07-29 11:10 | default | 93.1348 | %a.s. | 27.6091 | °C | 1015 | hPa | Humid | 36.4 | 0 |  | 0 | 21.269 | 25421.9182 | 280236.2067 | 24.85 | 70
312569 | 2022-08-09 16:01 | 33.6508 | Oxy_01 (PSt7-10) | 2022-07-29 11:10 | default | 93.1663 | %a.s. | 27.583 | °C | 1015 | hPa | Humid | 36.4 | 0 |  | 0 | 21.268 | 25419.9454 | 280221.0569 | 24.85 | 70
312576 | 2022-08-09 16:01 | 33.6673 | Oxy_01 (PSt7-10) | 2022-07-29 11:10 | default | 93.2029 | %a.s. | 27.588 | °C | 1015 | hPa | Humid | 36.4 | 0 |  | 0 | 21.263 | 25418.5215 | 280230.5387 | 24.85 | 70
312585 | 2022-08-09 16:01 | 33.6845 | Oxy_01 (PSt7-10) | 2022-07-29 11:10 | default | 93.1501 | %a.s. | 27.5919 | °C | 1015 | hPa | Humid | 36.4 | 0 |  | 0 | 21.269 | 25423.1322 | 280222.4863 | 24.85 | 70
312592 | 2022-08-09 16:01 | 33.7003 | Oxy_01 (PSt7-10) | 2022-07-29 11:10 | default | 93.1035 | %a.s. | 27.6073 | °C | 1015 | hPa | Humid | 36.4 | 0 |  | 0 | 21.273 | 25421.6377 | 280217.6329 | 24.85 | 70
312599 | 2022-08-09 16:01 | 33.718 | Oxy_01 (PSt7-10) | 2022-07-29 11:10 | default | 93.1047 | %a.s. | 27.5968 | °C | 1015 | hPa | Humid | 36.4 | 0 |  | 0 | 21.274 | 25421.6815 | 280221.6923 | 24.85 | 70
312610 | 2022-08-09 16:01 | 33.7341 | Oxy_01 (PSt7-10) | 2022-07-29 11:10 | default | 93.2476 | %a.s. | 27.5932 | °C | 1015 | hPa | Humid | 36.4 | 0 |  | 0 | 21.257 | 25421.1771 | 280225.9367 | 24.85 | 70
312617 | 2022-08-09 16:01 | 33.7505 | Oxy_01 (PSt7-10) | 2022-07-29 11:10 | default | 93.2016 | %a.s. | 27.5803 | °C | 1015 | hPa | Humid | 36.4 | 0 |  | 0 | 21.264 | 25417.0242 | 280224.1382 | 24.85 | 70
312628 | 2022-08-09 16:01 | 33.7671 | Oxy_01 (PSt7-10) | 2022-07-29 11:10 | default | 93.2218 | %a.s. | 27.5853 | °C | 1015 | hPa | Humid | 36.4 | 0 |  | 0 | 21.261 | 25421.5061 | 280228.5456 | 24.85 | 70
312638 | 2022-08-09 16:01 | 33.7836 | Oxy_01 (PSt7-10) | 2022-07-29 11:10 | default | 93.2001 | %a.s. | 27.6095 | °C | 1015 | hPa | Humid | 36.4 | 0 |  | 0 | 21.261 | 25415.5985 | 280227.9887 | 24.85 | 70
312647 | 2022-08-09 16:01 | 33.8003 | Oxy_01 (PSt7-10) | 2022-07-29 11:10 | default | 93.2137 | %a.s. | 27.6035 | °C | 1015 | hPa | Humid | 36.4 | 0 |  | 0 | 21.26 | 25413.2852 | 280219.2339 | 24.85 | 70
312654 | 2022-08-09 16:01 | 33.8169 | Oxy_01 (PSt7-10) | 2022-07-29 11:10 | default | 93.112 | %a.s. | 27.607 | °C | 1015 | hPa | Humid | 36.4 | 0 |  | 0 | 21.272 | 25415.9525 | 280215.7756 | 24.85 | 70
312662 | 2022-08-09 16:01 | 33.8346 | Oxy_01 (PSt7-10) | 2022-07-29 11:10 | default | 93.2608 | %a.s. | 27.5967 | °C | 1015 | hPa | Humid | 36.4 | 0 |  | 0 | 21.255 | 25421.6569 | 280217.8705 | 24.85 | 70
312673 | 2022-08-09 16:01 | 33.8512 | Oxy_01 (PSt7-10) | 2022-07-29 11:10 | default | 93.0876 | %a.s. | 27.5976 | °C | 1015 | hPa | Humid | 36.4 | 0 |  | 0 | 21.276 | 25416.2394 | 280230.1109 | 24.85 | 70
312681 | 2022-08-09 16:01 | 33.8671 | Oxy_01 (PSt7-10) | 2022-07-29 11:10 | default | 93.134 | %a.s. | 27.6007 | °C | 1015 | hPa | Humid | 36.4 | 0 |  | 0 | 21.27 | 25417.3822 | 280205.4903 | 24.85 | 70
312693 | 2022-08-09 16:01 | 33.8845 | Oxy_01 (PSt7-10) | 2022-07-29 11:10 | default | 93.2296 | %a.s. | 27.5948 | °C | 1015 | hPa | Humid | 36.4 | 0 |  | 0 | 21.259 | 25419.4184 | 280212.7518 | 24.85 | 70
312701 | 2022-08-09 16:01 | 33.9012 | Oxy_01 (PSt7-10) | 2022-07-29 11:10 | default | 93.1479 | %a.s. | 27.5944 | °C | 1015 | hPa | Humid | 36.4 | 0 |  | 0 | 21.269 | 25414.8853 | 280213.5853 | 24.85 | 70
312708 | 2022-08-09 16:01 | 33.9178 | Oxy_01 (PSt7-10) | 2022-07-29 11:10 | default | 93.1305 | %a.s. | 27.5955 | °C | 1015 | hPa | Humid | 36.4 | 0 |  | 0 | 21.271 | 25413.8095 | 280220.267 | 24.85 | 70
312716 | 2022-08-09 16:01 | 33.9343 | Oxy_01 (PSt7-10) | 2022-07-29 11:10 | default | 93.1571 | %a.s. | 27.6116 | °C | 1015 | hPa | Humid | 36.4 | 0 |  | 0 | 21.266 | 25419.6691 | 280213.7008 | 24.85 | 70
312729 | 2022-08-09 16:01 | 33.951 | Oxy_01 (PSt7-10) | 2022-07-29 11:10 | default | 93.1905 | %a.s. | 27.6019 | °C | 1015 | hPa | Humid | 36.4 | 0 |  | 0 | 21.263 | 25417.2621 | 280210.9698 | 24.85 | 70
312738 | 2022-08-09 16:01 | 33.9677 | Oxy_01 (PSt7-10) | 2022-07-29 11:10 | default | 93.1434 | %a.s. | 27.5994 | °C | 1015 | hPa | Humid | 36.4 | 0 |  | 0 | 21.269 | 25414.0052 | 280212.6806 | 24.85 | 70
312747 | 2022-08-09 16:01 | 33.9842 | Oxy_01 (PSt7-10) | 2022-07-29 11:10 | default | 93.1321 | %a.s. | 27.5937 | °C | 1015 | hPa | Humid | 36.4 | 0 |  | 0 | 21.271 | 25412.0846 | 280205.935 | 24.85 | 70
312756 | 2022-08-09 16:01 | 34.0008 | Oxy_01 (PSt7-10) | 2022-07-29 11:10 | default | 93.1589 | %a.s. | 27.5913 | °C | 1015 | hPa | Humid | 36.4 | 0 |  | 0 | 21.268 | 25412.6092 | 280200.6076 | 24.85 | 70
312762 | 2022-08-09 16:01 | 34.0174 | Oxy_01 (PSt7-10) | 2022-07-29 11:10 | default | 93.1631 | %a.s. | 27.605 | °C | 1015 | hPa | Humid | 36.4 | 0 |  | 0 | 21.266 | 25422.9447 | 280202.3424 | 24.85 | 70
312779 | 2022-08-09 16:01 | 34.034 | Oxy_01 (PSt7-10) | 2022-07-29 11:10 | default | 93.0871 | %a.s. | 27.6074 | °C | 1015 | hPa | Humid | 36.4 | 0 |  | 0 | 21.275 | 25414.6761 | 280196.168 | 24.85 | 70
312772 | 2022-08-09 16:01 | 34.0505 | Oxy_01 (PSt7-10) | 2022-07-29 11:10 | default | 93.1422 | %a.s. | 27.5916 | °C | 1015 | hPa | Humid | 36.4 | 0 |  | 0 | 21.27 | 25414.0235 | 280213.8098 | 24.85 | 70
312789 | 2022-08-09 16:01 | 34.0673 | Oxy_01 (PSt7-10) | 2022-07-29 11:10 | default | 93.2475 | %a.s. | 27.5841 | °C | 1015 | hPa | Humid | 36.4 | 0 |  | 0 | 21.258 | 25420.0922 | 280196.8091 | 24.85 | 70
312801 | 2022-08-09 16:01 | 34.0839 | Oxy_01 (PSt7-10) | 2022-07-29 11:10 | default | 93.1548 | %a.s. | 27.5868 | °C | 1015 | hPa | Humid | 36.4 | 0 |  | 0 | 21.269 | 25414.8271 | 280192.7406 | 24.85 | 70
312813 | 2022-08-09 16:01 | 34.1005 | Oxy_01 (PSt7-10) | 2022-07-29 11:10 | default | 93.1517 | %a.s. | 27.6085 | °C | 1015 | hPa | Humid | 36.4 | 0 |  | 0 | 21.267 | 25413.8969 | 280197.4767 | 24.85 | 70
312816 | 2022-08-09 16:01 | 34.1172 | Oxy_01 (PSt7-10) | 2022-07-29 11:10 | default | 93.1509 | %a.s. | 27.6002 | °C | 1015 | hPa | Humid | 36.4 | 0 |  | 0 | 21.268 | 25415.7775 | 280203.5356 | 24.85 | 70
312832 | 2022-08-09 16:01 | 34.1339 | Oxy_01 (PSt7-10) | 2022-07-29 11:10 | default | 93.2143 | %a.s. | 27.6028 | °C | 1015 | hPa | Humid | 36.4 | 0 |  | 0 | 21.26 | 25412.4292 | 280198.2766 | 24.85 | 70
312833 | 2022-08-09 16:01 | 34.1502 | Oxy_01 (PSt7-10) | 2022-07-29 11:10 | default | 93.1507 | %a.s. | 27.5913 | °C | 1015 | hPa | Humid | 36.4 | 0 |  | 0 | 21.269 | 25419.0317 | 280204.3671 | 24.85 | 70
312845 | 2022-08-09 16:01 | 34.1676 | Oxy_01 (PSt7-10) | 2022-07-29 11:10 | default | 93.0709 | %a.s. | 27.598 | °C | 1015 | hPa | Humid | 36.4 | 0 |  | 0 | 21.278 | 25419.3491 | 280196.8461 | 24.85 | 70
312852 | 2022-08-09 16:01 | 34.1842 | Oxy_01 (PSt7-10) | 2022-07-29 11:10 | default | 93.1632 | %a.s. | 27.6049 | °C | 1015 | hPa | Humid | 36.4 | 0 |  | 0 | 21.266 | 25417.1262 | 280192.0289 | 24.85 | 70
312863 | 2022-08-09 16:01 | 34.2006 | Oxy_01 (PSt7-10) | 2022-07-29 11:10 | default | 93.1183 | %a.s. | 27.6 | °C | 1015 | hPa | Humid | 36.4 | 0 |  | 0 | 21.272 | 25413.5102 | 280193.4388 | 24.85 | 70
312877 | 2022-08-09 16:01 | 34.2178 | Oxy_01 (PSt7-10) | 2022-07-29 11:10 | default | 93.2114 | %a.s. | 27.5969 | °C | 1015 | hPa | Humid | 36.4 | 0 |  | 0 | 21.261 | 25416.0854 | 280189.9849 | 24.85 | 70
312879 | 2022-08-09 16:01 | 34.2345 | Oxy_01 (PSt7-10) | 2022-07-29 11:10 | default | 93.1335 | %a.s. | 27.5922 | °C | 1015 | hPa | Humid | 36.4 | 0 |  | 0 | 21.271 | 25411.3087 | 280186.7694 | 24.85 | 70
312895 | 2022-08-09 16:01 | 34.2511 | Oxy_01 (PSt7-10) | 2022-07-29 11:10 | default | 93.1963 | %a.s. | 27.5862 | °C | 1015 | hPa | Humid | 36.4 | 0 |  | 0 | 21.264 | 25420.2157 | 280184.8852 | 24.85 | 70
312897 | 2022-08-09 16:01 | 34.2679 | Oxy_01 (PSt7-10) | 2022-07-29 11:10 | default | 93.1499 | %a.s. | 27.6014 | °C | 1015 | hPa | Humid | 36.4 | 0 |  | 0 | 21.268 | 25414.2789 | 280174.7242 | 24.85 | 70
312911 | 2022-08-09 16:01 | 34.2845 | Oxy_01 (PSt7-10) | 2022-07-29 11:10 | default | 93.0847 | %a.s. | 27.6008 | °C | 1015 | hPa | Humid | 36.4 | 0 |  | 0 | 21.276 | 25415.0565 | 280187.5546 | 24.85 | 70
312921 | 2022-08-09 16:01 | 34.3013 | Oxy_01 (PSt7-10) | 2022-07-29 11:10 | default | 93.1807 | %a.s. | 27.5853 | °C | 1015 | hPa | Humid | 36.4 | 0 |  | 0 | 21.266 | 25407.6273 | 280179.79 | 24.85 | 70
312923 | 2022-08-09 16:01 | 34.3169 | Oxy_01 (PSt7-10) | 2022-07-29 11:10 | default | 93.1486 | %a.s. | 27.5936 | °C | 1015 | hPa | Humid | 36.4 | 0 |  | 0 | 21.269 | 25413.1194 | 280167.3249 | 24.85 | 70
312936 | 2022-08-09 16:01 | 34.3343 | Oxy_01 (PSt7-10) | 2022-07-29 11:10 | default | 93.2713 | %a.s. | 27.5759 | °C | 1015 | hPa | Humid | 36.4 | 0 |  | 0 | 21.256 | 25415.0729 | 280178.6436 | 24.85 | 70
312947 | 2022-08-09 16:01 | 34.3509 | Oxy_01 (PSt7-10) | 2022-07-29 11:10 | default | 93.0661 | %a.s. | 27.585 | °C | 1015 | hPa | Humid | 36.4 | 0 |  | 0 | 21.28 | 25414.7716 | 280179.4207 | 24.85 | 70
312953 | 2022-08-09 16:01 | 34.3672 | Oxy_01 (PSt7-10) | 2022-07-29 11:10 | default | 93.0744 | %a.s. | 27.5849 | °C | 1015 | hPa | Humid | 36.4 | 0 |  | 0 | 21.279 | 25414.5295 | 280174.0369 | 24.85 | 70
312960 | 2022-08-09 16:02 | 34.3837 | Oxy_01 (PSt7-10) | 2022-07-29 11:10 | default | 93.1534 | %a.s. | 27.5883 | °C | 1015 | hPa | Humid | 36.4 | 0 |  | 0 | 21.269 | 25415.2271 | 280173.2645 | 24.85 | 70
312974 | 2022-08-09 16:02 | 34.4004 | Oxy_01 (PSt7-10) | 2022-07-29 11:10 | default | 93.1131 | %a.s. | 27.5874 | °C | 1015 | hPa | Humid | 36.4 | 0 |  | 0 | 21.274 | 25417.4013 | 280170.9301 | 24.85 | 70
312981 | 2022-08-09 16:02 | 34.4176 | Oxy_01 (PSt7-10) | 2022-07-29 11:10 | default | 93.0766 | %a.s. | 27.5916 | °C | 1015 | hPa | Humid | 36.4 | 0 |  | 0 | 21.278 | 25413.9731 | 280179.553 | 24.85 | 70
312993 | 2022-08-09 16:02 | 34.4342 | Oxy_01 (PSt7-10) | 2022-07-29 11:10 | default | 93.1428 | %a.s. | 27.6093 | °C | 1015 | hPa | Humid | 36.4 | 0 |  | 0 | 21.268 | 25418.5637 | 280173.0228 | 24.85 | 70
312995 | 2022-08-09 16:02 | 34.4508 | Oxy_01 (PSt7-10) | 2022-07-29 11:10 | default | 93.1719 | %a.s. | 27.5951 | °C | 1015 | hPa | Humid | 36.4 | 0 |  | 0 | 21.266 | 25408.6892 | 280174.2842 | 24.85 | 70
313011 | 2022-08-09 16:02 | 34.4673 | Oxy_01 (PSt7-10) | 2022-07-29 11:10 | default | 93.1416 | %a.s. | 27.6015 | °C | 1015 | hPa | Humid | 36.4 | 0 |  | 0 | 21.269 | 25415.1507 | 280174.9486 | 24.85 | 70
313017 | 2022-08-09 16:02 | 34.4839 | Oxy_01 (PSt7-10) | 2022-07-29 11:10 | default | 93.1123 | %a.s. | 27.5884 | °C | 1015 | hPa | Humid | 36.4 | 0 |  | 0 | 21.274 | 25419.2207 | 280172.5915 | 24.85 | 70
313026 | 2022-08-09 16:02 | 34.5006 | Oxy_01 (PSt7-10) | 2022-07-29 11:10 | default | 93.0964 | %a.s. | 27.5877 | °C | 1015 | hPa | Humid | 36.4 | 0 |  | 0 | 21.276 | 25415.6821 | 280170.1181 | 24.85 | 70
313032 | 2022-08-09 16:02 | 34.5171 | Oxy_01 (PSt7-10) | 2022-07-29 11:10 | default | 93.1212 | %a.s. | 27.5967 | °C | 1015 | hPa | Humid | 36.4 | 0 |  | 0 | 21.272 | 25410.5734 | 280163.5774 | 24.85 | 70
313043 | 2022-08-09 16:02 | 34.5339 | Oxy_01 (PSt7-10) | 2022-07-29 11:10 | default | 93.0947 | %a.s. | 27.5897 | °C | 1015 | hPa | Humid | 36.4 | 0 |  | 0 | 21.276 | 25414.0429 | 280174.1271 | 24.85 | 70
313051 | 2022-08-09 16:02 | 34.5503 | Oxy_01 (PSt7-10) | 2022-07-29 11:10 | default | 93.097 | %a.s. | 27.5963 | °C | 1015 | hPa | Humid | 36.4 | 0 |  | 0 | 21.275 | 25418.9736 | 280171.1255 | 24.85 | 70
313058 | 2022-08-09 16:02 | 34.5679 | Oxy_01 (PSt7-10) | 2022-07-29 11:10 | default | 93.1353 | %a.s. | 27.5901 | °C | 1015 | hPa | Humid | 36.4 | 0 |  | 0 | 21.271 | 25415.7433 | 280171.8766 | 24.85 | 70
313071 | 2022-08-09 16:02 | 34.5846 | Oxy_01 (PSt7-10) | 2022-07-29 11:10 | default | 93.1008 | %a.s. | 27.6012 | °C | 1015 | hPa | Humid | 36.4 | 0 |  | 0 | 21.274 | 25412.6464 | 280168.4836 | 24.85 | 70
313077 | 2022-08-09 16:02 | 34.6011 | Oxy_01 (PSt7-10) | 2022-07-29 11:10 | default | 93.0915 | %a.s. | 27.5933 | °C | 1015 | hPa | Humid | 36.4 | 0 |  | 0 | 21.276 | 25416.2454 | 280162.563 | 24.85 | 70
313102 | 2022-08-09 16:02 | 34.6177 | Oxy_01 (PSt7-10) | 2022-07-29 11:10 | default | 93.1284 | %a.s. | 27.5887 | °C | 1015 | hPa | Humid | 36.4 | 0 |  | 0 | 21.272 | 25411.4648 | 280158.3063 | 24.85 | 70
313093 | 2022-08-09 16:02 | 34.6336 | Oxy_01 (PSt7-10) | 2022-07-29 11:10 | default | 93.1298 | %a.s. | 27.5963 | °C | 1015 | hPa | Humid | 36.4 | 0 |  | 0 | 21.271 | 25410.9803 | 280161.8442 | 24.85 | 70
313104 | 2022-08-09 16:02 | 34.6505 | Oxy_01 (PSt7-10) | 2022-07-29 11:10 | default | 93.1453 | %a.s. | 27.5881 | °C | 1015 | hPa | Humid | 36.4 | 0 |  | 0 | 21.27 | 25408.2499 | 280157.2078 | 24.85 | 70
313120 | 2022-08-09 16:02 | 34.6674 | Oxy_01 (PSt7-10) | 2022-07-29 11:10 | default | 93.1485 | %a.s. | 27.5938 | °C | 1015 | hPa | Humid | 36.4 | 0 |  | 0 | 21.269 | 25414.0745 | 280151.5098 | 24.85 | 70
313127 | 2022-08-09 16:02 | 34.6843 | Oxy_01 (PSt7-10) | 2022-07-29 11:10 | default | 93.0846 | %a.s. | 27.5918 | °C | 1015 | hPa | Humid | 36.4 | 0 |  | 0 | 21.277 | 25408.7466 | 280150.9261 | 24.85 | 70
313135 | 2022-08-09 16:02 | 34.7004 | Oxy_01 (PSt7-10) | 2022-07-29 11:10 | default | 93.1364 | %a.s. | 27.5797 | °C | 1015 | hPa | Humid | 36.4 | 0 |  | 0 | 21.272 | 25413.219 | 280154.9372 | 24.85 | 70
313146 | 2022-08-09 16:02 | 34.7173 | Oxy_01 (PSt7-10) | 2022-07-29 11:10 | default | 93.1268 | %a.s. | 27.5813 | °C | 1015 | hPa | Humid | 36.4 | 0 |  | 0 | 21.273 | 25406.303 | 280151.7989 | 24.85 | 70
313155 | 2022-08-09 16:02 | 34.7342 | Oxy_01 (PSt7-10) | 2022-07-29 11:10 | default | 93.0764 | %a.s. | 27.601 | °C | 1015 | hPa | Humid | 36.4 | 0 |  | 0 | 21.277 | 25407.0581 | 280155.0221 | 24.85 | 70
313157 | 2022-08-09 16:02 | 34.7502 | Oxy_01 (PSt7-10) | 2022-07-29 11:10 | default | 93.1135 | %a.s. | 27.5961 | °C | 1015 | hPa | Humid | 36.4 | 0 |  | 0 | 21.273 | 25414.8616 | 280138.9848 | 24.85 | 70
313166 | 2022-08-09 16:02 | 34.7671 | Oxy_01 (PSt7-10) | 2022-07-29 11:10 | default | 93.2081 | %a.s. | 27.5914 | °C | 1015 | hPa | Humid | 36.4 | 0 |  | 0 | 21.262 | 25413.136 | 280142.2718 | 24.85 | 70
313175 | 2022-08-09 16:02 | 34.784 | Oxy_01 (PSt7-10) | 2022-07-29 11:10 | default | 93.1275 | %a.s. | 27.5897 | °C | 1015 | hPa | Humid | 36.4 | 0 |  | 0 | 21.272 | 25411.4095 | 280141.8941 | 24.85 | 70
313190 | 2022-08-09 16:02 | 34.8009 | Oxy_01 (PSt7-10) | 2022-07-29 11:10 | default | 93.2248 | %a.s. | 27.5911 | °C | 1015 | hPa | Humid | 36.4 | 0 |  | 0 | 21.26 | 25408.9789 | 280134.1551 | 24.85 | 70
313198 | 2022-08-09 16:02 | 34.817 | Oxy_01 (PSt7-10) | 2022-07-29 11:10 | default | 93.167 | %a.s. | 27.5822 | °C | 1015 | hPa | Humid | 36.4 | 0 |  | 0 | 21.268 | 25416.3038 | 280135.787 | 24.85 | 70
313208 | 2022-08-09 16:02 | 34.8339 | Oxy_01 (PSt7-10) | 2022-07-29 11:10 | default | 93.0955 | %a.s. | 27.5888 | °C | 1015 | hPa | Humid | 36.4 | 0 |  | 0 | 21.276 | 25410.5962 | 280134.6562 | 24.85 | 70
313214 | 2022-08-09 16:02 | 34.8507 | Oxy_01 (PSt7-10) | 2022-07-29 11:10 | default | 93.0922 | %a.s. | 27.5924 | °C | 1015 | hPa | Humid | 36.4 | 0 |  | 0 | 21.276 | 25409.9349 | 280136.1576 | 24.85 | 70
313223 | 2022-08-09 16:02 | 34.8677 | Oxy_01 (PSt7-10) | 2022-07-29 11:10 | default | 93.1147 | %a.s. | 27.5857 | °C | 1015 | hPa | Humid | 36.4 | 0 |  | 0 | 21.274 | 25413.1435 | 280130.2182 | 24.85 | 70
313234 | 2022-08-09 16:02 | 34.8837 | Oxy_01 (PSt7-10) | 2022-07-29 11:10 | default | 93.1189 | %a.s. | 27.581 | °C | 1015 | hPa | Humid | 36.4 | 0 |  | 0 | 21.274 | 25409.691 | 280128.6639 | 24.85 | 70
313240 | 2022-08-09 16:02 | 34.9006 | Oxy_01 (PSt7-10) | 2022-07-29 11:10 | default | 93.12 | %a.s. | 27.5981 | °C | 1015 | hPa | Humid | 36.4 | 0 |  | 0 | 21.272 | 25409.3245 | 280137.1069 | 24.85 | 70
313247 | 2022-08-09 16:02 | 34.9175 | Oxy_01 (PSt7-10) | 2022-07-29 11:10 | default | 92.9996 | %a.s. | 27.6043 | °C | 1015 | hPa | Humid | 36.4 | 0 |  | 0 | 21.286 | 25411.9517 | 280131.2559 | 24.85 | 70
313262 | 2022-08-09 16:02 | 34.9336 | Oxy_01 (PSt7-10) | 2022-07-29 11:10 | default | 93.0912 | %a.s. | 27.5845 | °C | 1015 | hPa | Humid | 36.4 | 0 |  | 0 | 21.277 | 25406.8466 | 280129.1028 | 24.85 | 70
313270 | 2022-08-09 16:02 | 34.9505 | Oxy_01 (PSt7-10) | 2022-07-29 11:10 | default | 93.1028 | %a.s. | 27.5898 | °C | 1015 | hPa | Humid | 36.4 | 0 |  | 0 | 21.275 | 25415.1379 | 280138.2463 | 24.85 | 70
313279 | 2022-08-09 16:02 | 34.9674 | Oxy_01 (PSt7-10) | 2022-07-29 11:10 | default | 93.0645 | %a.s. | 27.5867 | °C | 1015 | hPa | Humid | 36.4 | 0 |  | 0 | 21.28 | 25409.1841 | 280136.965 | 24.85 | 70
313288 | 2022-08-09 16:02 | 34.9843 | Oxy_01 (PSt7-10) | 2022-07-29 11:10 | default | 93.1479 | %a.s. | 27.5852 | °C | 1015 | hPa | Humid | 36.4 | 0 |  | 0 | 21.27 | 25411.9196 | 280124.1053 | 24.85 | 70
313299 | 2022-08-09 16:02 | 35.0004 | Oxy_01 (PSt7-10) | 2022-07-29 11:10 | default | 93.1619 | %a.s. | 27.588 | °C | 1015 | hPa | Humid | 36.4 | 0 |  | 0 | 21.268 | 25416.6139 | 280132.5474 | 24.85 | 70
313308 | 2022-08-09 16:02 | 35.0173 | Oxy_01 (PSt7-10) | 2022-07-29 11:10 | default | 93.0352 | %a.s. | 27.5828 | °C | 1015 | hPa | Humid | 36.4 | 0 |  | 0 | 21.284 | 25418.0565 | 280124.1264 | 24.85 | 70
313315 | 2022-08-09 16:02 | 35.0342 | Oxy_01 (PSt7-10) | 2022-07-29 11:10 | default | 93.1287 | %a.s. | 27.5792 | °C | 1015 | hPa | Humid | 36.4 | 0 |  | 0 | 21.273 | 25411.8242 | 280115.8901 | 24.85 | 70
313319 | 2022-08-09 16:02 | 35.0503 | Oxy_01 (PSt7-10) | 2022-07-29 11:10 | default | 93.1427 | %a.s. | 27.6002 | °C | 1015 | hPa | Humid | 36.4 | 0 |  | 0 | 21.269 | 25414.1482 | 280117.5406 | 24.85 | 70
313335 | 2022-08-09 16:02 | 35.0672 | Oxy_01 (PSt7-10) | 2022-07-29 11:10 | default | 93.0254 | %a.s. | 27.5938 | °C | 1015 | hPa | Humid | 36.4 | 0 |  | 0 | 21.284 | 25408.2572 | 280125.3223 | 24.85 | 70
313340 | 2022-08-09 16:02 | 35.0841 | Oxy_01 (PSt7-10) | 2022-07-29 11:10 | default | 93.0511 | %a.s. | 27.6017 | °C | 1015 | hPa | Humid | 36.4 | 0 |  | 0 | 21.28 | 25412.1765 | 280127.5098 | 24.85 | 70
313348 | 2022-08-09 16:02 | 35.1009 | Oxy_01 (PSt7-10) | 2022-07-29 11:10 | default | 93.1474 | %a.s. | 27.5859 | °C | 1015 | hPa | Humid | 36.4 | 0 |  | 0 | 21.27 | 25414.9602 | 280131.9315 | 24.85 | 70
313360 | 2022-08-09 16:02 | 35.117 | Oxy_01 (PSt7-10) | 2022-07-29 11:10 | default | 93.0699 | %a.s. | 27.5899 | °C | 1015 | hPa | Humid | 36.4 | 0 |  | 0 | 21.279 | 25408.9468 | 280123.8147 | 24.85 | 70
313366 | 2022-08-09 16:02 | 35.134 | Oxy_01 (PSt7-10) | 2022-07-29 11:10 | default | 93.0247 | %a.s. | 27.5946 | °C | 1015 | hPa | Humid | 36.4 | 0 |  | 0 | 21.284 | 25415.1573 | 280121.3242 | 24.85 | 70
313376 | 2022-08-09 16:02 | 35.1508 | Oxy_01 (PSt7-10) | 2022-07-29 11:10 | default | 93.013 | %a.s. | 27.5893 | °C | 1015 | hPa | Humid | 36.4 | 0 |  | 0 | 21.286 | 25420.9115 | 280118.1786 | 24.85 | 70
313389 | 2022-08-09 16:02 | 35.1669 | Oxy_01 (PSt7-10) | 2022-07-29 11:10 | default | 93.0572 | %a.s. | 27.595 | °C | 1015 | hPa | Humid | 36.4 | 0 |  | 0 | 21.28 | 25418.5841 | 280125.9387 | 24.85 | 70
313397 | 2022-08-09 16:02 | 35.1838 | Oxy_01 (PSt7-10) | 2022-07-29 11:10 | default | 93.0712 | %a.s. | 27.5793 | °C | 1015 | hPa | Humid | 36.4 | 0 |  | 0 | 21.28 | 25413.5354 | 280115.6998 | 24.85 | 70
313407 | 2022-08-09 16:02 | 35.2007 | Oxy_01 (PSt7-10) | 2022-07-29 11:10 | default | 92.9984 | %a.s. | 27.569 | °C | 1015 | hPa | Humid | 36.4 | 0 |  | 0 | 21.29 | 25416.6979 | 280112.3583 | 24.85 | 70
313411 | 2022-08-09 16:02 | 35.2176 | Oxy_01 (PSt7-10) | 2022-07-29 11:10 | default | 92.9906 | %a.s. | 27.5961 | °C | 1015 | hPa | Humid | 36.4 | 0 |  | 0 | 21.288 | 25417.176 | 280112.4598 | 24.85 | 70
313423 | 2022-08-09 16:02 | 35.2336 | Oxy_01 (PSt7-10) | 2022-07-29 11:10 | default | 93.0489 | %a.s. | 27.5951 | °C | 1015 | hPa | Humid | 36.4 | 0 |  | 0 | 21.281 | 25414.3466 | 280111.2735 | 24.85 | 70
313435 | 2022-08-09 16:02 | 35.2505 | Oxy_01 (PSt7-10) | 2022-07-29 11:10 | default | 93.1248 | %a.s. | 27.5836 | °C | 1015 | hPa | Humid | 36.4 | 0 |  | 0 | 21.273 | 25411.2724 | 280109.4704 | 24.85 | 70
313439 | 2022-08-09 16:02 | 35.2674 | Oxy_01 (PSt7-10) | 2022-07-29 11:10 | default | 93.0007 | %a.s. | 27.594 | °C | 1015 | hPa | Humid | 36.4 | 0 |  | 0 | 21.287 | 25412.9974 | 280116.0939 | 24.85 | 70
313446 | 2022-08-09 16:02 | 35.2843 | Oxy_01 (PSt7-10) | 2022-07-29 11:10 | default | 93.076 | %a.s. | 27.5739 | °C | 1015 | hPa | Humid | 36.4 | 0 |  | 0 | 21.28 | 25410.187 | 280099.2686 | 24.85 | 70
313460 | 2022-08-09 16:02 | 35.3003 | Oxy_01 (PSt7-10) | 2022-07-29 11:10 | default | 93.0967 | %a.s. | 27.5783 | °C | 1015 | hPa | Humid | 36.4 | 0 |  | 0 | 21.277 | 25410.6043 | 280102.8118 | 24.85 | 70
313466 | 2022-08-09 16:02 | 35.3172 | Oxy_01 (PSt7-10) | 2022-07-29 11:10 | default | 93.0274 | %a.s. | 27.5916 | °C | 1015 | hPa | Humid | 36.4 | 0 |  | 0 | 21.284 | 25410.7559 | 280100.5132 | 24.85 | 70
313474 | 2022-08-09 16:02 | 35.3341 | Oxy_01 (PSt7-10) | 2022-07-29 11:10 | default | 93.1371 | %a.s. | 27.579 | °C | 1015 | hPa | Humid | 36.4 | 0 |  | 0 | 21.272 | 25407.998 | 280086.5969 | 24.85 | 70
313484 | 2022-08-09 16:02 | 35.351 | Oxy_01 (PSt7-10) | 2022-07-29 11:10 | default | 93.0545 | %a.s. | 27.5796 | °C | 1015 | hPa | Humid | 36.4 | 0 |  | 0 | 21.282 | 25415.215 | 280108.3422 | 24.85 | 70
313496 | 2022-08-09 16:02 | 35.367 | Oxy_01 (PSt7-10) | 2022-07-29 11:10 | default | 93.1055 | %a.s. | 27.6051 | °C | 1015 | hPa | Humid | 36.4 | 0 |  | 0 | 21.273 | 25417.2027 | 280097.0744 | 24.85 | 70
313505 | 2022-08-09 16:03 | 35.3839 | Oxy_01 (PSt7-10) | 2022-07-29 11:10 | default | 93.083 | %a.s. | 27.6028 | °C | 1015 | hPa | Humid | 36.4 | 0 |  | 0 | 21.276 | 25411.7479 | 280096.2313 | 24.85 | 70
313516 | 2022-08-09 16:03 | 35.4008 | Oxy_01 (PSt7-10) | 2022-07-29 11:10 | default | 93.0337 | %a.s. | 27.5754 | °C | 1015 | hPa | Humid | 36.4 | 0 |  | 0 | 21.285 | 25415.3163 | 280098.1302 | 24.85 | 70
313518 | 2022-08-09 16:03 | 35.4177 | Oxy_01 (PSt7-10) | 2022-07-29 11:10 | default | 93.1051 | %a.s. | 27.5872 | °C | 1015 | hPa | Humid | 36.4 | 0 |  | 0 | 21.275 | 25418.9832 | 280110.2932 | 24.85 | 70
313531 | 2022-08-09 16:03 | 35.4338 | Oxy_01 (PSt7-10) | 2022-07-29 11:10 | default | 93.1275 | %a.s. | 27.5897 | °C | 1015 | hPa | Humid | 36.4 | 0 |  | 0 | 21.272 | 25410.7193 | 280096.5668 | 24.85 | 70
313543 | 2022-08-09 16:03 | 35.4507 | Oxy_01 (PSt7-10) | 2022-07-29 11:10 | default | 93.1137 | %a.s. | 27.5868 | °C | 1015 | hPa | Humid | 36.4 | 0 |  | 0 | 21.274 | 25417.6546 | 280088.1673 | 24.85 | 70
313546 | 2022-08-09 16:03 | 35.4676 | Oxy_01 (PSt7-10) | 2022-07-29 11:10 | default | 93.1209 | %a.s. | 27.588 | °C | 1015 | hPa | Humid | 36.4 | 0 |  | 0 | 21.273 | 25416.3286 | 280087.82 | 24.85 | 70
313559 | 2022-08-09 16:03 | 35.4836 | Oxy_01 (PSt7-10) | 2022-07-29 11:10 | default | 93.1617 | %a.s. | 27.579 | °C | 1015 | hPa | Humid | 36.4 | 0 |  | 0 | 21.269 | 25414.4469 | 280082.9975 | 24.85 | 70
313565 | 2022-08-09 16:03 | 35.5005 | Oxy_01 (PSt7-10) | 2022-07-29 11:10 | default | 93.2561 | %a.s. | 27.5837 | °C | 1015 | hPa | Humid | 36.4 | 0 |  | 0 | 21.257 | 25412.3192 | 280091.3291 | 24.85 | 70
313576 | 2022-08-09 16:03 | 35.5173 | Oxy_01 (PSt7-10) | 2022-07-29 11:10 | default | 93.0629 | %a.s. | 27.5794 | °C | 1015 | hPa | Humid | 36.4 | 0 |  | 0 | 21.281 | 25417.5907 | 280092.6772 | 24.85 | 70
313584 | 2022-08-09 16:03 | 35.5342 | Oxy_01 (PSt7-10) | 2022-07-29 11:10 | default | 93.0969 | %a.s. | 27.5781 | °C | 1015 | hPa | Humid | 36.4 | 0 |  | 0 | 21.277 | 25417.7895 | 280089.5231 | 24.85 | 70
313586 | 2022-08-09 16:03 | 35.5503 | Oxy_01 (PSt7-10) | 2022-07-29 11:10 | default | 93.0188 | %a.s. | 27.5829 | °C | 1015 | hPa | Humid | 36.4 | 0 |  | 0 | 21.286 | 25421.1739 | 280079.8474 | 24.85 | 70
313596 | 2022-08-09 16:03 | 35.5673 | Oxy_01 (PSt7-10) | 2022-07-29 11:10 | default | 93.1502 | %a.s. | 27.5735 | °C | 1015 | hPa | Humid | 36.4 | 0 |  | 0 | 21.271 | 25421.7546 | 280080.0091 | 24.85 | 70
313609 | 2022-08-09 16:03 | 35.5842 | Oxy_01 (PSt7-10) | 2022-07-29 11:10 | default | 93.0336 | %a.s. | 27.5939 | °C | 1015 | hPa | Humid | 36.4 | 0 |  | 0 | 21.283 | 25418.8488 | 280089.4038 | 24.85 | 70
313623 | 2022-08-09 16:03 | 35.6003 | Oxy_01 (PSt7-10) | 2022-07-29 11:10 | default | 93.211 | %a.s. | 27.5882 | °C | 1015 | hPa | Humid | 36.4 | 0 |  | 0 | 21.262 | 25414.233 | 280079.1736 | 24.85 | 70
313627 | 2022-08-09 16:03 | 35.6172 | Oxy_01 (PSt7-10) | 2022-07-29 11:10 | default | 93.1099 | %a.s. | 27.5911 | °C | 1015 | hPa | Humid | 36.4 | 0 |  | 0 | 21.274 | 25417.1536 | 280079.3186 | 24.85 | 70
313638 | 2022-08-09 16:03 | 35.6342 | Oxy_01 (PSt7-10) | 2022-07-29 11:10 | default | 93.0968 | %a.s. | 27.5782 | °C | 1015 | hPa | Humid | 36.4 | 0 |  | 0 | 21.277 | 25420.8224 | 280081.399 | 24.85 | 70
313650 | 2022-08-09 16:03 | 35.6503 | Oxy_01 (PSt7-10) | 2022-07-29 11:10 | default | 93.0307 | %a.s. | 27.5696 | °C | 1015 | hPa | Humid | 36.4 | 0 |  | 0 | 21.286 | 25424.2752 | 280067.1039 | 24.85 | 70
313658 | 2022-08-09 16:03 | 35.6672 | Oxy_01 (PSt7-10) | 2022-07-29 11:10 | default | 93.1341 | %a.s. | 27.5824 | °C | 1015 | hPa | Humid | 36.4 | 0 |  | 0 | 21.272 | 25412.817 | 280071.2199 | 24.85 | 70
313663 | 2022-08-09 16:03 | 35.684 | Oxy_01 (PSt7-10) | 2022-07-29 11:10 | default | 93.0352 | %a.s. | 27.592 | °C | 1015 | hPa | Humid | 36.4 | 0 |  | 0 | 21.283 | 25416.2681 | 280076.3583 | 24.85 | 70
313671 | 2022-08-09 16:03 | 35.7009 | Oxy_01 (PSt7-10) | 2022-07-29 11:10 | default | 93.067 | %a.s. | 27.584 | °C | 1015 | hPa | Humid | 36.4 | 0 |  | 0 | 21.28 | 25406.277 | 280073.7553 | 24.85 | 70
313684 | 2022-08-09 16:03 | 35.717 | Oxy_01 (PSt7-10) | 2022-07-29 11:10 | default | 93.0655 | %a.s. | 27.5857 | °C | 1015 | hPa | Humid | 36.4 | 0 |  | 0 | 21.28 | 25409.1588 | 280066.754 | 24.85 | 70
313692 | 2022-08-09 16:03 | 35.7339 | Oxy_01 (PSt7-10) | 2022-07-29 11:10 | default | 93.0498 | %a.s. | 27.5757 | °C | 1015 | hPa | Humid | 36.4 | 0 |  | 0 | 21.283 | 25415.5611 | 280070.4671 | 24.85 | 70
313699 | 2022-08-09 16:03 | 35.7507 | Oxy_01 (PSt7-10) | 2022-07-29 11:10 | default | 93.101 | %a.s. | 27.5826 | °C | 1015 | hPa | Humid | 36.4 | 0 |  | 0 | 21.276 | 25411.0904 | 280066.6319 | 24.85 | 70
313710 | 2022-08-09 16:03 | 35.7677 | Oxy_01 (PSt7-10) | 2022-07-29 11:10 | default | 93.0186 | %a.s. | 27.5831 | °C | 1015 | hPa | Humid | 36.4 | 0 |  | 0 | 21.286 | 25418.4016 | 280060.1087 | 24.85 | 70
313715 | 2022-08-09 16:03 | 35.7838 | Oxy_01 (PSt7-10) | 2022-07-29 11:10 | default | 93.1034 | %a.s. | 27.5983 | °C | 1015 | hPa | Humid | 36.4 | 0 |  | 0 | 21.274 | 25415.7091 | 280065.6458 | 24.85 | 70
313725 | 2022-08-09 16:03 | 35.8007 | Oxy_01 (PSt7-10) | 2022-07-29 11:10 | default | 93.0122 | %a.s. | 27.5994 | °C | 1015 | hPa | Humid | 36.4 | 0 |  | 0 | 21.285 | 25416.5568 | 280069.5446 | 24.85 | 70
313735 | 2022-08-09 16:03 | 35.8176 | Oxy_01 (PSt7-10) | 2022-07-29 11:10 | default | 93.1096 | %a.s. | 27.573 | °C | 1015 | hPa | Humid | 36.4 | 0 |  | 0 | 21.276 | 25412.0502 | 280060.5489 | 24.85 | 70
313742 | 2022-08-09 16:03 | 35.8337 | Oxy_01 (PSt7-10) | 2022-07-29 11:10 | default | 93.0707 | %a.s. | 27.5707 | °C | 1015 | hPa | Humid | 36.4 | 0 |  | 0 | 21.281 | 25409.6862 | 280060.4265 | 24.85 | 70
313754 | 2022-08-09 16:03 | 35.8506 | Oxy_01 (PSt7-10) | 2022-07-29 11:10 | default | 93.0557 | %a.s. | 27.5874 | °C | 1015 | hPa | Humid | 36.4 | 0 |  | 0 | 21.281 | 25413.7892 | 280070.7003 | 24.85 | 70
313762 | 2022-08-09 16:03 | 35.8675 | Oxy_01 (PSt7-10) | 2022-07-29 11:10 | default | 93.0214 | %a.s. | 27.58 | °C | 1015 | hPa | Humid | 36.4 | 0 |  | 0 | 21.286 | 25415.8176 | 280063.1785 | 24.85 | 70
313769 | 2022-08-09 16:03 | 35.8836 | Oxy_01 (PSt7-10) | 2022-07-29 11:10 | default | 93.0437 | %a.s. | 27.5734 | °C | 1015 | hPa | Humid | 36.4 | 0 |  | 0 | 21.284 | 25415.4147 | 280065.529 | 24.85 | 70
313778 | 2022-08-09 16:03 | 35.9004 | Oxy_01 (PSt7-10) | 2022-07-29 11:10 | default | 93.0507 | %a.s. | 27.5747 | °C | 1015 | hPa | Humid | 36.4 | 0 |  | 0 | 21.283 | 25409.2769 | 280056.0644 | 24.85 | 70
313789 | 2022-08-09 16:03 | 35.9174 | Oxy_01 (PSt7-10) | 2022-07-29 11:10 | default | 93.0111 | %a.s. | 27.5731 | °C | 1015 | hPa | Humid | 36.4 | 0 |  | 0 | 21.288 | 25413.2415 | 280068.5753 | 24.85 | 70
313798 | 2022-08-09 16:03 | 35.9342 | Oxy_01 (PSt7-10) | 2022-07-29 11:10 | default | 93.1593 | %a.s. | 27.5817 | °C | 1015 | hPa | Humid | 36.4 | 0 |  | 0 | 21.269 | 25415.5581 | 280056.8825 | 24.85 | 70
313805 | 2022-08-09 16:03 | 35.9503 | Oxy_01 (PSt7-10) | 2022-07-29 11:10 | default | 93.154 | %a.s. | 27.5785 | °C | 1015 | hPa | Humid | 36.4 | 0 |  | 0 | 21.27 | 25410.2513 | 280043.4223 | 24.85 | 70
313815 | 2022-08-09 16:03 | 35.9672 | Oxy_01 (PSt7-10) | 2022-07-29 11:10 | default | 93.0707 | %a.s. | 27.5615 | °C | 1015 | hPa | Humid | 36.4 | 0 |  | 0 | 21.282 | 25413.2067 | 280060.711 | 24.85 | 70
313824 | 2022-08-09 16:03 | 35.9841 | Oxy_01 (PSt7-10) | 2022-07-29 11:10 | default | 92.9421 | %a.s. | 27.5679 | °C | 1015 | hPa | Humid | 36.4 | 0 |  | 0 | 21.297 | 25413.5366 | 280044.4999 | 24.85 | 70
313835 | 2022-08-09 16:03 | 36.001 | Oxy_01 (PSt7-10) | 2022-07-29 11:10 | default | 93.1097 | %a.s. | 27.5729 | °C | 1015 | hPa | Humid | 36.4 | 0 |  | 0 | 21.276 | 25413.6728 | 280052.9474 | 24.85 | 70
313841 | 2022-08-09 16:03 | 36.0171 | Oxy_01 (PSt7-10) | 2022-07-29 11:10 | default | 93.0598 | %a.s. | 27.5829 | °C | 1015 | hPa | Humid | 36.4 | 0 |  | 0 | 21.281 | 25417.4708 | 280061.7965 | 24.85 | 70
313853 | 2022-08-09 16:03 | 36.034 | Oxy_01 (PSt7-10) | 2022-07-29 11:10 | default | 93.022 | %a.s. | 27.5793 | °C | 1015 | hPa | Humid | 36.4 | 0 |  | 0 | 21.286 | 25423.6777 | 280042.6536 | 24.85 | 70
313863 | 2022-08-09 16:03 | 36.0509 | Oxy_01 (PSt7-10) | 2022-07-29 11:10 | default | 93.0575 | %a.s. | 27.5945 | °C | 1015 | hPa | Humid | 36.4 | 0 |  | 0 | 21.28 | 25411.2045 | 280044.9823 | 24.85 | 70
313868 | 2022-08-09 16:03 | 36.067 | Oxy_01 (PSt7-10) | 2022-07-29 11:10 | default | 93.0774 | %a.s. | 27.5815 | °C | 1015 | hPa | Humid | 36.4 | 0 |  | 0 | 21.279 | 25413.0466 | 280039.9432 | 24.85 | 70
313880 | 2022-08-09 16:03 | 36.0839 | Oxy_01 (PSt7-10) | 2022-07-29 11:10 | default | 93.0574 | %a.s. | 27.5855 | °C | 1015 | hPa | Humid | 36.4 | 0 |  | 0 | 21.281 | 25413.5377 | 280040.5866 | 24.85 | 70
313889 | 2022-08-09 16:03 | 36.1008 | Oxy_01 (PSt7-10) | 2022-07-29 11:10 | default | 93.0905 | %a.s. | 27.5852 | °C | 1015 | hPa | Humid | 36.4 | 0 |  | 0 | 21.277 | 25416.3995 | 280049.283 | 24.85 | 70
313899 | 2022-08-09 16:03 | 36.1177 | Oxy_01 (PSt7-10) | 2022-07-29 11:10 | default | 93.0031 | %a.s. | 27.5822 | °C | 1015 | hPa | Humid | 36.4 | 0 |  | 0 | 21.288 | 25411.493 | 280028.5551 | 24.85 | 70
313909 | 2022-08-09 16:03 | 36.1337 | Oxy_01 (PSt7-10) | 2022-07-29 11:10 | default | 93.0459 | %a.s. | 27.5801 | °C | 1015 | hPa | Humid | 36.4 | 0 |  | 0 | 21.283 | 25416.1368 | 280030.8745 | 24.85 | 70
313916 | 2022-08-09 16:03 | 36.1506 | Oxy_01 (PSt7-10) | 2022-07-29 11:10 | default | 93.0532 | %a.s. | 27.5811 | °C | 1015 | hPa | Humid | 36.4 | 0 |  | 0 | 21.282 | 25412.9893 | 280036.0137 | 24.85 | 70
313925 | 2022-08-09 16:03 | 36.1675 | Oxy_01 (PSt7-10) | 2022-07-29 11:10 | default | 93.0671 | %a.s. | 27.5839 | °C | 1015 | hPa | Humid | 36.4 | 0 |  | 0 | 21.28 | 25410.6311 | 280037.3423 | 24.85 | 70
313935 | 2022-08-09 16:03 | 36.1844 | Oxy_01 (PSt7-10) | 2022-07-29 11:10 | default | 92.9995 | %a.s. | 27.5861 | °C | 1015 | hPa | Humid | 36.4 | 0 |  | 0 | 21.288 | 25412.481 | 280039.4159 | 24.85 | 70
313947 | 2022-08-09 16:03 | 36.2004 | Oxy_01 (PSt7-10) | 2022-07-29 11:10 | default | 93.0322 | %a.s. | 27.5862 | °C | 1015 | hPa | Humid | 36.4 | 0 |  | 0 | 21.284 | 25417.0269 | 280032.8902 | 24.85 | 70
313951 | 2022-08-09 16:03 | 36.2174 | Oxy_01 (PSt7-10) | 2022-07-29 11:10 | default | 92.9343 | %a.s. | 27.5858 | °C | 1015 | hPa | Humid | 36.4 | 0 |  | 0 | 21.296 | 25409.1572 | 280026.9803 | 24.85 | 70
313960 | 2022-08-09 16:03 | 36.2343 | Oxy_01 (PSt7-10) | 2022-07-29 11:10 | default | 92.9479 | %a.s. | 27.5798 | °C | 1015 | hPa | Humid | 36.4 | 0 |  | 0 | 21.295 | 25414.8548 | 280029.8728 | 24.85 | 70
313967 | 2022-08-09 16:03 | 36.2503 | Oxy_01 (PSt7-10) | 2022-07-29 11:10 | default | 93.082 | %a.s. | 27.5764 | °C | 1015 | hPa | Humid | 36.4 | 0 |  | 0 | 21.279 | 25414.4916 | 280026.3599 | 24.85 | 70
313976 | 2022-08-09 16:03 | 36.2672 | Oxy_01 (PSt7-10) | 2022-07-29 11:10 | default | 93.0763 | %a.s. | 27.5644 | °C | 1015 | hPa | Humid | 36.4 | 0 |  | 0 | 21.281 | 25409.0117 | 280026.8928 | 24.85 | 70
313989 | 2022-08-09 16:03 | 36.2842 | Oxy_01 (PSt7-10) | 2022-07-29 11:10 | default | 92.9902 | %a.s. | 27.5691 | °C | 1015 | hPa | Humid | 36.4 | 0 |  | 0 | 21.291 | 25412.8843 | 280015.34 | 24.85 | 70
314001 | 2022-08-09 16:03 | 36.3002 | Oxy_01 (PSt7-10) | 2022-07-29 11:10 | default | 92.9957 | %a.s. | 27.5721 | °C | 1015 | hPa | Humid | 36.4 | 0 |  | 0 | 21.29 | 25409.6497 | 280008.9558 | 24.85 | 70
314010 | 2022-08-09 16:03 | 36.3171 | Oxy_01 (PSt7-10) | 2022-07-29 11:10 | default | 92.9452 | %a.s. | 27.5828 | °C | 1015 | hPa | Humid | 36.4 | 0 |  | 0 | 21.295 | 25412.7007 | 280015.773 | 24.85 | 70
314017 | 2022-08-09 16:03 | 36.334 | Oxy_01 (PSt7-10) | 2022-07-29 11:10 | default | 93.0654 | %a.s. | 27.5858 | °C | 1015 | hPa | Humid | 36.4 | 0 |  | 0 | 21.28 | 25412.261 | 280018.0766 | 24.85 | 70
314023 | 2022-08-09 16:03 | 36.3509 | Oxy_01 (PSt7-10) | 2022-07-29 11:10 | default | 93.1714 | %a.s. | 27.5682 | °C | 1015 | hPa | Humid | 36.4 | 0 |  | 0 | 21.269 | 25410.1714 | 280028.8559 | 24.85 | 70
314035 | 2022-08-09 16:03 | 36.3669 | Oxy_01 (PSt7-10) | 2022-07-29 11:10 | default | 93.0789 | %a.s. | 27.5707 | °C | 1015 | hPa | Humid | 36.4 | 0 |  | 0 | 21.28 | 25412.6152 | 280026.3392 | 24.85 | 70
314044 | 2022-08-09 16:04 | 36.3838 | Oxy_01 (PSt7-10) | 2022-07-29 11:10 | default | 93.0745 | %a.s. | 27.5848 | °C | 1015 | hPa | Humid | 36.4 | 0 |  | 0 | 21.279 | 25416.3647 | 280021.1991 | 24.85 | 70
314056 | 2022-08-09 16:04 | 36.4008 | Oxy_01 (PSt7-10) | 2022-07-29 11:10 | default | 92.9982 | %a.s. | 27.5785 | °C | 1015 | hPa | Humid | 36.4 | 0 |  | 0 | 21.289 | 25414.9977 | 280026.2129 | 24.85 | 70
314059 | 2022-08-09 16:04 | 36.4176 | Oxy_01 (PSt7-10) | 2022-07-29 11:10 | default | 93.0329 | %a.s. | 27.5671 | °C | 1015 | hPa | Humid | 36.4 | 0 |  | 0 | 21.286 | 25409.9066 | 280016.2471 | 24.85 | 70
314066 | 2022-08-09 16:04 | 36.4337 | Oxy_01 (PSt7-10) | 2022-07-29 11:10 | default | 92.8771 | %a.s. | 27.5674 | °C | 1015 | hPa | Humid | 36.4 | 0 |  | 0 | 21.305 | 25405.4176 | 280011.3076 | 24.85 | 70
314082 | 2022-08-09 16:04 | 36.4506 | Oxy_01 (PSt7-10) | 2022-07-29 11:10 | default | 92.9144 | %a.s. | 27.5623 | °C | 1015 | hPa | Humid | 36.4 | 0 |  | 0 | 21.301 | 25404.8438 | 280017.8516 | 24.85 | 70
314086 | 2022-08-09 16:04 | 36.4675 | Oxy_01 (PSt7-10) | 2022-07-29 11:10 | default | 93.0065 | %a.s. | 27.5783 | °C | 1015 | hPa | Humid | 36.4 | 0 |  | 0 | 21.288 | 25408.2583 | 280012.5132 | 24.85 | 70
314105 | 2022-08-09 16:04 | 36.4844 | Oxy_01 (PSt7-10) | 2022-07-29 11:10 | default | 93.0485 | %a.s. | 27.5863 | °C | 1015 | hPa | Humid | 36.4 | 0 |  | 0 | 21.282 | 25409.4312 | 280017.3838 | 24.85 | 70
314096 | 2022-08-09 16:04 | 36.5004 | Oxy_01 (PSt7-10) | 2022-07-29 11:10 | default | 92.9757 | %a.s. | 27.5853 | °C | 1015 | hPa | Humid | 36.4 | 0 |  | 0 | 21.291 | 25411.5524 | 280006.2118 | 24.85 | 70
314110 | 2022-08-09 16:04 | 36.5173 | Oxy_01 (PSt7-10) | 2022-07-29 11:10 | default | 93.0005 | %a.s. | 27.5759 | °C | 1015 | hPa | Humid | 36.4 | 0 |  | 0 | 21.289 | 25412.3701 | 280007.914 | 24.85 | 70
314121 | 2022-08-09 16:04 | 36.5342 | Oxy_01 (PSt7-10) | 2022-07-29 11:10 | default | 93.0844 | %a.s. | 27.5646 | °C | 1015 | hPa | Humid | 36.4 | 0 |  | 0 | 21.28 | 25413.3176 | 280010.2752 | 24.85 | 70
314135 | 2022-08-09 16:04 | 36.5504 | Oxy_01 (PSt7-10) | 2022-07-29 11:10 | default | 92.9909 | %a.s. | 27.5683 | °C | 1015 | hPa | Humid | 36.4 | 0 |  | 0 | 21.291 | 25412.011 | 280001.0304 | 24.85 | 70
314144 | 2022-08-09 16:04 | 36.5674 | Oxy_01 (PSt7-10) | 2022-07-29 11:10 | default | 92.9877 | %a.s. | 27.5719 | °C | 1015 | hPa | Humid | 36.4 | 0 |  | 0 | 21.291 | 25404.6979 | 279997.2189 | 24.85 | 70
314150 | 2022-08-09 16:04 | 36.5843 | Oxy_01 (PSt7-10) | 2022-07-29 11:10 | default | 92.9565 | %a.s. | 27.5792 | °C | 1015 | hPa | Humid | 36.4 | 0 |  | 0 | 21.294 | 25405.9243 | 280008.2261 | 24.85 | 70
314156 | 2022-08-09 16:04 | 36.6003 | Oxy_01 (PSt7-10) | 2022-07-29 11:10 | default | 93.0461 | %a.s. | 27.5798 | °C | 1015 | hPa | Humid | 36.4 | 0 |  | 0 | 21.283 | 25406.3328 | 279999.8925 | 24.85 | 70
314168 | 2022-08-09 16:04 | 36.6172 | Oxy_01 (PSt7-10) | 2022-07-29 11:10 | default | 92.9232 | %a.s. | 27.5707 | °C | 1015 | hPa | Humid | 36.4 | 0 |  | 0 | 21.299 | 25408.6407 | 279998.2925 | 24.85 | 70
314175 | 2022-08-09 16:04 | 36.6341 | Oxy_01 (PSt7-10) | 2022-07-29 11:10 | default | 92.9612 | %a.s. | 27.5649 | °C | 1015 | hPa | Humid | 36.4 | 0 |  | 0 | 21.295 | 25415.2477 | 279994.492 | 24.85 | 70
314187 | 2022-08-09 16:04 | 36.651 | Oxy_01 (PSt7-10) | 2022-07-29 11:10 | default | 92.9741 | %a.s. | 27.5779 | °C | 1015 | hPa | Humid | 36.4 | 0 |  | 0 | 21.292 | 25411.0282 | 279999.9446 | 24.85 | 70
314192 | 2022-08-09 16:04 | 36.6671 | Oxy_01 (PSt7-10) | 2022-07-29 11:10 | default | 92.9918 | %a.s. | 27.5856 | °C | 1015 | hPa | Humid | 36.4 | 0 |  | 0 | 21.289 | 25407.8117 | 280002.9469 | 24.85 | 70
314203 | 2022-08-09 16:04 | 36.684 | Oxy_01 (PSt7-10) | 2022-07-29 11:10 | default | 93.0035 | %a.s. | 27.5817 | °C | 1015 | hPa | Humid | 36.4 | 0 |  | 0 | 21.288 | 25412.2105 | 279998.8767 | 24.85 | 70
314212 | 2022-08-09 16:04 | 36.7009 | Oxy_01 (PSt7-10) | 2022-07-29 11:10 | default | 93.1046 | %a.s. | 27.5786 | °C | 1015 | hPa | Humid | 36.4 | 0 |  | 0 | 21.276 | 25408.6748 | 279992.6433 | 24.85 | 70
314226 | 2022-08-09 16:04 | 36.717 | Oxy_01 (PSt7-10) | 2022-07-29 11:10 | default | 93.0185 | %a.s. | 27.5833 | °C | 1015 | hPa | Humid | 36.4 | 0 |  | 0 | 21.286 | 25410.3507 | 279987.6832 | 24.85 | 70
314233 | 2022-08-09 16:04 | 36.7338 | Oxy_01 (PSt7-10) | 2022-07-29 11:10 | default | 92.9989 | %a.s. | 27.5868 | °C | 1015 | hPa | Humid | 36.4 | 0 |  | 0 | 21.288 | 25409.1669 | 279993.4568 | 24.85 | 70
314245 | 2022-08-09 16:04 | 36.7507 | Oxy_01 (PSt7-10) | 2022-07-29 11:10 | default | 92.9724 | %a.s. | 27.5706 | °C | 1015 | hPa | Humid | 36.4 | 0 |  | 0 | 21.293 | 25409.3531 | 279996.1134 | 24.85 | 70
314247 | 2022-08-09 16:04 | 36.7677 | Oxy_01 (PSt7-10) | 2022-07-29 11:10 | default | 93.0373 | %a.s. | 27.5714 | °C | 1015 | hPa | Humid | 36.4 | 0 |  | 0 | 21.285 | 25399.1459 | 279994.9984 | 24.85 | 70
314255 | 2022-08-09 16:04 | 36.7837 | Oxy_01 (PSt7-10) | 2022-07-29 11:10 | default | 93.1074 | %a.s. | 27.5664 | °C | 1015 | hPa | Humid | 36.4 | 0 |  | 0 | 21.277 | 25400.7503 | 279980.8066 | 24.85 | 70
314266 | 2022-08-09 16:04 | 36.8006 | Oxy_01 (PSt7-10) | 2022-07-29 11:10 | default | 92.9262 | %a.s. | 27.5765 | °C | 1015 | hPa | Humid | 36.4 | 0 |  | 0 | 21.298 | 25402.6817 | 279986.8282 | 24.85 | 70
314277 | 2022-08-09 16:04 | 36.8175 | Oxy_01 (PSt7-10) | 2022-07-29 11:10 | default | 93.0619 | %a.s. | 27.5897 | °C | 1015 | hPa | Humid | 36.4 | 0 |  | 0 | 21.28 | 25412.4711 | 279979.2033 | 24.85 | 70
314284 | 2022-08-09 16:04 | 36.8343 | Oxy_01 (PSt7-10) | 2022-07-29 11:10 | default | 93.0303 | %a.s. | 27.5884 | °C | 1015 | hPa | Humid | 36.4 | 0 |  | 0 | 21.284 | 25408.1195 | 279985.5209 | 24.85 | 70
314293 | 2022-08-09 16:04 | 36.8507 | Oxy_01 (PSt7-10) | 2022-07-29 11:10 | default | 92.9902 | %a.s. | 27.5691 | °C | 1015 | hPa | Humid | 36.4 | 0 |  | 0 | 21.291 | 25411.817 | 279980.9697 | 24.85 | 70
314301 | 2022-08-09 16:04 | 36.8676 | Oxy_01 (PSt7-10) | 2022-07-29 11:10 | default | 92.9952 | %a.s. | 27.5818 | °C | 1015 | hPa | Humid | 36.4 | 0 |  | 0 | 21.289 | 25408.579 | 279977.3365 | 24.85 | 70
314309 | 2022-08-09 16:04 | 36.8837 | Oxy_01 (PSt7-10) | 2022-07-29 11:10 | default | 93.046 | %a.s. | 27.5708 | °C | 1015 | hPa | Humid | 36.4 | 0 |  | 0 | 21.284 | 25411.6484 | 279976.5979 | 24.85 | 70
314323 | 2022-08-09 16:04 | 36.9006 | Oxy_01 (PSt7-10) | 2022-07-29 11:10 | default | 93.0295 | %a.s. | 27.5709 | °C | 1015 | hPa | Humid | 36.4 | 0 |  | 0 | 21.286 | 25410.6695 | 279986.9275 | 24.85 | 70
314329 | 2022-08-09 16:04 | 36.9176 | Oxy_01 (PSt7-10) | 2022-07-29 11:10 | default | 92.9585 | %a.s. | 27.5679 | °C | 1015 | hPa | Humid | 36.4 | 0 |  | 0 | 21.295 | 25409.7495 | 279984.5861 | 24.85 | 70
314343 | 2022-08-09 16:04 | 36.9336 | Oxy_01 (PSt7-10) | 2022-07-29 11:10 | default | 93.0504 | %a.s. | 27.5659 | °C | 1015 | hPa | Humid | 36.4 | 0 |  | 0 | 21.284 | 25403.9388 | 279984.8574 | 24.85 | 70
314348 | 2022-08-09 16:04 | 36.9505 | Oxy_01 (PSt7-10) | 2022-07-29 11:10 | default | 92.9593 | %a.s. | 27.5487 | °C | 1015 | hPa | Humid | 36.4 | 0 |  | 0 | 21.297 | 25403.9901 | 279963.2811 | 24.85 | 70
314355 | 2022-08-09 16:04 | 36.9674 | Oxy_01 (PSt7-10) | 2022-07-29 11:10 | default | 93.0433 | %a.s. | 27.583 | °C | 1015 | hPa | Humid | 36.4 | 0 |  | 0 | 21.283 | 25406.2858 | 279978.779 | 24.85 | 70
314369 | 2022-08-09 16:04 | 36.9836 | Oxy_01 (PSt7-10) | 2022-07-29 11:10 | default | 92.9789 | %a.s. | 27.6 | °C | 1015 | hPa | Humid | 36.4 | 0 |  | 0 | 21.289 | 25406.6817 | 279965.1983 | 24.85 | 70
314375 | 2022-08-09 16:04 | 37.0005 | Oxy_01 (PSt7-10) | 2022-07-29 11:10 | default | 93.0123 | %a.s. | 27.5718 | °C | 1015 | hPa | Humid | 36.4 | 0 |  | 0 | 21.288 | 25405.7874 | 279966.3201 | 24.85 | 70
314389 | 2022-08-09 16:04 | 37.0174 | Oxy_01 (PSt7-10) | 2022-07-29 11:10 | default | 92.8852 | %a.s. | 27.5675 | °C | 1015 | hPa | Humid | 36.4 | 0 |  | 0 | 21.304 | 25416.8872 | 279968.4294 | 24.85 | 70
314394 | 2022-08-09 16:04 | 37.0343 | Oxy_01 (PSt7-10) | 2022-07-29 11:10 | default | 92.8896 | %a.s. | 27.59 | °C | 1015 | hPa | Humid | 36.4 | 0 |  | 0 | 21.301 | 25407.0921 | 279966.5336 | 24.85 | 70
314401 | 2022-08-09 16:04 | 37.0504 | Oxy_01 (PSt7-10) | 2022-07-29 11:10 | default | 92.9869 | %a.s. | 27.5728 | °C | 1015 | hPa | Humid | 36.4 | 0 |  | 0 | 21.291 | 25404.2719 | 279967.0127 | 24.85 | 70
314416 | 2022-08-09 16:04 | 37.0673 | Oxy_01 (PSt7-10) | 2022-07-29 11:10 | default | 92.988 | %a.s. | 27.5807 | °C | 1015 | hPa | Humid | 36.4 | 0 |  | 0 | 21.29 | 25409.2737 | 279958.3795 | 24.85 | 70
314418 | 2022-08-09 16:04 | 37.0842 | Oxy_01 (PSt7-10) | 2022-07-29 11:10 | default | 93.0197 | %a.s. | 27.5727 | °C | 1015 | hPa | Humid | 36.4 | 0 |  | 0 | 21.287 | 25413.8049 | 279967.4531 | 24.85 | 70
314433 | 2022-08-09 16:04 | 37.1002 | Oxy_01 (PSt7-10) | 2022-07-29 11:10 | default | 92.9833 | %a.s. | 27.5676 | °C | 1015 | hPa | Humid | 36.4 | 0 |  | 0 | 21.292 | 25415.234 | 279959.3214 | 24.85 | 70
314443 | 2022-08-09 16:04 | 37.1172 | Oxy_01 (PSt7-10) | 2022-07-29 11:10 | default | 92.9352 | %a.s. | 27.5665 | °C | 1015 | hPa | Humid | 36.4 | 0 |  | 0 | 21.298 | 25401.2335 | 279950.8678 | 24.85 | 70
314447 | 2022-08-09 16:04 | 37.1341 | Oxy_01 (PSt7-10) | 2022-07-29 11:10 | default | 92.9099 | %a.s. | 27.5673 | °C | 1015 | hPa | Humid | 36.4 | 0 |  | 0 | 21.301 | 25401.3626 | 279964.0264 | 24.85 | 70
314457 | 2022-08-09 16:04 | 37.151 | Oxy_01 (PSt7-10) | 2022-07-29 11:10 | default | 93.0534 | %a.s. | 27.5626 | °C | 1015 | hPa | Humid | 36.4 | 0 |  | 0 | 21.284 | 25409.7669 | 279957.4543 | 24.85 | 70
314470 | 2022-08-09 16:04 | 37.1671 | Oxy_01 (PSt7-10) | 2022-07-29 11:10 | default | 93.0769 | %a.s. | 27.5729 | °C | 1015 | hPa | Humid | 36.4 | 0 |  | 0 | 21.28 | 25409.539 | 279951.5828 | 24.85 | 70
314479 | 2022-08-09 16:04 | 37.184 | Oxy_01 (PSt7-10) | 2022-07-29 11:10 | default | 92.9687 | %a.s. | 27.5656 | °C | 1015 | hPa | Humid | 36.4 | 0 |  | 0 | 21.294 | 25406.7983 | 279962.9911 | 24.85 | 70
314488 | 2022-08-09 16:04 | 37.2009 | Oxy_01 (PSt7-10) | 2022-07-29 11:10 | default | 93.0075 | %a.s. | 27.568 | °C | 1015 | hPa | Humid | 36.4 | 0 |  | 0 | 21.289 | 25405.3938 | 279955.6927 | 24.85 | 70
314494 | 2022-08-09 16:04 | 37.217 | Oxy_01 (PSt7-10) | 2022-07-29 11:10 | default | 92.969 | %a.s. | 27.5653 | °C | 1015 | hPa | Humid | 36.4 | 0 |  | 0 | 21.294 | 25406.9814 | 279954.2803 | 24.85 | 70
314501 | 2022-08-09 16:04 | 37.2338 | Oxy_01 (PSt7-10) | 2022-07-29 11:10 | default | 93.0149 | %a.s. | 27.569 | °C | 1015 | hPa | Humid | 36.4 | 0 |  | 0 | 21.288 | 25400.0289 | 279959.1818 | 24.85 | 70
314508 | 2022-08-09 16:04 | 37.2507 | Oxy_01 (PSt7-10) | 2022-07-29 11:10 | default | 93.02 | %a.s. | 27.5724 | °C | 1015 | hPa | Humid | 36.4 | 0 |  | 0 | 21.287 | 25400.7963 | 279944.9839 | 24.85 | 70
314520 | 2022-08-09 16:04 | 37.2676 | Oxy_01 (PSt7-10) | 2022-07-29 11:10 | default | 92.9815 | %a.s. | 27.5696 | °C | 1015 | hPa | Humid | 36.4 | 0 |  | 0 | 21.292 | 25401.3136 | 279953.6425 | 24.85 | 70
314525 | 2022-08-09 16:04 | 37.2836 | Oxy_01 (PSt7-10) | 2022-07-29 11:10 | default | 92.9972 | %a.s. | 27.5704 | °C | 1015 | hPa | Humid | 36.4 | 0 |  | 0 | 21.29 | 25405.1859 | 279945.2944 | 24.85 | 70
314542 | 2022-08-09 16:04 | 37.3007 | Oxy_01 (PSt7-10) | 2022-07-29 11:10 | default | 92.9842 | %a.s. | 27.5758 | °C | 1015 | hPa | Humid | 36.4 | 0 |  | 0 | 21.291 | 25406.7815 | 279948.5168 | 24.85 | 70
314544 | 2022-08-09 16:04 | 37.3176 | Oxy_01 (PSt7-10) | 2022-07-29 11:10 | default | 93.0314 | %a.s. | 27.5688 | °C | 1015 | hPa | Humid | 36.4 | 0 |  | 0 | 21.286 | 25403.9714 | 279944.3515 | 24.85 | 70
314552 | 2022-08-09 16:04 | 37.3338 | Oxy_01 (PSt7-10) | 2022-07-29 11:10 | default | 92.9003 | %a.s. | 27.5781 | °C | 1015 | hPa | Humid | 36.4 | 0 |  | 0 | 21.301 | 25402.175 | 279948.6744 | 24.85 | 70
314561 | 2022-08-09 16:04 | 37.3506 | Oxy_01 (PSt7-10) | 2022-07-29 11:10 | default | 92.9876 | %a.s. | 27.572 | °C | 1015 | hPa | Humid | 36.4 | 0 |  | 0 | 21.291 | 25403.3172 | 279953.7032 | 24.85 | 70
314572 | 2022-08-09 16:04 | 37.3675 | Oxy_01 (PSt7-10) | 2022-07-29 11:10 | default | 92.9475 | %a.s. | 27.5711 | °C | 1015 | hPa | Humid | 36.4 | 0 |  | 0 | 21.296 | 25403.8548 | 279943.057 | 24.85 | 70
314579 | 2022-08-09 16:05 | 37.3836 | Oxy_01 (PSt7-10) | 2022-07-29 11:10 | default | 92.9911 | %a.s. | 27.568 | °C | 1015 | hPa | Humid | 36.4 | 0 |  | 0 | 21.291 | 25397.2593 | 279937.2013 | 24.85 | 70
314595 | 2022-08-09 16:05 | 37.4004 | Oxy_01 (PSt7-10) | 2022-07-29 11:10 | default | 92.9843 | %a.s. | 27.5665 | °C | 1015 | hPa | Humid | 36.4 | 0 |  | 0 | 21.292 | 25404.6783 | 279940.2617 | 24.85 | 70
314605 | 2022-08-09 16:05 | 37.4173 | Oxy_01 (PSt7-10) | 2022-07-29 11:10 | default | 92.9466 | %a.s. | 27.5537 | °C | 1015 | hPa | Humid | 36.4 | 0 |  | 0 | 21.298 | 25404.2601 | 279936.0657 | 24.85 | 70
314608 | 2022-08-09 16:05 | 37.4341 | Oxy_01 (PSt7-10) | 2022-07-29 11:10 | default | 93.0052 | %a.s. | 27.5798 | °C | 1015 | hPa | Humid | 36.4 | 0 |  | 0 | 21.288 | 25400.5452 | 279938.5322 | 24.85 | 70
314617 | 2022-08-09 16:05 | 37.451 | Oxy_01 (PSt7-10) | 2022-07-29 11:10 | default | 92.9903 | %a.s. | 27.5689 | °C | 1015 | hPa | Humid | 36.4 | 0 |  | 0 | 21.291 | 25404.0171 | 279936.875 | 24.85 | 70
314620 | 2022-08-09 16:05 | 37.4671 | Oxy_01 (PSt7-10) | 2022-07-29 11:10 | default | 92.9703 | %a.s. | 27.5638 | °C | 1015 | hPa | Humid | 36.4 | 0 |  | 0 | 21.294 | 25397.709 | 279927.9231 | 24.85 | 70
314632 | 2022-08-09 16:05 | 37.484 | Oxy_01 (PSt7-10) | 2022-07-29 11:10 | default | 92.9534 | %a.s. | 27.5644 | °C | 1015 | hPa | Humid | 36.4 | 0 |  | 0 | 21.296 | 25403.1819 | 279926.3992 | 24.85 | 70
314640 | 2022-08-09 16:05 | 37.5009 | Oxy_01 (PSt7-10) | 2022-07-29 11:10 | default | 92.9912 | %a.s. | 27.568 | °C | 1015 | hPa | Humid | 36.4 | 0 |  | 0 | 21.291 | 25398.6137 | 279936.8182 | 24.85 | 70
314651 | 2022-08-09 16:05 | 37.517 | Oxy_01 (PSt7-10) | 2022-07-29 11:10 | default | 93.0032 | %a.s. | 27.5729 | °C | 1015 | hPa | Humid | 36.4 | 0 |  | 0 | 21.289 | 25405.7347 | 279930.6278 | 24.85 | 70
314663 | 2022-08-09 16:05 | 37.5339 | Oxy_01 (PSt7-10) | 2022-07-29 11:10 | default | 93.0189 | %a.s. | 27.5552 | °C | 1015 | hPa | Humid | 36.4 | 0 |  | 0 | 21.289 | 25405.8322 | 279933.8444 | 24.85 | 70
314677 | 2022-08-09 16:05 | 37.5508 | Oxy_01 (PSt7-10) | 2022-07-29 11:10 | default | 92.967 | %a.s. | 27.5675 | °C | 1015 | hPa | Humid | 36.4 | 0 |  | 0 | 21.294 | 25409.9849 | 279937.1422 | 24.85 | 70
314682 | 2022-08-09 16:05 | 37.5677 | Oxy_01 (PSt7-10) | 2022-07-29 11:10 | default | 92.8803 | %a.s. | 27.573 | °C | 1015 | hPa | Humid | 36.4 | 0 |  | 0 | 21.304 | 25407.0584 | 279932.7093 | 24.85 | 70
314694 | 2022-08-09 16:05 | 37.5837 | Oxy_01 (PSt7-10) | 2022-07-29 11:10 | default | 92.8768 | %a.s. | 27.5585 | °C | 1015 | hPa | Humid | 36.4 | 0 |  | 0 | 21.306 | 25402.9659 | 279918.7873 | 24.85 | 70
314699 | 2022-08-09 16:05 | 37.6005 | Oxy_01 (PSt7-10) | 2022-07-29 11:10 | default | 92.9012 | %a.s. | 27.5862 | °C | 1015 | hPa | Humid | 36.4 | 0 |  | 0 | 21.3 | 25405.1506 | 279923.8936 | 24.85 | 70
314713 | 2022-08-09 16:05 | 37.6175 | Oxy_01 (PSt7-10) | 2022-07-29 11:10 | default | 92.9596 | %a.s. | 27.585 | °C | 1015 | hPa | Humid | 36.4 | 0 |  | 0 | 21.293 | 25409.5348 | 279932.1113 | 24.85 | 70
314718 | 2022-08-09 16:05 | 37.6343 | Oxy_01 (PSt7-10) | 2022-07-29 11:10 | default | 92.9324 | %a.s. | 27.5696 | °C | 1015 | hPa | Humid | 36.4 | 0 |  | 0 | 21.298 | 25410.9546 | 279936.0289 | 24.85 | 70
314730 | 2022-08-09 16:05 | 37.6504 | Oxy_01 (PSt7-10) | 2022-07-29 11:10 | default | 92.891 | %a.s. | 27.5702 | °C | 1015 | hPa | Humid | 36.4 | 0 |  | 0 | 21.303 | 25409.4257 | 279918.913 | 24.85 | 70
314735 | 2022-08-09 16:05 | 37.6673 | Oxy_01 (PSt7-10) | 2022-07-29 11:10 | default | 92.9969 | %a.s. | 27.5708 | °C | 1015 | hPa | Humid | 36.4 | 0 |  | 0 | 21.29 | 25407.7084 | 279916.8424 | 24.85 | 70
314745 | 2022-08-09 16:05 | 37.6842 | Oxy_01 (PSt7-10) | 2022-07-29 11:10 | default | 93.0181 | %a.s. | 27.5745 | °C | 1015 | hPa | Humid | 36.4 | 0 |  | 0 | 21.287 | 25408.1518 | 279914.1093 | 24.85 | 70
314756 | 2022-08-09 16:05 | 37.7003 | Oxy_01 (PSt7-10) | 2022-07-29 11:10 | default | 92.8853 | %a.s. | 27.5765 | °C | 1015 | hPa | Humid | 36.4 | 0 |  | 0 | 21.303 | 25406.7547 | 279917.543 | 24.85 | 70
314767 | 2022-08-09 16:05 | 37.7171 | Oxy_01 (PSt7-10) | 2022-07-29 11:10 | default | 92.9064 | %a.s. | 27.5529 | °C | 1015 | hPa | Humid | 36.4 | 0 |  | 0 | 21.303 | 25406.4805 | 279922.2063 | 24.85 | 70
314776 | 2022-08-09 16:05 | 37.734 | Oxy_01 (PSt7-10) | 2022-07-29 11:10 | default | 92.8715 | %a.s. | 27.5737 | °C | 1015 | hPa | Humid | 36.4 | 0 |  | 0 | 21.305 | 25409.8623 | 279919.029 | 24.85 | 70
314781 | 2022-08-09 16:05 | 37.751 | Oxy_01 (PSt7-10) | 2022-07-29 11:10 | default | 92.8916 | %a.s. | 27.5786 | °C | 1015 | hPa | Humid | 36.4 | 0 |  | 0 | 21.302 | 25413.2145 | 279926.4932 | 24.85 | 70
314793 | 2022-08-09 16:05 | 37.767 | Oxy_01 (PSt7-10) | 2022-07-29 11:10 | default | 92.889 | %a.s. | 27.5633 | °C | 1015 | hPa | Humid | 36.4 | 0 |  | 0 | 21.304 | 25411.7099 | 279908.153 | 24.85 | 70
314798 | 2022-08-09 16:05 | 37.784 | Oxy_01 (PSt7-10) | 2022-07-29 11:10 | default | 92.8982 | %a.s. | 27.5712 | °C | 1015 | hPa | Humid | 36.4 | 0 |  | 0 | 21.302 | 25410.9574 | 279923.6537 | 24.85 | 70
314806 | 2022-08-09 16:05 | 37.8009 | Oxy_01 (PSt7-10) | 2022-07-29 11:10 | default | 92.9065 | %a.s. | 27.5711 | °C | 1015 | hPa | Humid | 36.4 | 0 |  | 0 | 21.301 | 25418.3501 | 279917.4786 | 24.85 | 70
314813 | 2022-08-09 16:05 | 37.8169 | Oxy_01 (PSt7-10) | 2022-07-29 11:10 | default | 92.8579 | %a.s. | 27.5797 | °C | 1015 | hPa | Humid | 36.4 | 0 |  | 0 | 21.306 | 25412.2158 | 279904.8868 | 24.85 | 70
314825 | 2022-08-09 16:05 | 37.8339 | Oxy_01 (PSt7-10) | 2022-07-29 11:10 | default | 92.848 | %a.s. | 27.5726 | °C | 1015 | hPa | Humid | 36.4 | 0 |  | 0 | 21.308 | 25417.4289 | 279917.6215 | 24.85 | 70
314835 | 2022-08-09 16:05 | 37.8508 | Oxy_01 (PSt7-10) | 2022-07-29 11:10 | default | 92.8059 | %a.s. | 27.5739 | °C | 1015 | hPa | Humid | 36.4 | 0 |  | 0 | 21.313 | 25411.3876 | 279914.3985 | 24.85 | 70
314847 | 2022-08-09 16:05 | 37.8669 | Oxy_01 (PSt7-10) | 2022-07-29 11:10 | default | 92.9579 | %a.s. | 27.5686 | °C | 1015 | hPa | Humid | 36.4 | 0 |  | 0 | 21.295 | 25410.4611 | 279914.8056 | 24.85 | 70
314849 | 2022-08-09 16:05 | 37.8837 | Oxy_01 (PSt7-10) | 2022-07-29 11:10 | default | 92.8684 | %a.s. | 27.568 | °C | 1015 | hPa | Humid | 36.4 | 0 |  | 0 | 21.306 | 25409.3676 | 279910.2277 | 24.85 | 70
314866 | 2022-08-09 16:05 | 37.9006 | Oxy_01 (PSt7-10) | 2022-07-29 11:10 | default | 92.965 | %a.s. | 27.5698 | °C | 1015 | hPa | Humid | 36.4 | 0 |  | 0 | 21.294 | 25409.987 | 279907.4684 | 24.85 | 70
314868 | 2022-08-09 16:05 | 37.9175 | Oxy_01 (PSt7-10) | 2022-07-29 11:10 | default | 93.0459 | %a.s. | 27.58 | °C | 1015 | hPa | Humid | 36.4 | 0 |  | 0 | 21.283 | 25408.9112 | 279918.4127 | 24.85 | 70
314876 | 2022-08-09 16:05 | 37.9336 | Oxy_01 (PSt7-10) | 2022-07-29 11:10 | default | 92.8703 | %a.s. | 27.5751 | °C | 1015 | hPa | Humid | 36.4 | 0 |  | 0 | 21.305 | 25409.5067 | 279905.3224 | 24.85 | 70
314893 | 2022-08-09 16:05 | 37.9506 | Oxy_01 (PSt7-10) | 2022-07-29 11:10 | default | 92.9457 | %a.s. | 27.5822 | °C | 1015 | hPa | Humid | 36.4 | 0 |  | 0 | 21.295 | 25402.6343 | 279894.3121 | 24.85 | 70
314896 | 2022-08-09 16:05 | 37.9675 | Oxy_01 (PSt7-10) | 2022-07-29 11:10 | default | 92.9364 | %a.s. | 27.5651 | °C | 1015 | hPa | Humid | 36.4 | 0 |  | 0 | 21.298 | 25411.7037 | 279885.2737 | 24.85 | 70
314909 | 2022-08-09 16:05 | 37.9837 | Oxy_01 (PSt7-10) | 2022-07-29 11:10 | default | 92.9176 | %a.s. | 27.5679 | °C | 1015 | hPa | Humid | 36.4 | 0 |  | 0 | 21.3 | 25409.0253 | 279900.3185 | 24.85 | 70
314919 | 2022-08-09 16:05 | 38.0007 | Oxy_01 (PSt7-10) | 2022-07-29 11:10 | default | 92.8596 | %a.s. | 27.5687 | °C | 1015 | hPa | Humid | 36.4 | 0 |  | 0 | 21.307 | 25407.6869 | 279897.2221 | 24.85 | 70
314923 | 2022-08-09 16:05 | 38.0176 | Oxy_01 (PSt7-10) | 2022-07-29 11:10 | default | 92.9422 | %a.s. | 27.5586 | °C | 1015 | hPa | Humid | 36.4 | 0 |  | 0 | 21.298 | 25417.3297 | 279899.6168 | 24.85 | 70
314930 | 2022-08-09 16:05 | 38.0336 | Oxy_01 (PSt7-10) | 2022-07-29 11:10 | default | 92.9018 | %a.s. | 27.558 | °C | 1015 | hPa | Humid | 36.4 | 0 |  | 0 | 21.303 | 25413.7899 | 279883.7049 | 24.85 | 70
314944 | 2022-08-09 16:05 | 38.0505 | Oxy_01 (PSt7-10) | 2022-07-29 11:10 | default | 92.9004 | %a.s. | 27.5596 | °C | 1015 | hPa | Humid | 36.4 | 0 |  | 0 | 21.303 | 25413.6169 | 279897.8938 | 24.85 | 70
314955 | 2022-08-09 16:05 | 38.0675 | Oxy_01 (PSt7-10) | 2022-07-29 11:10 | default | 92.8245 | %a.s. | 27.5714 | °C | 1015 | hPa | Humid | 36.4 | 0 |  | 0 | 21.311 | 25415.8167 | 279894.0081 | 24.85 | 70
314959 | 2022-08-09 16:05 | 38.0844 | Oxy_01 (PSt7-10) | 2022-07-29 11:10 | default | 92.9443 | %a.s. | 27.5746 | °C | 1015 | hPa | Humid | 36.4 | 0 |  | 0 | 21.296 | 25416.9058 | 279892.4233 | 24.85 | 70
314974 | 2022-08-09 16:05 | 38.1004 | Oxy_01 (PSt7-10) | 2022-07-29 11:10 | default | 92.7878 | %a.s. | 27.5668 | °C | 1015 | hPa | Humid | 36.4 | 0 |  | 0 | 21.316 | 25411.9907 | 279896.7775 | 24.85 | 70
314982 | 2022-08-09 16:05 | 38.1173 | Oxy_01 (PSt7-10) | 2022-07-29 11:10 | default | 92.8432 | %a.s. | 27.5688 | °C | 1015 | hPa | Humid | 36.4 | 0 |  | 0 | 21.309 | 25406.3923 | 279886.6628 | 24.85 | 70
314985 | 2022-08-09 16:05 | 38.1342 | Oxy_01 (PSt7-10) | 2022-07-29 11:10 | default | 92.845 | %a.s. | 27.5667 | °C | 1015 | hPa | Humid | 36.4 | 0 |  | 0 | 21.309 | 25407.5855 | 279890.3012 | 24.85 | 70
314998 | 2022-08-09 16:05 | 38.1503 | Oxy_01 (PSt7-10) | 2022-07-29 11:10 | default | 92.9293 | %a.s. | 27.564 | °C | 1015 | hPa | Humid | 36.4 | 0 |  | 0 | 21.299 | 25407.9426 | 279887.5653 | 24.85 | 70
315003 | 2022-08-09 16:05 | 38.1676 | Oxy_01 (PSt7-10) | 2022-07-29 11:10 | default | 92.9052 | %a.s. | 27.5543 | °C | 1015 | hPa | Humid | 36.4 | 0 |  | 0 | 21.303 | 25404.7156 | 279882.5132 | 24.85 | 70
315017 | 2022-08-09 16:05 | 38.1837 | Oxy_01 (PSt7-10) | 2022-07-29 11:10 | default | 92.8611 | %a.s. | 27.5579 | °C | 1015 | hPa | Humid | 36.4 | 0 |  | 0 | 21.308 | 25411.2323 | 279885.4944 | 24.85 | 70
315022 | 2022-08-09 16:05 | 38.2006 | Oxy_01 (PSt7-10) | 2022-07-29 11:10 | default | 92.8517 | %a.s. | 27.5593 | °C | 1015 | hPa | Humid | 36.4 | 0 |  | 0 | 21.309 | 25411.5157 | 279884.0062 | 24.85 | 70
315032 | 2022-08-09 16:05 | 38.2175 | Oxy_01 (PSt7-10) | 2022-07-29 11:10 | default | 92.8268 | %a.s. | 27.5597 | °C | 1015 | hPa | Humid | 36.4 | 0 |  | 0 | 21.312 | 25404.1461 | 279881.0936 | 24.85 | 70
315045 | 2022-08-09 16:05 | 38.2336 | Oxy_01 (PSt7-10) | 2022-07-29 11:10 | default | 92.9563 | %a.s. | 27.5795 | °C | 1015 | hPa | Humid | 36.4 | 0 |  | 0 | 21.294 | 25409.9595 | 279870.3664 | 24.85 | 70
315049 | 2022-08-09 16:05 | 38.2504 | Oxy_01 (PSt7-10) | 2022-07-29 11:10 | default | 92.8534 | %a.s. | 27.5848 | °C | 1015 | hPa | Humid | 36.4 | 0 |  | 0 | 21.306 | 25411.4043 | 279875.1485 | 24.85 | 70
315058 | 2022-08-09 16:05 | 38.2673 | Oxy_01 (PSt7-10) | 2022-07-29 11:10 | default | 92.8038 | %a.s. | 27.5671 | °C | 1015 | hPa | Humid | 36.4 | 0 |  | 0 | 21.314 | 25410.6829 | 279870.4327 | 24.85 | 70
315066 | 2022-08-09 16:05 | 38.2842 | Oxy_01 (PSt7-10) | 2022-07-29 11:10 | default | 92.8918 | %a.s. | 27.5601 | °C | 1015 | hPa | Humid | 36.4 | 0 |  | 0 | 21.304 | 25412.1622 | 279877.2805 | 24.85 | 70
315082 | 2022-08-09 16:05 | 38.3003 | Oxy_01 (PSt7-10) | 2022-07-29 11:10 | default | 92.7413 | %a.s. | 27.5639 | °C | 1015 | hPa | Humid | 36.4 | 0 |  | 0 | 21.322 | 25411.4074 | 279877.1597 | 24.85 | 70
315090 | 2022-08-09 16:05 | 38.3172 | Oxy_01 (PSt7-10) | 2022-07-29 11:10 | default | 92.8694 | %a.s. | 27.5669 | °C | 1015 | hPa | Humid | 36.4 | 0 |  | 0 | 21.306 | 25405.3206 | 279868.3688 | 24.85 | 70
315094 | 2022-08-09 16:05 | 38.3341 | Oxy_01 (PSt7-10) | 2022-07-29 11:10 | default | 92.9072 | %a.s. | 27.5795 | °C | 1015 | hPa | Humid | 36.4 | 0 |  | 0 | 21.3 | 25407.9625 | 279865.5325 | 24.85 | 70
315104 | 2022-08-09 16:05 | 38.3511 | Oxy_01 (PSt7-10) | 2022-07-29 11:10 | default | 92.9164 | %a.s. | 27.56 | °C | 1015 | hPa | Humid | 36.4 | 0 |  | 0 | 21.301 | 25415.7905 | 279876.2538 | 24.85 | 70
315112 | 2022-08-09 16:05 | 38.3671 | Oxy_01 (PSt7-10) | 2022-07-29 11:10 | default | 92.8876 | %a.s. | 27.5556 | °C | 1015 | hPa | Humid | 36.4 | 0 |  | 0 | 21.305 | 25412.1718 | 279867.346 | 24.85 | 70
315120 | 2022-08-09 16:06 | 38.384 | Oxy_01 (PSt7-10) | 2022-07-29 11:10 | default | 92.8428 | %a.s. | 27.5692 | °C | 1015 | hPa | Humid | 36.4 | 0 |  | 0 | 21.309 | 25410.5824 | 279856.2746 | 24.85 | 70
315139 | 2022-08-09 16:06 | 38.4009 | Oxy_01 (PSt7-10) | 2022-07-29 11:10 | default | 92.9693 | %a.s. | 27.5741 | °C | 1015 | hPa | Humid | 36.4 | 0 |  | 0 | 21.293 | 25409.6559 | 279870.7333 | 24.85 | 70
315129 | 2022-08-09 16:06 | 38.4169 | Oxy_01 (PSt7-10) | 2022-07-29 11:10 | default | 92.9171 | %a.s. | 27.5684 | °C | 1015 | hPa | Humid | 36.4 | 0 |  | 0 | 21.3 | 25405.6419 | 279849.7596 | 24.85 | 70
315147 | 2022-08-09 16:06 | 38.4338 | Oxy_01 (PSt7-10) | 2022-07-29 11:10 | default | 92.8241 | %a.s. | 27.5719 | °C | 1015 | hPa | Humid | 36.4 | 0 |  | 0 | 21.311 | 25411.7953 | 279851.7814 | 24.85 | 70
315163 | 2022-08-09 16:06 | 38.4507 | Oxy_01 (PSt7-10) | 2022-07-29 11:10 | default | 92.82 | %a.s. | 27.5672 | °C | 1015 | hPa | Humid | 36.4 | 0 |  | 0 | 21.312 | 25405.0273 | 279859.8132 | 24.85 | 70
315166 | 2022-08-09 16:06 | 38.4676 | Oxy_01 (PSt7-10) | 2022-07-29 11:10 | default | 92.8883 | %a.s. | 27.5548 | °C | 1015 | hPa | Humid | 36.4 | 0 |  | 0 | 21.305 | 25409.0833 | 279873.8403 | 24.85 | 70
315178 | 2022-08-09 16:06 | 38.4837 | Oxy_01 (PSt7-10) | 2022-07-29 11:10 | default | 92.8192 | %a.s. | 27.5591 | °C | 1015 | hPa | Humid | 36.4 | 0 |  | 0 | 21.313 | 25410.9403 | 279858.7574 | 24.85 | 70
315190 | 2022-08-09 16:06 | 38.5006 | Oxy_01 (PSt7-10) | 2022-07-29 11:10 | default | 92.8447 | %a.s. | 27.5579 | °C | 1015 | hPa | Humid | 36.4 | 0 |  | 0 | 21.31 | 25415.0108 | 279860.0617 | 24.85 | 70
315194 | 2022-08-09 16:06 | 38.5175 | Oxy_01 (PSt7-10) | 2022-07-29 11:10 | default | 92.7938 | %a.s. | 27.5509 | °C | 1015 | hPa | Humid | 36.4 | 0 |  | 0 | 21.317 | 25415.3796 | 279853.0814 | 24.85 | 70
315207 | 2022-08-09 16:06 | 38.5336 | Oxy_01 (PSt7-10) | 2022-07-29 11:10 | default | 92.8609 | %a.s. | 27.5581 | °C | 1015 | hPa | Humid | 36.4 | 0 |  | 0 | 21.308 | 25414.2412 | 279846.2777 | 24.85 | 70
315212 | 2022-08-09 16:06 | 38.5505 | Oxy_01 (PSt7-10) | 2022-07-29 11:10 | default | 92.8685 | %a.s. | 27.5771 | °C | 1015 | hPa | Humid | 36.4 | 0 |  | 0 | 21.305 | 25416.0867 | 279846.0545 | 24.85 | 70
315220 | 2022-08-09 16:06 | 38.5674 | Oxy_01 (PSt7-10) | 2022-07-29 11:10 | default | 92.8788 | %a.s. | 27.5746 | °C | 1015 | hPa | Humid | 36.4 | 0 |  | 0 | 21.304 | 25411.7022 | 279857.3143 | 24.85 | 70
315229 | 2022-08-09 16:06 | 38.5843 | Oxy_01 (PSt7-10) | 2022-07-29 11:10 | default | 92.835 | %a.s. | 27.5596 | °C | 1015 | hPa | Humid | 36.4 | 0 |  | 0 | 21.311 | 25415.4602 | 279852.9885 | 24.85 | 70
315236 | 2022-08-09 16:06 | 38.6004 | Oxy_01 (PSt7-10) | 2022-07-29 11:10 | default | 92.8427 | %a.s. | 27.5602 | °C | 1015 | hPa | Humid | 36.4 | 0 |  | 0 | 21.31 | 25418.4618 | 279840.5139 | 24.85 | 70
315246 | 2022-08-09 16:06 | 38.6173 | Oxy_01 (PSt7-10) | 2022-07-29 11:10 | default | 92.8865 | %a.s. | 27.5661 | °C | 1015 | hPa | Humid | 36.4 | 0 |  | 0 | 21.304 | 25416.9703 | 279833.0652 | 24.85 | 70
315255 | 2022-08-09 16:06 | 38.6342 | Oxy_01 (PSt7-10) | 2022-07-29 11:10 | default | 92.8342 | %a.s. | 27.5605 | °C | 1015 | hPa | Humid | 36.4 | 0 |  | 0 | 21.311 | 25413.2596 | 279838.1188 | 24.85 | 70
315270 | 2022-08-09 16:06 | 38.6503 | Oxy_01 (PSt7-10) | 2022-07-29 11:10 | default | 92.8288 | %a.s. | 27.5574 | °C | 1015 | hPa | Humid | 36.4 | 0 |  | 0 | 21.312 | 25410.9888 | 279841.6708 | 24.85 | 70
315274 | 2022-08-09 16:06 | 38.6672 | Oxy_01 (PSt7-10) | 2022-07-29 11:10 | default | 92.7903 | %a.s. | 27.5548 | °C | 1015 | hPa | Humid | 36.4 | 0 |  | 0 | 21.317 | 25410.7212 | 279845.296 | 24.85 | 70
315283 | 2022-08-09 16:06 | 38.684 | Oxy_01 (PSt7-10) | 2022-07-29 11:10 | default | 92.9122 | %a.s. | 27.5556 | °C | 1015 | hPa | Humid | 36.4 | 0 |  | 0 | 21.302 | 25408.3185 | 279832.8578 | 24.85 | 70
315294 | 2022-08-09 16:06 | 38.7009 | Oxy_01 (PSt7-10) | 2022-07-29 11:10 | default | 92.8946 | %a.s. | 27.5569 | °C | 1015 | hPa | Humid | 36.4 | 0 |  | 0 | 21.304 | 25410.81 | 279849.5692 | 24.85 | 70
315307 | 2022-08-09 16:06 | 38.717 | Oxy_01 (PSt7-10) | 2022-07-29 11:10 | default | 92.8363 | %a.s. | 27.5674 | °C | 1015 | hPa | Humid | 36.4 | 0 |  | 0 | 21.31 | 25411.429 | 279835.6285 | 24.85 | 70
315310 | 2022-08-09 16:06 | 38.7339 | Oxy_01 (PSt7-10) | 2022-07-29 11:10 | default | 92.8872 | %a.s. | 27.5561 | °C | 1015 | hPa | Humid | 36.4 | 0 |  | 0 | 21.305 | 25409.2604 | 279839.663 | 24.85 | 70
315318 | 2022-08-09 16:06 | 38.7507 | Oxy_01 (PSt7-10) | 2022-07-29 11:10 | default | 92.8582 | %a.s. | 27.552 | °C | 1015 | hPa | Humid | 36.4 | 0 |  | 0 | 21.309 | 25413.76 | 279833.2463 | 24.85 | 70
315329 | 2022-08-09 16:06 | 38.7676 | Oxy_01 (PSt7-10) | 2022-07-29 11:10 | default | 92.8431 | %a.s. | 27.5689 | °C | 1015 | hPa | Humid | 36.4 | 0 |  | 0 | 21.309 | 25415.3508 | 279835.808 | 24.85 | 70
315340 | 2022-08-09 16:06 | 38.7836 | Oxy_01 (PSt7-10) | 2022-07-29 11:10 | default | 92.8535 | %a.s. | 27.5755 | °C | 1015 | hPa | Humid | 36.4 | 0 |  | 0 | 21.307 | 25410.2398 | 279835.0913 | 24.85 | 70
315345 | 2022-08-09 16:06 | 38.8005 | Oxy_01 (PSt7-10) | 2022-07-29 11:10 | default | 92.8381 | %a.s. | 27.5561 | °C | 1015 | hPa | Humid | 36.4 | 0 |  | 0 | 21.311 | 25410.0234 | 279839.3527 | 24.85 | 70
315356 | 2022-08-09 16:06 | 38.8174 | Oxy_01 (PSt7-10) | 2022-07-29 11:10 | default | 92.7839 | %a.s. | 27.5528 | °C | 1015 | hPa | Humid | 36.4 | 0 |  | 0 | 21.318 | 25404.0531 | 279838.9813 | 24.85 | 70
315366 | 2022-08-09 16:06 | 38.8343 | Oxy_01 (PSt7-10) | 2022-07-29 11:10 | default | 92.8358 | %a.s. | 27.5495 | °C | 1015 | hPa | Humid | 36.4 | 0 |  | 0 | 21.312 | 25402.1364 | 279846.5466 | 24.85 | 70
315377 | 2022-08-09 16:06 | 38.8503 | Oxy_01 (PSt7-10) | 2022-07-29 11:10 | default | 92.8578 | %a.s. | 27.5432 | °C | 1015 | hPa | Humid | 36.4 | 0 |  | 0 | 21.31 | 25412.2989 | 279822.8167 | 24.85 | 70
315385 | 2022-08-09 16:06 | 38.8672 | Oxy_01 (PSt7-10) | 2022-07-29 11:10 | default | 92.8784 | %a.s. | 27.5476 | °C | 1015 | hPa | Humid | 36.4 | 0 |  | 0 | 21.307 | 25399.8907 | 279839.0895 | 24.85 | 70
315391 | 2022-08-09 16:06 | 38.8841 | Oxy_01 (PSt7-10) | 2022-07-29 11:10 | default | 92.8964 | %a.s. | 27.5641 | °C | 1015 | hPa | Humid | 36.4 | 0 |  | 0 | 21.303 | 25407.1354 | 279828.7143 | 24.85 | 70
315402 | 2022-08-09 16:06 | 38.901 | Oxy_01 (PSt7-10) | 2022-07-29 11:10 | default | 92.8451 | %a.s. | 27.5575 | °C | 1015 | hPa | Humid | 36.4 | 0 |  | 0 | 21.31 | 25400.7488 | 279827.1967 | 24.85 | 70
315415 | 2022-08-09 16:06 | 38.9171 | Oxy_01 (PSt7-10) | 2022-07-29 11:10 | default | 92.8382 | %a.s. | 27.556 | °C | 1015 | hPa | Humid | 36.4 | 0 |  | 0 | 21.311 | 25402.5835 | 279828.3079 | 24.85 | 70
315424 | 2022-08-09 16:06 | 38.934 | Oxy_01 (PSt7-10) | 2022-07-29 11:10 | default | 92.7935 | %a.s. | 27.5512 | °C | 1015 | hPa | Humid | 36.4 | 0 |  | 0 | 21.317 | 25399.7672 | 279829.8148 | 24.85 | 70
315427 | 2022-08-09 16:06 | 38.9509 | Oxy_01 (PSt7-10) | 2022-07-29 11:10 | default | 92.9168 | %a.s. | 27.5687 | °C | 1015 | hPa | Humid | 36.4 | 0 |  | 0 | 21.3 | 25408.8337 | 279827.1436 | 24.85 | 70
315434 | 2022-08-09 16:06 | 38.967 | Oxy_01 (PSt7-10) | 2022-07-29 11:10 | default | 92.8151 | %a.s. | 27.5637 | °C | 1015 | hPa | Humid | 36.4 | 0 |  | 0 | 21.313 | 25406.3518 | 279814.9599 | 24.85 | 70
315448 | 2022-08-09 16:06 | 38.9839 | Oxy_01 (PSt7-10) | 2022-07-29 11:10 | default | 92.8497 | %a.s. | 27.5615 | °C | 1015 | hPa | Humid | 36.4 | 0 |  | 0 | 21.309 | 25401.48 | 279818.1668 | 24.85 | 70
315453 | 2022-08-09 16:06 | 39.0008 | Oxy_01 (PSt7-10) | 2022-07-29 11:10 | default | 92.8912 | %a.s. | 27.5517 | °C | 1015 | hPa | Humid | 36.4 | 0 |  | 0 | 21.305 | 25401.6112 | 279822.2752 | 24.85 | 70
315463 | 2022-08-09 16:06 | 39.0177 | Oxy_01 (PSt7-10) | 2022-07-29 11:10 | default | 92.8348 | %a.s. | 27.569 | °C | 1015 | hPa | Humid | 36.4 | 0 |  | 0 | 21.31 | 25407.8469 | 279819.6633 | 24.85 | 70
315476 | 2022-08-09 16:06 | 39.0337 | Oxy_01 (PSt7-10) | 2022-07-29 11:10 | default | 92.8341 | %a.s. | 27.5698 | °C | 1015 | hPa | Humid | 36.4 | 0 |  | 0 | 21.31 | 25404.3798 | 279816.1481 | 24.85 | 70
315487 | 2022-08-09 16:06 | 39.0507 | Oxy_01 (PSt7-10) | 2022-07-29 11:10 | default | 92.8618 | %a.s. | 27.5754 | °C | 1015 | hPa | Humid | 36.4 | 0 |  | 0 | 21.306 | 25401.7798 | 279812.2049 | 24.85 | 70
315490 | 2022-08-09 16:06 | 39.0677 | Oxy_01 (PSt7-10) | 2022-07-29 11:10 | default | 92.9019 | %a.s. | 27.5488 | °C | 1015 | hPa | Humid | 36.4 | 0 |  | 0 | 21.304 | 25404.0386 | 279813.3723 | 24.85 | 70
315497 | 2022-08-09 16:06 | 39.0837 | Oxy_01 (PSt7-10) | 2022-07-29 11:10 | default | 92.7511 | %a.s. | 27.553 | °C | 1015 | hPa | Humid | 36.4 | 0 |  | 0 | 21.322 | 25404.2088 | 279806.772 | 24.85 | 70
315514 | 2022-08-09 16:06 | 39.1006 | Oxy_01 (PSt7-10) | 2022-07-29 11:10 | default | 92.8061 | %a.s. | 27.5462 | °C | 1015 | hPa | Humid | 36.4 | 0 |  | 0 | 21.316 | 25400.633 | 279811.4605 | 24.85 | 70
315520 | 2022-08-09 16:06 | 39.1174 | Oxy_01 (PSt7-10) | 2022-07-29 11:10 | default | 92.8886 | %a.s. | 27.5545 | °C | 1015 | hPa | Humid | 36.4 | 0 |  | 0 | 21.305 | 25408.5107 | 279803.278 | 24.85 | 70
315528 | 2022-08-09 16:06 | 39.1343 | Oxy_01 (PSt7-10) | 2022-07-29 11:10 | default | 92.8251 | %a.s. | 27.5524 | °C | 1015 | hPa | Humid | 36.4 | 0 |  | 0 | 21.313 | 25404.7759 | 279803.7898 | 24.85 | 70
315539 | 2022-08-09 16:06 | 39.1504 | Oxy_01 (PSt7-10) | 2022-07-29 11:10 | default | 92.8655 | %a.s. | 27.553 | °C | 1015 | hPa | Humid | 36.4 | 0 |  | 0 | 21.308 | 25408.1595 | 279800.5706 | 24.85 | 70
315550 | 2022-08-09 16:06 | 39.1673 | Oxy_01 (PSt7-10) | 2022-07-29 11:10 | default | 92.7865 | %a.s. | 27.5499 | °C | 1015 | hPa | Humid | 36.4 | 0 |  | 0 | 21.318 | 25403.4022 | 279794.4497 | 24.85 | 70
315552 | 2022-08-09 16:06 | 39.1842 | Oxy_01 (PSt7-10) | 2022-07-29 11:10 | default | 92.8444 | %a.s. | 27.5674 | °C | 1015 | hPa | Humid | 36.4 | 0 |  | 0 | 21.309 | 25408.5091 | 279799.8601 | 24.85 | 70
315561 | 2022-08-09 16:06 | 39.201 | Oxy_01 (PSt7-10) | 2022-07-29 11:10 | default | 92.874 | %a.s. | 27.5708 | °C | 1015 | hPa | Humid | 36.4 | 0 |  | 0 | 21.305 | 25413.3956 | 279803.437 | 24.85 | 70
315576 | 2022-08-09 16:06 | 39.2171 | Oxy_01 (PSt7-10) | 2022-07-29 11:10 | default | 92.7496 | %a.s. | 27.5547 | °C | 1015 | hPa | Humid | 36.4 | 0 |  | 0 | 21.322 | 25404.1883 | 279789.1163 | 24.85 | 70
315580 | 2022-08-09 16:06 | 39.234 | Oxy_01 (PSt7-10) | 2022-07-29 11:10 | default | 92.8596 | %a.s. | 27.5596 | °C | 1015 | hPa | Humid | 36.4 | 0 |  | 0 | 21.308 | 25410.8113 | 279805.053 | 24.85 | 70
315591 | 2022-08-09 16:06 | 39.2509 | Oxy_01 (PSt7-10) | 2022-07-29 11:10 | default | 92.7189 | %a.s. | 27.5616 | °C | 1015 | hPa | Humid | 36.4 | 0 |  | 0 | 21.325 | 25409.4643 | 279799.8571 | 24.85 | 70
315603 | 2022-08-09 16:06 | 39.267 | Oxy_01 (PSt7-10) | 2022-07-29 11:10 | default | 92.8663 | %a.s. | 27.5429 | °C | 1015 | hPa | Humid | 36.4 | 0 |  | 0 | 21.309 | 25413.6422 | 279804.8321 | 24.85 | 70
315610 | 2022-08-09 16:06 | 39.2839 | Oxy_01 (PSt7-10) | 2022-07-29 11:10 | default | 92.7693 | %a.s. | 27.56 | °C | 1015 | hPa | Humid | 36.4 | 0 |  | 0 | 21.319 | 25411.5567 | 279794.756 | 24.85 | 70
315617 | 2022-08-09 16:06 | 39.3009 | Oxy_01 (PSt7-10) | 2022-07-29 11:10 | default | 92.7134 | %a.s. | 27.5494 | °C | 1015 | hPa | Humid | 36.4 | 0 |  | 0 | 21.327 | 25410.472 | 279800.6712 | 24.85 | 70
315615 | 2022-08-09 16:06 | 39.3169 | Oxy_01 (PSt7-10) | 2022-07-29 11:10 | default | 92.7898 | %a.s. | 27.5462 | °C | 1015 | hPa | Humid | 36.4 | 0 |  | 0 | 21.318 | 25410.3276 | 279796.517 | 24.85 | 70
315626 | 2022-08-09 16:06 | 39.3338 | Oxy_01 (PSt7-10) | 2022-07-29 11:10 | default | 92.7742 | %a.s. | 27.5454 | °C | 1015 | hPa | Humid | 36.4 | 0 |  | 0 | 21.32 | 25407.1822 | 279785.9542 | 24.85 | 70
315636 | 2022-08-09 16:06 | 39.3507 | Oxy_01 (PSt7-10) | 2022-07-29 11:10 | default | 92.7315 | %a.s. | 27.5567 | °C | 1015 | hPa | Humid | 36.4 | 0 |  | 0 | 21.324 | 25406.0588 | 279795.2901 | 24.85 | 70
315654 | 2022-08-09 16:06 | 39.3676 | Oxy_01 (PSt7-10) | 2022-07-29 11:10 | default | 92.7932 | %a.s. | 27.5606 | °C | 1015 | hPa | Humid | 36.4 | 0 |  | 0 | 21.316 | 25405.5302 | 279794.5533 | 24.85 | 70
315666 | 2022-08-09 16:07 | 39.3836 | Oxy_01 (PSt7-10) | 2022-07-29 11:10 | default | 92.8914 | %a.s. | 27.5514 | °C | 1015 | hPa | Humid | 36.4 | 0 |  | 0 | 21.305 | 25408.3422 | 279783.3893 | 24.85 | 70
315674 | 2022-08-09 16:07 | 39.4005 | Oxy_01 (PSt7-10) | 2022-07-29 11:10 | default | 92.8521 | %a.s. | 27.5496 | °C | 1015 | hPa | Humid | 36.4 | 0 |  | 0 | 21.31 | 25416.3476 | 279796.2772 | 24.85 | 70
315681 | 2022-08-09 16:07 | 39.4175 | Oxy_01 (PSt7-10) | 2022-07-29 11:10 | default | 92.815 | %a.s. | 27.5546 | °C | 1015 | hPa | Humid | 36.4 | 0 |  | 0 | 21.314 | 25412.845 | 279795.9505 | 24.85 | 70
315686 | 2022-08-09 16:07 | 39.4335 | Oxy_01 (PSt7-10) | 2022-07-29 11:10 | default | 92.8132 | %a.s. | 27.5474 | °C | 1015 | hPa | Humid | 36.4 | 0 |  | 0 | 21.315 | 25405.0846 | 279795.4639 | 24.85 | 70
315702 | 2022-08-09 16:07 | 39.4504 | Oxy_01 (PSt7-10) | 2022-07-29 11:10 | default | 92.869 | %a.s. | 27.5582 | °C | 1015 | hPa | Humid | 36.4 | 0 |  | 0 | 21.307 | 25406.2671 | 279787.5205 | 24.85 | 70
315710 | 2022-08-09 16:07 | 39.4674 | Oxy_01 (PSt7-10) | 2022-07-29 11:10 | default | 92.7836 | %a.s. | 27.544 | °C | 1015 | hPa | Humid | 36.4 | 0 |  | 0 | 21.319 | 25413.084 | 279786.6461 | 24.85 | 70
315717 | 2022-08-09 16:07 | 39.4843 | Oxy_01 (PSt7-10) | 2022-07-29 11:10 | default | 92.8003 | %a.s. | 27.5436 | °C | 1015 | hPa | Humid | 36.4 | 0 |  | 0 | 21.317 | 25414.241 | 279795.5866 | 24.85 | 70
315722 | 2022-08-09 16:07 | 39.5003 | Oxy_01 (PSt7-10) | 2022-07-29 11:10 | default | 92.7271 | %a.s. | 27.5615 | °C | 1015 | hPa | Humid | 36.4 | 0 |  | 0 | 21.324 | 25407.4044 | 279786.212 | 24.85 | 70
315735 | 2022-08-09 16:07 | 39.5172 | Oxy_01 (PSt7-10) | 2022-07-29 11:10 | default | 92.8511 | %a.s. | 27.569 | °C | 1015 | hPa | Humid | 36.4 | 0 |  | 0 | 21.308 | 25408.3193 | 279782.2159 | 24.85 | 70
315744 | 2022-08-09 16:07 | 39.5341 | Oxy_01 (PSt7-10) | 2022-07-29 11:10 | default | 92.8813 | %a.s. | 27.5627 | °C | 1015 | hPa | Humid | 36.4 | 0 |  | 0 | 21.305 | 25408.5929 | 279790.0047 | 24.85 | 70
315753 | 2022-08-09 16:07 | 39.551 | Oxy_01 (PSt7-10) | 2022-07-29 11:10 | default | 92.8184 | %a.s. | 27.5508 | °C | 1015 | hPa | Humid | 36.4 | 0 |  | 0 | 21.314 | 25402.1223 | 279786.5108 | 24.85 | 70
315765 | 2022-08-09 16:07 | 39.5671 | Oxy_01 (PSt7-10) | 2022-07-29 11:10 | default | 92.7563 | %a.s. | 27.5563 | °C | 1015 | hPa | Humid | 36.4 | 0 |  | 0 | 21.321 | 25404.2024 | 279778.4198 | 24.85 | 70
315771 | 2022-08-09 16:07 | 39.584 | Oxy_01 (PSt7-10) | 2022-07-29 11:10 | default | 92.7874 | %a.s. | 27.5489 | °C | 1015 | hPa | Humid | 36.4 | 0 |  | 0 | 21.318 | 25409.9491 | 279776.9527 | 24.85 | 70
315780 | 2022-08-09 16:07 | 39.6008 | Oxy_01 (PSt7-10) | 2022-07-29 11:10 | default | 92.7412 | %a.s. | 27.5549 | °C | 1015 | hPa | Humid | 36.4 | 0 |  | 0 | 21.323 | 25405.1205 | 279767.8015 | 24.85 | 70
315785 | 2022-08-09 16:07 | 39.6169 | Oxy_01 (PSt7-10) | 2022-07-29 11:10 | default | 92.7775 | %a.s. | 27.5508 | °C | 1015 | hPa | Humid | 36.4 | 0 |  | 0 | 21.319 | 25402.9268 | 279773.5508 | 24.85 | 70
315800 | 2022-08-09 16:07 | 39.6338 | Oxy_01 (PSt7-10) | 2022-07-29 11:10 | default | 92.7806 | %a.s. | 27.5565 | °C | 1015 | hPa | Humid | 36.4 | 0 |  | 0 | 21.318 | 25406.4759 | 279776.6888 | 24.85 | 70
315807 | 2022-08-09 16:07 | 39.6507 | Oxy_01 (PSt7-10) | 2022-07-29 11:10 | default | 92.8535 | %a.s. | 27.5572 | °C | 1015 | hPa | Humid | 36.4 | 0 |  | 0 | 21.309 | 25409.9799 | 279775.8348 | 24.85 | 70
315816 | 2022-08-09 16:07 | 39.6676 | Oxy_01 (PSt7-10) | 2022-07-29 11:10 | default | 92.8283 | %a.s. | 27.558 | °C | 1015 | hPa | Humid | 36.4 | 0 |  | 0 | 21.312 | 25407.7536 | 279769.2474 | 24.85 | 70
315828 | 2022-08-09 16:07 | 39.6837 | Oxy_01 (PSt7-10) | 2022-07-29 11:10 | default | 92.8462 | %a.s. | 27.5562 | °C | 1015 | hPa | Humid | 36.4 | 0 |  | 0 | 21.31 | 25407.5546 | 279761.5608 | 24.85 | 70
315838 | 2022-08-09 16:07 | 39.7005 | Oxy_01 (PSt7-10) | 2022-07-29 11:10 | default | 92.7016 | %a.s. | 27.5536 | °C | 1015 | hPa | Humid | 36.4 | 0 |  | 0 | 21.328 | 25406.0337 | 279774.8686 | 24.85 | 70
315843 | 2022-08-09 16:07 | 39.7174 | Oxy_01 (PSt7-10) | 2022-07-29 11:10 | default | 92.8401 | %a.s. | 27.5448 | °C | 1015 | hPa | Humid | 36.4 | 0 |  | 0 | 21.312 | 25407.4485 | 279764.7152 | 24.85 | 70
315849 | 2022-08-09 16:07 | 39.7343 | Oxy_01 (PSt7-10) | 2022-07-29 11:10 | default | 92.9323 | %a.s. | 27.5514 | °C | 1015 | hPa | Humid | 36.4 | 0 |  | 0 | 21.3 | 25406.405 | 279769.4113 | 24.85 | 70
315863 | 2022-08-09 16:07 | 39.7503 | Oxy_01 (PSt7-10) | 2022-07-29 11:10 | default | 92.7723 | %a.s. | 27.5475 | °C | 1015 | hPa | Humid | 36.4 | 0 |  | 0 | 21.32 | 25405.2702 | 279758.5448 | 24.85 | 70
315867 | 2022-08-09 16:07 | 39.7672 | Oxy_01 (PSt7-10) | 2022-07-29 11:10 | default | 92.8239 | %a.s. | 27.5538 | °C | 1015 | hPa | Humid | 36.4 | 0 |  | 0 | 21.313 | 25406.0231 | 279771.0232 | 24.85 | 70
315876 | 2022-08-09 16:07 | 39.7841 | Oxy_01 (PSt7-10) | 2022-07-29 11:10 | default | 92.8299 | %a.s. | 27.5471 | °C | 1015 | hPa | Humid | 36.4 | 0 |  | 0 | 21.313 | 25409.19 | 279768.9964 | 24.85 | 70
315888 | 2022-08-09 16:07 | 39.801 | Oxy_01 (PSt7-10) | 2022-07-29 11:10 | default | 92.799 | %a.s. | 27.5542 | °C | 1015 | hPa | Humid | 36.4 | 0 |  | 0 | 21.316 | 25408.2278 | 279758.8582 | 24.85 | 70
315899 | 2022-08-09 16:07 | 39.817 | Oxy_01 (PSt7-10) | 2022-07-29 11:10 | default | 92.7992 | %a.s. | 27.5539 | °C | 1015 | hPa | Humid | 36.4 | 0 |  | 0 | 21.316 | 25405.0956 | 279773.5 | 24.85 | 70
315906 | 2022-08-09 16:07 | 39.8339 | Oxy_01 (PSt7-10) | 2022-07-29 11:10 | default | 92.7002 | %a.s. | 27.5643 | °C | 1015 | hPa | Humid | 36.4 | 0 |  | 0 | 21.327 | 25409.6321 | 279760.2279 | 24.85 | 70
315912 | 2022-08-09 16:07 | 39.8509 | Oxy_01 (PSt7-10) | 2022-07-29 11:10 | default | 92.8187 | %a.s. | 27.5595 | °C | 1015 | hPa | Humid | 36.4 | 0 |  | 0 | 21.313 | 25398.955 | 279755.7822 | 24.85 | 70
315927 | 2022-08-09 16:07 | 39.8669 | Oxy_01 (PSt7-10) | 2022-07-29 11:10 | default | 92.7883 | %a.s. | 27.5478 | °C | 1015 | hPa | Humid | 36.4 | 0 |  | 0 | 21.318 | 25401.6968 | 279768.8782 | 24.85 | 70
315932 | 2022-08-09 16:07 | 39.8838 | Oxy_01 (PSt7-10) | 2022-07-29 11:10 | default | 92.7758 | %a.s. | 27.5436 | °C | 1015 | hPa | Humid | 36.4 | 0 |  | 0 | 21.32 | 25410.6249 | 279762.6917 | 24.85 | 70
315942 | 2022-08-09 16:07 | 39.9007 | Oxy_01 (PSt7-10) | 2022-07-29 11:10 | default | 92.7265 | %a.s. | 27.5439 | °C | 1015 | hPa | Humid | 36.4 | 0 |  | 0 | 21.326 | 25411.1087 | 279760.0699 | 24.85 | 70
315948 | 2022-08-09 16:07 | 39.9176 | Oxy_01 (PSt7-10) | 2022-07-29 11:10 | default | 92.7813 | %a.s. | 27.5466 | °C | 1015 | hPa | Humid | 36.4 | 0 |  | 0 | 21.319 | 25409.6815 | 279759.0712 | 24.85 | 70
315956 | 2022-08-09 16:07 | 39.9336 | Oxy_01 (PSt7-10) | 2022-07-29 11:10 | default | 92.6717 | %a.s. | 27.5506 | °C | 1015 | hPa | Humid | 36.4 | 0 |  | 0 | 21.332 | 25406.3244 | 279754.7756 | 24.85 | 70
315969 | 2022-08-09 16:07 | 39.9505 | Oxy_01 (PSt7-10) | 2022-07-29 11:10 | default | 92.8217 | %a.s. | 27.5379 | °C | 1015 | hPa | Humid | 36.4 | 0 |  | 0 | 21.315 | 25417.232 | 279753.7208 | 24.85 | 70
315975 | 2022-08-09 16:07 | 39.9674 | Oxy_01 (PSt7-10) | 2022-07-29 11:10 | default | 92.8443 | %a.s. | 27.5584 | °C | 1015 | hPa | Humid | 36.4 | 0 |  | 0 | 21.31 | 25412.5687 | 279752.6341 | 24.85 | 70
315985 | 2022-08-09 16:07 | 39.9843 | Oxy_01 (PSt7-10) | 2022-07-29 11:10 | default | 92.7187 | %a.s. | 27.5619 | °C | 1015 | hPa | Humid | 36.4 | 0 |  | 0 | 21.325 | 25409.6313 | 279760.827 | 24.85 | 70
315994 | 2022-08-09 16:07 | 40.0004 | Oxy_01 (PSt7-10) | 2022-07-29 11:10 | default | 92.7654 | %a.s. | 27.5552 | °C | 1015 | hPa | Humid | 36.4 | 0 |  | 0 | 21.32 | 25410.2097 | 279755.4965 | 24.85 | 70
316004 | 2022-08-09 16:07 | 40.0173 | Oxy_01 (PSt7-10) | 2022-07-29 11:10 | default | 92.8429 | %a.s. | 27.5416 | °C | 1015 | hPa | Humid | 36.4 | 0 |  | 0 | 21.312 | 25411.1183 | 279752.0628 | 24.85 | 70
316011 | 2022-08-09 16:07 | 40.0342 | Oxy_01 (PSt7-10) | 2022-07-29 11:10 | default | 92.67 | %a.s. | 27.5433 | °C | 1015 | hPa | Humid | 36.4 | 0 |  | 0 | 21.333 | 25408.4666 | 279765.9993 | 24.85 | 70
316026 | 2022-08-09 16:07 | 40.0503 | Oxy_01 (PSt7-10) | 2022-07-29 11:10 | default | 92.7368 | %a.s. | 27.5507 | °C | 1015 | hPa | Humid | 36.4 | 0 |  | 0 | 21.324 | 25415.5211 | 279756.2675 | 24.85 | 70
316029 | 2022-08-09 16:07 | 40.0672 | Oxy_01 (PSt7-10) | 2022-07-29 11:10 | default | 92.7416 | %a.s. | 27.5544 | °C | 1015 | hPa | Humid | 36.4 | 0 |  | 0 | 21.323 | 25410.1154 | 279752.2308 | 24.85 | 70
316041 | 2022-08-09 16:07 | 40.0842 | Oxy_01 (PSt7-10) | 2022-07-29 11:10 | default | 92.8043 | %a.s. | 27.5483 | °C | 1015 | hPa | Humid | 36.4 | 0 |  | 0 | 21.316 | 25415.8153 | 279749.6805 | 24.85 | 70
316046 | 2022-08-09 16:07 | 40.1002 | Oxy_01 (PSt7-10) | 2022-07-29 11:10 | default | 92.7346 | %a.s. | 27.544 | °C | 1015 | hPa | Humid | 36.4 | 0 |  | 0 | 21.325 | 25413.7656 | 279751.3514 | 24.85 | 70
316058 | 2022-08-09 16:07 | 40.1171 | Oxy_01 (PSt7-10) | 2022-07-29 11:10 | default | 92.7784 | %a.s. | 27.5406 | °C | 1015 | hPa | Humid | 36.4 | 0 |  | 0 | 21.32 | 25414.5836 | 279746.9791 | 24.85 | 70
316065 | 2022-08-09 16:07 | 40.134 | Oxy_01 (PSt7-10) | 2022-07-29 11:10 | default | 92.7594 | %a.s. | 27.5528 | °C | 1015 | hPa | Humid | 36.4 | 0 |  | 0 | 21.321 | 25406.1938 | 279736.9651 | 24.85 | 70
316074 | 2022-08-09 16:07 | 40.1509 | Oxy_01 (PSt7-10) | 2022-07-29 11:10 | default | 92.7854 | %a.s. | 27.5603 | °C | 1015 | hPa | Humid | 36.4 | 0 |  | 0 | 21.317 | 25413.3522 | 279751.1345 | 24.85 | 70
316082 | 2022-08-09 16:07 | 40.1669 | Oxy_01 (PSt7-10) | 2022-07-29 11:10 | default | 92.7933 | %a.s. | 27.5606 | °C | 1015 | hPa | Humid | 36.4 | 0 |  | 0 | 21.316 | 25406.8984 | 279746.2931 | 24.85 | 70
316093 | 2022-08-09 16:07 | 40.1839 | Oxy_01 (PSt7-10) | 2022-07-29 11:10 | default | 92.8086 | %a.s. | 27.5526 | °C | 1015 | hPa | Humid | 36.4 | 0 |  | 0 | 21.315 | 25407.1668 | 279757.3579 | 24.85 | 70
316102 | 2022-08-09 16:07 | 40.2008 | Oxy_01 (PSt7-10) | 2022-07-29 11:10 | default | 92.7488 | %a.s. | 27.5464 | °C | 1015 | hPa | Humid | 36.4 | 0 |  | 0 | 21.323 | 25414.6816 | 279750.8455 | 24.85 | 70
316109 | 2022-08-09 16:07 | 40.2169 | Oxy_01 (PSt7-10) | 2022-07-29 11:10 | default | 92.7572 | %a.s. | 27.5462 | °C | 1015 | hPa | Humid | 36.4 | 0 |  | 0 | 21.322 | 25408.8239 | 279739.9053 | 24.85 | 70
316119 | 2022-08-09 16:07 | 40.2338 | Oxy_01 (PSt7-10) | 2022-07-29 11:10 | default | 92.7184 | %a.s. | 27.5439 | °C | 1015 | hPa | Humid | 36.4 | 0 |  | 0 | 21.327 | 25413.2854 | 279746.9017 | 24.85 | 70
316128 | 2022-08-09 16:07 | 40.2507 | Oxy_01 (PSt7-10) | 2022-07-29 11:10 | default | 92.7987 | %a.s. | 27.5362 | °C | 1015 | hPa | Humid | 36.4 | 0 |  | 0 | 21.318 | 25405.0414 | 279753.2445 | 24.85 | 70
316141 | 2022-08-09 16:07 | 40.2676 | Oxy_01 (PSt7-10) | 2022-07-29 11:10 | default | 92.6718 | %a.s. | 27.5321 | °C | 1015 | hPa | Humid | 36.4 | 0 |  | 0 | 21.334 | 25406.068 | 279738.7473 | 24.85 | 70
316138 | 2022-08-09 16:07 | 40.2836 | Oxy_01 (PSt7-10) | 2022-07-29 11:10 | default | 92.6672 | %a.s. | 27.5465 | °C | 1015 | hPa | Humid | 36.4 | 0 |  | 0 | 21.333 | 25412.8406 | 279737.008 | 24.85 | 70
316149 | 2022-08-09 16:07 | 40.3004 | Oxy_01 (PSt7-10) | 2022-07-29 11:10 | default | 92.693 | %a.s. | 27.5541 | °C | 1015 | hPa | Humid | 36.4 | 0 |  | 0 | 21.329 | 25404.8048 | 279744.2988 | 24.85 | 70
316164 | 2022-08-09 16:07 | 40.3173 | Oxy_01 (PSt7-10) | 2022-07-29 11:10 | default | 92.752 | %a.s. | 27.552 | °C | 1015 | hPa | Humid | 36.4 | 0 |  | 0 | 21.322 | 25409.8232 | 279757.1764 | 24.85 | 70
316173 | 2022-08-09 16:07 | 40.3342 | Oxy_01 (PSt7-10) | 2022-07-29 11:10 | default | 92.731 | %a.s. | 27.5481 | °C | 1015 | hPa | Humid | 36.4 | 0 |  | 0 | 21.325 | 25402.7799 | 279748.4421 | 24.85 | 70
316189 | 2022-08-09 16:07 | 40.3503 | Oxy_01 (PSt7-10) | 2022-07-29 11:10 | default | 92.673 | %a.s. | 27.5399 | °C | 1015 | hPa | Humid | 36.4 | 0 |  | 0 | 21.333 | 25408.2083 | 279732.4368 | 24.85 | 70
316192 | 2022-08-09 16:07 | 40.3672 | Oxy_01 (PSt7-10) | 2022-07-29 11:10 | default | 92.8105 | %a.s. | 27.5505 | °C | 1015 | hPa | Humid | 36.4 | 0 |  | 0 | 21.315 | 25407.0345 | 279743.3449 | 24.85 | 70
316200 | 2022-08-09 16:08 | 40.384 | Oxy_01 (PSt7-10) | 2022-07-29 11:10 | default | 92.8005 | %a.s. | 27.5433 | °C | 1015 | hPa | Humid | 36.4 | 0 |  | 0 | 21.317 | 25411.5932 | 279737.7474 | 24.85 | 70
316210 | 2022-08-09 16:08 | 40.4009 | Oxy_01 (PSt7-10) | 2022-07-29 11:10 | default | 92.8007 | %a.s. | 27.5431 | °C | 1015 | hPa | Humid | 36.4 | 0 |  | 0 | 21.317 | 25410.6869 | 279745.2253 | 24.85 | 70
316225 | 2022-08-09 16:08 | 40.417 | Oxy_01 (PSt7-10) | 2022-07-29 11:10 | default | 92.8131 | %a.s. | 27.5292 | °C | 1015 | hPa | Humid | 36.4 | 0 |  | 0 | 21.317 | 25415.0445 | 279733.324 | 24.85 | 70
316231 | 2022-08-09 16:08 | 40.4339 | Oxy_01 (PSt7-10) | 2022-07-29 11:10 | default | 92.723 | %a.s. | 27.5387 | °C | 1015 | hPa | Humid | 36.4 | 0 |  | 0 | 21.327 | 25415.8605 | 279740.628 | 24.85 | 70
316236 | 2022-08-09 16:08 | 40.4508 | Oxy_01 (PSt7-10) | 2022-07-29 11:10 | default | 92.7728 | %a.s. | 27.5378 | °C | 1015 | hPa | Humid | 36.4 | 0 |  | 0 | 21.321 | 25420.8768 | 279737.5496 | 24.85 | 70
316251 | 2022-08-09 16:08 | 40.4669 | Oxy_01 (PSt7-10) | 2022-07-29 11:10 | default | 92.8419 | %a.s. | 27.5519 | °C | 1015 | hPa | Humid | 36.4 | 0 |  | 0 | 21.311 | 25417.6485 | 279740.9318 | 24.85 | 70
316256 | 2022-08-09 16:08 | 40.4838 | Oxy_01 (PSt7-10) | 2022-07-29 11:10 | default | 92.6701 | %a.s. | 27.5523 | °C | 1015 | hPa | Humid | 36.4 | 0 |  | 0 | 21.332 | 25417.3564 | 279738.8294 | 24.85 | 70
316270 | 2022-08-09 16:08 | 40.5007 | Oxy_01 (PSt7-10) | 2022-07-29 11:10 | default | 92.8016 | %a.s. | 27.5421 | °C | 1015 | hPa | Humid | 36.4 | 0 |  | 0 | 21.317 | 25414.1396 | 279748.1107 | 24.85 | 70
316275 | 2022-08-09 16:08 | 40.5176 | Oxy_01 (PSt7-10) | 2022-07-29 11:10 | default | 92.693 | %a.s. | 27.5541 | °C | 1015 | hPa | Humid | 36.4 | 0 |  | 0 | 21.329 | 25416.2438 | 279746.9393 | 24.85 | 70
316288 | 2022-08-09 16:08 | 40.5337 | Oxy_01 (PSt7-10) | 2022-07-29 11:10 | default | 92.6882 | %a.s. | 27.5503 | °C | 1015 | hPa | Humid | 36.4 | 0 |  | 0 | 21.33 | 25417.8445 | 279749.5322 | 24.85 | 70
316292 | 2022-08-09 16:08 | 40.5506 | Oxy_01 (PSt7-10) | 2022-07-29 11:10 | default | 92.6852 | %a.s. | 27.5537 | °C | 1015 | hPa | Humid | 36.4 | 0 |  | 0 | 21.33 | 25411.5397 | 279744.5807 | 24.85 | 70
316302 | 2022-08-09 16:08 | 40.5675 | Oxy_01 (PSt7-10) | 2022-07-29 11:10 | default | 92.7443 | %a.s. | 27.5514 | °C | 1015 | hPa | Humid | 36.4 | 0 |  | 0 | 21.323 | 25417.0501 | 279739.6096 | 24.85 | 70
316313 | 2022-08-09 16:08 | 40.5837 | Oxy_01 (PSt7-10) | 2022-07-29 11:10 | default | 92.6908 | %a.s. | 27.5474 | °C | 1015 | hPa | Humid | 36.4 | 0 |  | 0 | 21.33 | 25416.7345 | 279736.9761 | 24.85 | 70
316318 | 2022-08-09 16:08 | 40.6005 | Oxy_01 (PSt7-10) | 2022-07-29 11:10 | default | 92.6911 | %a.s. | 27.5379 | °C | 1015 | hPa | Humid | 36.4 | 0 |  | 0 | 21.331 | 25420.9924 | 279741.802 | 24.85 | 70
316327 | 2022-08-09 16:08 | 40.6174 | Oxy_01 (PSt7-10) | 2022-07-29 11:10 | default | 92.7363 | %a.s. | 27.5512 | °C | 1015 | hPa | Humid | 36.4 | 0 |  | 0 | 21.324 | 25420.3563 | 279748.8842 | 24.85 | 70
316342 | 2022-08-09 16:08 | 40.6343 | Oxy_01 (PSt7-10) | 2022-07-29 11:10 | default | 92.6965 | %a.s. | 27.5502 | °C | 1015 | hPa | Humid | 36.4 | 0 |  | 0 | 21.329 | 25418.827 | 279729.035 | 24.85 | 70
316350 | 2022-08-09 16:08 | 40.6504 | Oxy_01 (PSt7-10) | 2022-07-29 11:10 | default | 92.7399 | %a.s. | 27.5472 | °C | 1015 | hPa | Humid | 36.4 | 0 |  | 0 | 21.324 | 25415.8996 | 279736.64 | 24.85 | 70
316354 | 2022-08-09 16:08 | 40.6673 | Oxy_01 (PSt7-10) | 2022-07-29 11:10 | default | 92.7412 | %a.s. | 27.5366 | °C | 1015 | hPa | Humid | 36.4 | 0 |  | 0 | 21.325 | 25418.3634 | 279738.9598 | 24.85 | 70
316369 | 2022-08-09 16:08 | 40.6842 | Oxy_01 (PSt7-10) | 2022-07-29 11:10 | default | 92.7587 | %a.s. | 27.5536 | °C | 1015 | hPa | Humid | 36.4 | 0 |  | 0 | 21.321 | 25425.1886 | 279737.9972 | 24.85 | 70
316378 | 2022-08-09 16:08 | 40.701 | Oxy_01 (PSt7-10) | 2022-07-29 11:10 | default | 92.6833 | %a.s. | 27.5558 | °C | 1015 | hPa | Humid | 36.4 | 0 |  | 0 | 21.33 | 25425.0375 | 279736.9458 | 24.85 | 70
316387 | 2022-08-09 16:08 | 40.7171 | Oxy_01 (PSt7-10) | 2022-07-29 11:10 | default | 92.7636 | %a.s. | 27.5389 | °C | 1015 | hPa | Humid | 36.4 | 0 |  | 0 | 21.322 | 25419.9301 | 279735.6918 | 24.85 | 70
316396 | 2022-08-09 16:08 | 40.7341 | Oxy_01 (PSt7-10) | 2022-07-29 11:10 | default | 92.6515 | %a.s. | 27.5366 | °C | 1015 | hPa | Humid | 36.4 | 0 |  | 0 | 21.336 | 25424.1664 | 279742.6937 | 24.85 | 70
316401 | 2022-08-09 16:08 | 40.751 | Oxy_01 (PSt7-10) | 2022-07-29 11:10 | default | 92.7304 | %a.s. | 27.5395 | °C | 1015 | hPa | Humid | 36.4 | 0 |  | 0 | 21.326 | 25423.6121 | 279747.4712 | 24.85 | 70
316414 | 2022-08-09 16:08 | 40.7671 | Oxy_01 (PSt7-10) | 2022-07-29 11:10 | default | 92.7301 | %a.s. | 27.549 | °C | 1015 | hPa | Humid | 36.4 | 0 |  | 0 | 21.325 | 25423.806 | 279733.6596 | 24.85 | 70
316423 | 2022-08-09 16:08 | 40.784 | Oxy_01 (PSt7-10) | 2022-07-29 11:10 | default | 92.6546 | %a.s. | 27.5697 | °C | 1015 | hPa | Humid | 36.4 | 0 |  | 0 | 21.332 | 25421.7509 | 279741.9828 | 24.85 | 70
316426 | 2022-08-09 16:08 | 40.8008 | Oxy_01 (PSt7-10) | 2022-07-29 11:10 | default | 92.6499 | %a.s. | 27.5475 | °C | 1015 | hPa | Humid | 36.4 | 0 |  | 0 | 21.335 | 25425.9145 | 279750.8363 | 24.85 | 70
316434 | 2022-08-09 16:08 | 40.8177 | Oxy_01 (PSt7-10) | 2022-07-29 11:10 | default | 92.7853 | %a.s. | 27.5512 | °C | 1015 | hPa | Humid | 36.4 | 0 |  | 0 | 21.318 | 25423.2331 | 279745.3341 | 24.85 | 70
316443 | 2022-08-09 16:08 | 40.8338 | Oxy_01 (PSt7-10) | 2022-07-29 11:10 | default | 92.8107 | %a.s. | 27.5411 | °C | 1015 | hPa | Humid | 36.4 | 0 |  | 0 | 21.316 | 25417.8237 | 279744.1421 | 24.85 | 70
316459 | 2022-08-09 16:08 | 40.8507 | Oxy_01 (PSt7-10) | 2022-07-29 11:10 | default | 92.7974 | %a.s. | 27.5468 | °C | 1015 | hPa | Humid | 36.4 | 0 |  | 0 | 21.317 | 25420.6415 | 279743.2938 | 24.85 | 70
316461 | 2022-08-09 16:08 | 40.8677 | Oxy_01 (PSt7-10) | 2022-07-29 11:10 | default | 92.7518 | %a.s. | 27.543 | °C | 1015 | hPa | Humid | 36.4 | 0 |  | 0 | 21.323 | 25421.2742 | 279748.9403 | 24.85 | 70
316472 | 2022-08-09 16:08 | 40.8837 | Oxy_01 (PSt7-10) | 2022-07-29 11:10 | default | 92.6886 | %a.s. | 27.5407 | °C | 1015 | hPa | Humid | 36.4 | 0 |  | 0 | 21.331 | 25426.1112 | 279738.2076 | 24.85 | 70
316483 | 2022-08-09 16:08 | 40.9006 | Oxy_01 (PSt7-10) | 2022-07-29 11:10 | default | 92.6886 | %a.s. | 27.5499 | °C | 1015 | hPa | Humid | 36.4 | 0 |  | 0 | 21.33 | 25419.8577 | 279753.7141 | 24.85 | 70
316491 | 2022-08-09 16:08 | 40.9176 | Oxy_01 (PSt7-10) | 2022-07-29 11:10 | default | 92.7078 | %a.s. | 27.5466 | °C | 1015 | hPa | Humid | 36.4 | 0 |  | 0 | 21.328 | 25420.7585 | 279744.0118 | 24.85 | 70
316504 | 2022-08-09 16:08 | 40.9336 | Oxy_01 (PSt7-10) | 2022-07-29 11:10 | default | 92.7989 | %a.s. | 27.536 | °C | 1015 | hPa | Humid | 36.4 | 0 |  | 0 | 21.318 | 25421.7771 | 279746.8069 | 24.85 | 70
316506 | 2022-08-09 16:08 | 40.9505 | Oxy_01 (PSt7-10) | 2022-07-29 11:10 | default | 92.6445 | %a.s. | 27.5536 | °C | 1015 | hPa | Humid | 36.4 | 0 |  | 0 | 21.335 | 25418.9257 | 279759.1738 | 24.85 | 70
316519 | 2022-08-09 16:08 | 40.9674 | Oxy_01 (PSt7-10) | 2022-07-29 11:10 | default | 92.7327 | %a.s. | 27.537 | °C | 1015 | hPa | Humid | 36.4 | 0 |  | 0 | 21.326 | 25431.4605 | 279751.6974 | 24.85 | 70
316527 | 2022-08-09 16:08 | 40.9843 | Oxy_01 (PSt7-10) | 2022-07-29 11:10 | default | 92.693 | %a.s. | 27.5357 | °C | 1015 | hPa | Humid | 36.4 | 0 |  | 0 | 21.331 | 25421.9326 | 279749.2033 | 24.85 | 70
316532 | 2022-08-09 16:08 | 41.0003 | Oxy_01 (PSt7-10) | 2022-07-29 11:10 | default | 92.7572 | %a.s. | 27.5369 | °C | 1015 | hPa | Humid | 36.4 | 0 |  | 0 | 21.323 | 25416.7689 | 279738.8261 | 24.85 | 70
316544 | 2022-08-09 16:08 | 41.0172 | Oxy_01 (PSt7-10) | 2022-07-29 11:10 | default | 92.778 | %a.s. | 27.5319 | °C | 1015 | hPa | Humid | 36.4 | 0 |  | 0 | 21.321 | 25423.021 | 279738.4543 | 24.85 | 70
316553 | 2022-08-09 16:08 | 41.0341 | Oxy_01 (PSt7-10) | 2022-07-29 11:10 | default | 92.6963 | %a.s. | 27.532 | °C | 1015 | hPa | Humid | 36.4 | 0 |  | 0 | 21.331 | 25425.5989 | 279754.4489 | 24.85 | 70
316559 | 2022-08-09 16:08 | 41.0502 | Oxy_01 (PSt7-10) | 2022-07-29 11:10 | default | 92.6416 | %a.s. | 27.5294 | °C | 1015 | hPa | Humid | 36.4 | 0 |  | 0 | 21.338 | 25422.0029 | 279747.8757 | 24.85 | 70
316575 | 2022-08-09 16:08 | 41.0672 | Oxy_01 (PSt7-10) | 2022-07-29 11:10 | default | 92.6851 | %a.s. | 27.5355 | °C | 1015 | hPa | Humid | 36.4 | 0 |  | 0 | 21.332 | 25428.9429 | 279758.0968 | 24.85 | 70
316585 | 2022-08-09 16:08 | 41.0841 | Oxy_01 (PSt7-10) | 2022-07-29 11:10 | default | 92.7964 | %a.s. | 27.5571 | °C | 1015 | hPa | Humid | 36.4 | 0 |  | 0 | 21.316 | 25433.4648 | 279752.7713 | 24.85 | 70
316587 | 2022-08-09 16:08 | 41.101 | Oxy_01 (PSt7-10) | 2022-07-29 11:10 | default | 92.6669 | %a.s. | 27.5559 | °C | 1015 | hPa | Humid | 36.4 | 0 |  | 0 | 21.332 | 25428.7296 | 279750.0473 | 24.85 | 70
316601 | 2022-08-09 16:08 | 41.117 | Oxy_01 (PSt7-10) | 2022-07-29 11:10 | default | 92.6253 | %a.s. | 27.5477 | °C | 1015 | hPa | Humid | 36.4 | 0 |  | 0 | 21.338 | 25431.5235 | 279756.5307 | 24.85 | 70
316612 | 2022-08-09 16:08 | 41.1339 | Oxy_01 (PSt7-10) | 2022-07-29 11:10 | default | 92.6683 | %a.s. | 27.536 | °C | 1015 | hPa | Humid | 36.4 | 0 |  | 0 | 21.334 | 25429.052 | 279767.3243 | 24.85 | 70
316615 | 2022-08-09 16:08 | 41.1508 | Oxy_01 (PSt7-10) | 2022-07-29 11:10 | default | 92.5849 | %a.s. | 27.5474 | °C | 1015 | hPa | Humid | 36.4 | 0 |  | 0 | 21.343 | 25430.7895 | 279763.3655 | 24.85 | 70
316626 | 2022-08-09 16:08 | 41.1677 | Oxy_01 (PSt7-10) | 2022-07-29 11:10 | default | 92.6098 | %a.s. | 27.5376 | °C | 1015 | hPa | Humid | 36.4 | 0 |  | 0 | 21.341 | 25428.3711 | 279755.0747 | 24.85 | 70
316639 | 2022-08-09 16:08 | 41.1837 | Oxy_01 (PSt7-10) | 2022-07-29 11:10 | default | 92.6927 | %a.s. | 27.5361 | °C | 1015 | hPa | Humid | 36.4 | 0 |  | 0 | 21.331 | 25437.1314 | 279752.7608 | 24.85 | 70
316650 | 2022-08-09 16:08 | 41.2006 | Oxy_01 (PSt7-10) | 2022-07-29 11:10 | default | 92.7626 | %a.s. | 27.5401 | °C | 1015 | hPa | Humid | 36.4 | 0 |  | 0 | 21.322 | 25432.3902 | 279752.1303 | 24.85 | 70
316663 | 2022-08-09 16:08 | 41.2175 | Oxy_01 (PSt7-10) | 2022-07-29 11:10 | default | 92.6716 | %a.s. | 27.5415 | °C | 1015 | hPa | Humid | 36.4 | 0 |  | 0 | 21.333 | 25438.7767 | 279759.7899 | 24.85 | 70
316660 | 2022-08-09 16:08 | 41.2335 | Oxy_01 (PSt7-10) | 2022-07-29 11:10 | default | 92.7135 | %a.s. | 27.5402 | °C | 1015 | hPa | Humid | 36.4 | 0 |  | 0 | 21.328 | 25431.073 | 279756.2299 | 24.85 | 70
316673 | 2022-08-09 16:08 | 41.2504 | Oxy_01 (PSt7-10) | 2022-07-29 11:10 | default | 92.6637 | %a.s. | 27.5504 | °C | 1015 | hPa | Humid | 36.4 | 0 |  | 0 | 21.333 | 25428.6549 | 279755.3579 | 24.85 | 70
316684 | 2022-08-09 16:08 | 41.2673 | Oxy_01 (PSt7-10) | 2022-07-29 11:10 | default | 92.6365 | %a.s. | 27.5534 | °C | 1015 | hPa | Humid | 36.4 | 0 |  | 0 | 21.336 | 25440.8447 | 279756.1731 | 24.85 | 70
316693 | 2022-08-09 16:08 | 41.2842 | Oxy_01 (PSt7-10) | 2022-07-29 11:10 | default | 92.6259 | %a.s. | 27.547 | °C | 1015 | hPa | Humid | 36.4 | 0 |  | 0 | 21.338 | 25428.2589 | 279748.4007 | 24.85 | 70
316694 | 2022-08-09 16:08 | 41.3002 | Oxy_01 (PSt7-10) | 2022-07-29 11:10 | default | 92.6553 | %a.s. | 27.5323 | °C | 1015 | hPa | Humid | 36.4 | 0 |  | 0 | 21.336 | 25432.288 | 279746.2571 | 24.85 | 70
316708 | 2022-08-09 16:08 | 41.3171 | Oxy_01 (PSt7-10) | 2022-07-29 11:10 | default | 92.6631 | %a.s. | 27.5327 | °C | 1015 | hPa | Humid | 36.4 | 0 |  | 0 | 21.335 | 25437.227 | 279756.714 | 24.85 | 70
316718 | 2022-08-09 16:08 | 41.334 | Oxy_01 (PSt7-10) | 2022-07-29 11:10 | default | 92.6688 | %a.s. | 27.5354 | °C | 1015 | hPa | Humid | 36.4 | 0 |  | 0 | 21.334 | 25436.804 | 279749.0164 | 24.85 | 70
316724 | 2022-08-09 16:08 | 41.3508 | Oxy_01 (PSt7-10) | 2022-07-29 11:10 | default | 92.6275 | %a.s. | 27.536 | °C | 1015 | hPa | Humid | 36.4 | 0 |  | 0 | 21.339 | 25438.2645 | 279765.4785 | 24.85 | 70
316731 | 2022-08-09 16:08 | 41.3677 | Oxy_01 (PSt7-10) | 2022-07-29 11:10 | default | 92.6582 | %a.s. | 27.52 | °C | 1015 | hPa | Humid | 36.4 | 0 |  | 0 | 21.337 | 25443.3243 | 279759.8265 | 24.85 | 70
316744 | 2022-08-09 16:09 | 41.3838 | Oxy_01 (PSt7-10) | 2022-07-29 11:10 | default | 92.725 | %a.s. | 27.5182 | °C | 1015 | hPa | Humid | 36.4 | 0 |  | 0 | 21.329 | 25430.4427 | 279756.5159 | 24.85 | 70
316751 | 2022-08-09 16:09 | 41.4007 | Oxy_01 (PSt7-10) | 2022-07-29 11:10 | default | 92.652 | %a.s. | 27.5452 | °C | 1015 | hPa | Humid | 36.4 | 0 |  | 0 | 21.335 | 25432.1152 | 279765.1672 | 24.85 | 70
316758 | 2022-08-09 16:09 | 41.4176 | Oxy_01 (PSt7-10) | 2022-07-29 11:10 | default | 92.755 | %a.s. | 27.5486 | °C | 1015 | hPa | Humid | 36.4 | 0 |  | 0 | 21.322 | 25440.1246 | 279756.1243 | 24.85 | 70
316771 | 2022-08-09 16:09 | 41.4337 | Oxy_01 (PSt7-10) | 2022-07-29 11:10 | default | 92.6121 | %a.s. | 27.5533 | °C | 1015 | hPa | Humid | 36.4 | 0 |  | 0 | 21.339 | 25437.58 | 279753.884 | 24.85 | 70
316783 | 2022-08-09 16:09 | 41.4506 | Oxy_01 (PSt7-10) | 2022-07-29 11:10 | default | 92.724 | %a.s. | 27.5376 | °C | 1015 | hPa | Humid | 36.4 | 0 |  | 0 | 21.327 | 25436.7561 | 279762.4626 | 24.85 | 70
316786 | 2022-08-09 16:09 | 41.4675 | Oxy_01 (PSt7-10) | 2022-07-29 11:10 | default | 92.6183 | %a.s. | 27.5464 | °C | 1015 | hPa | Humid | 36.4 | 0 |  | 0 | 21.339 | 25437.2568 | 279756.7976 | 24.85 | 70
316793 | 2022-08-09 16:09 | 41.4836 | Oxy_01 (PSt7-10) | 2022-07-29 11:10 | default | 92.6878 | %a.s. | 27.5416 | °C | 1015 | hPa | Humid | 36.4 | 0 |  | 0 | 21.331 | 25437.4559 | 279754.1303 | 24.85 | 70
316810 | 2022-08-09 16:09 | 41.5006 | Oxy_01 (PSt7-10) | 2022-07-29 11:10 | default | 92.6612 | %a.s. | 27.5348 | °C | 1015 | hPa | Humid | 36.4 | 0 |  | 0 | 21.335 | 25438.1046 | 279765.1449 | 24.85 | 70
316812 | 2022-08-09 16:09 | 41.5175 | Oxy_01 (PSt7-10) | 2022-07-29 11:10 | default | 92.8136 | %a.s. | 27.5378 | °C | 1015 | hPa | Humid | 36.4 | 0 |  | 0 | 21.316 | 25442.7942 | 279764.3606 | 24.85 | 70
316821 | 2022-08-09 16:09 | 41.5343 | Oxy_01 (PSt7-10) | 2022-07-29 11:10 | default | 92.6304 | %a.s. | 27.5329 | °C | 1015 | hPa | Humid | 36.4 | 0 |  | 0 | 21.339 | 25437.7546 | 279760.3697 | 24.85 | 70
316829 | 2022-08-09 16:09 | 41.5504 | Oxy_01 (PSt7-10) | 2022-07-29 11:10 | default | 92.6961 | %a.s. | 27.5323 | °C | 1015 | hPa | Humid | 36.4 | 0 |  | 0 | 21.331 | 25432.7392 | 279752.7559 | 24.85 | 70
316846 | 2022-08-09 16:09 | 41.5673 | Oxy_01 (PSt7-10) | 2022-07-29 11:10 | default | 92.6929 | %a.s. | 27.5359 | °C | 1015 | hPa | Humid | 36.4 | 0 |  | 0 | 21.331 | 25436.8019 | 279758.9896 | 24.85 | 70
316849 | 2022-08-09 16:09 | 41.5842 | Oxy_01 (PSt7-10) | 2022-07-29 11:10 | default | 92.6785 | %a.s. | 27.5429 | °C | 1015 | hPa | Humid | 36.4 | 0 |  | 0 | 21.332 | 25446.2642 | 279752.7031 | 24.85 | 70
316862 | 2022-08-09 16:09 | 41.6002 | Oxy_01 (PSt7-10) | 2022-07-29 11:10 | default | 92.6936 | %a.s. | 27.5351 | °C | 1015 | hPa | Humid | 36.4 | 0 |  | 0 | 21.331 | 25438.7498 | 279749.3677 | 24.85 | 70
316873 | 2022-08-09 16:09 | 41.6171 | Oxy_01 (PSt7-10) | 2022-07-29 11:10 | default | 92.6924 | %a.s. | 27.5273 | °C | 1015 | hPa | Humid | 36.4 | 0 |  | 0 | 21.332 | 25447.1754 | 279757.3965 | 24.85 | 70
316876 | 2022-08-09 16:09 | 41.6341 | Oxy_01 (PSt7-10) | 2022-07-29 11:10 | default | 92.6622 | %a.s. | 27.5337 | °C | 1015 | hPa | Humid | 36.4 | 0 |  | 0 | 21.335 | 25445.5289 | 279759.0208 | 24.85 | 70
316887 | 2022-08-09 16:09 | 41.651 | Oxy_01 (PSt7-10) | 2022-07-29 11:10 | default | 92.6167 | %a.s. | 27.5299 | °C | 1015 | hPa | Humid | 36.4 | 0 |  | 0 | 21.341 | 25443.9738 | 279762.6042 | 24.85 | 70
316892 | 2022-08-09 16:09 | 41.6671 | Oxy_01 (PSt7-10) | 2022-07-29 11:10 | default | 92.7124 | %a.s. | 27.5415 | °C | 1015 | hPa | Humid | 36.4 | 0 |  | 0 | 21.328 | 25447.5085 | 279755.0044 | 24.85 | 70
316903 | 2022-08-09 16:09 | 41.684 | Oxy_01 (PSt7-10) | 2022-07-29 11:10 | default | 92.5845 | %a.s. | 27.5295 | °C | 1015 | hPa | Humid | 36.4 | 0 |  | 0 | 21.345 | 25444.9611 | 279769.9928 | 24.85 | 70
316914 | 2022-08-09 16:09 | 41.7009 | Oxy_01 (PSt7-10) | 2022-07-29 11:10 | default | 92.5619 | %a.s. | 27.5183 | °C | 1015 | hPa | Humid | 36.4 | 0 |  | 0 | 21.349 | 25436.8054 | 279760.9651 | 24.85 | 70
316926 | 2022-08-09 16:09 | 41.7169 | Oxy_01 (PSt7-10) | 2022-07-29 11:10 | default | 92.6014 | %a.s. | 27.5471 | °C | 1015 | hPa | Humid | 36.4 | 0 |  | 0 | 21.341 | 25443.1431 | 279757.5222 | 24.85 | 70
316935 | 2022-08-09 16:09 | 41.7338 | Oxy_01 (PSt7-10) | 2022-07-29 11:10 | default | 92.6489 | %a.s. | 27.5487 | °C | 1015 | hPa | Humid | 36.4 | 0 |  | 0 | 21.335 | 25442.8215 | 279771.7982 | 24.85 | 70
316940 | 2022-08-09 16:09 | 41.7507 | Oxy_01 (PSt7-10) | 2022-07-29 11:10 | default | 92.6073 | %a.s. | 27.5404 | °C | 1015 | hPa | Humid | 36.4 | 0 |  | 0 | 21.341 | 25445.877 | 279771.9179 | 24.85 | 70
316948 | 2022-08-09 16:09 | 41.7675 | Oxy_01 (PSt7-10) | 2022-07-29 11:10 | default | 92.5998 | %a.s. | 27.5489 | °C | 1015 | hPa | Humid | 36.4 | 0 |  | 0 | 21.341 | 25438.9008 | 279772.3372 | 24.85 | 70
316955 | 2022-08-09 16:09 | 41.7835 | Oxy_01 (PSt7-10) | 2022-07-29 11:10 | default | 92.6813 | %a.s. | 27.5397 | °C | 1015 | hPa | Humid | 36.4 | 0 |  | 0 | 21.332 | 25444.181 | 279764.4786 | 24.85 | 70
316972 | 2022-08-09 16:09 | 41.8004 | Oxy_01 (PSt7-10) | 2022-07-29 11:10 | default | 92.6029 | %a.s. | 27.5454 | °C | 1015 | hPa | Humid | 36.4 | 0 |  | 0 | 21.341 | 25443.209 | 279772.4045 | 24.85 | 70
316976 | 2022-08-09 16:09 | 41.8173 | Oxy_01 (PSt7-10) | 2022-07-29 11:10 | default | 92.6124 | %a.s. | 27.5348 | °C | 1015 | hPa | Humid | 36.4 | 0 |  | 0 | 21.341 | 25444.7559 | 279767.1615 | 24.85 | 70
316986 | 2022-08-09 16:09 | 41.8343 | Oxy_01 (PSt7-10) | 2022-07-29 11:10 | default | 92.6025 | %a.s. | 27.5276 | °C | 1015 | hPa | Humid | 36.4 | 0 |  | 0 | 21.343 | 25438.0286 | 279765.2635 | 24.85 | 70
316991 | 2022-08-09 16:09 | 41.8503 | Oxy_01 (PSt7-10) | 2022-07-29 11:10 | default | 92.6125 | %a.s. | 27.5255 | °C | 1015 | hPa | Humid | 36.4 | 0 |  | 0 | 21.342 | 25438.4903 | 279760.7644 | 24.85 | 70
317003 | 2022-08-09 16:09 | 41.8672 | Oxy_01 (PSt7-10) | 2022-07-29 11:10 | default | 92.5601 | %a.s. | 27.5203 | °C | 1015 | hPa | Humid | 36.4 | 0 |  | 0 | 21.349 | 25435.9755 | 279759.8976 | 24.85 | 70
317012 | 2022-08-09 16:09 | 41.8841 | Oxy_01 (PSt7-10) | 2022-07-29 11:10 | default | 92.6664 | %a.s. | 27.529 | °C | 1015 | hPa | Humid | 36.4 | 0 |  | 0 | 21.335 | 25444.1202 | 279768.7364 | 24.85 | 70
317022 | 2022-08-09 16:09 | 41.901 | Oxy_01 (PSt7-10) | 2022-07-29 11:10 | default | 92.5256 | %a.s. | 27.5407 | °C | 1015 | hPa | Humid | 36.4 | 0 |  | 0 | 21.351 | 25447.7403 | 279761.899 | 24.85 | 70
317035 | 2022-08-09 16:09 | 41.9171 | Oxy_01 (PSt7-10) | 2022-07-29 11:10 | default | 92.6062 | %a.s. | 27.5417 | °C | 1015 | hPa | Humid | 36.4 | 0 |  | 0 | 21.341 | 25442.3014 | 279769.6247 | 24.85 | 70
317044 | 2022-08-09 16:09 | 41.934 | Oxy_01 (PSt7-10) | 2022-07-29 11:10 | default | 92.6678 | %a.s. | 27.5458 | °C | 1015 | hPa | Humid | 36.4 | 0 |  | 0 | 21.333 | 25444.9072 | 279762.5526 | 24.85 | 70
317046 | 2022-08-09 16:09 | 41.9509 | Oxy_01 (PSt7-10) | 2022-07-29 11:10 | default | 92.573 | %a.s. | 27.5242 | °C | 1015 | hPa | Humid | 36.4 | 0 |  | 0 | 21.347 | 25441.0113 | 279773.5146 | 24.85 | 70
317054 | 2022-08-09 16:09 | 41.967 | Oxy_01 (PSt7-10) | 2022-07-29 11:10 | default | 92.5459 | %a.s. | 27.5363 | °C | 1015 | hPa | Humid | 36.4 | 0 |  | 0 | 21.349 | 25441.7594 | 279766.0984 | 24.85 | 70
317068 | 2022-08-09 16:09 | 41.9839 | Oxy_01 (PSt7-10) | 2022-07-29 11:10 | default | 92.5257 | %a.s. | 27.5224 | °C | 1015 | hPa | Humid | 36.4 | 0 |  | 0 | 21.353 | 25444.9098 | 279777.5758 | 24.85 | 70
317074 | 2022-08-09 16:09 | 42.0008 | Oxy_01 (PSt7-10) | 2022-07-29 11:10 | default | 92.5972 | %a.s. | 27.5335 | °C | 1015 | hPa | Humid | 36.4 | 0 |  | 0 | 21.343 | 25445.6958 | 279770.1949 | 24.85 | 70
317082 | 2022-08-09 16:09 | 42.0177 | Oxy_01 (PSt7-10) | 2022-07-29 11:10 | default | 92.5828 | %a.s. | 27.5314 | °C | 1015 | hPa | Humid | 36.4 | 0 |  | 0 | 21.345 | 25450.9042 | 279775.1898 | 24.85 | 70
317091 | 2022-08-09 16:09 | 42.0339 | Oxy_01 (PSt7-10) | 2022-07-29 11:10 | default | 92.6043 | %a.s. | 27.5256 | °C | 1015 | hPa | Humid | 36.4 | 0 |  | 0 | 21.343 | 25444.2133 | 279775.6489 | 24.85 | 70
317100 | 2022-08-09 16:09 | 42.0509 | Oxy_01 (PSt7-10) | 2022-07-29 11:10 | default | 92.5822 | %a.s. | 27.5412 | °C | 1015 | hPa | Humid | 36.4 | 0 |  | 0 | 21.344 | 25447.0592 | 279773.0292 | 24.85 | 70
317117 | 2022-08-09 16:09 | 42.067 | Oxy_01 (PSt7-10) | 2022-07-29 11:10 | default | 92.5915 | %a.s. | 27.54 | °C | 1015 | hPa | Humid | 36.4 | 0 |  | 0 | 21.343 | 25447.4289 | 279760.3311 | 24.85 | 70
317119 | 2022-08-09 16:09 | 42.0839 | Oxy_01 (PSt7-10) | 2022-07-29 11:10 | default | 92.5766 | %a.s. | 27.5292 | °C | 1015 | hPa | Humid | 36.4 | 0 |  | 0 | 21.346 | 25446.618 | 279764.0558 | 24.85 | 70
317142 | 2022-08-09 16:09 | 42.1008 | Oxy_01 (PSt7-10) | 2022-07-29 11:10 | default | 92.5956 | %a.s. | 27.5353 | °C | 1015 | hPa | Humid | 36.4 | 0 |  | 0 | 21.343 | 25443.227 | 279770.8823 | 24.85 | 70
317134 | 2022-08-09 16:09 | 42.1176 | Oxy_01 (PSt7-10) | 2022-07-29 11:10 | default | 92.5978 | %a.s. | 27.5329 | °C | 1015 | hPa | Humid | 36.4 | 0 |  | 0 | 21.343 | 25449.9095 | 279767.4027 | 24.85 | 70
317150 | 2022-08-09 16:09 | 42.1337 | Oxy_01 (PSt7-10) | 2022-07-29 11:10 | default | 92.5839 | %a.s. | 27.5302 | °C | 1015 | hPa | Humid | 36.4 | 0 |  | 0 | 21.345 | 25445.4899 | 279758.2193 | 24.85 | 70
317156 | 2022-08-09 16:09 | 42.1506 | Oxy_01 (PSt7-10) | 2022-07-29 11:10 | default | 92.5812 | %a.s. | 27.5332 | °C | 1015 | hPa | Humid | 36.4 | 0 |  | 0 | 21.345 | 25445.6597 | 279771.9642 | 24.85 | 70
317168 | 2022-08-09 16:09 | 42.1675 | Oxy_01 (PSt7-10) | 2022-07-29 11:10 | default | 92.6214 | %a.s. | 27.5338 | °C | 1015 | hPa | Humid | 36.4 | 0 |  | 0 | 21.34 | 25449.2733 | 279774.3003 | 24.85 | 70
317178 | 2022-08-09 16:09 | 42.1836 | Oxy_01 (PSt7-10) | 2022-07-29 11:10 | default | 92.6169 | %a.s. | 27.5297 | °C | 1015 | hPa | Humid | 36.4 | 0 |  | 0 | 21.341 | 25447.0018 | 279771.2053 | 24.85 | 70
317180 | 2022-08-09 16:09 | 42.2005 | Oxy_01 (PSt7-10) | 2022-07-29 11:10 | default | 92.5338 | %a.s. | 27.5407 | °C | 1015 | hPa | Humid | 36.4 | 0 |  | 0 | 21.35 | 25452.7411 | 279771.1882 | 24.85 | 70
317191 | 2022-08-09 16:09 | 42.2174 | Oxy_01 (PSt7-10) | 2022-07-29 11:10 | default | 92.5333 | %a.s. | 27.5413 | °C | 1015 | hPa | Humid | 36.4 | 0 |  | 0 | 21.35 | 25454.6535 | 279772.3832 | 24.85 | 70
317200 | 2022-08-09 16:09 | 42.2344 | Oxy_01 (PSt7-10) | 2022-07-29 11:10 | default | 92.5478 | %a.s. | 27.5433 | °C | 1015 | hPa | Humid | 36.4 | 0 |  | 0 | 21.348 | 25459.0049 | 279775.6717 | 24.85 | 70
317209 | 2022-08-09 16:09 | 42.2504 | Oxy_01 (PSt7-10) | 2022-07-29 11:10 | default | 92.5998 | %a.s. | 27.5305 | °C | 1015 | hPa | Humid | 36.4 | 0 |  | 0 | 21.343 | 25461.5775 | 279772.0323 | 24.85 | 70
317219 | 2022-08-09 16:09 | 42.2673 | Oxy_01 (PSt7-10) | 2022-07-29 11:10 | default | 92.633 | %a.s. | 27.5391 | °C | 1015 | hPa | Humid | 36.4 | 0 |  | 0 | 21.338 | 25455.0467 | 279775.3605 | 24.85 | 70
317227 | 2022-08-09 16:09 | 42.2842 | Oxy_01 (PSt7-10) | 2022-07-29 11:10 | default | 92.5707 | %a.s. | 27.545 | °C | 1015 | hPa | Humid | 36.4 | 0 |  | 0 | 21.345 | 25461.372 | 279778.4683 | 24.85 | 70
317234 | 2022-08-09 16:09 | 42.3002 | Oxy_01 (PSt7-10) | 2022-07-29 11:10 | default | 92.5772 | %a.s. | 27.5377 | °C | 1015 | hPa | Humid | 36.4 | 0 |  | 0 | 21.345 | 25459.3016 | 279779.4986 | 24.85 | 70
317245 | 2022-08-09 16:09 | 42.3172 | Oxy_01 (PSt7-10) | 2022-07-29 11:10 | default | 92.5297 | %a.s. | 27.527 | °C | 1015 | hPa | Humid | 36.4 | 0 |  | 0 | 21.352 | 25456.8856 | 279773.4508 | 24.85 | 70
317257 | 2022-08-09 16:09 | 42.3341 | Oxy_01 (PSt7-10) | 2022-07-29 11:10 | default | 92.565 | %a.s. | 27.5331 | °C | 1015 | hPa | Humid | 36.4 | 0 |  | 0 | 21.347 | 25458.7509 | 279783.4483 | 24.85 | 70
317267 | 2022-08-09 16:09 | 42.351 | Oxy_01 (PSt7-10) | 2022-07-29 11:10 | default | 92.6132 | %a.s. | 27.5247 | °C | 1015 | hPa | Humid | 36.4 | 0 |  | 0 | 21.342 | 25465.6092 | 279780.6764 | 24.85 | 70
317273 | 2022-08-09 16:09 | 42.3672 | Oxy_01 (PSt7-10) | 2022-07-29 11:10 | default | 92.6383 | %a.s. | 27.5514 | °C | 1015 | hPa | Humid | 36.4 | 0 |  | 0 | 21.336 | 25462.6508 | 279783.4695 | 24.85 | 70
317285 | 2022-08-09 16:10 | 42.3841 | Oxy_01 (PSt7-10) | 2022-07-29 11:10 | default | 92.548 | %a.s. | 27.5431 | °C | 1015 | hPa | Humid | 36.4 | 0 |  | 0 | 21.348 | 25457.9943 | 279786.2203 | 24.85 | 70
317294 | 2022-08-09 16:10 | 42.401 | Oxy_01 (PSt7-10) | 2022-07-29 11:10 | default | 92.4587 | %a.s. | 27.5429 | °C | 1015 | hPa | Humid | 36.4 | 0 |  | 0 | 21.359 | 25460.944 | 279789.1851 | 24.85 | 70
317300 | 2022-08-09 16:10 | 42.417 | Oxy_01 (PSt7-10) | 2022-07-29 11:10 | default | 92.5327 | %a.s. | 27.5419 | °C | 1015 | hPa | Humid | 36.4 | 0 |  | 0 | 21.35 | 25462.8501 | 279783.7197 | 24.85 | 70
317308 | 2022-08-09 16:10 | 42.4339 | Oxy_01 (PSt7-10) | 2022-07-29 11:10 | default | 92.5895 | %a.s. | 27.5331 | °C | 1015 | hPa | Humid | 36.4 | 0 |  | 0 | 21.344 | 25463.9181 | 279783.482 | 24.85 | 70
317317 | 2022-08-09 16:10 | 42.4508 | Oxy_01 (PSt7-10) | 2022-07-29 11:10 | default | 92.5389 | %a.s. | 27.5442 | °C | 1015 | hPa | Humid | 36.4 | 0 |  | 0 | 21.349 | 25460.9749 | 279794.6209 | 24.85 | 70
317325 | 2022-08-09 16:10 | 42.4677 | Oxy_01 (PSt7-10) | 2022-07-29 11:10 | default | 92.5846 | %a.s. | 27.5294 | °C | 1015 | hPa | Humid | 36.4 | 0 |  | 0 | 21.345 | 25462.9774 | 279785.1363 | 24.85 | 70
317334 | 2022-08-09 16:10 | 42.4837 | Oxy_01 (PSt7-10) | 2022-07-29 11:10 | default | 92.6095 | %a.s. | 27.5289 | °C | 1015 | hPa | Humid | 36.4 | 0 |  | 0 | 21.342 | 25451.8066 | 279787.8056 | 24.85 | 70
317347 | 2022-08-09 16:10 | 42.5007 | Oxy_01 (PSt7-10) | 2022-07-29 11:10 | default | 92.6088 | %a.s. | 27.5114 | °C | 1015 | hPa | Humid | 36.4 | 0 |  | 0 | 21.344 | 25458.0217 | 279787.5411 | 24.85 | 70
317353 | 2022-08-09 16:10 | 42.5175 | Oxy_01 (PSt7-10) | 2022-07-29 11:10 | default | 92.6508 | %a.s. | 27.5283 | °C | 1015 | hPa | Humid | 36.4 | 0 |  | 0 | 21.337 | 25464.5033 | 279792.8225 | 24.85 | 70
317360 | 2022-08-09 16:10 | 42.5336 | Oxy_01 (PSt7-10) | 2022-07-29 11:10 | default | 92.5595 | %a.s. | 27.5392 | °C | 1015 | hPa | Humid | 36.4 | 0 |  | 0 | 21.347 | 25464.1853 | 279778.7221 | 24.85 | 70
317375 | 2022-08-09 16:10 | 42.5505 | Oxy_01 (PSt7-10) | 2022-07-29 11:10 | default | 92.5733 | %a.s. | 27.5329 | °C | 1015 | hPa | Humid | 36.4 | 0 |  | 0 | 21.346 | 25466.0835 | 279789.755 | 24.85 | 70
317380 | 2022-08-09 16:10 | 42.5674 | Oxy_01 (PSt7-10) | 2022-07-29 11:10 | default | 92.5913 | %a.s. | 27.531 | °C | 1015 | hPa | Humid | 36.4 | 0 |  | 0 | 21.344 | 25464.851 | 279791.7242 | 24.85 | 70
317389 | 2022-08-09 16:10 | 42.5843 | Oxy_01 (PSt7-10) | 2022-07-29 11:10 | default | 92.5445 | %a.s. | 27.5287 | °C | 1015 | hPa | Humid | 36.4 | 0 |  | 0 | 21.35 | 25462.3313 | 279802.2545 | 24.85 | 70
317402 | 2022-08-09 16:10 | 42.6004 | Oxy_01 (PSt7-10) | 2022-07-29 11:10 | default | 92.572 | %a.s. | 27.5253 | °C | 1015 | hPa | Humid | 36.4 | 0 |  | 0 | 21.347 | 25470.3677 | 279802.9754 | 24.85 | 70
317410 | 2022-08-09 16:10 | 42.6173 | Oxy_01 (PSt7-10) | 2022-07-29 11:10 | default | 92.543 | %a.s. | 27.5303 | °C | 1015 | hPa | Humid | 36.4 | 0 |  | 0 | 21.35 | 25463.4711 | 279807.5348 | 24.85 | 70
317422 | 2022-08-09 16:10 | 42.6342 | Oxy_01 (PSt7-10) | 2022-07-29 11:10 | default | 92.5545 | %a.s. | 27.5175 | °C | 1015 | hPa | Humid | 36.4 | 0 |  | 0 | 21.35 | 25464.4031 | 279794.0711 | 24.85 | 70
317427 | 2022-08-09 16:10 | 42.651 | Oxy_01 (PSt7-10) | 2022-07-29 11:10 | default | 92.5819 | %a.s. | 27.5324 | °C | 1015 | hPa | Humid | 36.4 | 0 |  | 0 | 21.345 | 25469.7269 | 279786.7415 | 24.85 | 70
317432 | 2022-08-09 16:10 | 42.6671 | Oxy_01 (PSt7-10) | 2022-07-29 11:10 | default | 92.4754 | %a.s. | 27.5241 | °C | 1015 | hPa | Humid | 36.4 | 0 |  | 0 | 21.359 | 25469.7794 | 279790.5936 | 24.85 | 70
317446 | 2022-08-09 16:10 | 42.684 | Oxy_01 (PSt7-10) | 2022-07-29 11:10 | default | 92.542 | %a.s. | 27.5223 | °C | 1015 | hPa | Humid | 36.4 | 0 |  | 0 | 21.351 | 25473.8665 | 279803.9373 | 24.85 | 70
317454 | 2022-08-09 16:10 | 42.7009 | Oxy_01 (PSt7-10) | 2022-07-29 11:10 | default | 92.5415 | %a.s. | 27.5412 | °C | 1015 | hPa | Humid | 36.4 | 0 |  | 0 | 21.349 | 25468.4501 | 279799.4745 | 24.85 | 70
317459 | 2022-08-09 16:10 | 42.717 | Oxy_01 (PSt7-10) | 2022-07-29 11:10 | default | 92.5821 | %a.s. | 27.5322 | °C | 1015 | hPa | Humid | 36.4 | 0 |  | 0 | 21.345 | 25471.797 | 279788.1754 | 24.85 | 70
317474 | 2022-08-09 16:10 | 42.7339 | Oxy_01 (PSt7-10) | 2022-07-29 11:10 | default | 92.582 | %a.s. | 27.5232 | °C | 1015 | hPa | Humid | 36.4 | 0 |  | 0 | 21.346 | 25479.0416 | 279794.2033 | 24.85 | 70
317479 | 2022-08-09 16:10 | 42.7508 | Oxy_01 (PSt7-10) | 2022-07-29 11:10 | default | 92.4766 | %a.s. | 27.5318 | °C | 1015 | hPa | Humid | 36.4 | 0 |  | 0 | 21.358 | 25473.9838 | 279790.6885 | 24.85 | 70
317493 | 2022-08-09 16:10 | 42.767 | Oxy_01 (PSt7-10) | 2022-07-29 11:10 | default | 92.5528 | %a.s. | 27.5285 | °C | 1015 | hPa | Humid | 36.4 | 0 |  | 0 | 21.349 | 25471.2616 | 279791.9644 | 24.85 | 70
317503 | 2022-08-09 16:10 | 42.7839 | Oxy_01 (PSt7-10) | 2022-07-29 11:10 | default | 92.6822 | %a.s. | 27.5296 | °C | 1015 | hPa | Humid | 36.4 | 0 |  | 0 | 21.333 | 25475.3623 | 279794.2852 | 24.85 | 70
317507 | 2022-08-09 16:10 | 42.8007 | Oxy_01 (PSt7-10) | 2022-07-29 11:10 | default | 92.5553 | %a.s. | 27.5257 | °C | 1015 | hPa | Humid | 36.4 | 0 |  | 0 | 21.349 | 25468.53 | 279790.4517 | 24.85 | 70
317514 | 2022-08-09 16:10 | 42.8177 | Oxy_01 (PSt7-10) | 2022-07-29 11:10 | default | 92.5464 | %a.s. | 27.5175 | °C | 1015 | hPa | Humid | 36.4 | 0 |  | 0 | 21.351 | 25472.4243 | 279795.8573 | 24.85 | 70
317528 | 2022-08-09 16:10 | 42.8337 | Oxy_01 (PSt7-10) | 2022-07-29 11:10 | default | 92.5786 | %a.s. | 27.5269 | °C | 1015 | hPa | Humid | 36.4 | 0 |  | 0 | 21.346 | 25473.2087 | 279801.0571 | 24.85 | 70
317531 | 2022-08-09 16:10 | 42.8505 | Oxy_01 (PSt7-10) | 2022-07-29 11:10 | default | 92.4649 | %a.s. | 27.5176 | °C | 1015 | hPa | Humid | 36.4 | 0 |  | 0 | 21.361 | 25475.507 | 279788.5542 | 24.85 | 70
317548 | 2022-08-09 16:10 | 42.8675 | Oxy_01 (PSt7-10) | 2022-07-29 11:10 | default | 92.6126 | %a.s. | 27.5162 | °C | 1015 | hPa | Humid | 36.4 | 0 |  | 0 | 21.343 | 25473.1963 | 279801.088 | 24.85 | 70
317552 | 2022-08-09 16:10 | 42.8843 | Oxy_01 (PSt7-10) | 2022-07-29 11:10 | default | 92.5337 | %a.s. | 27.5225 | °C | 1015 | hPa | Humid | 36.4 | 0 |  | 0 | 21.352 | 25473.8313 | 279798.7833 | 24.85 | 70
317566 | 2022-08-09 16:10 | 42.9003 | Oxy_01 (PSt7-10) | 2022-07-29 11:10 | default | 92.5601 | %a.s. | 27.5295 | °C | 1015 | hPa | Humid | 36.4 | 0 |  | 0 | 21.348 | 25481.3551 | 279802.951 | 24.85 | 70
317574 | 2022-08-09 16:10 | 42.9173 | Oxy_01 (PSt7-10) | 2022-07-29 11:10 | default | 92.5212 | %a.s. | 27.5366 | °C | 1015 | hPa | Humid | 36.4 | 0 |  | 0 | 21.352 | 25476.6672 | 279808.6587 | 24.85 | 70
317579 | 2022-08-09 16:10 | 42.9342 | Oxy_01 (PSt7-10) | 2022-07-29 11:10 | default | 92.501 | %a.s. | 27.5228 | °C | 1015 | hPa | Humid | 36.4 | 0 |  | 0 | 21.356 | 25477.7177 | 279808.3825 | 24.85 | 70
317592 | 2022-08-09 16:10 | 42.9503 | Oxy_01 (PSt7-10) | 2022-07-29 11:10 | default | 92.5685 | %a.s. | 27.5292 | °C | 1015 | hPa | Humid | 36.4 | 0 |  | 0 | 21.347 | 25479.1184 | 279804.6049 | 24.85 | 70
317600 | 2022-08-09 16:10 | 42.9672 | Oxy_01 (PSt7-10) | 2022-07-29 11:10 | default | 92.5183 | %a.s. | 27.5124 | °C | 1015 | hPa | Humid | 36.4 | 0 |  | 0 | 21.355 | 25480.2376 | 279808.2211 | 24.85 | 70
317612 | 2022-08-09 16:10 | 42.9841 | Oxy_01 (PSt7-10) | 2022-07-29 11:10 | default | 92.5832 | %a.s. | 27.5035 | °C | 1015 | hPa | Humid | 36.4 | 0 |  | 0 | 21.348 | 25475.2464 | 279812.5992 | 24.85 | 70
317606 | 2022-08-09 16:10 | 43.0002 | Oxy_01 (PSt7-10) | 2022-07-29 11:10 | default | 92.4699 | %a.s. | 27.5394 | °C | 1015 | hPa | Humid | 36.4 | 0 |  | 0 | 21.358 | 25481.7887 | 279814.0817 | 24.85 | 70
317622 | 2022-08-09 16:10 | 43.0171 | Oxy_01 (PSt7-10) | 2022-07-29 11:10 | default | 92.5848 | %a.s. | 27.5292 | °C | 1015 | hPa | Humid | 36.4 | 0 |  | 0 | 21.345 | 25475.3219 | 279808.4897 | 24.85 | 70
317635 | 2022-08-09 16:10 | 43.0341 | Oxy_01 (PSt7-10) | 2022-07-29 11:10 | default | 92.4596 | %a.s. | 27.5326 | °C | 1015 | hPa | Humid | 36.4 | 0 |  | 0 | 21.36 | 25474.0132 | 279806.3729 | 24.85 | 70
317644 | 2022-08-09 16:10 | 43.051 | Oxy_01 (PSt7-10) | 2022-07-29 11:10 | default | 92.5954 | %a.s. | 27.5356 | °C | 1015 | hPa | Humid | 36.4 | 0 |  | 0 | 21.343 | 25475.1319 | 279808.8936 | 24.85 | 70
317650 | 2022-08-09 16:10 | 43.0671 | Oxy_01 (PSt7-10) | 2022-07-29 11:10 | default | 92.5652 | %a.s. | 27.5328 | °C | 1015 | hPa | Humid | 36.4 | 0 |  | 0 | 21.347 | 25479.9435 | 279814.1 | 24.85 | 70
317664 | 2022-08-09 16:10 | 43.0839 | Oxy_01 (PSt7-10) | 2022-07-29 11:10 | default | 92.4659 | %a.s. | 27.5256 | °C | 1015 | hPa | Humid | 36.4 | 0 |  | 0 | 21.36 | 25477.6816 | 279809.6234 | 24.85 | 70
317674 | 2022-08-09 16:10 | 43.1008 | Oxy_01 (PSt7-10) | 2022-07-29 11:10 | default | 92.4879 | %a.s. | 27.5283 | °C | 1015 | hPa | Humid | 36.4 | 0 |  | 0 | 21.357 | 25481.8727 | 279817.8633 | 24.85 | 70
317683 | 2022-08-09 16:10 | 43.1169 | Oxy_01 (PSt7-10) | 2022-07-29 11:10 | default | 92.5138 | %a.s. | 27.5175 | °C | 1015 | hPa | Humid | 36.4 | 0 |  | 0 | 21.355 | 25482.6767 | 279813.9591 | 24.85 | 70
317686 | 2022-08-09 16:10 | 43.1338 | Oxy_01 (PSt7-10) | 2022-07-29 11:10 | default | 92.509 | %a.s. | 27.5138 | °C | 1015 | hPa | Humid | 36.4 | 0 |  | 0 | 21.356 | 25483.5357 | 279815.3012 | 24.85 | 70
317700 | 2022-08-09 16:10 | 43.1506 | Oxy_01 (PSt7-10) | 2022-07-29 11:10 | default | 92.531 | %a.s. | 27.5073 | °C | 1015 | hPa | Humid | 36.4 | 0 |  | 0 | 21.354 | 25483.2899 | 279815.31 | 24.85 | 70
317703 | 2022-08-09 16:10 | 43.1675 | Oxy_01 (PSt7-10) | 2022-07-29 11:10 | default | 92.5267 | %a.s. | 27.5305 | °C | 1015 | hPa | Humid | 36.4 | 0 |  | 0 | 21.352 | 25488.0602 | 279820.6754 | 24.85 | 70
317718 | 2022-08-09 16:10 | 43.1835 | Oxy_01 (PSt7-10) | 2022-07-29 11:10 | default | 92.5464 | %a.s. | 27.5174 | °C | 1015 | hPa | Humid | 36.4 | 0 |  | 0 | 21.351 | 25485.9451 | 279810.4122 | 24.85 | 70
317726 | 2022-08-09 16:10 | 43.2004 | Oxy_01 (PSt7-10) | 2022-07-29 11:10 | default | 92.4659 | %a.s. | 27.5165 | °C | 1015 | hPa | Humid | 36.4 | 0 |  | 0 | 21.361 | 25489.9724 | 279825.2105 | 24.85 | 70
317737 | 2022-08-09 16:10 | 43.2173 | Oxy_01 (PSt7-10) | 2022-07-29 11:10 | default | 92.4412 | %a.s. | 27.526 | °C | 1015 | hPa | Humid | 36.4 | 0 |  | 0 | 21.363 | 25492.2944 | 279822.3324 | 24.85 | 70
317743 | 2022-08-09 16:10 | 43.2343 | Oxy_01 (PSt7-10) | 2022-07-29 11:10 | default | 92.5488 | %a.s. | 27.5239 | °C | 1015 | hPa | Humid | 36.4 | 0 |  | 0 | 21.35 | 25488.8926 | 279823.5282 | 24.85 | 70
317753 | 2022-08-09 16:10 | 43.2504 | Oxy_01 (PSt7-10) | 2022-07-29 11:10 | default | 92.4279 | %a.s. | 27.5318 | °C | 1015 | hPa | Humid | 36.4 | 0 |  | 0 | 21.364 | 25483.8526 | 279816.6673 | 24.85 | 70
317764 | 2022-08-09 16:10 | 43.2673 | Oxy_01 (PSt7-10) | 2022-07-29 11:10 | default | 92.5388 | %a.s. | 27.5351 | °C | 1015 | hPa | Humid | 36.4 | 0 |  | 0 | 21.35 | 25484.5812 | 279814.3174 | 24.85 | 70
317770 | 2022-08-09 16:10 | 43.2842 | Oxy_01 (PSt7-10) | 2022-07-29 11:10 | default | 92.4871 | %a.s. | 27.52 | °C | 1015 | hPa | Humid | 36.4 | 0 |  | 0 | 21.358 | 25490.496 | 279823.8301 | 24.85 | 70
317782 | 2022-08-09 16:10 | 43.3002 | Oxy_01 (PSt7-10) | 2022-07-29 11:10 | default | 92.5431 | %a.s. | 27.5119 | °C | 1015 | hPa | Humid | 36.4 | 0 |  | 0 | 21.352 | 25486.0904 | 279831.8767 | 24.85 | 70
317786 | 2022-08-09 16:10 | 43.3172 | Oxy_01 (PSt7-10) | 2022-07-29 11:10 | default | 92.3963 | %a.s. | 27.5308 | °C | 1015 | hPa | Humid | 36.4 | 0 |  | 0 | 21.368 | 25487.4591 | 279823.2909 | 24.85 | 70
317793 | 2022-08-09 16:10 | 43.3341 | Oxy_01 (PSt7-10) | 2022-07-29 11:10 | default | 92.5167 | %a.s. | 27.5234 | °C | 1015 | hPa | Humid | 36.4 | 0 |  | 0 | 21.354 | 25486.7723 | 279828.3829 | 24.85 | 70
317802 | 2022-08-09 16:10 | 43.351 | Oxy_01 (PSt7-10) | 2022-07-29 11:10 | default | 92.5074 | %a.s. | 27.5338 | °C | 1015 | hPa | Humid | 36.4 | 0 |  | 0 | 21.354 | 25488.9016 | 279837.1614 | 24.85 | 70
317815 | 2022-08-09 16:10 | 43.3671 | Oxy_01 (PSt7-10) | 2022-07-29 11:10 | default | 92.5819 | %a.s. | 27.5233 | °C | 1015 | hPa | Humid | 36.4 | 0 |  | 0 | 21.346 | 25495.8781 | 279823.7582 | 24.85 | 70
317822 | 2022-08-09 16:11 | 43.384 | Oxy_01 (PSt7-10) | 2022-07-29 11:10 | default | 92.527 | %a.s. | 27.5301 | °C | 1015 | hPa | Humid | 36.4 | 0 |  | 0 | 21.352 | 25488.7784 | 279837.9113 | 24.85 | 70
317836 | 2022-08-09 16:11 | 43.4009 | Oxy_01 (PSt7-10) | 2022-07-29 11:10 | default | 92.4886 | %a.s. | 27.5275 | °C | 1015 | hPa | Humid | 36.4 | 0 |  | 0 | 21.357 | 25494.371 | 279827.6426 | 24.85 | 70
317837 | 2022-08-09 16:11 | 43.417 | Oxy_01 (PSt7-10) | 2022-07-29 11:10 | default | 92.3866 | %a.s. | 27.5326 | °C | 1015 | hPa | Humid | 36.4 | 0 |  | 0 | 21.369 | 25485.4273 | 279834.9062 | 24.85 | 70
317854 | 2022-08-09 16:11 | 43.4339 | Oxy_01 (PSt7-10) | 2022-07-29 11:10 | default | 92.4894 | %a.s. | 27.5266 | °C | 1015 | hPa | Humid | 36.4 | 0 |  | 0 | 21.357 | 25494.5847 | 279842.301 | 24.85 | 70
317856 | 2022-08-09 16:11 | 43.4508 | Oxy_01 (PSt7-10) | 2022-07-29 11:10 | default | 92.4912 | %a.s. | 27.5155 | °C | 1015 | hPa | Humid | 36.4 | 0 |  | 0 | 21.358 | 25489.1382 | 279839.7615 | 24.85 | 70
317868 | 2022-08-09 16:11 | 43.4677 | Oxy_01 (PSt7-10) | 2022-07-29 11:10 | default | 92.4356 | %a.s. | 27.5231 | °C | 1015 | hPa | Humid | 36.4 | 0 |  | 0 | 21.364 | 25490.8352 | 279844.6694 | 24.85 | 70
317874 | 2022-08-09 16:11 | 43.4838 | Oxy_01 (PSt7-10) | 2022-07-29 11:10 | default | 92.4846 | %a.s. | 27.532 | °C | 1015 | hPa | Humid | 36.4 | 0 |  | 0 | 21.357 | 25488.5725 | 279844.357 | 24.85 | 70
317890 | 2022-08-09 16:11 | 43.5007 | Oxy_01 (PSt7-10) | 2022-07-29 11:10 | default | 92.4623 | %a.s. | 27.5205 | °C | 1015 | hPa | Humid | 36.4 | 0 |  | 0 | 21.361 | 25497.8881 | 279843.6237 | 24.85 | 70
317892 | 2022-08-09 16:11 | 43.5176 | Oxy_01 (PSt7-10) | 2022-07-29 11:10 | default | 92.4716 | %a.s. | 27.5192 | °C | 1015 | hPa | Humid | 36.4 | 0 |  | 0 | 21.36 | 25499.876 | 279837.5535 | 24.85 | 70
317905 | 2022-08-09 16:11 | 43.5336 | Oxy_01 (PSt7-10) | 2022-07-29 11:10 | default | 92.5384 | %a.s. | 27.5264 | °C | 1015 | hPa | Humid | 36.4 | 0 |  | 0 | 21.351 | 25497.4527 | 279835.7642 | 24.85 | 70
317913 | 2022-08-09 16:11 | 43.5505 | Oxy_01 (PSt7-10) | 2022-07-29 11:10 | default | 92.4835 | %a.s. | 27.5241 | °C | 1015 | hPa | Humid | 36.4 | 0 |  | 0 | 21.358 | 25499.0495 | 279837.9983 | 24.85 | 70
317922 | 2022-08-09 16:11 | 43.5675 | Oxy_01 (PSt7-10) | 2022-07-29 11:10 | default | 92.48 | %a.s. | 27.5189 | °C | 1015 | hPa | Humid | 36.4 | 0 |  | 0 | 21.359 | 25502.1232 | 279853.9733 | 24.85 | 70
317927 | 2022-08-09 16:11 | 43.5836 | Oxy_01 (PSt7-10) | 2022-07-29 11:10 | default | 92.5577 | %a.s. | 27.5138 | °C | 1015 | hPa | Humid | 36.4 | 0 |  | 0 | 21.35 | 25498.6143 | 279837.6395 | 24.85 | 70
317944 | 2022-08-09 16:11 | 43.6004 | Oxy_01 (PSt7-10) | 2022-07-29 11:10 | default | 92.4354 | %a.s. | 27.5142 | °C | 1015 | hPa | Humid | 36.4 | 0 |  | 0 | 21.365 | 25493.9389 | 279841.8857 | 24.85 | 70
317946 | 2022-08-09 16:11 | 43.6173 | Oxy_01 (PSt7-10) | 2022-07-29 11:10 | default | 92.4958 | %a.s. | 27.5194 | °C | 1015 | hPa | Humid | 36.4 | 0 |  | 0 | 21.357 | 25501.3708 | 279851.5972 | 24.85 | 70
317955 | 2022-08-09 16:11 | 43.6343 | Oxy_01 (PSt7-10) | 2022-07-29 11:10 | default | 92.4136 | %a.s. | 27.5295 | °C | 1015 | hPa | Humid | 36.4 | 0 |  | 0 | 21.366 | 25500.3787 | 279854.4069 | 24.85 | 70
317963 | 2022-08-09 16:11 | 43.6503 | Oxy_01 (PSt7-10) | 2022-07-29 11:10 | default | 92.4579 | %a.s. | 27.5255 | °C | 1015 | hPa | Humid | 36.4 | 0 |  | 0 | 21.361 | 25497.5527 | 279852.285 | 24.85 | 70
317980 | 2022-08-09 16:11 | 43.6672 | Oxy_01 (PSt7-10) | 2022-07-29 11:10 | default | 92.4176 | %a.s. | 27.5159 | °C | 1015 | hPa | Humid | 36.4 | 0 |  | 0 | 21.367 | 25501.6604 | 279861.0396 | 24.85 | 70
317983 | 2022-08-09 16:11 | 43.6841 | Oxy_01 (PSt7-10) | 2022-07-29 11:10 | default | 92.4407 | %a.s. | 27.5265 | °C | 1015 | hPa | Humid | 36.4 | 0 |  | 0 | 21.363 | 25501.546 | 279852.9516 | 24.85 | 70
317991 | 2022-08-09 16:11 | 43.701 | Oxy_01 (PSt7-10) | 2022-07-29 11:10 | default | 92.5034 | %a.s. | 27.52 | °C | 1015 | hPa | Humid | 36.4 | 0 |  | 0 | 21.356 | 25502.383 | 279854.4787 | 24.85 | 70
318004 | 2022-08-09 16:11 | 43.7171 | Oxy_01 (PSt7-10) | 2022-07-29 11:10 | default | 92.4647 | %a.s. | 27.5178 | °C | 1015 | hPa | Humid | 36.4 | 0 |  | 0 | 21.361 | 25501.3821 | 279859.351 | 24.85 | 70
318009 | 2022-08-09 16:11 | 43.7339 | Oxy_01 (PSt7-10) | 2022-07-29 11:10 | default | 92.4831 | %a.s. | 27.5337 | °C | 1015 | hPa | Humid | 36.4 | 0 |  | 0 | 21.357 | 25503.4162 | 279859.3543 | 24.85 | 70
318019 | 2022-08-09 16:11 | 43.7508 | Oxy_01 (PSt7-10) | 2022-07-29 11:10 | default | 92.4632 | %a.s. | 27.5195 | °C | 1015 | hPa | Humid | 36.4 | 0 |  | 0 | 21.361 | 25496.9343 | 279865.2508 | 24.85 | 70
318032 | 2022-08-09 16:11 | 43.7669 | Oxy_01 (PSt7-10) | 2022-07-29 11:10 | default | 92.4824 | %a.s. | 27.5162 | °C | 1015 | hPa | Humid | 36.4 | 0 |  | 0 | 21.359 | 25500.887 | 279857.3871 | 24.85 | 70
318040 | 2022-08-09 16:11 | 43.7838 | Oxy_01 (PSt7-10) | 2022-07-29 11:10 | default | 92.3997 | %a.s. | 27.5178 | °C | 1015 | hPa | Humid | 36.4 | 0 |  | 0 | 21.369 | 25500.2864 | 279857.8055 | 24.85 | 70
318047 | 2022-08-09 16:11 | 43.8007 | Oxy_01 (PSt7-10) | 2022-07-29 11:10 | default | 92.4326 | %a.s. | 27.5265 | °C | 1015 | hPa | Humid | 36.4 | 0 |  | 0 | 21.364 | 25499.7648 | 279859.3619 | 24.85 | 70
318055 | 2022-08-09 16:11 | 43.8176 | Oxy_01 (PSt7-10) | 2022-07-29 11:10 | default | 92.3438 | %a.s. | 27.5167 | °C | 1015 | hPa | Humid | 36.4 | 0 |  | 0 | 21.376 | 25499.7558 | 279864.3908 | 24.85 | 70
318062 | 2022-08-09 16:11 | 43.8336 | Oxy_01 (PSt7-10) | 2022-07-29 11:10 | default | 92.3971 | %a.s. | 27.5207 | °C | 1015 | hPa | Humid | 36.4 | 0 |  | 0 | 21.369 | 25493.9222 | 279868.4831 | 24.85 | 70
318074 | 2022-08-09 16:11 | 43.8505 | Oxy_01 (PSt7-10) | 2022-07-29 11:10 | default | 92.4401 | %a.s. | 27.518 | °C | 1015 | hPa | Humid | 36.4 | 0 |  | 0 | 21.364 | 25497.4886 | 279874.4808 | 24.85 | 70
318088 | 2022-08-09 16:11 | 43.8674 | Oxy_01 (PSt7-10) | 2022-07-29 11:10 | default | 92.3925 | %a.s. | 27.5259 | °C | 1015 | hPa | Humid | 36.4 | 0 |  | 0 | 21.369 | 25497.7676 | 279869.8331 | 24.85 | 70
318093 | 2022-08-09 16:11 | 43.8843 | Oxy_01 (PSt7-10) | 2022-07-29 11:10 | default | 92.4142 | %a.s. | 27.5289 | °C | 1015 | hPa | Humid | 36.4 | 0 |  | 0 | 21.366 | 25508.8915 | 279882.4591 | 24.85 | 70
318094 | 2022-08-09 16:11 | 43.9004 | Oxy_01 (PSt7-10) | 2022-07-29 11:10 | default | 92.4631 | %a.s. | 27.5197 | °C | 1015 | hPa | Humid | 36.4 | 0 |  | 0 | 21.361 | 25502.3528 | 279864.9578 | 24.85 | 70
318101 | 2022-08-09 16:11 | 43.9173 | Oxy_01 (PSt7-10) | 2022-07-29 11:10 | default | 92.4218 | %a.s. | 27.5112 | °C | 1015 | hPa | Humid | 36.4 | 0 |  | 0 | 21.367 | 25508.1032 | 279879.2418 | 24.85 | 70
318115 | 2022-08-09 16:11 | 43.9342 | Oxy_01 (PSt7-10) | 2022-07-29 11:10 | default | 92.4304 | %a.s. | 27.5107 | °C | 1015 | hPa | Humid | 36.4 | 0 |  | 0 | 21.366 | 25511.9057 | 279885.1852 | 24.85 | 70
318128 | 2022-08-09 16:11 | 43.9502 | Oxy_01 (PSt7-10) | 2022-07-29 11:10 | default | 92.4891 | %a.s. | 27.5269 | °C | 1015 | hPa | Humid | 36.4 | 0 |  | 0 | 21.357 | 25506.4783 | 279878.6549 | 24.85 | 70
318139 | 2022-08-09 16:11 | 43.9672 | Oxy_01 (PSt7-10) | 2022-07-29 11:10 | default | 92.33 | %a.s. | 27.5231 | °C | 1015 | hPa | Humid | 36.4 | 0 |  | 0 | 21.377 | 25506.9523 | 279900.7216 | 24.85 | 70
318151 | 2022-08-09 16:11 | 43.984 | Oxy_01 (PSt7-10) | 2022-07-29 11:10 | default | 92.4359 | %a.s. | 27.5228 | °C | 1015 | hPa | Humid | 36.4 | 0 |  | 0 | 21.364 | 25504.8063 | 279888.0368 | 24.85 | 70
318153 | 2022-08-09 16:11 | 44.0009 | Oxy_01 (PSt7-10) | 2022-07-29 11:10 | default | 92.4063 | %a.s. | 27.5195 | °C | 1015 | hPa | Humid | 36.4 | 0 |  | 0 | 21.368 | 25501.1643 | 279892.909 | 24.85 | 70
318161 | 2022-08-09 16:11 | 44.0169 | Oxy_01 (PSt7-10) | 2022-07-29 11:10 | default | 92.4545 | %a.s. | 27.5201 | °C | 1015 | hPa | Humid | 36.4 | 0 |  | 0 | 21.362 | 25510.1878 | 279888.4233 | 24.85 | 70
318178 | 2022-08-09 16:11 | 44.0338 | Oxy_01 (PSt7-10) | 2022-07-29 11:10 | default | 92.3912 | %a.s. | 27.5182 | °C | 1015 | hPa | Humid | 36.4 | 0 |  | 0 | 21.37 | 25512.3254 | 279898.5124 | 24.85 | 70
318187 | 2022-08-09 16:11 | 44.0507 | Oxy_01 (PSt7-10) | 2022-07-29 11:10 | default | 92.4661 | %a.s. | 27.5253 | °C | 1015 | hPa | Humid | 36.4 | 0 |  | 0 | 21.36 | 25505.8188 | 279890.7396 | 24.85 | 70
318196 | 2022-08-09 16:11 | 44.0676 | Oxy_01 (PSt7-10) | 2022-07-29 11:10 | default | 92.3979 | %a.s. | 27.529 | °C | 1015 | hPa | Humid | 36.4 | 0 |  | 0 | 21.368 | 25512.7539 | 279899.42 | 24.85 | 70
318204 | 2022-08-09 16:11 | 44.0836 | Oxy_01 (PSt7-10) | 2022-07-29 11:10 | default | 92.4276 | %a.s. | 27.5138 | °C | 1015 | hPa | Humid | 36.4 | 0 |  | 0 | 21.366 | 25509.7636 | 279885.4315 | 24.85 | 70
318214 | 2022-08-09 16:11 | 44.1005 | Oxy_01 (PSt7-10) | 2022-07-29 11:10 | default | 92.4131 | %a.s. | 27.5211 | °C | 1015 | hPa | Humid | 36.4 | 0 |  | 0 | 21.367 | 25513.6179 | 279902.4976 | 24.85 | 70
318223 | 2022-08-09 16:11 | 44.1174 | Oxy_01 (PSt7-10) | 2022-07-29 11:10 | default | 92.348 | %a.s. | 27.5303 | °C | 1015 | hPa | Humid | 36.4 | 0 |  | 0 | 21.374 | 25510.2009 | 279896.1292 | 24.85 | 70
318228 | 2022-08-09 16:11 | 44.1342 | Oxy_01 (PSt7-10) | 2022-07-29 11:10 | default | 92.3847 | %a.s. | 27.5073 | °C | 1015 | hPa | Humid | 36.4 | 0 |  | 0 | 21.372 | 25506.0468 | 279900.0867 | 24.85 | 70
318233 | 2022-08-09 16:11 | 44.1503 | Oxy_01 (PSt7-10) | 2022-07-29 11:10 | default | 92.4342 | %a.s. | 27.5064 | °C | 1015 | hPa | Humid | 36.4 | 0 |  | 0 | 21.366 | 25506.6697 | 279900.4953 | 24.85 | 70
318250 | 2022-08-09 16:11 | 44.1671 | Oxy_01 (PSt7-10) | 2022-07-29 11:10 | default | 92.4412 | %a.s. | 27.5077 | °C | 1015 | hPa | Humid | 36.4 | 0 |  | 0 | 21.365 | 25503.1727 | 279907.4673 | 24.85 | 70
318259 | 2022-08-09 16:11 | 44.184 | Oxy_01 (PSt7-10) | 2022-07-29 11:10 | default | 92.4246 | %a.s. | 27.4989 | °C | 1015 | hPa | Humid | 36.4 | 0 |  | 0 | 21.368 | 25507.4029 | 279911.5799 | 24.85 | 70
318264 | 2022-08-09 16:11 | 44.2009 | Oxy_01 (PSt7-10) | 2022-07-29 11:10 | default | 92.3972 | %a.s. | 27.5206 | °C | 1015 | hPa | Humid | 36.4 | 0 |  | 0 | 21.369 | 25516.0392 | 279908.375 | 24.85 | 70
318276 | 2022-08-09 16:11 | 44.217 | Oxy_01 (PSt7-10) | 2022-07-29 11:10 | default | 92.3989 | %a.s. | 27.5004 | °C | 1015 | hPa | Humid | 36.4 | 0 |  | 0 | 21.371 | 25508.6687 | 279909.3495 | 24.85 | 70
318286 | 2022-08-09 16:11 | 44.2339 | Oxy_01 (PSt7-10) | 2022-07-29 11:10 | default | 92.4955 | %a.s. | 27.5197 | °C | 1015 | hPa | Humid | 36.4 | 0 |  | 0 | 21.357 | 25515.4881 | 279911.1597 | 24.85 | 70
318291 | 2022-08-09 16:11 | 44.2508 | Oxy_01 (PSt7-10) | 2022-07-29 11:10 | default | 92.4405 | %a.s. | 27.5176 | °C | 1015 | hPa | Humid | 36.4 | 0 |  | 0 | 21.364 | 25513.7542 | 279929.464 | 24.85 | 70
318296 | 2022-08-09 16:11 | 44.2669 | Oxy_01 (PSt7-10) | 2022-07-29 11:10 | default | 92.3152 | %a.s. | 27.4941 | °C | 1015 | hPa | Humid | 36.4 | 0 |  | 0 | 21.382 | 25508.1205 | 279927.3171 | 24.85 | 70
318313 | 2022-08-09 16:11 | 44.2838 | Oxy_01 (PSt7-10) | 2022-07-29 11:10 | default | 92.4592 | %a.s. | 27.5331 | °C | 1015 | hPa | Humid | 36.4 | 0 |  | 0 | 21.36 | 25512.7524 | 279921.5579 | 24.85 | 70
318322 | 2022-08-09 16:11 | 44.3007 | Oxy_01 (PSt7-10) | 2022-07-29 11:10 | default | 92.4129 | %a.s. | 27.5212 | °C | 1015 | hPa | Humid | 36.4 | 0 |  | 0 | 21.367 | 25514.1935 | 279919.7794 | 24.85 | 70
318327 | 2022-08-09 16:11 | 44.3176 | Oxy_01 (PSt7-10) | 2022-07-29 11:10 | default | 92.3673 | %a.s. | 27.5177 | °C | 1015 | hPa | Humid | 36.4 | 0 |  | 0 | 21.373 | 25516.0216 | 279924.7611 | 24.85 | 70
318332 | 2022-08-09 16:11 | 44.3336 | Oxy_01 (PSt7-10) | 2022-07-29 11:10 | default | 92.4751 | %a.s. | 27.5244 | °C | 1015 | hPa | Humid | 36.4 | 0 |  | 0 | 21.359 | 25514.822 | 279920.8451 | 24.85 | 70
318349 | 2022-08-09 16:11 | 44.3505 | Oxy_01 (PSt7-10) | 2022-07-29 11:10 | default | 92.4395 | %a.s. | 27.5279 | °C | 1015 | hPa | Humid | 36.4 | 0 |  | 0 | 21.363 | 25511.0521 | 279933.1492 | 24.85 | 70
318358 | 2022-08-09 16:11 | 44.3674 | Oxy_01 (PSt7-10) | 2022-07-29 11:10 | default | 92.3636 | %a.s. | 27.5219 | °C | 1015 | hPa | Humid | 36.4 | 0 |  | 0 | 21.373 | 25519.4594 | 279930.7211 | 24.85 | 70
318363 | 2022-08-09 16:12 | 44.3843 | Oxy_01 (PSt7-10) | 2022-07-29 11:10 | default | 92.2779 | %a.s. | 27.5087 | °C | 1015 | hPa | Humid | 36.4 | 0 |  | 0 | 21.385 | 25515.1997 | 279942.8486 | 24.85 | 70
318368 | 2022-08-09 16:12 | 44.4003 | Oxy_01 (PSt7-10) | 2022-07-29 11:10 | default | 92.421 | %a.s. | 27.5121 | °C | 1015 | hPa | Humid | 36.4 | 0 |  | 0 | 21.367 | 25517.6579 | 279930.7057 | 24.85 | 70
318382 | 2022-08-09 16:12 | 44.4172 | Oxy_01 (PSt7-10) | 2022-07-29 11:10 | default | 92.3248 | %a.s. | 27.5107 | °C | 1015 | hPa | Humid | 36.4 | 0 |  | 0 | 21.379 | 25517.7558 | 279933.6522 | 24.85 | 70
318391 | 2022-08-09 16:12 | 44.4342 | Oxy_01 (PSt7-10) | 2022-07-29 11:10 | default | 92.3756 | %a.s. | 27.5266 | °C | 1015 | hPa | Humid | 36.4 | 0 |  | 0 | 21.371 | 25523.917 | 279948.1395 | 24.85 | 70
318399 | 2022-08-09 16:12 | 44.451 | Oxy_01 (PSt7-10) | 2022-07-29 11:10 | default | 92.4362 | %a.s. | 27.5224 | °C | 1015 | hPa | Humid | 36.4 | 0 |  | 0 | 21.364 | 25520.5126 | 279937.2161 | 24.85 | 70
318404 | 2022-08-09 16:12 | 44.4671 | Oxy_01 (PSt7-10) | 2022-07-29 11:10 | default | 92.3765 | %a.s. | 27.5074 | °C | 1015 | hPa | Humid | 36.4 | 0 |  | 0 | 21.373 | 25525.0253 | 279934.7594 | 24.85 | 70
318421 | 2022-08-09 16:12 | 44.4841 | Oxy_01 (PSt7-10) | 2022-07-29 11:10 | default | 92.4699 | %a.s. | 27.5119 | °C | 1015 | hPa | Humid | 36.4 | 0 |  | 0 | 21.361 | 25523.6864 | 279948.4616 | 24.85 | 70
318426 | 2022-08-09 16:12 | 44.501 | Oxy_01 (PSt7-10) | 2022-07-29 11:10 | default | 92.2902 | %a.s. | 27.5132 | °C | 1015 | hPa | Humid | 36.4 | 0 |  | 0 | 21.383 | 25520.2285 | 279941.9652 | 24.85 | 70
318437 | 2022-08-09 16:12 | 44.517 | Oxy_01 (PSt7-10) | 2022-07-29 11:10 | default | 92.3823 | %a.s. | 27.5099 | °C | 1015 | hPa | Humid | 36.4 | 0 |  | 0 | 21.372 | 25519.6516 | 279945.1011 | 24.85 | 70
318448 | 2022-08-09 16:12 | 44.5339 | Oxy_01 (PSt7-10) | 2022-07-29 11:10 | default | 92.4466 | %a.s. | 27.5108 | °C | 1015 | hPa | Humid | 36.4 | 0 |  | 0 | 21.364 | 25520.9439 | 279952.4335 | 24.85 | 70
318457 | 2022-08-09 16:12 | 44.5508 | Oxy_01 (PSt7-10) | 2022-07-29 11:10 | default | 92.3706 | %a.s. | 27.5048 | °C | 1015 | hPa | Humid | 36.4 | 0 |  | 0 | 21.374 | 25524.5489 | 279959.2537 | 24.85 | 70
318465 | 2022-08-09 16:12 | 44.5669 | Oxy_01 (PSt7-10) | 2022-07-29 11:10 | default | 92.4023 | %a.s. | 27.5058 | °C | 1015 | hPa | Humid | 36.4 | 0 |  | 0 | 21.37 | 25524.5908 | 279958.3024 | 24.85 | 70
318474 | 2022-08-09 16:12 | 44.5838 | Oxy_01 (PSt7-10) | 2022-07-29 11:10 | default | 92.3353 | %a.s. | 27.508 | °C | 1015 | hPa | Humid | 36.4 | 0 |  | 0 | 21.378 | 25520.7234 | 279952.1039 | 24.85 | 70
318481 | 2022-08-09 16:12 | 44.6006 | Oxy_01 (PSt7-10) | 2022-07-29 11:10 | default | 92.3462 | %a.s. | 27.5323 | °C | 1015 | hPa | Humid | 36.4 | 0 |  | 0 | 21.374 | 25519.5448 | 279957.9182 | 24.85 | 70
318487 | 2022-08-09 16:12 | 44.6175 | Oxy_01 (PSt7-10) | 2022-07-29 11:10 | default | 92.4359 | %a.s. | 27.5136 | °C | 1015 | hPa | Humid | 36.4 | 0 |  | 0 | 21.365 | 25521.9084 | 279954.6077 | 24.85 | 70
318501 | 2022-08-09 16:12 | 44.6336 | Oxy_01 (PSt7-10) | 2022-07-29 11:10 | default | 92.3499 | %a.s. | 27.5191 | °C | 1015 | hPa | Humid | 36.4 | 0 |  | 0 | 21.375 | 25518.4184 | 279951.6108 | 24.85 | 70
318511 | 2022-08-09 16:12 | 44.6505 | Oxy_01 (PSt7-10) | 2022-07-29 11:10 | default | 92.3897 | %a.s. | 27.5108 | °C | 1015 | hPa | Humid | 36.4 | 0 |  | 0 | 21.371 | 25521.5379 | 279941.7742 | 24.85 | 70
318514 | 2022-08-09 16:12 | 44.6674 | Oxy_01 (PSt7-10) | 2022-07-29 11:10 | default | 92.3783 | %a.s. | 27.5145 | °C | 1015 | hPa | Humid | 36.4 | 0 |  | 0 | 21.372 | 25527.5981 | 279950.6007 | 24.85 | 70
318523 | 2022-08-09 16:12 | 44.6843 | Oxy_01 (PSt7-10) | 2022-07-29 11:10 | default | 92.5226 | %a.s. | 27.5167 | °C | 1015 | hPa | Humid | 36.4 | 0 |  | 0 | 21.354 | 25528.6707 | 279954.6176 | 24.85 | 70
318530 | 2022-08-09 16:12 | 44.7003 | Oxy_01 (PSt7-10) | 2022-07-29 11:10 | default | 92.4267 | %a.s. | 27.5149 | °C | 1015 | hPa | Humid | 36.4 | 0 |  | 0 | 21.366 | 25523.472 | 279951.6843 | 24.85 | 70
318547 | 2022-08-09 16:12 | 44.7172 | Oxy_01 (PSt7-10) | 2022-07-29 11:10 | default | 92.3462 | %a.s. | 27.5049 | °C | 1015 | hPa | Humid | 36.4 | 0 |  | 0 | 21.377 | 25523.3507 | 279970.8145 | 24.85 | 70
318550 | 2022-08-09 16:12 | 44.7341 | Oxy_01 (PSt7-10) | 2022-07-29 11:10 | default | 92.3255 | %a.s. | 27.51 | °C | 1015 | hPa | Humid | 36.4 | 0 |  | 0 | 21.379 | 25523.1015 | 279973.7956 | 24.85 | 70
318561 | 2022-08-09 16:12 | 44.751 | Oxy_01 (PSt7-10) | 2022-07-29 11:10 | default | 92.4041 | %a.s. | 27.5037 | °C | 1015 | hPa | Humid | 36.4 | 0 |  | 0 | 21.37 | 25524.5967 | 279970.9427 | 24.85 | 70
318574 | 2022-08-09 16:12 | 44.7671 | Oxy_01 (PSt7-10) | 2022-07-29 11:10 | default | 92.4496 | %a.s. | 27.4982 | °C | 1015 | hPa | Humid | 36.4 | 0 |  | 0 | 21.365 | 25528.0999 | 279967.5504 | 24.85 | 70
318577 | 2022-08-09 16:12 | 44.784 | Oxy_01 (PSt7-10) | 2022-07-29 11:10 | default | 92.2994 | %a.s. | 27.521 | °C | 1015 | hPa | Humid | 36.4 | 0 |  | 0 | 21.381 | 25536.2056 | 279976.6813 | 24.85 | 70
318586 | 2022-08-09 16:12 | 44.8009 | Oxy_01 (PSt7-10) | 2022-07-29 11:10 | default | 92.3252 | %a.s. | 27.5012 | °C | 1015 | hPa | Humid | 36.4 | 0 |  | 0 | 21.38 | 25531.7633 | 279972.2595 | 24.85 | 70
318593 | 2022-08-09 16:12 | 44.8173 | Oxy_01 (PSt7-10) | 2022-07-29 11:10 | default | 92.3838 | %a.s. | 27.4992 | °C | 1015 | hPa | Humid | 36.4 | 0 |  | 0 | 21.373 | 25536.7264 | 279971.4931 | 24.85 | 70
318603 | 2022-08-09 16:12 | 44.8342 | Oxy_01 (PSt7-10) | 2022-07-29 11:10 | default | 92.4142 | %a.s. | 27.5107 | °C | 1015 | hPa | Humid | 36.4 | 0 |  | 0 | 21.368 | 25538.7697 | 279975.0379 | 24.85 | 70
318617 | 2022-08-09 16:12 | 44.8502 | Oxy_01 (PSt7-10) | 2022-07-29 11:10 | default | 92.329 | %a.s. | 27.506 | °C | 1015 | hPa | Humid | 36.4 | 0 |  | 0 | 21.379 | 25537.5579 | 279970.2753 | 24.85 | 70
318621 | 2022-08-09 16:12 | 44.8672 | Oxy_01 (PSt7-10) | 2022-07-29 11:10 | default | 92.2857 | %a.s. | 27.5 | °C | 1015 | hPa | Humid | 36.4 | 0 |  | 0 | 21.385 | 25534.4244 | 279980.5001 | 24.85 | 70
318629 | 2022-08-09 16:12 | 44.884 | Oxy_01 (PSt7-10) | 2022-07-29 11:10 | default | 92.3797 | %a.s. | 27.4946 | °C | 1015 | hPa | Humid | 36.4 | 0 |  | 0 | 21.374 | 25540.0127 | 279984.7035 | 24.85 | 70
318646 | 2022-08-09 16:12 | 44.901 | Oxy_01 (PSt7-10) | 2022-07-29 11:10 | default | 92.2539 | %a.s. | 27.4992 | °C | 1015 | hPa | Humid | 36.4 | 0 |  | 0 | 21.389 | 25542.3515 | 279983.1977 | 24.85 | 70
318647 | 2022-08-09 16:12 | 44.917 | Oxy_01 (PSt7-10) | 2022-07-29 11:10 | default | 92.3354 | %a.s. | 27.5079 | °C | 1015 | hPa | Humid | 36.4 | 0 |  | 0 | 21.378 | 25541.4895 | 279975.75 | 24.85 | 70
318662 | 2022-08-09 16:12 | 44.9339 | Oxy_01 (PSt7-10) | 2022-07-29 11:10 | default | 92.3242 | %a.s. | 27.5205 | °C | 1015 | hPa | Humid | 36.4 | 0 |  | 0 | 21.378 | 25542.1774 | 279984.7962 | 24.85 | 70
318673 | 2022-08-09 16:12 | 44.9508 | Oxy_01 (PSt7-10) | 2022-07-29 11:10 | default | 92.3615 | %a.s. | 27.5151 | °C | 1015 | hPa | Humid | 36.4 | 0 |  | 0 | 21.374 | 25544.254 | 279993.1396 | 24.85 | 70
318675 | 2022-08-09 16:12 | 44.9677 | Oxy_01 (PSt7-10) | 2022-07-29 11:10 | default | 92.3917 | %a.s. | 27.5085 | °C | 1015 | hPa | Humid | 36.4 | 0 |  | 0 | 21.371 | 25541.4288 | 279992.2969 | 24.85 | 70
318690 | 2022-08-09 16:12 | 44.9837 | Oxy_01 (PSt7-10) | 2022-07-29 11:10 | default | 92.3541 | %a.s. | 27.5143 | °C | 1015 | hPa | Humid | 36.4 | 0 |  | 0 | 21.375 | 25540.6531 | 279988.4577 | 24.85 | 70
318700 | 2022-08-09 16:12 | 45.0006 | Oxy_01 (PSt7-10) | 2022-07-29 11:10 | default | 92.323 | %a.s. | 27.5219 | °C | 1015 | hPa | Humid | 36.4 | 0 |  | 0 | 21.378 | 25535.5896 | 279985.8121 | 24.85 | 70
318706 | 2022-08-09 16:12 | 45.0175 | Oxy_01 (PSt7-10) | 2022-07-29 11:10 | default | 92.3531 | %a.s. | 27.5155 | °C | 1015 | hPa | Humid | 36.4 | 0 |  | 0 | 21.375 | 25546.6674 | 279992.0994 | 24.85 | 70
318714 | 2022-08-09 16:12 | 45.0343 | Oxy_01 (PSt7-10) | 2022-07-29 11:10 | default | 92.3334 | %a.s. | 27.5102 | °C | 1015 | hPa | Humid | 36.4 | 0 |  | 0 | 21.378 | 25537.8537 | 280001.8808 | 24.85 | 70
318719 | 2022-08-09 16:12 | 45.0504 | Oxy_01 (PSt7-10) | 2022-07-29 11:10 | default | 92.3962 | %a.s. | 27.5034 | °C | 1015 | hPa | Humid | 36.4 | 0 |  | 0 | 21.371 | 25542.0932 | 279998.4146 | 24.85 | 70
318736 | 2022-08-09 16:12 | 45.0672 | Oxy_01 (PSt7-10) | 2022-07-29 11:10 | default | 92.2762 | %a.s. | 27.5198 | °C | 1015 | hPa | Humid | 36.4 | 0 |  | 0 | 21.384 | 25538.0991 | 279993.0837 | 24.85 | 70
318740 | 2022-08-09 16:12 | 45.0841 | Oxy_01 (PSt7-10) | 2022-07-29 11:10 | default | 92.3718 | %a.s. | 27.5035 | °C | 1015 | hPa | Humid | 36.4 | 0 |  | 0 | 21.374 | 25536.8831 | 280003.3077 | 24.85 | 70
318747 | 2022-08-09 16:12 | 45.101 | Oxy_01 (PSt7-10) | 2022-07-29 11:10 | default | 92.3103 | %a.s. | 27.4997 | °C | 1015 | hPa | Humid | 36.4 | 0 |  | 0 | 21.382 | 25545.4502 | 280011.6319 | 24.85 | 70
318755 | 2022-08-09 16:12 | 45.117 | Oxy_01 (PSt7-10) | 2022-07-29 11:10 | default | 92.3722 | %a.s. | 27.5122 | °C | 1015 | hPa | Humid | 36.4 | 0 |  | 0 | 21.373 | 25544.2631 | 280006.6434 | 24.85 | 70
318772 | 2022-08-09 16:12 | 45.1339 | Oxy_01 (PSt7-10) | 2022-07-29 11:10 | default | 92.4089 | %a.s. | 27.4983 | °C | 1015 | hPa | Humid | 36.4 | 0 |  | 0 | 21.37 | 25540.4913 | 280010.4097 | 24.85 | 70
318776 | 2022-08-09 16:12 | 45.1508 | Oxy_01 (PSt7-10) | 2022-07-29 11:10 | default | 92.3528 | %a.s. | 27.5066 | °C | 1015 | hPa | Humid | 36.4 | 0 |  | 0 | 21.376 | 25542.6116 | 280010.1563 | 24.85 | 70
318786 | 2022-08-09 16:12 | 45.1677 | Oxy_01 (PSt7-10) | 2022-07-29 11:10 | default | 92.2943 | %a.s. | 27.5085 | °C | 1015 | hPa | Humid | 36.4 | 0 |  | 0 | 21.383 | 25543.8474 | 280013.1832 | 24.85 | 70
318796 | 2022-08-09 16:12 | 45.1838 | Oxy_01 (PSt7-10) | 2022-07-29 11:10 | default | 92.3065 | %a.s. | 27.504 | °C | 1015 | hPa | Humid | 36.4 | 0 |  | 0 | 21.382 | 25545.1869 | 280008.2134 | 24.85 | 70
318801 | 2022-08-09 16:12 | 45.2006 | Oxy_01 (PSt7-10) | 2022-07-29 11:10 | default | 92.2722 | %a.s. | 27.4969 | °C | 1015 | hPa | Humid | 36.4 | 0 |  | 0 | 21.387 | 25543.5345 | 280011.7434 | 24.85 | 70
318812 | 2022-08-09 16:12 | 45.2175 | Oxy_01 (PSt7-10) | 2022-07-29 11:10 | default | 92.249 | %a.s. | 27.5048 | °C | 1015 | hPa | Humid | 36.4 | 0 |  | 0 | 21.389 | 25543.7862 | 280023.1367 | 24.85 | 70
318825 | 2022-08-09 16:12 | 45.2336 | Oxy_01 (PSt7-10) | 2022-07-29 11:10 | default | 92.4061 | %a.s. | 27.5106 | °C | 1015 | hPa | Humid | 36.4 | 0 |  | 0 | 21.369 | 25542.5087 | 280020.3949 | 24.85 | 70
318835 | 2022-08-09 16:12 | 45.2505 | Oxy_01 (PSt7-10) | 2022-07-29 11:10 | default | 92.3264 | %a.s. | 27.5089 | °C | 1015 | hPa | Humid | 36.4 | 0 |  | 0 | 21.379 | 25542.7095 | 280012.8214 | 24.85 | 70
318844 | 2022-08-09 16:12 | 45.2674 | Oxy_01 (PSt7-10) | 2022-07-29 11:10 | default | 92.3119 | %a.s. | 27.507 | °C | 1015 | hPa | Humid | 36.4 | 0 |  | 0 | 21.381 | 25546.0772 | 280036.4042 | 24.85 | 70
318846 | 2022-08-09 16:12 | 45.2843 | Oxy_01 (PSt7-10) | 2022-07-29 11:10 | default | 92.3732 | %a.s. | 27.511 | °C | 1015 | hPa | Humid | 36.4 | 0 |  | 0 | 21.373 | 25542.2771 | 280028.0206 | 24.85 | 70
318859 | 2022-08-09 16:12 | 45.3004 | Oxy_01 (PSt7-10) | 2022-07-29 11:10 | default | 92.3266 | %a.s. | 27.5087 | °C | 1015 | hPa | Humid | 36.4 | 0 |  | 0 | 21.379 | 25546.7292 | 280026.1364 | 24.85 | 70
318871 | 2022-08-09 16:12 | 45.3173 | Oxy_01 (PSt7-10) | 2022-07-29 11:10 | default | 92.2604 | %a.s. | 27.5102 | °C | 1015 | hPa | Humid | 36.4 | 0 |  | 0 | 21.387 | 25550.6449 | 280021.348 | 24.85 | 70
318875 | 2022-08-09 16:12 | 45.3342 | Oxy_01 (PSt7-10) | 2022-07-29 11:10 | default | 92.3523 | %a.s. | 27.4981 | °C | 1015 | hPa | Humid | 36.4 | 0 |  | 0 | 21.377 | 25551.5431 | 280040.4402 | 24.85 | 70
318881 | 2022-08-09 16:12 | 45.3502 | Oxy_01 (PSt7-10) | 2022-07-29 11:10 | default | 92.3676 | %a.s. | 27.5082 | °C | 1015 | hPa | Humid | 36.4 | 0 |  | 0 | 21.374 | 25553.0124 | 280032.9123 | 24.85 | 70
318898 | 2022-08-09 16:12 | 45.3671 | Oxy_01 (PSt7-10) | 2022-07-29 11:10 | default | 92.2488 | %a.s. | 27.505 | °C | 1015 | hPa | Humid | 36.4 | 0 |  | 0 | 21.389 | 25547.6489 | 280031.3948 | 24.85 | 70
318901 | 2022-08-09 16:13 | 45.384 | Oxy_01 (PSt7-10) | 2022-07-29 11:10 | default | 92.3055 | %a.s. | 27.5141 | °C | 1015 | hPa | Humid | 36.4 | 0 |  | 0 | 21.381 | 25549.3619 | 280049.8527 | 24.85 | 70
318909 | 2022-08-09 16:13 | 45.4009 | Oxy_01 (PSt7-10) | 2022-07-29 11:10 | default | 92.3044 | %a.s. | 27.4972 | °C | 1015 | hPa | Humid | 36.4 | 0 |  | 0 | 21.383 | 25553.0157 | 280041.9137 | 24.85 | 70
318924 | 2022-08-09 16:13 | 45.4169 | Oxy_01 (PSt7-10) | 2022-07-29 11:10 | default | 92.1525 | %a.s. | 27.504 | °C | 1015 | hPa | Humid | 36.4 | 0 |  | 0 | 21.401 | 25550.1937 | 280051.0361 | 24.85 | 70
318929 | 2022-08-09 16:13 | 45.4338 | Oxy_01 (PSt7-10) | 2022-07-29 11:10 | default | 92.2376 | %a.s. | 27.5084 | °C | 1015 | hPa | Humid | 36.4 | 0 |  | 0 | 21.39 | 25545.3556 | 280050.5865 | 24.85 | 70
318938 | 2022-08-09 16:13 | 45.4507 | Oxy_01 (PSt7-10) | 2022-07-29 11:10 | default | 92.2784 | %a.s. | 27.4991 | °C | 1015 | hPa | Humid | 36.4 | 0 |  | 0 | 21.386 | 25544.2062 | 280043.7861 | 24.85 | 70
318945 | 2022-08-09 16:13 | 45.4676 | Oxy_01 (PSt7-10) | 2022-07-29 11:10 | default | 92.2806 | %a.s. | 27.5058 | °C | 1015 | hPa | Humid | 36.4 | 0 |  | 0 | 21.385 | 25544.1031 | 280052.1276 | 24.85 | 70
318953 | 2022-08-09 16:13 | 45.4836 | Oxy_01 (PSt7-10) | 2022-07-29 11:10 | default | 92.3177 | %a.s. | 27.4914 | °C | 1015 | hPa | Humid | 36.4 | 0 |  | 0 | 21.382 | 25543.234 | 280054.4243 | 24.85 | 70
318970 | 2022-08-09 16:13 | 45.5006 | Oxy_01 (PSt7-10) | 2022-07-29 11:10 | default | 92.3279 | %a.s. | 27.4798 | °C | 1015 | hPa | Humid | 36.4 | 0 |  | 0 | 21.382 | 25539.3575 | 280053.978 | 24.85 | 70
318972 | 2022-08-09 16:13 | 45.5174 | Oxy_01 (PSt7-10) | 2022-07-29 11:10 | default | 92.2552 | %a.s. | 27.4886 | °C | 1015 | hPa | Humid | 36.4 | 0 |  | 0 | 21.39 | 25543.8692 | 280062.325 | 24.85 | 70
318984 | 2022-08-09 16:13 | 45.5343 | Oxy_01 (PSt7-10) | 2022-07-29 11:10 | default | 92.3673 | %a.s. | 27.5086 | °C | 1015 | hPa | Humid | 36.4 | 0 |  | 0 | 21.374 | 25548.3623 | 280059.5257 | 24.85 | 70
318994 | 2022-08-09 16:13 | 45.5504 | Oxy_01 (PSt7-10) | 2022-07-29 11:10 | default | 92.2671 | %a.s. | 27.5118 | °C | 1015 | hPa | Humid | 36.4 | 0 |  | 0 | 21.386 | 25555.1426 | 280051.1259 | 24.85 | 70
319001 | 2022-08-09 16:13 | 45.5673 | Oxy_01 (PSt7-10) | 2022-07-29 11:10 | default | 92.2169 | %a.s. | 27.5136 | °C | 1015 | hPa | Humid | 36.4 | 0 |  | 0 | 21.392 | 25555.0039 | 280047.3622 | 24.85 | 70
319011 | 2022-08-09 16:13 | 45.5843 | Oxy_01 (PSt7-10) | 2022-07-29 11:10 | default | 92.2894 | %a.s. | 27.5049 | °C | 1015 | hPa | Humid | 36.4 | 0 |  | 0 | 21.384 | 25554.3347 | 280061.3938 | 24.85 | 70
319022 | 2022-08-09 16:13 | 45.6004 | Oxy_01 (PSt7-10) | 2022-07-29 11:10 | default | 92.3297 | %a.s. | 27.5053 | °C | 1015 | hPa | Humid | 36.4 | 0 |  | 0 | 21.379 | 25549.6186 | 280050.6197 | 24.85 | 70
319028 | 2022-08-09 16:13 | 45.6173 | Oxy_01 (PSt7-10) | 2022-07-29 11:10 | default | 92.2138 | %a.s. | 27.4988 | °C | 1015 | hPa | Humid | 36.4 | 0 |  | 0 | 21.394 | 25552.1536 | 280055.4802 | 24.85 | 70
319036 | 2022-08-09 16:13 | 45.6342 | Oxy_01 (PSt7-10) | 2022-07-29 11:10 | default | 92.1846 | %a.s. | 27.4952 | °C | 1015 | hPa | Humid | 36.4 | 0 |  | 0 | 21.398 | 25550.2478 | 280064.5242 | 24.85 | 70
319050 | 2022-08-09 16:13 | 45.6503 | Oxy_01 (PSt7-10) | 2022-07-29 11:10 | default | 92.3003 | %a.s. | 27.4927 | °C | 1015 | hPa | Humid | 36.4 | 0 |  | 0 | 21.384 | 25547.5377 | 280068.313 | 24.85 | 70
319057 | 2022-08-09 16:13 | 45.6671 | Oxy_01 (PSt7-10) | 2022-07-29 11:10 | default | 92.2307 | %a.s. | 27.498 | °C | 1015 | hPa | Humid | 36.4 | 0 |  | 0 | 21.392 | 25548.0998 | 280063.7793 | 24.85 | 70
319066 | 2022-08-09 16:13 | 45.684 | Oxy_01 (PSt7-10) | 2022-07-29 11:10 | default | 92.3263 | %a.s. | 27.5 | °C | 1015 | hPa | Humid | 36.4 | 0 |  | 0 | 21.38 | 25552.1408 | 280066.7888 | 24.85 | 70
319072 | 2022-08-09 16:13 | 45.7009 | Oxy_01 (PSt7-10) | 2022-07-29 11:10 | default | 92.2407 | %a.s. | 27.5049 | °C | 1015 | hPa | Humid | 36.4 | 0 |  | 0 | 21.39 | 25547.7216 | 280076.6332 | 24.85 | 70
319084 | 2022-08-09 16:13 | 45.717 | Oxy_01 (PSt7-10) | 2022-07-29 11:10 | default | 92.2417 | %a.s. | 27.513 | °C | 1015 | hPa | Humid | 36.4 | 0 |  | 0 | 21.389 | 25545.4099 | 280064.5118 | 24.85 | 70
319091 | 2022-08-09 16:13 | 45.7339 | Oxy_01 (PSt7-10) | 2022-07-29 11:10 | default | 92.3477 | %a.s. | 27.5124 | °C | 1015 | hPa | Humid | 36.4 | 0 |  | 0 | 21.376 | 25556.3501 | 280069.5651 | 24.85 | 70
319100 | 2022-08-09 16:13 | 45.7509 | Oxy_01 (PSt7-10) | 2022-07-29 11:10 | default | 92.2812 | %a.s. | 27.4959 | °C | 1015 | hPa | Humid | 36.4 | 0 |  | 0 | 21.386 | 25548.7283 | 280073.3528 | 24.85 | 70
319099 | 2022-08-09 16:13 | 45.767 | Oxy_01 (PSt7-10) | 2022-07-29 11:10 | default | 92.4037 | %a.s. | 27.4859 | °C | 1015 | hPa | Humid | 36.4 | 0 |  | 0 | 21.372 | 25556.4346 | 280080.3632 | 24.85 | 70
319113 | 2022-08-09 16:13 | 45.7839 | Oxy_01 (PSt7-10) | 2022-07-29 11:10 | default | 92.3175 | %a.s. | 27.4916 | °C | 1015 | hPa | Humid | 36.4 | 0 |  | 0 | 21.382 | 25556.7207 | 280075.0344 | 24.85 | 70
319125 | 2022-08-09 16:13 | 45.8008 | Oxy_01 (PSt7-10) | 2022-07-29 11:10 | default | 92.2902 | %a.s. | 27.4858 | °C | 1015 | hPa | Humid | 36.4 | 0 |  | 0 | 21.386 | 25554.8801 | 280081.9133 | 24.85 | 70
319139 | 2022-08-09 16:13 | 45.817 | Oxy_01 (PSt7-10) | 2022-07-29 11:10 | default | 92.1895 | %a.s. | 27.4896 | °C | 1015 | hPa | Humid | 36.4 | 0 |  | 0 | 21.398 | 25555.1373 | 280075.9495 | 24.85 | 70
319148 | 2022-08-09 16:13 | 45.8339 | Oxy_01 (PSt7-10) | 2022-07-29 11:10 | default | 92.2757 | %a.s. | 27.4929 | °C | 1015 | hPa | Humid | 36.4 | 0 |  | 0 | 21.387 | 25553.9005 | 280099.6772 | 24.85 | 70
319159 | 2022-08-09 16:13 | 45.8508 | Oxy_01 (PSt7-10) | 2022-07-29 11:10 | default | 92.2438 | %a.s. | 27.4924 | °C | 1015 | hPa | Humid | 36.4 | 0 |  | 0 | 21.391 | 25553.5948 | 280085.3922 | 24.85 | 70
319164 | 2022-08-09 16:13 | 45.8676 | Oxy_01 (PSt7-10) | 2022-07-29 11:10 | default | 92.196 | %a.s. | 27.5006 | °C | 1015 | hPa | Humid | 36.4 | 0 |  | 0 | 21.396 | 25554.0791 | 280094.0926 | 24.85 | 70
319169 | 2022-08-09 16:13 | 45.8837 | Oxy_01 (PSt7-10) | 2022-07-29 11:10 | default | 92.1779 | %a.s. | 27.5119 | °C | 1015 | hPa | Humid | 36.4 | 0 |  | 0 | 21.397 | 25556.6704 | 280080.1008 | 24.85 | 70
319179 | 2022-08-09 16:13 | 45.9006 | Oxy_01 (PSt7-10) | 2022-07-29 11:10 | default | 92.2088 | %a.s. | 27.4953 | °C | 1015 | hPa | Humid | 36.4 | 0 |  | 0 | 21.395 | 25557.5898 | 280083.9708 | 24.85 | 70
319190 | 2022-08-09 16:13 | 45.9175 | Oxy_01 (PSt7-10) | 2022-07-29 11:10 | default | 92.1733 | %a.s. | 27.5171 | °C | 1015 | hPa | Humid | 36.4 | 0 |  | 0 | 21.397 | 25554.8248 | 280088.6924 | 24.85 | 70
319198 | 2022-08-09 16:13 | 45.9343 | Oxy_01 (PSt7-10) | 2022-07-29 11:10 | default | 92.2948 | %a.s. | 27.5171 | °C | 1015 | hPa | Humid | 36.4 | 0 |  | 0 | 21.382 | 25559.8234 | 280097.4004 | 24.85 | 70
319210 | 2022-08-09 16:13 | 45.9504 | Oxy_01 (PSt7-10) | 2022-07-29 11:10 | default | 92.3375 | %a.s. | 27.4964 | °C | 1015 | hPa | Humid | 36.4 | 0 |  | 0 | 21.379 | 25561.3493 | 280096.4995 | 24.85 | 70
319218 | 2022-08-09 16:13 | 45.9673 | Oxy_01 (PSt7-10) | 2022-07-29 11:10 | default | 92.25 | %a.s. | 27.5128 | °C | 1015 | hPa | Humid | 36.4 | 0 |  | 0 | 21.388 | 25562.1858 | 280090.3393 | 24.85 | 70
319231 | 2022-08-09 16:13 | 45.9842 | Oxy_01 (PSt7-10) | 2022-07-29 11:10 | default | 92.3457 | %a.s. | 27.4964 | °C | 1015 | hPa | Humid | 36.4 | 0 |  | 0 | 21.378 | 25559.4779 | 280098.1462 | 24.85 | 70
319232 | 2022-08-09 16:13 | 46.0003 | Oxy_01 (PSt7-10) | 2022-07-29 11:10 | default | 92.3105 | %a.s. | 27.4903 | °C | 1015 | hPa | Humid | 36.4 | 0 |  | 0 | 21.383 | 25564.7416 | 280097.984 | 24.85 | 70
319249 | 2022-08-09 16:13 | 46.0172 | Oxy_01 (PSt7-10) | 2022-07-29 11:10 | default | 92.3378 | %a.s. | 27.4961 | °C | 1015 | hPa | Humid | 36.4 | 0 |  | 0 | 21.379 | 25558.2153 | 280095.989 | 24.85 | 70
319258 | 2022-08-09 16:13 | 46.0341 | Oxy_01 (PSt7-10) | 2022-07-29 11:10 | default | 92.2671 | %a.s. | 27.5118 | °C | 1015 | hPa | Humid | 36.4 | 0 |  | 0 | 21.386 | 25560.9344 | 280105.7407 | 24.85 | 70
319261 | 2022-08-09 16:13 | 46.051 | Oxy_01 (PSt7-10) | 2022-07-29 11:10 | default | 92.2083 | %a.s. | 27.4959 | °C | 1015 | hPa | Humid | 36.4 | 0 |  | 0 | 21.395 | 25557.1951 | 280102.6374 | 24.85 | 70
319274 | 2022-08-09 16:13 | 46.0671 | Oxy_01 (PSt7-10) | 2022-07-29 11:10 | default | 92.2511 | %a.s. | 27.4933 | °C | 1015 | hPa | Humid | 36.4 | 0 |  | 0 | 21.39 | 25557.0098 | 280096.5538 | 24.85 | 70
319279 | 2022-08-09 16:13 | 46.084 | Oxy_01 (PSt7-10) | 2022-07-29 11:10 | default | 92.1509 | %a.s. | 27.4967 | °C | 1015 | hPa | Humid | 36.4 | 0 |  | 0 | 21.402 | 25555.7593 | 280110.2209 | 24.85 | 70
319288 | 2022-08-09 16:13 | 46.1009 | Oxy_01 (PSt7-10) | 2022-07-29 11:10 | default | 92.2554 | %a.s. | 27.4884 | °C | 1015 | hPa | Humid | 36.4 | 0 |  | 0 | 21.39 | 25555.8114 | 280114.69 | 24.85 | 70
319301 | 2022-08-09 16:13 | 46.117 | Oxy_01 (PSt7-10) | 2022-07-29 11:10 | default | 92.2522 | %a.s. | 27.492 | °C | 1015 | hPa | Humid | 36.4 | 0 |  | 0 | 21.39 | 25556.026 | 280115.3764 | 24.85 | 70
319312 | 2022-08-09 16:13 | 46.1339 | Oxy_01 (PSt7-10) | 2022-07-29 11:10 | default | 92.3318 | %a.s. | 27.4846 | °C | 1015 | hPa | Humid | 36.4 | 0 |  | 0 | 21.381 | 25557.6999 | 280112.7636 | 24.85 | 70
319316 | 2022-08-09 16:13 | 46.1508 | Oxy_01 (PSt7-10) | 2022-07-29 11:10 | default | 92.2244 | %a.s. | 27.4869 | °C | 1015 | hPa | Humid | 36.4 | 0 |  | 0 | 21.394 | 25564.8274 | 280112.3809 | 24.85 | 70
319326 | 2022-08-09 16:13 | 46.1677 | Oxy_01 (PSt7-10) | 2022-07-29 11:10 | default | 92.1673 | %a.s. | 27.4965 | °C | 1015 | hPa | Humid | 36.4 | 0 |  | 0 | 21.4 | 25552.0621 | 280119.0767 | 24.85 | 70
319338 | 2022-08-09 16:13 | 46.1837 | Oxy_01 (PSt7-10) | 2022-07-29 11:10 | default | 92.223 | %a.s. | 27.5067 | °C | 1015 | hPa | Humid | 36.4 | 0 |  | 0 | 21.392 | 25564.7224 | 280112.5239 | 24.85 | 70
319342 | 2022-08-09 16:13 | 46.2006 | Oxy_01 (PSt7-10) | 2022-07-29 11:10 | default | 92.2541 | %a.s. | 27.5082 | °C | 1015 | hPa | Humid | 36.4 | 0 |  | 0 | 21.388 | 25569.6648 | 280113.9412 | 24.85 | 70
319351 | 2022-08-09 16:13 | 46.2175 | Oxy_01 (PSt7-10) | 2022-07-29 11:10 | default | 92.1955 | %a.s. | 27.5103 | °C | 1015 | hPa | Humid | 36.4 | 0 |  | 0 | 21.395 | 25565.0342 | 280121.1853 | 24.85 | 70
319358 | 2022-08-09 16:13 | 46.2336 | Oxy_01 (PSt7-10) | 2022-07-29 11:10 | default | 92.2456 | %a.s. | 27.4994 | °C | 1015 | hPa | Humid | 36.4 | 0 |  | 0 | 21.39 | 25562.9862 | 280119.7271 | 24.85 | 70
319370 | 2022-08-09 16:13 | 46.2505 | Oxy_01 (PSt7-10) | 2022-07-29 11:10 | default | 92.2365 | %a.s. | 27.5006 | °C | 1015 | hPa | Humid | 36.4 | 0 |  | 0 | 21.391 | 25558.8125 | 280108.396 | 24.85 | 70
319378 | 2022-08-09 16:13 | 46.2674 | Oxy_01 (PSt7-10) | 2022-07-29 11:10 | default | 92.0976 | %a.s. | 27.502 | °C | 1015 | hPa | Humid | 36.4 | 0 |  | 0 | 21.408 | 25566.7952 | 280122.1315 | 24.85 | 70
319387 | 2022-08-09 16:13 | 46.2843 | Oxy_01 (PSt7-10) | 2022-07-29 11:10 | default | 92.2086 | %a.s. | 27.4863 | °C | 1015 | hPa | Humid | 36.4 | 0 |  | 0 | 21.396 | 25563.8226 | 280131.9906 | 24.85 | 70
319394 | 2022-08-09 16:13 | 46.3003 | Oxy_01 (PSt7-10) | 2022-07-29 11:10 | default | 92.1683 | %a.s. | 27.4862 | °C | 1015 | hPa | Humid | 36.4 | 0 |  | 0 | 21.401 | 25569.1992 | 280127.5941 | 24.85 | 70
319405 | 2022-08-09 16:13 | 46.3172 | Oxy_01 (PSt7-10) | 2022-07-29 11:10 | default | 91.9935 | %a.s. | 27.4918 | °C | 1015 | hPa | Humid | 36.4 | 0 |  | 0 | 21.422 | 25573.4052 | 280122.2894 | 24.85 | 70
319416 | 2022-08-09 16:13 | 46.3342 | Oxy_01 (PSt7-10) | 2022-07-29 11:10 | default | 92.1947 | %a.s. | 27.4837 | °C | 1015 | hPa | Humid | 36.4 | 0 |  | 0 | 21.398 | 25570.1855 | 280130.3679 | 24.85 | 70
319428 | 2022-08-09 16:13 | 46.3502 | Oxy_01 (PSt7-10) | 2022-07-29 11:10 | default | 92.1688 | %a.s. | 27.5038 | °C | 1015 | hPa | Humid | 36.4 | 0 |  | 0 | 21.399 | 25568.9122 | 280131.8437 | 24.85 | 70
319434 | 2022-08-09 16:13 | 46.3672 | Oxy_01 (PSt7-10) | 2022-07-29 11:10 | default | 92.3262 | %a.s. | 27.5 | °C | 1015 | hPa | Humid | 36.4 | 0 |  | 0 | 21.38 | 25570.9131 | 280128.3871 | 24.85 | 70
319443 | 2022-08-09 16:14 | 46.3841 | Oxy_01 (PSt7-10) | 2022-07-29 11:10 | default | 92.2593 | %a.s. | 27.4931 | °C | 1015 | hPa | Humid | 36.4 | 0 |  | 0 | 21.389 | 25566.4709 | 280133.8113 | 24.85 | 70
319452 | 2022-08-09 16:14 | 46.4009 | Oxy_01 (PSt7-10) | 2022-07-29 11:10 | default | 92.0922 | %a.s. | 27.4898 | °C | 1015 | hPa | Humid | 36.4 | 0 |  | 0 | 21.41 | 25567.5587 | 280132.7355 | 24.85 | 70
319463 | 2022-08-09 16:14 | 46.417 | Oxy_01 (PSt7-10) | 2022-07-29 11:10 | default | 92.1697 | %a.s. | 27.4937 | °C | 1015 | hPa | Humid | 36.4 | 0 |  | 0 | 21.4 | 25571.9711 | 280124.7303 | 24.85 | 70
319467 | 2022-08-09 16:14 | 46.4339 | Oxy_01 (PSt7-10) | 2022-07-29 11:10 | default | 92.1794 | %a.s. | 27.5011 | °C | 1015 | hPa | Humid | 36.4 | 0 |  | 0 | 21.398 | 25572.3479 | 280133.4181 | 24.85 | 70
319477 | 2022-08-09 16:14 | 46.4508 | Oxy_01 (PSt7-10) | 2022-07-29 11:10 | default | 92.2275 | %a.s. | 27.4834 | °C | 1015 | hPa | Humid | 36.4 | 0 |  | 0 | 21.394 | 25572.0052 | 280136.3772 | 24.85 | 70
319488 | 2022-08-09 16:14 | 46.4677 | Oxy_01 (PSt7-10) | 2022-07-29 11:10 | default | 92.17 | %a.s. | 27.4842 | °C | 1015 | hPa | Humid | 36.4 | 0 |  | 0 | 21.401 | 25572.9134 | 280143.1426 | 24.85 | 70
319494 | 2022-08-09 16:14 | 46.4838 | Oxy_01 (PSt7-10) | 2022-07-29 11:10 | default | 92.2302 | %a.s. | 27.4803 | °C | 1015 | hPa | Humid | 36.4 | 0 |  | 0 | 21.394 | 25568.3521 | 280129.5117 | 24.85 | 70
319510 | 2022-08-09 16:14 | 46.5006 | Oxy_01 (PSt7-10) | 2022-07-29 11:10 | default | 92.1624 | %a.s. | 27.5111 | °C | 1015 | hPa | Humid | 36.4 | 0 |  | 0 | 21.399 | 25571.8816 | 280141.9297 | 24.85 | 70
319513 | 2022-08-09 16:14 | 46.5176 | Oxy_01 (PSt7-10) | 2022-07-29 11:10 | default | 92.1792 | %a.s. | 27.5012 | °C | 1015 | hPa | Humid | 36.4 | 0 |  | 0 | 21.398 | 25572.8322 | 280148.0433 | 24.85 | 70
319523 | 2022-08-09 16:14 | 46.5336 | Oxy_01 (PSt7-10) | 2022-07-29 11:10 | default | 92.1797 | %a.s. | 27.4916 | °C | 1015 | hPa | Humid | 36.4 | 0 |  | 0 | 21.399 | 25571.7636 | 280155.2636 | 24.85 | 70
319530 | 2022-08-09 16:14 | 46.5506 | Oxy_01 (PSt7-10) | 2022-07-29 11:10 | default | 92.1059 | %a.s. | 27.4926 | °C | 1015 | hPa | Humid | 36.4 | 0 |  | 0 | 21.408 | 25572.2015 | 280155.9511 | 24.85 | 70
319540 | 2022-08-09 16:14 | 46.5675 | Oxy_01 (PSt7-10) | 2022-07-29 11:10 | default | 92.1559 | %a.s. | 27.5092 | °C | 1015 | hPa | Humid | 36.4 | 0 |  | 0 | 21.4 | 25565.1052 | 280144.2669 | 24.85 | 70
319551 | 2022-08-09 16:14 | 46.5844 | Oxy_01 (PSt7-10) | 2022-07-29 11:10 | default | 92.1319 | %a.s. | 27.5089 | °C | 1015 | hPa | Humid | 36.4 | 0 |  | 0 | 21.403 | 25571.411 | 280145.9688 | 24.85 | 70
319558 | 2022-08-09 16:14 | 46.6004 | Oxy_01 (PSt7-10) | 2022-07-29 11:10 | default | 92.1535 | %a.s. | 27.4938 | °C | 1015 | hPa | Humid | 36.4 | 0 |  | 0 | 21.402 | 25568.6178 | 280151.9325 | 24.85 | 70
319567 | 2022-08-09 16:14 | 46.6174 | Oxy_01 (PSt7-10) | 2022-07-29 11:10 | default | 92.2918 | %a.s. | 27.4931 | °C | 1015 | hPa | Humid | 36.4 | 0 |  | 0 | 21.385 | 25565.8498 | 280143.0278 | 24.85 | 70
319580 | 2022-08-09 16:14 | 46.6343 | Oxy_01 (PSt7-10) | 2022-07-29 11:10 | default | 92.1549 | %a.s. | 27.4921 | °C | 1015 | hPa | Humid | 36.4 | 0 |  | 0 | 21.402 | 25567.9463 | 280153.3952 | 24.85 | 70
319597 | 2022-08-09 16:14 | 46.6503 | Oxy_01 (PSt7-10) | 2022-07-29 11:10 | default | 92.1801 | %a.s. | 27.5003 | °C | 1015 | hPa | Humid | 36.4 | 0 |  | 0 | 21.398 | 25564.4395 | 280157.7255 | 24.85 | 70
319589 | 2022-08-09 16:14 | 46.6672 | Oxy_01 (PSt7-10) | 2022-07-29 11:10 | default | 92.1155 | %a.s. | 27.491 | °C | 1015 | hPa | Humid | 36.4 | 0 |  | 0 | 21.407 | 25574.3829 | 280154.8678 | 24.85 | 70
319604 | 2022-08-09 16:14 | 46.6842 | Oxy_01 (PSt7-10) | 2022-07-29 11:10 | default | 92.2343 | %a.s. | 27.503 | °C | 1015 | hPa | Humid | 36.4 | 0 |  | 0 | 21.391 | 25566.9877 | 280165.172 | 24.85 | 70
319617 | 2022-08-09 16:14 | 46.7003 | Oxy_01 (PSt7-10) | 2022-07-29 11:10 | default | 92.1984 | %a.s. | 27.4797 | °C | 1015 | hPa | Humid | 36.4 | 0 |  | 0 | 21.398 | 25565.923 | 280152.3392 | 24.85 | 70
319627 | 2022-08-09 16:14 | 46.7171 | Oxy_01 (PSt7-10) | 2022-07-29 11:10 | default | 92.1743 | %a.s. | 27.4885 | °C | 1015 | hPa | Humid | 36.4 | 0 |  | 0 | 21.4 | 25569.2217 | 280160.9001 | 24.85 | 70
319631 | 2022-08-09 16:14 | 46.734 | Oxy_01 (PSt7-10) | 2022-07-29 11:10 | default | 92.1984 | %a.s. | 27.4888 | °C | 1015 | hPa | Humid | 36.4 | 0 |  | 0 | 21.397 | 25566.0932 | 280163.1797 | 24.85 | 70
319640 | 2022-08-09 16:14 | 46.751 | Oxy_01 (PSt7-10) | 2022-07-29 11:10 | default | 92.1814 | %a.s. | 27.4896 | °C | 1015 | hPa | Humid | 36.4 | 0 |  | 0 | 21.399 | 25567.4206 | 280154.1691 | 24.85 | 70
319653 | 2022-08-09 16:14 | 46.767 | Oxy_01 (PSt7-10) | 2022-07-29 11:10 | default | 92.1889 | %a.s. | 27.4903 | °C | 1015 | hPa | Humid | 36.4 | 0 |  | 0 | 21.398 | 25574.6013 | 280148.6804 | 24.85 | 70
319656 | 2022-08-09 16:14 | 46.784 | Oxy_01 (PSt7-10) | 2022-07-29 11:10 | default | 92.2488 | %a.s. | 27.4867 | °C | 1015 | hPa | Humid | 36.4 | 0 |  | 0 | 21.391 | 25575.6836 | 280160.5083 | 24.85 | 70
319672 | 2022-08-09 16:14 | 46.8009 | Oxy_01 (PSt7-10) | 2022-07-29 11:10 | default | 92.1615 | %a.s. | 27.4756 | °C | 1015 | hPa | Humid | 36.4 | 0 |  | 0 | 21.403 | 25573.7032 | 280157.1648 | 24.85 | 70
319674 | 2022-08-09 16:14 | 46.8177 | Oxy_01 (PSt7-10) | 2022-07-29 11:10 | default | 92.1998 | %a.s. | 27.4963 | °C | 1015 | hPa | Humid | 36.4 | 0 |  | 0 | 21.396 | 25567.1972 | 280169.9049 | 24.85 | 70
319683 | 2022-08-09 16:14 | 46.8338 | Oxy_01 (PSt7-10) | 2022-07-29 11:10 | default | 92.1444 | %a.s. | 27.504 | °C | 1015 | hPa | Humid | 36.4 | 0 |  | 0 | 21.402 | 25573.1227 | 280168.1845 | 24.85 | 70
319692 | 2022-08-09 16:14 | 46.8507 | Oxy_01 (PSt7-10) | 2022-07-29 11:10 | default | 92.1375 | %a.s. | 27.5027 | °C | 1015 | hPa | Humid | 36.4 | 0 |  | 0 | 21.403 | 25566.8399 | 280169.0539 | 24.85 | 70
319706 | 2022-08-09 16:14 | 46.8676 | Oxy_01 (PSt7-10) | 2022-07-29 11:10 | default | 92.2071 | %a.s. | 27.488 | °C | 1015 | hPa | Humid | 36.4 | 0 |  | 0 | 21.396 | 25568.7771 | 280169.8142 | 24.85 | 70
319717 | 2022-08-09 16:14 | 46.8837 | Oxy_01 (PSt7-10) | 2022-07-29 11:10 | default | 92.1288 | %a.s. | 27.4942 | °C | 1015 | hPa | Humid | 36.4 | 0 |  | 0 | 21.405 | 25572.2025 | 280167.9026 | 24.85 | 70
319726 | 2022-08-09 16:14 | 46.9006 | Oxy_01 (PSt7-10) | 2022-07-29 11:10 | default | 92.0855 | %a.s. | 27.4974 | °C | 1015 | hPa | Humid | 36.4 | 0 |  | 0 | 21.41 | 25577.7492 | 280163.2906 | 24.85 | 70
319734 | 2022-08-09 16:14 | 46.9175 | Oxy_01 (PSt7-10) | 2022-07-29 11:10 | default | 92.1854 | %a.s. | 27.4943 | °C | 1015 | hPa | Humid | 36.4 | 0 |  | 0 | 21.398 | 25572.9333 | 280165.7104 | 24.85 | 70
319739 | 2022-08-09 16:14 | 46.9344 | Oxy_01 (PSt7-10) | 2022-07-29 11:10 | default | 92.1855 | %a.s. | 27.4759 | °C | 1015 | hPa | Humid | 36.4 | 0 |  | 0 | 21.4 | 25577.181 | 280174.0851 | 24.85 | 70
319752 | 2022-08-09 16:14 | 46.9504 | Oxy_01 (PSt7-10) | 2022-07-29 11:10 | default | 92.236 | %a.s. | 27.4738 | °C | 1015 | hPa | Humid | 36.4 | 0 |  | 0 | 21.394 | 25575.7203 | 280167.3038 | 24.85 | 70
319759 | 2022-08-09 16:14 | 46.9673 | Oxy_01 (PSt7-10) | 2022-07-29 11:10 | default | 92.1329 | %a.s. | 27.4805 | °C | 1015 | hPa | Humid | 36.4 | 0 |  | 0 | 21.406 | 25573.5003 | 280167.0431 | 24.85 | 70
319766 | 2022-08-09 16:14 | 46.9842 | Oxy_01 (PSt7-10) | 2022-07-29 11:10 | default | 92.1289 | %a.s. | 27.4941 | °C | 1015 | hPa | Humid | 36.4 | 0 |  | 0 | 21.405 | 25574.9316 | 280176.7031 | 24.85 | 70
319778 | 2022-08-09 16:14 | 47.0003 | Oxy_01 (PSt7-10) | 2022-07-29 11:10 | default | 92.1322 | %a.s. | 27.4904 | °C | 1015 | hPa | Humid | 36.4 | 0 |  | 0 | 21.405 | 25574.508 | 280174.1041 | 24.85 | 70
319789 | 2022-08-09 16:14 | 47.0172 | Oxy_01 (PSt7-10) | 2022-07-29 11:10 | default | 92.1455 | %a.s. | 27.4845 | °C | 1015 | hPa | Humid | 36.4 | 0 |  | 0 | 21.404 | 25574.5772 | 280168.6815 | 24.85 | 70
319795 | 2022-08-09 16:14 | 47.0341 | Oxy_01 (PSt7-10) | 2022-07-29 11:10 | default | 92.2004 | %a.s. | 27.4774 | °C | 1015 | hPa | Humid | 36.4 | 0 |  | 0 | 21.398 | 25571.7923 | 280167.5183 | 24.85 | 70
319803 | 2022-08-09 16:14 | 47.051 | Oxy_01 (PSt7-10) | 2022-07-29 11:10 | default | 92.2027 | %a.s. | 27.4748 | °C | 1015 | hPa | Humid | 36.4 | 0 |  | 0 | 21.398 | 25566.8821 | 280174.3388 | 24.85 | 70
319815 | 2022-08-09 16:14 | 47.0671 | Oxy_01 (PSt7-10) | 2022-07-29 11:10 | default | 92.1734 | %a.s. | 27.4895 | °C | 1015 | hPa | Humid | 36.4 | 0 |  | 0 | 21.4 | 25573.2683 | 280169.5796 | 24.85 | 70
319825 | 2022-08-09 16:14 | 47.084 | Oxy_01 (PSt7-10) | 2022-07-29 11:10 | default | 92.0651 | %a.s. | 27.484 | °C | 1015 | hPa | Humid | 36.4 | 0 |  | 0 | 21.414 | 25570.8076 | 280174.9798 | 24.85 | 70
319832 | 2022-08-09 16:14 | 47.1008 | Oxy_01 (PSt7-10) | 2022-07-29 11:10 | default | 92.1154 | %a.s. | 27.4728 | °C | 1015 | hPa | Humid | 36.4 | 0 |  | 0 | 21.409 | 25577.9308 | 280187.1412 | 24.85 | 70
319835 | 2022-08-09 16:14 | 47.1169 | Oxy_01 (PSt7-10) | 2022-07-29 11:10 | default | 92.2813 | %a.s. | 27.4867 | °C | 1015 | hPa | Humid | 36.4 | 0 |  | 0 | 21.387 | 25578.4977 | 280169.3817 | 24.85 | 70
319851 | 2022-08-09 16:14 | 47.1338 | Oxy_01 (PSt7-10) | 2022-07-29 11:10 | default | 92.0939 | %a.s. | 27.4879 | °C | 1015 | hPa | Humid | 36.4 | 0 |  | 0 | 21.41 | 25577.6514 | 280183.1129 | 24.85 | 70
319859 | 2022-08-09 16:14 | 47.1507 | Oxy_01 (PSt7-10) | 2022-07-29 11:10 | default | 92.2234 | %a.s. | 27.5062 | °C | 1015 | hPa | Humid | 36.4 | 0 |  | 0 | 21.392 | 25576.2647 | 280194.7552 | 24.85 | 70
319868 | 2022-08-09 16:14 | 47.1676 | Oxy_01 (PSt7-10) | 2022-07-29 11:10 | default | 92.0892 | %a.s. | 27.475 | °C | 1015 | hPa | Humid | 36.4 | 0 |  | 0 | 21.412 | 25576.4867 | 280188.2112 | 24.85 | 70
319871 | 2022-08-09 16:14 | 47.1837 | Oxy_01 (PSt7-10) | 2022-07-29 11:10 | default | 92.1362 | %a.s. | 27.4858 | °C | 1015 | hPa | Humid | 36.4 | 0 |  | 0 | 21.405 | 25569.7869 | 280188.1398 | 24.85 | 70
319883 | 2022-08-09 16:14 | 47.2006 | Oxy_01 (PSt7-10) | 2022-07-29 11:10 | default | 92.2072 | %a.s. | 27.4788 | °C | 1015 | hPa | Humid | 36.4 | 0 |  | 0 | 21.397 | 25569.1382 | 280189.4461 | 24.85 | 70
319895 | 2022-08-09 16:14 | 47.2175 | Oxy_01 (PSt7-10) | 2022-07-29 11:10 | default | 92.1366 | %a.s. | 27.4854 | °C | 1015 | hPa | Humid | 36.4 | 0 |  | 0 | 21.405 | 25575.9404 | 280195.6535 | 24.85 | 70
319900 | 2022-08-09 16:14 | 47.2343 | Oxy_01 (PSt7-10) | 2022-07-29 11:10 | default | 92.1294 | %a.s. | 27.4935 | °C | 1015 | hPa | Humid | 36.4 | 0 |  | 0 | 21.405 | 25581.5549 | 280185.2478 | 24.85 | 70
319914 | 2022-08-09 16:14 | 47.2504 | Oxy_01 (PSt7-10) | 2022-07-29 11:10 | default | 92.0671 | %a.s. | 27.4817 | °C | 1015 | hPa | Humid | 36.4 | 0 |  | 0 | 21.414 | 25579.3833 | 280190.816 | 24.85 | 70
319924 | 2022-08-09 16:14 | 47.2673 | Oxy_01 (PSt7-10) | 2022-07-29 11:10 | default | 92.1491 | %a.s. | 27.4896 | °C | 1015 | hPa | Humid | 36.4 | 0 |  | 0 | 21.403 | 25581.8435 | 280198.146 | 24.85 | 70
319928 | 2022-08-09 16:14 | 47.2842 | Oxy_01 (PSt7-10) | 2022-07-29 11:10 | default | 92.1433 | %a.s. | 27.4687 | °C | 1015 | hPa | Humid | 36.4 | 0 |  | 0 | 21.406 | 25580.1483 | 280182.5062 | 24.85 | 70
319941 | 2022-08-09 16:14 | 47.3003 | Oxy_01 (PSt7-10) | 2022-07-29 11:10 | default | 92.1997 | %a.s. | 27.4872 | °C | 1015 | hPa | Humid | 36.4 | 0 |  | 0 | 21.397 | 25572.5413 | 280180.9792 | 24.85 | 70
319948 | 2022-08-09 16:14 | 47.3172 | Oxy_01 (PSt7-10) | 2022-07-29 11:10 | default | 92.2195 | %a.s. | 27.4923 | °C | 1015 | hPa | Humid | 36.4 | 0 |  | 0 | 21.394 | 25579.1004 | 280193.3998 | 24.85 | 70
319960 | 2022-08-09 16:14 | 47.3341 | Oxy_01 (PSt7-10) | 2022-07-29 11:10 | default | 92.1056 | %a.s. | 27.4747 | °C | 1015 | hPa | Humid | 36.4 | 0 |  | 0 | 21.41 | 25577.0961 | 280189.3977 | 24.85 | 70
319963 | 2022-08-09 16:14 | 47.351 | Oxy_01 (PSt7-10) | 2022-07-29 11:10 | default | 92.12 | %a.s. | 27.4768 | °C | 1015 | hPa | Humid | 36.4 | 0 |  | 0 | 21.408 | 25581.5984 | 280204.1722 | 24.85 | 70
319976 | 2022-08-09 16:14 | 47.3672 | Oxy_01 (PSt7-10) | 2022-07-29 11:10 | default | 92.127 | %a.s. | 27.478 | °C | 1015 | hPa | Humid | 36.4 | 0 |  | 0 | 21.407 | 25576.3842 | 280180.3115 | 24.85 | 70
319985 | 2022-08-09 16:15 | 47.3841 | Oxy_01 (PSt7-10) | 2022-07-29 11:10 | default | 92.1716 | %a.s. | 27.4825 | °C | 1015 | hPa | Humid | 36.4 | 0 |  | 0 | 21.401 | 25573.8172 | 280188.0894 | 24.85 | 70
319992 | 2022-08-09 16:15 | 47.4009 | Oxy_01 (PSt7-10) | 2022-07-29 11:10 | default | 92.167 | %a.s. | 27.4785 | °C | 1015 | hPa | Humid | 36.4 | 0 |  | 0 | 21.402 | 25577.4534 | 280188.201 | 24.85 | 70
319997 | 2022-08-09 16:15 | 47.417 | Oxy_01 (PSt7-10) | 2022-07-29 11:10 | default | 92.1276 | %a.s. | 27.4864 | °C | 1015 | hPa | Humid | 36.4 | 0 |  | 0 | 21.406 | 25576.5926 | 280185.3331 | 24.85 | 70
320008 | 2022-08-09 16:15 | 47.4339 | Oxy_01 (PSt7-10) | 2022-07-29 11:10 | default | 92.1696 | %a.s. | 27.4573 | °C | 1015 | hPa | Humid | 36.4 | 0 |  | 0 | 21.404 | 25578.1468 | 280186.7286 | 24.85 | 70
320022 | 2022-08-09 16:15 | 47.4508 | Oxy_01 (PSt7-10) | 2022-07-29 11:10 | default | 92.1167 | %a.s. | 27.4805 | °C | 1015 | hPa | Humid | 36.4 | 0 |  | 0 | 21.408 | 25579.2851 | 280199.7312 | 24.85 | 70
320028 | 2022-08-09 16:15 | 47.4677 | Oxy_01 (PSt7-10) | 2022-07-29 11:10 | default | 92.0827 | %a.s. | 27.4915 | °C | 1015 | hPa | Humid | 36.4 | 0 |  | 0 | 21.411 | 25578.9954 | 280193.0416 | 24.85 | 70
320038 | 2022-08-09 16:15 | 47.4837 | Oxy_01 (PSt7-10) | 2022-07-29 11:10 | default | 92.0186 | %a.s. | 27.4909 | °C | 1015 | hPa | Humid | 36.4 | 0 |  | 0 | 21.419 | 25569.5363 | 280190.3792 | 24.85 | 70
320046 | 2022-08-09 16:15 | 47.501 | Oxy_01 (PSt7-10) | 2022-07-29 11:10 | default | 92.1399 | %a.s. | 27.4908 | °C | 1015 | hPa | Humid | 36.4 | 0 |  | 0 | 21.404 | 25574.9913 | 280187.241 | 24.85 | 70
320057 | 2022-08-09 16:15 | 47.5171 | Oxy_01 (PSt7-10) | 2022-07-29 11:10 | default | 92.1603 | %a.s. | 27.4861 | °C | 1015 | hPa | Humid | 36.4 | 0 |  | 0 | 21.402 | 25572.1622 | 280181.0663 | 24.85 | 70
320062 | 2022-08-09 16:15 | 47.5339 | Oxy_01 (PSt7-10) | 2022-07-29 11:10 | default | 92.2088 | %a.s. | 27.4862 | °C | 1015 | hPa | Humid | 36.4 | 0 |  | 0 | 21.396 | 25581.0426 | 280186.0126 | 24.85 | 70
320078 | 2022-08-09 16:15 | 47.5508 | Oxy_01 (PSt7-10) | 2022-07-29 11:10 | default | 92.176 | %a.s. | 27.4866 | °C | 1015 | hPa | Humid | 36.4 | 0 |  | 0 | 21.4 | 25579.6813 | 280204.3666 | 24.85 | 70
320071 | 2022-08-09 16:15 | 47.5669 | Oxy_01 (PSt7-10) | 2022-07-29 11:10 | default | 92.1189 | %a.s. | 27.4779 | °C | 1015 | hPa | Humid | 36.4 | 0 |  | 0 | 21.408 | 25577.8917 | 280184.389 | 24.85 | 70
320089 | 2022-08-09 16:15 | 47.5838 | Oxy_01 (PSt7-10) | 2022-07-29 11:10 | default | 92.0928 | %a.s. | 27.48 | °C | 1015 | hPa | Humid | 36.4 | 0 |  | 0 | 21.411 | 25573.9729 | 280195.4672 | 24.85 | 70
320101 | 2022-08-09 16:15 | 47.6007 | Oxy_01 (PSt7-10) | 2022-07-29 11:10 | default | 92.1095 | %a.s. | 27.4795 | °C | 1015 | hPa | Humid | 36.4 | 0 |  | 0 | 21.409 | 25583.921 | 280195.2649 | 24.85 | 70
320105 | 2022-08-09 16:15 | 47.6175 | Oxy_01 (PSt7-10) | 2022-07-29 11:10 | default | 92.1188 | %a.s. | 27.4964 | °C | 1015 | hPa | Humid | 36.4 | 0 |  | 0 | 21.406 | 25574.6381 | 280204.0532 | 24.85 | 70
320121 | 2022-08-09 16:15 | 47.6336 | Oxy_01 (PSt7-10) | 2022-07-29 11:10 | default | 92.0788 | %a.s. | 27.4959 | °C | 1015 | hPa | Humid | 36.4 | 0 |  | 0 | 21.411 | 25574.7513 | 280191.3346 | 24.85 | 70
320129 | 2022-08-09 16:15 | 47.6505 | Oxy_01 (PSt7-10) | 2022-07-29 11:10 | default | 92.2007 | %a.s. | 27.4861 | °C | 1015 | hPa | Humid | 36.4 | 0 |  | 0 | 21.397 | 25583.5502 | 280198.5927 | 24.85 | 70
320134 | 2022-08-09 16:15 | 47.6673 | Oxy_01 (PSt7-10) | 2022-07-29 11:10 | default | 92.2144 | %a.s. | 27.4707 | °C | 1015 | hPa | Humid | 36.4 | 0 |  | 0 | 21.397 | 25578.8801 | 280183.2497 | 24.85 | 70
320148 | 2022-08-09 16:15 | 47.6842 | Oxy_01 (PSt7-10) | 2022-07-29 11:10 | default | 92.1885 | %a.s. | 27.4817 | °C | 1015 | hPa | Humid | 36.4 | 0 |  | 0 | 21.399 | 25583.2803 | 280202.1317 | 24.85 | 70
320150 | 2022-08-09 16:15 | 47.7003 | Oxy_01 (PSt7-10) | 2022-07-29 11:10 | default | 92.1554 | %a.s. | 27.4824 | °C | 1015 | hPa | Humid | 36.4 | 0 |  | 0 | 21.403 | 25573.4657 | 280185.5103 | 24.85 | 70
320160 | 2022-08-09 16:15 | 47.7172 | Oxy_01 (PSt7-10) | 2022-07-29 11:10 | default | 92.139 | %a.s. | 27.4827 | °C | 1015 | hPa | Humid | 36.4 | 0 |  | 0 | 21.405 | 25580.4626 | 280198.9499 | 24.85 | 70
320176 | 2022-08-09 16:15 | 47.7341 | Oxy_01 (PSt7-10) | 2022-07-29 11:10 | default | 92.1572 | %a.s. | 27.4713 | °C | 1015 | hPa | Humid | 36.4 | 0 |  | 0 | 21.404 | 25579.9336 | 280193.3406 | 24.85 | 70
320179 | 2022-08-09 16:15 | 47.751 | Oxy_01 (PSt7-10) | 2022-07-29 11:10 | default | 92.0795 | %a.s. | 27.4768 | °C | 1015 | hPa | Humid | 36.4 | 0 |  | 0 | 21.413 | 25586.6144 | 280209.4583 | 24.85 | 70
320192 | 2022-08-09 16:15 | 47.7671 | Oxy_01 (PSt7-10) | 2022-07-29 11:10 | default | 92.2064 | %a.s. | 27.4889 | °C | 1015 | hPa | Humid | 36.4 | 0 |  | 0 | 21.396 | 25584.6726 | 280206.8789 | 24.85 | 70
320203 | 2022-08-09 16:15 | 47.784 | Oxy_01 (PSt7-10) | 2022-07-29 11:10 | default | 92.0656 | %a.s. | 27.4925 | °C | 1015 | hPa | Humid | 36.4 | 0 |  | 0 | 21.413 | 25582.5403 | 280196.5998 | 24.85 | 70
320210 | 2022-08-09 16:15 | 47.801 | Oxy_01 (PSt7-10) | 2022-07-29 11:10 | default | 92.125 | %a.s. | 27.4802 | °C | 1015 | hPa | Humid | 36.4 | 0 |  | 0 | 21.407 | 25584.8362 | 280197.8797 | 24.85 | 70
320215 | 2022-08-09 16:15 | 47.817 | Oxy_01 (PSt7-10) | 2022-07-29 11:10 | default | 92.1221 | %a.s. | 27.4835 | °C | 1015 | hPa | Humid | 36.4 | 0 |  | 0 | 21.407 | 25584.1538 | 280195.3768 | 24.85 | 70
320224 | 2022-08-09 16:15 | 47.8339 | Oxy_01 (PSt7-10) | 2022-07-29 11:10 | default | 92.0976 | %a.s. | 27.4747 | °C | 1015 | hPa | Humid | 36.4 | 0 |  | 0 | 21.411 | 25589.4745 | 280203.663 | 24.85 | 70
320236 | 2022-08-09 16:15 | 47.8508 | Oxy_01 (PSt7-10) | 2022-07-29 11:10 | default | 92.0694 | %a.s. | 27.4791 | °C | 1015 | hPa | Humid | 36.4 | 0 |  | 0 | 21.414 | 25585.1925 | 280198.9741 | 24.85 | 70
320240 | 2022-08-09 16:15 | 47.8669 | Oxy_01 (PSt7-10) | 2022-07-29 11:10 | default | 92.0482 | %a.s. | 27.4848 | °C | 1015 | hPa | Humid | 36.4 | 0 |  | 0 | 21.416 | 25589.481 | 280188.5765 | 24.85 | 70
320251 | 2022-08-09 16:15 | 47.8838 | Oxy_01 (PSt7-10) | 2022-07-29 11:10 | default | 92.0998 | %a.s. | 27.4813 | °C | 1015 | hPa | Humid | 36.4 | 0 |  | 0 | 21.41 | 25587.4274 | 280197.3476 | 24.85 | 70
320262 | 2022-08-09 16:15 | 47.9007 | Oxy_01 (PSt7-10) | 2022-07-29 11:10 | default | 92.0883 | %a.s. | 27.476 | °C | 1015 | hPa | Humid | 36.4 | 0 |  | 0 | 21.412 | 25586.5886 | 280213.3145 | 24.85 | 70
320268 | 2022-08-09 16:15 | 47.9176 | Oxy_01 (PSt7-10) | 2022-07-29 11:10 | default | 92.1494 | %a.s. | 27.4801 | °C | 1015 | hPa | Humid | 36.4 | 0 |  | 0 | 21.404 | 25588.5038 | 280201.7533 | 24.85 | 70
320284 | 2022-08-09 16:15 | 47.9336 | Oxy_01 (PSt7-10) | 2022-07-29 11:10 | default | 92.0646 | %a.s. | 27.4846 | °C | 1015 | hPa | Humid | 36.4 | 0 |  | 0 | 21.414 | 25587.1829 | 280212.7681 | 24.85 | 70
320286 | 2022-08-09 16:15 | 47.9505 | Oxy_01 (PSt7-10) | 2022-07-29 11:10 | default | 92.0689 | %a.s. | 27.4796 | °C | 1015 | hPa | Humid | 36.4 | 0 |  | 0 | 21.414 | 25594.0378 | 280205.718 | 24.85 | 70
320295 | 2022-08-09 16:15 | 47.9674 | Oxy_01 (PSt7-10) | 2022-07-29 11:10 | default | 92.043 | %a.s. | 27.4815 | °C | 1015 | hPa | Humid | 36.4 | 0 |  | 0 | 21.417 | 25589.8165 | 280198.7526 | 24.85 | 70
320307 | 2022-08-09 16:15 | 47.9844 | Oxy_01 (PSt7-10) | 2022-07-29 11:10 | default | 92.0249 | %a.s. | 27.4746 | °C | 1015 | hPa | Humid | 36.4 | 0 |  | 0 | 21.42 | 25588.6377 | 280206.9958 | 24.85 | 70
320320 | 2022-08-09 16:15 | 48.0004 | Oxy_01 (PSt7-10) | 2022-07-29 11:10 | default | 92.0172 | %a.s. | 27.4741 | °C | 1015 | hPa | Humid | 36.4 | 0 |  | 0 | 21.421 | 25586.7626 | 280197.3085 | 24.85 | 70
320323 | 2022-08-09 16:15 | 48.0173 | Oxy_01 (PSt7-10) | 2022-07-29 11:10 | default | 92.1087 | %a.s. | 27.4712 | °C | 1015 | hPa | Humid | 36.4 | 0 |  | 0 | 21.41 | 25577.2705 | 280199.9585 | 24.85 | 70
320332 | 2022-08-09 16:15 | 48.0342 | Oxy_01 (PSt7-10) | 2022-07-29 11:10 | default | 92.1148 | %a.s. | 27.4735 | °C | 1015 | hPa | Humid | 36.4 | 0 |  | 0 | 21.409 | 25582.9363 | 280208.6865 | 24.85 | 70
320339 | 2022-08-09 16:15 | 48.0503 | Oxy_01 (PSt7-10) | 2022-07-29 11:10 | default | 92.1019 | %a.s. | 27.4606 | °C | 1015 | hPa | Humid | 36.4 | 0 |  | 0 | 21.412 | 25583.2969 | 280200.2215 | 24.85 | 70
320350 | 2022-08-09 16:15 | 48.0672 | Oxy_01 (PSt7-10) | 2022-07-29 11:10 | default | 92.0939 | %a.s. | 27.4697 | °C | 1015 | hPa | Humid | 36.4 | 0 |  | 0 | 21.412 | 25580.124 | 280217.6065 | 24.85 | 70
320361 | 2022-08-09 16:15 | 48.0841 | Oxy_01 (PSt7-10) | 2022-07-29 11:10 | default | 92.1471 | %a.s. | 27.4827 | °C | 1015 | hPa | Humid | 36.4 | 0 |  | 0 | 21.404 | 25575.0915 | 280214.6761 | 24.85 | 70
320369 | 2022-08-09 16:15 | 48.101 | Oxy_01 (PSt7-10) | 2022-07-29 11:10 | default | 92.1232 | %a.s. | 27.4823 | °C | 1015 | hPa | Humid | 36.4 | 0 |  | 0 | 21.407 | 25577.2877 | 280216.0495 | 24.85 | 70
320380 | 2022-08-09 16:15 | 48.117 | Oxy_01 (PSt7-10) | 2022-07-29 11:10 | default | 92.1388 | %a.s. | 27.4738 | °C | 1015 | hPa | Humid | 36.4 | 0 |  | 0 | 21.406 | 25585.1705 | 280209.0177 | 24.85 | 70
320385 | 2022-08-09 16:15 | 48.1339 | Oxy_01 (PSt7-10) | 2022-07-29 11:10 | default | 92.1257 | %a.s. | 27.4795 | °C | 1015 | hPa | Humid | 36.4 | 0 |  | 0 | 21.407 | 25584.6756 | 280213.8228 | 24.85 | 70
320397 | 2022-08-09 16:15 | 48.1508 | Oxy_01 (PSt7-10) | 2022-07-29 11:10 | default | 91.9926 | %a.s. | 27.4745 | °C | 1015 | hPa | Humid | 36.4 | 0 |  | 0 | 21.424 | 25583.384 | 280215.0601 | 24.85 | 70
320409 | 2022-08-09 16:15 | 48.1669 | Oxy_01 (PSt7-10) | 2022-07-29 11:10 | default | 92.0572 | %a.s. | 27.4655 | °C | 1015 | hPa | Humid | 36.4 | 0 |  | 0 | 21.417 | 25579.7995 | 280214.1029 | 24.85 | 70
320412 | 2022-08-09 16:15 | 48.1838 | Oxy_01 (PSt7-10) | 2022-07-29 11:10 | default | 92.1161 | %a.s. | 27.4721 | °C | 1015 | hPa | Humid | 36.4 | 0 |  | 0 | 21.409 | 25584.2653 | 280220.7529 | 24.85 | 70
320422 | 2022-08-09 16:15 | 48.2007 | Oxy_01 (PSt7-10) | 2022-07-29 11:10 | default | 92.0819 | %a.s. | 27.465 | °C | 1015 | hPa | Humid | 36.4 | 0 |  | 0 | 21.414 | 25578.6333 | 280212.0959 | 24.85 | 70
320430 | 2022-08-09 16:15 | 48.2176 | Oxy_01 (PSt7-10) | 2022-07-29 11:10 | default | 92.101 | %a.s. | 27.4617 | °C | 1015 | hPa | Humid | 36.4 | 0 |  | 0 | 21.412 | 25580.7516 | 280215.3136 | 24.85 | 70
320446 | 2022-08-09 16:15 | 48.2337 | Oxy_01 (PSt7-10) | 2022-07-29 11:10 | default | 92.1109 | %a.s. | 27.4779 | °C | 1015 | hPa | Humid | 36.4 | 0 |  | 0 | 21.409 | 25585.7391 | 280211.4137 | 24.85 | 70
320449 | 2022-08-09 16:15 | 48.2506 | Oxy_01 (PSt7-10) | 2022-07-29 11:10 | default | 92.2416 | %a.s. | 27.4766 | °C | 1015 | hPa | Humid | 36.4 | 0 |  | 0 | 21.393 | 25577.8039 | 280215.6156 | 24.85 | 70
320458 | 2022-08-09 16:15 | 48.2675 | Oxy_01 (PSt7-10) | 2022-07-29 11:10 | default | 92.0384 | %a.s. | 27.4776 | °C | 1015 | hPa | Humid | 36.4 | 0 |  | 0 | 21.418 | 25579.6895 | 280228.4947 | 24.85 | 70
320465 | 2022-08-09 16:15 | 48.2836 | Oxy_01 (PSt7-10) | 2022-07-29 11:10 | default | 92.1118 | %a.s. | 27.4677 | °C | 1015 | hPa | Humid | 36.4 | 0 |  | 0 | 21.41 | 25584.5322 | 280218.7664 | 24.85 | 70
320479 | 2022-08-09 16:15 | 48.3005 | Oxy_01 (PSt7-10) | 2022-07-29 11:10 | default | 92.0935 | %a.s. | 27.4793 | °C | 1015 | hPa | Humid | 36.4 | 0 |  | 0 | 21.411 | 25592.5014 | 280213.1995 | 24.85 | 70
320485 | 2022-08-09 16:15 | 48.3173 | Oxy_01 (PSt7-10) | 2022-07-29 11:10 | default | 92.0392 | %a.s. | 27.4766 | °C | 1015 | hPa | Humid | 36.4 | 0 |  | 0 | 21.418 | 25589.0905 | 280218.3675 | 24.85 | 70
320493 | 2022-08-09 16:15 | 48.3342 | Oxy_01 (PSt7-10) | 2022-07-29 11:10 | default | 92.0618 | %a.s. | 27.4694 | °C | 1015 | hPa | Humid | 36.4 | 0 |  | 0 | 21.416 | 25589.5705 | 280219.8312 | 24.85 | 70
320504 | 2022-08-09 16:15 | 48.3503 | Oxy_01 (PSt7-10) | 2022-07-29 11:10 | default | 92.1425 | %a.s. | 27.4696 | °C | 1015 | hPa | Humid | 36.4 | 0 |  | 0 | 21.406 | 25581.8498 | 280218.8422 | 24.85 | 70
320512 | 2022-08-09 16:15 | 48.3672 | Oxy_01 (PSt7-10) | 2022-07-29 11:10 | default | 92.1692 | %a.s. | 27.4669 | °C | 1015 | hPa | Humid | 36.4 | 0 |  | 0 | 21.403 | 25583.5694 | 280208.3875 | 24.85 | 70
320525 | 2022-08-09 16:16 | 48.3841 | Oxy_01 (PSt7-10) | 2022-07-29 11:10 | default | 92.0489 | %a.s. | 27.4749 | °C | 1015 | hPa | Humid | 36.4 | 0 |  | 0 | 21.417 | 25585.8794 | 280224.5318 | 24.85 | 70
320532 | 2022-08-09 16:16 | 48.401 | Oxy_01 (PSt7-10) | 2022-07-29 11:10 | default | 92.0603 | %a.s. | 27.4802 | °C | 1015 | hPa | Humid | 36.4 | 0 |  | 0 | 21.415 | 25586.1545 | 280216.7256 | 24.85 | 70
320542 | 2022-08-09 16:16 | 48.4171 | Oxy_01 (PSt7-10) | 2022-07-29 11:10 | default | 92.0444 | %a.s. | 27.4799 | °C | 1015 | hPa | Humid | 36.4 | 0 |  | 0 | 21.417 | 25587.2583 | 280221.4704 | 24.85 | 70
320546 | 2022-08-09 16:16 | 48.434 | Oxy_01 (PSt7-10) | 2022-07-29 11:10 | default | 92.0481 | %a.s. | 27.4849 | °C | 1015 | hPa | Humid | 36.4 | 0 |  | 0 | 21.416 | 25584.1952 | 280224.848 | 24.85 | 70
320557 | 2022-08-09 16:16 | 48.4509 | Oxy_01 (PSt7-10) | 2022-07-29 11:10 | default | 92.0807 | %a.s. | 27.4664 | °C | 1015 | hPa | Humid | 36.4 | 0 |  | 0 | 21.414 | 25587.5225 | 280225.2273 | 24.85 | 70
320572 | 2022-08-09 16:16 | 48.4669 | Oxy_01 (PSt7-10) | 2022-07-29 11:10 | default | 91.9661 | %a.s. | 27.4772 | °C | 1015 | hPa | Humid | 36.4 | 0 |  | 0 | 21.427 | 25588.4834 | 280218.8407 | 24.85 | 70
320578 | 2022-08-09 16:16 | 48.4838 | Oxy_01 (PSt7-10) | 2022-07-29 11:10 | default | 92.1693 | %a.s. | 27.4668 | °C | 1015 | hPa | Humid | 36.4 | 0 |  | 0 | 21.403 | 25588.542 | 280221.2616 | 24.85 | 70
320584 | 2022-08-09 16:16 | 48.5007 | Oxy_01 (PSt7-10) | 2022-07-29 11:10 | default | 92.0634 | %a.s. | 27.4859 | °C | 1015 | hPa | Humid | 36.4 | 0 |  | 0 | 21.414 | 25591.0849 | 280229.6714 | 24.85 | 70
320593 | 2022-08-09 16:16 | 48.5177 | Oxy_01 (PSt7-10) | 2022-07-29 11:10 | default | 92.0845 | %a.s. | 27.4712 | °C | 1015 | hPa | Humid | 36.4 | 0 |  | 0 | 21.413 | 25594.7184 | 280240.7625 | 24.85 | 70
320607 | 2022-08-09 16:16 | 48.5338 | Oxy_01 (PSt7-10) | 2022-07-29 11:10 | default | 92.0149 | %a.s. | 27.4585 | °C | 1015 | hPa | Humid | 36.4 | 0 |  | 0 | 21.423 | 25592.1891 | 280232.1133 | 24.85 | 70
320611 | 2022-08-09 16:16 | 48.5507 | Oxy_01 (PSt7-10) | 2022-07-29 11:10 | default | 92.0365 | %a.s. | 27.4615 | °C | 1015 | hPa | Humid | 36.4 | 0 |  | 0 | 21.42 | 25587.7621 | 280244.8303 | 24.85 | 70
320627 | 2022-08-09 16:16 | 48.5676 | Oxy_01 (PSt7-10) | 2022-07-29 11:10 | default | 92.0902 | %a.s. | 27.4647 | °C | 1015 | hPa | Humid | 36.4 | 0 |  | 0 | 21.413 | 25594.1955 | 280221.4669 | 24.85 | 70
320620 | 2022-08-09 16:16 | 48.5837 | Oxy_01 (PSt7-10) | 2022-07-29 11:10 | default | 92.0178 | %a.s. | 27.4643 | °C | 1015 | hPa | Humid | 36.4 | 0 |  | 0 | 21.422 | 25587.6402 | 280233.3279 | 24.85 | 70
320641 | 2022-08-09 16:16 | 48.6006 | Oxy_01 (PSt7-10) | 2022-07-29 11:10 | default | 92.047 | %a.s. | 27.4679 | °C | 1015 | hPa | Humid | 36.4 | 0 |  | 0 | 21.418 | 25593.1176 | 280233.6663 | 24.85 | 70
320646 | 2022-08-09 16:16 | 48.6175 | Oxy_01 (PSt7-10) | 2022-07-29 11:10 | default | 92.0617 | %a.s. | 27.4696 | °C | 1015 | hPa | Humid | 36.4 | 0 |  | 0 | 21.416 | 25591.2658 | 280243.2376 | 24.85 | 70
320661 | 2022-08-09 16:16 | 48.6336 | Oxy_01 (PSt7-10) | 2022-07-29 11:10 | default | 92.0889 | %a.s. | 27.4663 | °C | 1015 | hPa | Humid | 36.4 | 0 |  | 0 | 21.413 | 25594.4951 | 280231.3379 | 24.85 | 70
320666 | 2022-08-09 16:16 | 48.6505 | Oxy_01 (PSt7-10) | 2022-07-29 11:10 | default | 92.1175 | %a.s. | 27.4705 | °C | 1015 | hPa | Humid | 36.4 | 0 |  | 0 | 21.409 | 25587.8065 | 280237.7999 | 24.85 | 70
320677 | 2022-08-09 16:16 | 48.6673 | Oxy_01 (PSt7-10) | 2022-07-29 11:10 | default | 92.0417 | %a.s. | 27.4648 | °C | 1015 | hPa | Humid | 36.4 | 0 |  | 0 | 21.419 | 25589.8209 | 280244.8233 | 24.85 | 70
320686 | 2022-08-09 16:16 | 48.6842 | Oxy_01 (PSt7-10) | 2022-07-29 11:10 | default | 92.0193 | %a.s. | 27.4627 | °C | 1015 | hPa | Humid | 36.4 | 0 |  | 0 | 21.422 | 25589.9023 | 280240.0718 | 24.85 | 70
320695 | 2022-08-09 16:16 | 48.7002 | Oxy_01 (PSt7-10) | 2022-07-29 11:10 | default | 92.0382 | %a.s. | 27.4596 | °C | 1015 | hPa | Humid | 36.4 | 0 |  | 0 | 21.42 | 25589.0021 | 280231.3824 | 24.85 | 70
320707 | 2022-08-09 16:16 | 48.7171 | Oxy_01 (PSt7-10) | 2022-07-29 11:10 | default | 92.1604 | %a.s. | 27.4586 | °C | 1015 | hPa | Humid | 36.4 | 0 |  | 0 | 21.405 | 25588.4072 | 280239.5174 | 24.85 | 70
320709 | 2022-08-09 16:16 | 48.734 | Oxy_01 (PSt7-10) | 2022-07-29 11:10 | default | 92.1306 | %a.s. | 27.483 | °C | 1015 | hPa | Humid | 36.4 | 0 |  | 0 | 21.406 | 25592.0125 | 280238.9314 | 24.85 | 70
320720 | 2022-08-09 16:16 | 48.7509 | Oxy_01 (PSt7-10) | 2022-07-29 11:10 | default | 91.9906 | %a.s. | 27.4768 | °C | 1015 | hPa | Humid | 36.4 | 0 |  | 0 | 21.424 | 25591.4118 | 280237.3044 | 24.85 | 70
320731 | 2022-08-09 16:16 | 48.7669 | Oxy_01 (PSt7-10) | 2022-07-29 11:10 | default | 92.1125 | %a.s. | 27.4669 | °C | 1015 | hPa | Humid | 36.4 | 0 |  | 0 | 21.41 | 25597.9855 | 280234.4274 | 24.85 | 70
320743 | 2022-08-09 16:16 | 48.7838 | Oxy_01 (PSt7-10) | 2022-07-29 11:10 | default | 92.0123 | %a.s. | 27.4706 | °C | 1015 | hPa | Humid | 36.4 | 0 |  | 0 | 21.422 | 25596.1132 | 280227.7989 | 24.85 | 70
320750 | 2022-08-09 16:16 | 48.8007 | Oxy_01 (PSt7-10) | 2022-07-29 11:10 | default | 92.034 | %a.s. | 27.4643 | °C | 1015 | hPa | Humid | 36.4 | 0 |  | 0 | 21.42 | 25595.5772 | 280225.9168 | 24.85 | 70
320754 | 2022-08-09 16:16 | 48.8177 | Oxy_01 (PSt7-10) | 2022-07-29 11:10 | default | 92.1 | %a.s. | 27.4719 | °C | 1015 | hPa | Humid | 36.4 | 0 |  | 0 | 21.411 | 25600.7132 | 280238.6504 | 24.85 | 70
320762 | 2022-08-09 16:16 | 48.8337 | Oxy_01 (PSt7-10) | 2022-07-29 11:10 | default | 92.0266 | %a.s. | 27.4636 | °C | 1015 | hPa | Humid | 36.4 | 0 |  | 0 | 21.421 | 25597.0937 | 280237.1873 | 24.85 | 70
320779 | 2022-08-09 16:16 | 48.8506 | Oxy_01 (PSt7-10) | 2022-07-29 11:10 | default | 92.0262 | %a.s. | 27.464 | °C | 1015 | hPa | Humid | 36.4 | 0 |  | 0 | 21.421 | 25596.869 | 280234.658 | 24.85 | 70
320781 | 2022-08-09 16:16 | 48.8676 | Oxy_01 (PSt7-10) | 2022-07-29 11:10 | default | 91.9656 | %a.s. | 27.4595 | °C | 1015 | hPa | Humid | 36.4 | 0 |  | 0 | 21.429 | 25599.4167 | 280234.2924 | 24.85 | 70
320790 | 2022-08-09 16:16 | 48.8837 | Oxy_01 (PSt7-10) | 2022-07-29 11:10 | default | 91.9163 | %a.s. | 27.4695 | °C | 1015 | hPa | Humid | 36.4 | 0 |  | 0 | 21.434 | 25596.356 | 280233.6965 | 24.85 | 70
320801 | 2022-08-09 16:16 | 48.9006 | Oxy_01 (PSt7-10) | 2022-07-29 11:10 | default | 92.034 | %a.s. | 27.4643 | °C | 1015 | hPa | Humid | 36.4 | 0 |  | 0 | 21.42 | 25598.4275 | 280241.6143 | 24.85 | 70
320815 | 2022-08-09 16:16 | 48.9175 | Oxy_01 (PSt7-10) | 2022-07-29 11:10 | default | 92.0047 | %a.s. | 27.47 | °C | 1015 | hPa | Humid | 36.4 | 0 |  | 0 | 21.423 | 25594.7713 | 280233.4376 | 24.85 | 70
320823 | 2022-08-09 16:16 | 48.9335 | Oxy_01 (PSt7-10) | 2022-07-29 11:10 | default | 92.0874 | %a.s. | 27.4497 | °C | 1015 | hPa | Humid | 36.4 | 0 |  | 0 | 21.415 | 25600.7665 | 280236.1196 | 24.85 | 70
320828 | 2022-08-09 16:16 | 48.9504 | Oxy_01 (PSt7-10) | 2022-07-29 11:10 | default | 92.0338 | %a.s. | 27.4646 | °C | 1015 | hPa | Humid | 36.4 | 0 |  | 0 | 21.42 | 25595.4258 | 280242.6312 | 24.85 | 70
320838 | 2022-08-09 16:16 | 48.9673 | Oxy_01 (PSt7-10) | 2022-07-29 11:10 | default | 91.9155 | %a.s. | 27.4797 | °C | 1015 | hPa | Humid | 36.4 | 0 |  | 0 | 21.433 | 25596.1241 | 280234.712 | 24.85 | 70
320846 | 2022-08-09 16:16 | 48.9842 | Oxy_01 (PSt7-10) | 2022-07-29 11:10 | default | 91.9837 | %a.s. | 27.4664 | °C | 1015 | hPa | Humid | 36.4 | 0 |  | 0 | 21.426 | 25605.1513 | 280241.8587 | 24.85 | 70
320852 | 2022-08-09 16:16 | 49.0003 | Oxy_01 (PSt7-10) | 2022-07-29 11:10 | default | 92.0673 | %a.s. | 27.4723 | °C | 1015 | hPa | Humid | 36.4 | 0 |  | 0 | 21.415 | 25601.481 | 280236.7461 | 24.85 | 70
320865 | 2022-08-09 16:16 | 49.0172 | Oxy_01 (PSt7-10) | 2022-07-29 11:10 | default | 91.9544 | %a.s. | 27.463 | °C | 1015 | hPa | Humid | 36.4 | 0 |  | 0 | 21.43 | 25602.0731 | 280232.9908 | 24.85 | 70
320874 | 2022-08-09 16:16 | 49.0341 | Oxy_01 (PSt7-10) | 2022-07-29 11:10 | default | 92.0552 | %a.s. | 27.4769 | °C | 1015 | hPa | Humid | 36.4 | 0 |  | 0 | 21.416 | 25595.8936 | 280240.2384 | 24.85 | 70
320882 | 2022-08-09 16:16 | 49.051 | Oxy_01 (PSt7-10) | 2022-07-29 11:10 | default | 91.976 | %a.s. | 27.4842 | °C | 1015 | hPa | Humid | 36.4 | 0 |  | 0 | 21.425 | 25606.7285 | 280235.0465 | 24.85 | 70
320889 | 2022-08-09 16:16 | 49.0671 | Oxy_01 (PSt7-10) | 2022-07-29 11:10 | default | 91.9717 | %a.s. | 27.4709 | °C | 1015 | hPa | Humid | 36.4 | 0 |  | 0 | 21.427 | 25600.0454 | 280242.2947 | 24.85 | 70
320899 | 2022-08-09 16:16 | 49.084 | Oxy_01 (PSt7-10) | 2022-07-29 11:10 | default | 91.8994 | %a.s. | 27.4705 | °C | 1015 | hPa | Humid | 36.4 | 0 |  | 0 | 21.436 | 25600.8481 | 280246.8442 | 24.85 | 70
320911 | 2022-08-09 16:16 | 49.1009 | Oxy_01 (PSt7-10) | 2022-07-29 11:10 | default | 91.9641 | %a.s. | 27.4702 | °C | 1015 | hPa | Humid | 36.4 | 0 |  | 0 | 21.428 | 25594.8009 | 280247.0477 | 24.85 | 70
320918 | 2022-08-09 16:16 | 49.117 | Oxy_01 (PSt7-10) | 2022-07-29 11:10 | default | 91.9903 | %a.s. | 27.459 | °C | 1015 | hPa | Humid | 36.4 | 0 |  | 0 | 21.426 | 25599.6234 | 280240.3897 | 24.85 | 70
320927 | 2022-08-09 16:16 | 49.1339 | Oxy_01 (PSt7-10) | 2022-07-29 11:10 | default | 91.9685 | %a.s. | 27.4653 | °C | 1015 | hPa | Humid | 36.4 | 0 |  | 0 | 21.428 | 25602.0865 | 280247.7439 | 24.85 | 70
320936 | 2022-08-09 16:16 | 49.1508 | Oxy_01 (PSt7-10) | 2022-07-29 11:10 | default | 92.019 | %a.s. | 27.4448 | °C | 1015 | hPa | Humid | 36.4 | 0 |  | 0 | 21.424 | 25600.2602 | 280246.8 | 24.85 | 70
320947 | 2022-08-09 16:16 | 49.1669 | Oxy_01 (PSt7-10) | 2022-07-29 11:10 | default | 92.0365 | %a.s. | 27.4615 | °C | 1015 | hPa | Humid | 36.4 | 0 |  | 0 | 21.42 | 25592.8274 | 280235.5927 | 24.85 | 70
320954 | 2022-08-09 16:16 | 49.1838 | Oxy_01 (PSt7-10) | 2022-07-29 11:10 | default | 92.0554 | %a.s. | 27.4584 | °C | 1015 | hPa | Humid | 36.4 | 0 |  | 0 | 21.418 | 25591.1153 | 280250.0005 | 24.85 | 70
320964 | 2022-08-09 16:16 | 49.2007 | Oxy_01 (PSt7-10) | 2022-07-29 11:10 | default | 91.9806 | %a.s. | 27.4699 | °C | 1015 | hPa | Humid | 36.4 | 0 |  | 0 | 21.426 | 25595.4787 | 280241.0493 | 24.85 | 70
320973 | 2022-08-09 16:16 | 49.2176 | Oxy_01 (PSt7-10) | 2022-07-29 11:10 | default | 92.0101 | %a.s. | 27.4731 | °C | 1015 | hPa | Humid | 36.4 | 0 |  | 0 | 21.422 | 25593.6101 | 280234.3355 | 24.85 | 70
320984 | 2022-08-09 16:16 | 49.2337 | Oxy_01 (PSt7-10) | 2022-07-29 11:10 | default | 92.0785 | %a.s. | 27.4597 | °C | 1015 | hPa | Humid | 36.4 | 0 |  | 0 | 21.415 | 25598.7665 | 280231.5806 | 24.85 | 70
320988 | 2022-08-09 16:16 | 49.2506 | Oxy_01 (PSt7-10) | 2022-07-29 11:10 | default | 92.0068 | %a.s. | 27.4676 | °C | 1015 | hPa | Humid | 36.4 | 0 |  | 0 | 21.423 | 25599.0668 | 280242.2456 | 24.85 | 70
321004 | 2022-08-09 16:16 | 49.2674 | Oxy_01 (PSt7-10) | 2022-07-29 11:10 | default | 92.081 | %a.s. | 27.4661 | °C | 1015 | hPa | Humid | 36.4 | 0 |  | 0 | 21.414 | 25592.5074 | 280243.7507 | 24.85 | 70
321012 | 2022-08-09 16:16 | 49.2836 | Oxy_01 (PSt7-10) | 2022-07-29 11:10 | default | 91.9096 | %a.s. | 27.468 | °C | 1015 | hPa | Humid | 36.4 | 0 |  | 0 | 21.435 | 25599.1641 | 280232.0159 | 24.85 | 70
321021 | 2022-08-09 16:16 | 49.3005 | Oxy_01 (PSt7-10) | 2022-07-29 11:10 | default | 91.9346 | %a.s. | 27.4671 | °C | 1015 | hPa | Humid | 36.4 | 0 |  | 0 | 21.432 | 25606.2305 | 280243.7162 | 24.85 | 70
321028 | 2022-08-09 16:16 | 49.3174 | Oxy_01 (PSt7-10) | 2022-07-29 11:10 | default | 91.9374 | %a.s. | 27.464 | °C | 1015 | hPa | Humid | 36.4 | 0 |  | 0 | 21.432 | 25607.4548 | 280238.2885 | 24.85 | 70
321040 | 2022-08-09 16:16 | 49.3343 | Oxy_01 (PSt7-10) | 2022-07-29 11:10 | default | 91.9603 | %a.s. | 27.4563 | °C | 1015 | hPa | Humid | 36.4 | 0 |  | 0 | 21.43 | 25601.7547 | 280234.4734 | 24.85 | 70
321046 | 2022-08-09 16:16 | 49.3504 | Oxy_01 (PSt7-10) | 2022-07-29 11:10 | default | 91.9721 | %a.s. | 27.4703 | °C | 1015 | hPa | Humid | 36.4 | 0 |  | 0 | 21.427 | 25609.3325 | 280231.0643 | 24.85 | 70
321055 | 2022-08-09 16:16 | 49.3673 | Oxy_01 (PSt7-10) | 2022-07-29 11:10 | default | 91.9783 | %a.s. | 27.4725 | °C | 1015 | hPa | Humid | 36.4 | 0 |  | 0 | 21.426 | 25603.532 | 280236.8446 | 24.85 | 70
321060 | 2022-08-09 16:17 | 49.3842 | Oxy_01 (PSt7-10) | 2022-07-29 11:10 | default | 91.8792 | %a.s. | 27.466 | °C | 1015 | hPa | Humid | 36.4 | 0 |  | 0 | 21.439 | 25608.4529 | 280229.0834 | 24.85 | 70
321072 | 2022-08-09 16:17 | 49.4011 | Oxy_01 (PSt7-10) | 2022-07-29 11:10 | default | 91.9637 | %a.s. | 27.4616 | °C | 1015 | hPa | Humid | 36.4 | 0 |  | 0 | 21.429 | 25607.4151 | 280231.9549 | 24.85 | 70
321080 | 2022-08-09 16:17 | 49.4172 | Oxy_01 (PSt7-10) | 2022-07-29 11:10 | default | 91.9495 | %a.s. | 27.4777 | °C | 1015 | hPa | Humid | 36.4 | 0 |  | 0 | 21.429 | 25609.8731 | 280239.6891 | 24.85 | 70
321090 | 2022-08-09 16:17 | 49.434 | Oxy_01 (PSt7-10) | 2022-07-29 11:10 | default | 91.9846 | %a.s. | 27.4563 | °C | 1015 | hPa | Humid | 36.4 | 0 |  | 0 | 21.427 | 25609.314 | 280245.9251 | 24.85 | 70
321104 | 2022-08-09 16:17 | 49.4509 | Oxy_01 (PSt7-10) | 2022-07-29 11:10 | default | 91.9447 | %a.s. | 27.4557 | °C | 1015 | hPa | Humid | 36.4 | 0 |  | 0 | 21.432 | 25603.9499 | 280243.2393 | 24.85 | 70
321101 | 2022-08-09 16:17 | 49.467 | Oxy_01 (PSt7-10) | 2022-07-29 11:10 | default | 91.9512 | %a.s. | 27.4666 | °C | 1015 | hPa | Humid | 36.4 | 0 |  | 0 | 21.43 | 25597.6338 | 280238.3934 | 24.85 | 70
321115 | 2022-08-09 16:17 | 49.4838 | Oxy_01 (PSt7-10) | 2022-07-29 11:10 | default | 92.0048 | %a.s. | 27.4608 | °C | 1015 | hPa | Humid | 36.4 | 0 |  | 0 | 21.424 | 25603.1099 | 280240.9876 | 24.85 | 70
321127 | 2022-08-09 16:17 | 49.5008 | Oxy_01 (PSt7-10) | 2022-07-29 11:10 | default | 91.9558 | %a.s. | 27.4614 | °C | 1015 | hPa | Humid | 36.4 | 0 |  | 0 | 21.43 | 25603.9304 | 280250.9521 | 24.85 | 70
321132 | 2022-08-09 16:17 | 49.5177 | Oxy_01 (PSt7-10) | 2022-07-29 11:10 | default | 91.9493 | %a.s. | 27.4688 | °C | 1015 | hPa | Humid | 36.4 | 0 |  | 0 | 21.43 | 25602.0723 | 280242.1788 | 24.85 | 70
321147 | 2022-08-09 16:17 | 49.5337 | Oxy_01 (PSt7-10) | 2022-07-29 11:10 | default | 91.9673 | %a.s. | 27.4667 | °C | 1015 | hPa | Humid | 36.4 | 0 |  | 0 | 21.428 | 25607.2185 | 280249.9918 | 24.85 | 70
321151 | 2022-08-09 16:17 | 49.5505 | Oxy_01 (PSt7-10) | 2022-07-29 11:10 | default | 91.8875 | %a.s. | 27.4566 | °C | 1015 | hPa | Humid | 36.4 | 0 |  | 0 | 21.439 | 25605.9254 | 280254.1355 | 24.85 | 70
321161 | 2022-08-09 16:17 | 49.5674 | Oxy_01 (PSt7-10) | 2022-07-29 11:10 | default | 91.888 | %a.s. | 27.4651 | °C | 1015 | hPa | Humid | 36.4 | 0 |  | 0 | 21.438 | 25602.2062 | 280256.3803 | 24.85 | 70
321169 | 2022-08-09 16:17 | 49.5843 | Oxy_01 (PSt7-10) | 2022-07-29 11:10 | default | 92.0161 | %a.s. | 27.4571 | °C | 1015 | hPa | Humid | 36.4 | 0 |  | 0 | 21.423 | 25604.0072 | 280242.5816 | 24.85 | 70
321183 | 2022-08-09 16:17 | 49.6003 | Oxy_01 (PSt7-10) | 2022-07-29 11:10 | default | 91.9865 | %a.s. | 27.4541 | °C | 1015 | hPa | Humid | 36.4 | 0 |  | 0 | 21.427 | 25605.9468 | 280241.7336 | 24.85 | 70
321188 | 2022-08-09 16:17 | 49.6172 | Oxy_01 (PSt7-10) | 2022-07-29 11:10 | default | 91.8892 | %a.s. | 27.4547 | °C | 1015 | hPa | Humid | 36.4 | 0 |  | 0 | 21.439 | 25605.1556 | 280244.9065 | 24.85 | 70
321196 | 2022-08-09 16:17 | 49.6341 | Oxy_01 (PSt7-10) | 2022-07-29 11:10 | default | 91.8769 | %a.s. | 27.4503 | °C | 1015 | hPa | Humid | 36.4 | 0 |  | 0 | 21.441 | 25600.2187 | 280232.2713 | 24.85 | 70
321207 | 2022-08-09 16:17 | 49.651 | Oxy_01 (PSt7-10) | 2022-07-29 11:10 | default | 92.0326 | %a.s. | 27.4568 | °C | 1015 | hPa | Humid | 36.4 | 0 |  | 0 | 21.421 | 25599.8793 | 280250.032 | 24.85 | 70
321217 | 2022-08-09 16:17 | 49.6671 | Oxy_01 (PSt7-10) | 2022-07-29 11:10 | default | 91.95 | %a.s. | 27.4498 | °C | 1015 | hPa | Humid | 36.4 | 0 |  | 0 | 21.432 | 25600.3144 | 280238.9636 | 24.85 | 70
321229 | 2022-08-09 16:17 | 49.684 | Oxy_01 (PSt7-10) | 2022-07-29 11:10 | default | 91.9368 | %a.s. | 27.4646 | °C | 1015 | hPa | Humid | 36.4 | 0 |  | 0 | 21.432 | 25602.2503 | 280244.7345 | 24.85 | 70
321232 | 2022-08-09 16:17 | 49.7009 | Oxy_01 (PSt7-10) | 2022-07-29 11:10 | default | 91.9669 | %a.s. | 27.4672 | °C | 1015 | hPa | Humid | 36.4 | 0 |  | 0 | 21.428 | 25605.2453 | 280242.9285 | 24.85 | 70
321244 | 2022-08-09 16:17 | 49.7169 | Oxy_01 (PSt7-10) | 2022-07-29 11:10 | default | 91.8859 | %a.s. | 27.4675 | °C | 1015 | hPa | Humid | 36.4 | 0 |  | 0 | 21.438 | 25602.4357 | 280241.0242 | 24.85 | 70
321254 | 2022-08-09 16:17 | 49.7339 | Oxy_01 (PSt7-10) | 2022-07-29 11:10 | default | 91.8611 | %a.s. | 27.4681 | °C | 1015 | hPa | Humid | 36.4 | 0 |  | 0 | 21.441 | 25604.747 | 280236.3677 | 24.85 | 70
321265 | 2022-08-09 16:17 | 49.7508 | Oxy_01 (PSt7-10) | 2022-07-29 11:10 | default | 91.9277 | %a.s. | 27.4567 | °C | 1015 | hPa | Humid | 36.4 | 0 |  | 0 | 21.434 | 25602.5867 | 280237.9711 | 24.85 | 70
321267 | 2022-08-09 16:17 | 49.7677 | Oxy_01 (PSt7-10) | 2022-07-29 11:10 | default | 91.8612 | %a.s. | 27.4498 | °C | 1015 | hPa | Humid | 36.4 | 0 |  | 0 | 21.443 | 25606.4898 | 280247.2985 | 24.85 | 70
321280 | 2022-08-09 16:17 | 49.7837 | Oxy_01 (PSt7-10) | 2022-07-29 11:10 | default | 91.9132 | %a.s. | 27.4548 | °C | 1015 | hPa | Humid | 36.4 | 0 |  | 0 | 21.436 | 25609.88 | 280228.8002 | 24.85 | 70
321289 | 2022-08-09 16:17 | 49.8007 | Oxy_01 (PSt7-10) | 2022-07-29 11:10 | default | 91.901 | %a.s. | 27.4595 | °C | 1015 | hPa | Humid | 36.4 | 0 |  | 0 | 21.437 | 25606.4842 | 280247.6654 | 24.85 | 70
321295 | 2022-08-09 16:17 | 49.8176 | Oxy_01 (PSt7-10) | 2022-07-29 11:10 | default | 91.9168 | %a.s. | 27.4599 | °C | 1015 | hPa | Humid | 36.4 | 0 |  | 0 | 21.435 | 25597.6844 | 280243.3857 | 24.85 | 70
321308 | 2022-08-09 16:17 | 49.8336 | Oxy_01 (PSt7-10) | 2022-07-29 11:10 | default | 91.9043 | %a.s. | 27.4649 | °C | 1015 | hPa | Humid | 36.4 | 0 |  | 0 | 21.436 | 25603.876 | 280232.597 | 24.85 | 70
321317 | 2022-08-09 16:17 | 49.8505 | Oxy_01 (PSt7-10) | 2022-07-29 11:10 | default | 91.8816 | %a.s. | 27.4632 | °C | 1015 | hPa | Humid | 36.4 | 0 |  | 0 | 21.439 | 25610.5688 | 280239.9161 | 24.85 | 70
321324 | 2022-08-09 16:17 | 49.8674 | Oxy_01 (PSt7-10) | 2022-07-29 11:10 | default | 91.8696 | %a.s. | 27.4585 | °C | 1015 | hPa | Humid | 36.4 | 0 |  | 0 | 21.441 | 25609.0727 | 280244.2944 | 24.85 | 70
321331 | 2022-08-09 16:17 | 49.8843 | Oxy_01 (PSt7-10) | 2022-07-29 11:10 | default | 91.8686 | %a.s. | 27.4597 | °C | 1015 | hPa | Humid | 36.4 | 0 |  | 0 | 21.441 | 25604.9429 | 280245.8224 | 24.85 | 70
321338 | 2022-08-09 16:17 | 49.9003 | Oxy_01 (PSt7-10) | 2022-07-29 11:10 | default | 91.8462 | %a.s. | 27.4577 | °C | 1015 | hPa | Humid | 36.4 | 0 |  | 0 | 21.444 | 25603.2776 | 280235.2886 | 24.85 | 70
321353 | 2022-08-09 16:17 | 49.9172 | Oxy_01 (PSt7-10) | 2022-07-29 11:10 | default | 91.9856 | %a.s. | 27.4551 | °C | 1015 | hPa | Humid | 36.4 | 0 |  | 0 | 21.427 | 25598.9069 | 280236.6163 | 24.85 | 70
321357 | 2022-08-09 16:17 | 49.9341 | Oxy_01 (PSt7-10) | 2022-07-29 11:10 | default | 91.9984 | %a.s. | 27.4589 | °C | 1015 | hPa | Humid | 36.4 | 0 |  | 0 | 21.425 | 25595.696 | 280243.2787 | 24.85 | 70
321366 | 2022-08-09 16:17 | 49.951 | Oxy_01 (PSt7-10) | 2022-07-29 11:10 | default | 91.8981 | %a.s. | 27.4628 | °C | 1015 | hPa | Humid | 36.4 | 0 |  | 0 | 21.437 | 25601.7274 | 280241.1518 | 24.85 | 70
321380 | 2022-08-09 16:17 | 49.9672 | Oxy_01 (PSt7-10) | 2022-07-29 11:10 | default | 91.9756 | %a.s. | 27.4572 | °C | 1015 | hPa | Humid | 36.4 | 0 |  | 0 | 21.428 | 25600.8924 | 280244.7666 | 24.85 | 70
321391 | 2022-08-09 16:17 | 49.9841 | Oxy_01 (PSt7-10) | 2022-07-29 11:10 | default | 91.948 | %a.s. | 27.4702 | °C | 1015 | hPa | Humid | 36.4 | 0 |  | 0 | 21.43 | 25607.0602 | 280233.5646 | 24.85 | 70
321393 | 2022-08-09 16:17 | 50.001 | Oxy_01 (PSt7-10) | 2022-07-29 11:10 | default | 91.9236 | %a.s. | 27.4704 | °C | 1015 | hPa | Humid | 36.4 | 0 |  | 0 | 21.433 | 25604.9404 | 280245.7509 | 24.85 | 70
321406 | 2022-08-09 16:17 | 50.0171 | Oxy_01 (PSt7-10) | 2022-07-29 11:10 | default | 91.8454 | %a.s. | 27.4677 | °C | 1015 | hPa | Humid | 36.4 | 0 |  | 0 | 21.443 | 25608.2334 | 280245.8356 | 24.85 | 70
321415 | 2022-08-09 16:17 | 50.034 | Oxy_01 (PSt7-10) | 2022-07-29 11:10 | default | 91.8665 | %a.s. | 27.453 | °C | 1015 | hPa | Humid | 36.4 | 0 |  | 0 | 21.442 | 25604.1797 | 280228.4994 | 24.85 | 70
321420 | 2022-08-09 16:17 | 50.0509 | Oxy_01 (PSt7-10) | 2022-07-29 11:10 | default | 92.0193 | %a.s. | 27.4626 | °C | 1015 | hPa | Humid | 36.4 | 0 |  | 0 | 21.422 | 25604.8387 | 280238.2872 | 24.85 | 70
321428 | 2022-08-09 16:17 | 50.0669 | Oxy_01 (PSt7-10) | 2022-07-29 11:10 | default | 91.8132 | %a.s. | 27.4585 | °C | 1015 | hPa | Humid | 36.4 | 0 |  | 0 | 21.448 | 25603.3683 | 280243.3282 | 24.85 | 70
321442 | 2022-08-09 16:17 | 50.0838 | Oxy_01 (PSt7-10) | 2022-07-29 11:10 | default | 91.9075 | %a.s. | 27.4613 | °C | 1015 | hPa | Humid | 36.4 | 0 |  | 0 | 21.436 | 25610.3649 | 280239.6654 | 24.85 | 70
321449 | 2022-08-09 16:17 | 50.1007 | Oxy_01 (PSt7-10) | 2022-07-29 11:10 | default | 91.9786 | %a.s. | 27.463 | °C | 1015 | hPa | Humid | 36.4 | 0 |  | 0 | 21.427 | 25606.9822 | 280235.873 | 24.85 | 70
321458 | 2022-08-09 16:17 | 50.1175 | Oxy_01 (PSt7-10) | 2022-07-29 11:10 | default | 91.923 | %a.s. | 27.462 | °C | 1015 | hPa | Humid | 36.4 | 0 |  | 0 | 21.434 | 25607.1045 | 280235.8476 | 24.85 | 70
321470 | 2022-08-09 16:17 | 50.1336 | Oxy_01 (PSt7-10) | 2022-07-29 11:10 | default | 91.9165 | %a.s. | 27.4512 | °C | 1015 | hPa | Humid | 36.4 | 0 |  | 0 | 21.436 | 25605.1057 | 280244.9005 | 24.85 | 70
321473 | 2022-08-09 16:17 | 50.1505 | Oxy_01 (PSt7-10) | 2022-07-29 11:10 | default | 91.9412 | %a.s. | 27.4506 | °C | 1015 | hPa | Humid | 36.4 | 0 |  | 0 | 21.433 | 25605.857 | 280237.6955 | 24.85 | 70
321483 | 2022-08-09 16:17 | 50.1674 | Oxy_01 (PSt7-10) | 2022-07-29 11:10 | default | 91.905 | %a.s. | 27.455 | °C | 1015 | hPa | Humid | 36.4 | 0 |  | 0 | 21.437 | 25606.4664 | 280238.7201 | 24.85 | 70
321496 | 2022-08-09 16:17 | 50.1836 | Oxy_01 (PSt7-10) | 2022-07-29 11:10 | default | 92.0154 | %a.s. | 27.4488 | °C | 1015 | hPa | Humid | 36.4 | 0 |  | 0 | 21.424 | 25612.504 | 280231.1809 | 24.85 | 70
321505 | 2022-08-09 16:17 | 50.2005 | Oxy_01 (PSt7-10) | 2022-07-29 11:10 | default | 91.9913 | %a.s. | 27.4487 | °C | 1015 | hPa | Humid | 36.4 | 0 |  | 0 | 21.427 | 25608.1941 | 280238.347 | 24.85 | 70
321509 | 2022-08-09 16:17 | 50.2175 | Oxy_01 (PSt7-10) | 2022-07-29 11:10 | default | 91.9294 | %a.s. | 27.4457 | °C | 1015 | hPa | Humid | 36.4 | 0 |  | 0 | 21.435 | 25604.7817 | 280239.6924 | 24.85 | 70
321518 | 2022-08-09 16:17 | 50.2336 | Oxy_01 (PSt7-10) | 2022-07-29 11:10 | default | 91.9096 | %a.s. | 27.459 | °C | 1015 | hPa | Humid | 36.4 | 0 |  | 0 | 21.436 | 25608.5199 | 280235.4385 | 24.85 | 70
321532 | 2022-08-09 16:17 | 50.2505 | Oxy_01 (PSt7-10) | 2022-07-29 11:10 | default | 91.9214 | %a.s. | 27.4456 | °C | 1015 | hPa | Humid | 36.4 | 0 |  | 0 | 21.436 | 25608.7408 | 280248.2344 | 24.85 | 70
321539 | 2022-08-09 16:17 | 50.2674 | Oxy_01 (PSt7-10) | 2022-07-29 11:10 | default | 91.8645 | %a.s. | 27.4553 | °C | 1015 | hPa | Humid | 36.4 | 0 |  | 0 | 21.442 | 25613.3555 | 280241.5253 | 24.85 | 70
321550 | 2022-08-09 16:17 | 50.2843 | Oxy_01 (PSt7-10) | 2022-07-29 11:10 | default | 91.9443 | %a.s. | 27.438 | °C | 1015 | hPa | Humid | 36.4 | 0 |  | 0 | 21.434 | 25601.507 | 280244.2923 | 24.85 | 70
321557 | 2022-08-09 16:17 | 50.3003 | Oxy_01 (PSt7-10) | 2022-07-29 11:10 | default | 91.8896 | %a.s. | 27.4359 | °C | 1015 | hPa | Humid | 36.4 | 0 |  | 0 | 21.441 | 25607.3492 | 280252.0518 | 24.85 | 70
321567 | 2022-08-09 16:17 | 50.3173 | Oxy_01 (PSt7-10) | 2022-07-29 11:10 | default | 91.9279 | %a.s. | 27.4838 | °C | 1015 | hPa | Humid | 36.4 | 0 |  | 0 | 21.431 | 25601.0046 | 280249.1541 | 24.85 | 70
321573 | 2022-08-09 16:17 | 50.3342 | Oxy_01 (PSt7-10) | 2022-07-29 11:10 | default | 91.9202 | %a.s. | 27.4561 | °C | 1015 | hPa | Humid | 36.4 | 0 |  | 0 | 21.435 | 25606.999 | 280245.1076 | 24.85 | 70
321588 | 2022-08-09 16:17 | 50.3502 | Oxy_01 (PSt7-10) | 2022-07-29 11:10 | default | 91.8621 | %a.s. | 27.4488 | °C | 1015 | hPa | Humid | 36.4 | 0 |  | 0 | 21.443 | 25594.0965 | 280243.4892 | 24.85 | 70
321593 | 2022-08-09 16:17 | 50.3671 | Oxy_01 (PSt7-10) | 2022-07-29 11:10 | default | 91.9342 | %a.s. | 27.4494 | °C | 1015 | hPa | Humid | 36.4 | 0 |  | 0 | 21.434 | 25600.642 | 280244.681 | 24.85 | 70
321607 | 2022-08-09 16:18 | 50.384 | Oxy_01 (PSt7-10) | 2022-07-29 11:10 | default | 91.9302 | %a.s. | 27.4538 | °C | 1015 | hPa | Humid | 36.4 | 0 |  | 0 | 21.434 | 25599.8595 | 280235.3139 | 24.85 | 70
321621 | 2022-08-09 16:18 | 50.4009 | Oxy_01 (PSt7-10) | 2022-07-29 11:10 | default | 91.9598 | %a.s. | 27.4569 | °C | 1015 | hPa | Humid | 36.4 | 0 |  | 0 | 21.43 | 25601.026 | 280249.6773 | 24.85 | 70
321615 | 2022-08-09 16:18 | 50.4169 | Oxy_01 (PSt7-10) | 2022-07-29 11:10 | default | 91.8867 | %a.s. | 27.4484 | °C | 1015 | hPa | Humid | 36.4 | 0 |  | 0 | 21.44 | 25607.0671 | 280240.1786 | 24.85 | 70
321631 | 2022-08-09 16:18 | 50.4338 | Oxy_01 (PSt7-10) | 2022-07-29 11:10 | default | 91.9283 | %a.s. | 27.456 | °C | 1015 | hPa | Humid | 36.4 | 0 |  | 0 | 21.434 | 25604.792 | 280251.8797 | 24.85 | 70
321643 | 2022-08-09 16:18 | 50.4507 | Oxy_01 (PSt7-10) | 2022-07-29 11:10 | default | 91.8879 | %a.s. | 27.447 | °C | 1015 | hPa | Humid | 36.4 | 0 |  | 0 | 21.44 | 25602.5029 | 280244.9264 | 24.85 | 70
321652 | 2022-08-09 16:18 | 50.4676 | Oxy_01 (PSt7-10) | 2022-07-29 11:10 | default | 91.9199 | %a.s. | 27.4564 | °C | 1015 | hPa | Humid | 36.4 | 0 |  | 0 | 21.435 | 25608.0477 | 280242.5992 | 24.85 | 70
321653 | 2022-08-09 16:18 | 50.4837 | Oxy_01 (PSt7-10) | 2022-07-29 11:10 | default | 91.8115 | %a.s. | 27.4605 | °C | 1015 | hPa | Humid | 36.4 | 0 |  | 0 | 21.448 | 25602.8504 | 280226.5317 | 24.85 | 70
321663 | 2022-08-09 16:18 | 50.5006 | Oxy_01 (PSt7-10) | 2022-07-29 11:10 | default | 91.9145 | %a.s. | 27.4533 | °C | 1015 | hPa | Humid | 36.4 | 0 |  | 0 | 21.436 | 25605.1567 | 280236.291 | 24.85 | 70
321672 | 2022-08-09 16:18 | 50.5175 | Oxy_01 (PSt7-10) | 2022-07-29 11:10 | default | 91.9169 | %a.s. | 27.4507 | °C | 1015 | hPa | Humid | 36.4 | 0 |  | 0 | 21.436 | 25605.5059 | 280232.6293 | 24.85 | 70
321687 | 2022-08-09 16:18 | 50.5335 | Oxy_01 (PSt7-10) | 2022-07-29 11:10 | default | 91.9259 | %a.s. | 27.4405 | °C | 1015 | hPa | Humid | 36.4 | 0 |  | 0 | 21.436 | 25606.5099 | 280231.1911 | 24.85 | 70
321692 | 2022-08-09 16:18 | 50.5505 | Oxy_01 (PSt7-10) | 2022-07-29 11:10 | default | 91.9617 | %a.s. | 27.4457 | °C | 1015 | hPa | Humid | 36.4 | 0 |  | 0 | 21.431 | 25601.4758 | 280223.8731 | 24.85 | 70
321702 | 2022-08-09 16:18 | 50.5674 | Oxy_01 (PSt7-10) | 2022-07-29 11:10 | default | 91.8487 | %a.s. | 27.4549 | °C | 1015 | hPa | Humid | 36.4 | 0 |  | 0 | 21.444 | 25605.3577 | 280226.0939 | 24.85 | 70
321710 | 2022-08-09 16:18 | 50.5842 | Oxy_01 (PSt7-10) | 2022-07-29 11:10 | default | 91.8425 | %a.s. | 27.4436 | °C | 1015 | hPa | Humid | 36.4 | 0 |  | 0 | 21.446 | 25603.4768 | 280243.4411 | 24.85 | 70
321721 | 2022-08-09 16:18 | 50.6003 | Oxy_01 (PSt7-10) | 2022-07-29 11:10 | default | 91.8829 | %a.s. | 27.4344 | °C | 1015 | hPa | Humid | 36.4 | 0 |  | 0 | 21.442 | 25598.2313 | 280232.5106 | 24.85 | 70
321727 | 2022-08-09 16:18 | 50.6172 | Oxy_01 (PSt7-10) | 2022-07-29 11:10 | default | 91.9626 | %a.s. | 27.4355 | °C | 1015 | hPa | Humid | 36.4 | 0 |  | 0 | 21.432 | 25603.7754 | 280240.5649 | 24.85 | 70
321740 | 2022-08-09 16:18 | 50.634 | Oxy_01 (PSt7-10) | 2022-07-29 11:10 | default | 91.936 | %a.s. | 27.4564 | °C | 1015 | hPa | Humid | 36.4 | 0 |  | 0 | 21.433 | 25603.3727 | 280229.7112 | 24.85 | 70
321745 | 2022-08-09 16:18 | 50.6509 | Oxy_01 (PSt7-10) | 2022-07-29 11:10 | default | 91.8448 | %a.s. | 27.4592 | °C | 1015 | hPa | Humid | 36.4 | 0 |  | 0 | 21.444 | 25605.811 | 280233.4419 | 24.85 | 70
321760 | 2022-08-09 16:18 | 50.667 | Oxy_01 (PSt7-10) | 2022-07-29 11:10 | default | 91.9344 | %a.s. | 27.4582 | °C | 1015 | hPa | Humid | 36.4 | 0 |  | 0 | 21.433 | 25607.5666 | 280231.3548 | 24.85 | 70
321763 | 2022-08-09 16:18 | 50.6839 | Oxy_01 (PSt7-10) | 2022-07-29 11:10 | default | 91.9584 | %a.s. | 27.4494 | °C | 1015 | hPa | Humid | 36.4 | 0 |  | 0 | 21.431 | 25606.6566 | 280238.2928 | 24.85 | 70
321773 | 2022-08-09 16:18 | 50.7008 | Oxy_01 (PSt7-10) | 2022-07-29 11:10 | default | 91.8739 | %a.s. | 27.4629 | °C | 1015 | hPa | Humid | 36.4 | 0 |  | 0 | 21.44 | 25608.4961 | 280240.7656 | 24.85 | 70
321781 | 2022-08-09 16:18 | 50.7176 | Oxy_01 (PSt7-10) | 2022-07-29 11:10 | default | 91.8586 | %a.s. | 27.4527 | °C | 1015 | hPa | Humid | 36.4 | 0 |  | 0 | 21.443 | 25617.0825 | 280245.3732 | 24.85 | 70
321790 | 2022-08-09 16:18 | 50.7338 | Oxy_01 (PSt7-10) | 2022-07-29 11:10 | default | 91.9186 | %a.s. | 27.4487 | °C | 1015 | hPa | Humid | 36.4 | 0 |  | 0 | 21.436 | 25612.0798 | 280235.7043 | 24.85 | 70
321803 | 2022-08-09 16:18 | 50.7506 | Oxy_01 (PSt7-10) | 2022-07-29 11:10 | default | 91.8871 | %a.s. | 27.4479 | °C | 1015 | hPa | Humid | 36.4 | 0 |  | 0 | 21.44 | 25606.8891 | 280233.7303 | 24.85 | 70
321811 | 2022-08-09 16:18 | 50.7676 | Oxy_01 (PSt7-10) | 2022-07-29 11:10 | default | 91.8794 | %a.s. | 27.4566 | °C | 1015 | hPa | Humid | 36.4 | 0 |  | 0 | 21.44 | 25608.6919 | 280228.0504 | 24.85 | 70
321821 | 2022-08-09 16:18 | 50.7836 | Oxy_01 (PSt7-10) | 2022-07-29 11:10 | default | 91.8585 | %a.s. | 27.4529 | °C | 1015 | hPa | Humid | 36.4 | 0 |  | 0 | 21.443 | 25614.9129 | 280235.1467 | 24.85 | 70
321831 | 2022-08-09 16:18 | 50.8005 | Oxy_01 (PSt7-10) | 2022-07-29 11:10 | default | 91.8544 | %a.s. | 27.4484 | °C | 1015 | hPa | Humid | 36.4 | 0 |  | 0 | 21.444 | 25606.3933 | 280233.3331 | 24.85 | 70
321835 | 2022-08-09 16:18 | 50.8174 | Oxy_01 (PSt7-10) | 2022-07-29 11:10 | default | 91.8608 | %a.s. | 27.4502 | °C | 1015 | hPa | Humid | 36.4 | 0 |  | 0 | 21.443 | 25606.3938 | 280229.9648 | 24.85 | 70
321845 | 2022-08-09 16:18 | 50.8343 | Oxy_01 (PSt7-10) | 2022-07-29 11:10 | default | 91.875 | %a.s. | 27.4525 | °C | 1015 | hPa | Humid | 36.4 | 0 |  | 0 | 21.441 | 25604.791 | 280233.7326 | 24.85 | 70
321857 | 2022-08-09 16:18 | 50.8504 | Oxy_01 (PSt7-10) | 2022-07-29 11:10 | default | 91.9591 | %a.s. | 27.4577 | °C | 1015 | hPa | Humid | 36.4 | 0 |  | 0 | 21.43 | 25615.3817 | 280240.6971 | 24.85 | 70
321865 | 2022-08-09 16:18 | 50.8673 | Oxy_01 (PSt7-10) | 2022-07-29 11:10 | default | 91.8311 | %a.s. | 27.4565 | °C | 1015 | hPa | Humid | 36.4 | 0 |  | 0 | 21.446 | 25609.1918 | 280226.2005 | 24.85 | 70
321875 | 2022-08-09 16:18 | 50.8842 | Oxy_01 (PSt7-10) | 2022-07-29 11:10 | default | 91.8471 | %a.s. | 27.4475 | °C | 1015 | hPa | Humid | 36.4 | 0 |  | 0 | 21.445 | 25611.3527 | 280227.5615 | 24.85 | 70
321878 | 2022-08-09 16:18 | 50.9003 | Oxy_01 (PSt7-10) | 2022-07-29 11:10 | default | 91.8728 | %a.s. | 27.4459 | °C | 1015 | hPa | Humid | 36.4 | 0 |  | 0 | 21.442 | 25614.6104 | 280227.8414 | 24.85 | 70
321890 | 2022-08-09 16:18 | 50.9171 | Oxy_01 (PSt7-10) | 2022-07-29 11:10 | default | 91.9353 | %a.s. | 27.4299 | °C | 1015 | hPa | Humid | 36.4 | 0 |  | 0 | 21.436 | 25613.9751 | 280234.3786 | 24.85 | 70
321901 | 2022-08-09 16:18 | 50.934 | Oxy_01 (PSt7-10) | 2022-07-29 11:10 | default | 91.8314 | %a.s. | 27.4471 | °C | 1015 | hPa | Humid | 36.4 | 0 |  | 0 | 21.447 | 25612.1104 | 280224.3749 | 24.85 | 70
321910 | 2022-08-09 16:18 | 50.9509 | Oxy_01 (PSt7-10) | 2022-07-29 11:10 | default | 91.7925 | %a.s. | 27.4455 | °C | 1015 | hPa | Humid | 36.4 | 0 |  | 0 | 21.452 | 25609.2806 | 280226.4139 | 24.85 | 70
321921 | 2022-08-09 16:18 | 50.967 | Oxy_01 (PSt7-10) | 2022-07-29 11:10 | default | 91.8314 | %a.s. | 27.4654 | °C | 1015 | hPa | Humid | 36.4 | 0 |  | 0 | 21.445 | 25613.1531 | 280227.1023 | 24.85 | 70
321929 | 2022-08-09 16:18 | 50.9838 | Oxy_01 (PSt7-10) | 2022-07-29 11:10 | default | 91.7938 | %a.s. | 27.4532 | °C | 1015 | hPa | Humid | 36.4 | 0 |  | 0 | 21.451 | 25613.8912 | 280221.4231 | 24.85 | 70
321937 | 2022-08-09 16:18 | 51.0008 | Oxy_01 (PSt7-10) | 2022-07-29 11:10 | default | 91.8277 | %a.s. | 27.4421 | °C | 1015 | hPa | Humid | 36.4 | 0 |  | 0 | 21.448 | 25614.7286 | 280225.3308 | 24.85 | 70
321945 | 2022-08-09 16:18 | 51.0177 | Oxy_01 (PSt7-10) | 2022-07-29 11:10 | default | 91.7949 | %a.s. | 27.4428 | °C | 1015 | hPa | Humid | 36.4 | 0 |  | 0 | 21.452 | 25613.5704 | 280219.9173 | 24.85 | 70
321957 | 2022-08-09 16:18 | 51.0337 | Oxy_01 (PSt7-10) | 2022-07-29 11:10 | default | 91.9535 | %a.s. | 27.4458 | °C | 1015 | hPa | Humid | 36.4 | 0 |  | 0 | 21.432 | 25613.7851 | 280215.4355 | 24.85 | 70
321965 | 2022-08-09 16:18 | 51.0507 | Oxy_01 (PSt7-10) | 2022-07-29 11:10 | default | 91.8691 | %a.s. | 27.4409 | °C | 1015 | hPa | Humid | 36.4 | 0 |  | 0 | 21.443 | 25610.9477 | 280223.3985 | 24.85 | 70
321970 | 2022-08-09 16:18 | 51.0676 | Oxy_01 (PSt7-10) | 2022-07-29 11:10 | default | 91.8142 | %a.s. | 27.4483 | °C | 1015 | hPa | Humid | 36.4 | 0 |  | 0 | 21.449 | 25618.0006 | 280240.0303 | 24.85 | 70
321977 | 2022-08-09 16:18 | 51.0837 | Oxy_01 (PSt7-10) | 2022-07-29 11:10 | default | 91.7626 | %a.s. | 27.452 | °C | 1015 | hPa | Humid | 36.4 | 0 |  | 0 | 21.455 | 25615.3518 | 280213.1816 | 24.85 | 70
321992 | 2022-08-09 16:18 | 51.1006 | Oxy_01 (PSt7-10) | 2022-07-29 11:10 | default | 91.8727 | %a.s. | 27.4459 | °C | 1015 | hPa | Humid | 36.4 | 0 |  | 0 | 21.442 | 25614.844 | 280227.9337 | 24.85 | 70
322000 | 2022-08-09 16:18 | 51.1176 | Oxy_01 (PSt7-10) | 2022-07-29 11:10 | default | 91.8416 | %a.s. | 27.4446 | °C | 1015 | hPa | Humid | 36.4 | 0 |  | 0 | 21.446 | 25616.9286 | 280209.564 | 24.85 | 70
322010 | 2022-08-09 16:18 | 51.1336 | Oxy_01 (PSt7-10) | 2022-07-29 11:10 | default | 91.8813 | %a.s. | 27.4362 | °C | 1015 | hPa | Humid | 36.4 | 0 |  | 0 | 21.442 | 25617.9775 | 280220.127 | 24.85 | 70
322021 | 2022-08-09 16:18 | 51.1505 | Oxy_01 (PSt7-10) | 2022-07-29 11:10 | default | 91.7786 | %a.s. | 27.443 | °C | 1015 | hPa | Humid | 36.4 | 0 |  | 0 | 21.454 | 25614.9937 | 280215.3558 | 24.85 | 70
322024 | 2022-08-09 16:18 | 51.1674 | Oxy_01 (PSt7-10) | 2022-07-29 11:10 | default | 91.8568 | %a.s. | 27.4366 | °C | 1015 | hPa | Humid | 36.4 | 0 |  | 0 | 21.445 | 25610.7977 | 280218.5929 | 24.85 | 70
322034 | 2022-08-09 16:18 | 51.1843 | Oxy_01 (PSt7-10) | 2022-07-29 11:10 | default | 91.796 | %a.s. | 27.4506 | °C | 1015 | hPa | Humid | 36.4 | 0 |  | 0 | 21.451 | 25609.5344 | 280220.5556 | 24.85 | 70
322047 | 2022-08-09 16:18 | 51.2003 | Oxy_01 (PSt7-10) | 2022-07-29 11:10 | default | 91.8597 | %a.s. | 27.4333 | °C | 1015 | hPa | Humid | 36.4 | 0 |  | 0 | 21.445 | 25612.2371 | 280223.2804 | 24.85 | 70
322055 | 2022-08-09 16:18 | 51.2171 | Oxy_01 (PSt7-10) | 2022-07-29 11:10 | default | 91.9057 | %a.s. | 27.436 | °C | 1015 | hPa | Humid | 36.4 | 0 |  | 0 | 21.439 | 25612.725 | 280227.4089 | 24.85 | 70
322063 | 2022-08-09 16:18 | 51.234 | Oxy_01 (PSt7-10) | 2022-07-29 11:10 | default | 91.8518 | %a.s. | 27.4331 | °C | 1015 | hPa | Humid | 36.4 | 0 |  | 0 | 21.446 | 25618.4243 | 280229.7072 | 24.85 | 70
322070 | 2022-08-09 16:18 | 51.2509 | Oxy_01 (PSt7-10) | 2022-07-29 11:10 | default | 91.9548 | %a.s. | 27.417 | °C | 1015 | hPa | Humid | 36.4 | 0 |  | 0 | 21.435 | 25615.4984 | 280228.0436 | 24.85 | 70
322076 | 2022-08-09 16:18 | 51.2669 | Oxy_01 (PSt7-10) | 2022-07-29 11:10 | default | 91.8257 | %a.s. | 27.4535 | °C | 1015 | hPa | Humid | 36.4 | 0 |  | 0 | 21.447 | 25614.9868 | 280220.8485 | 24.85 | 70
322090 | 2022-08-09 16:18 | 51.2839 | Oxy_01 (PSt7-10) | 2022-07-29 11:10 | default | 91.7907 | %a.s. | 27.4658 | °C | 1015 | hPa | Humid | 36.4 | 0 |  | 0 | 21.45 | 25616.1258 | 280225.1752 | 24.85 | 70
322101 | 2022-08-09 16:18 | 51.3008 | Oxy_01 (PSt7-10) | 2022-07-29 11:10 | default | 91.8413 | %a.s. | 27.445 | °C | 1015 | hPa | Humid | 36.4 | 0 |  | 0 | 21.446 | 25615.1704 | 280218.5397 | 24.85 | 70
322104 | 2022-08-09 16:18 | 51.3177 | Oxy_01 (PSt7-10) | 2022-07-29 11:10 | default | 91.8859 | %a.s. | 27.4401 | °C | 1015 | hPa | Humid | 36.4 | 0 |  | 0 | 21.441 | 25615.2891 | 280220.9191 | 24.85 | 70
322112 | 2022-08-09 16:18 | 51.3337 | Oxy_01 (PSt7-10) | 2022-07-29 11:10 | default | 91.7758 | %a.s. | 27.4462 | °C | 1015 | hPa | Humid | 36.4 | 0 |  | 0 | 21.454 | 25623.5123 | 280214.9249 | 24.85 | 70
322118 | 2022-08-09 16:18 | 51.3506 | Oxy_01 (PSt7-10) | 2022-07-29 11:10 | default | 91.7927 | %a.s. | 27.4453 | °C | 1015 | hPa | Humid | 36.4 | 0 |  | 0 | 21.452 | 25613.8577 | 280225.054 | 24.85 | 70
322128 | 2022-08-09 16:18 | 51.3675 | Oxy_01 (PSt7-10) | 2022-07-29 11:10 | default | 91.8684 | %a.s. | 27.4508 | °C | 1015 | hPa | Humid | 36.4 | 0 |  | 0 | 21.442 | 25618.256 | 280214.2555 | 24.85 | 70
322146 | 2022-08-09 16:19 | 51.3836 | Oxy_01 (PSt7-10) | 2022-07-29 11:10 | default | 91.8893 | %a.s. | 27.4454 | °C | 1015 | hPa | Humid | 36.4 | 0 |  | 0 | 21.44 | 25613.9471 | 280210.3775 | 24.85 | 70
322154 | 2022-08-09 16:19 | 51.4005 | Oxy_01 (PSt7-10) | 2022-07-29 11:10 | default | 91.8212 | %a.s. | 27.4495 | °C | 1015 | hPa | Humid | 36.4 | 0 |  | 0 | 21.448 | 25619.7671 | 280220.6806 | 24.85 | 70
322163 | 2022-08-09 16:19 | 51.4174 | Oxy_01 (PSt7-10) | 2022-07-29 11:10 | default | 91.8603 | %a.s. | 27.4417 | °C | 1015 | hPa | Humid | 36.4 | 0 |  | 0 | 21.444 | 25614.6866 | 280220.439 | 24.85 | 70
322168 | 2022-08-09 16:19 | 51.4342 | Oxy_01 (PSt7-10) | 2022-07-29 11:10 | default | 91.8831 | %a.s. | 27.4433 | °C | 1015 | hPa | Humid | 36.4 | 0 |  | 0 | 21.441 | 25611.527 | 280229.0137 | 24.85 | 70
322181 | 2022-08-09 16:19 | 51.4503 | Oxy_01 (PSt7-10) | 2022-07-29 11:10 | default | 91.7986 | %a.s. | 27.4478 | °C | 1015 | hPa | Humid | 36.4 | 0 |  | 0 | 21.451 | 25617.611 | 280217.8825 | 24.85 | 70
322190 | 2022-08-09 16:19 | 51.4672 | Oxy_01 (PSt7-10) | 2022-07-29 11:10 | default | 91.8562 | %a.s. | 27.4464 | °C | 1015 | hPa | Humid | 36.4 | 0 |  | 0 | 21.444 | 25620.008 | 280218.5636 | 24.85 | 70
322200 | 2022-08-09 16:19 | 51.4841 | Oxy_01 (PSt7-10) | 2022-07-29 11:10 | default | 91.8451 | %a.s. | 27.4407 | °C | 1015 | hPa | Humid | 36.4 | 0 |  | 0 | 21.446 | 25624.6372 | 280229.7826 | 24.85 | 70
322203 | 2022-08-09 16:19 | 51.501 | Oxy_01 (PSt7-10) | 2022-07-29 11:10 | default | 91.8116 | %a.s. | 27.4422 | °C | 1015 | hPa | Humid | 36.4 | 0 |  | 0 | 21.45 | 25620.605 | 280225.4857 | 24.85 | 70
322217 | 2022-08-09 16:19 | 51.517 | Oxy_01 (PSt7-10) | 2022-07-29 11:10 | default | 91.8312 | %a.s. | 27.429 | °C | 1015 | hPa | Humid | 36.4 | 0 |  | 0 | 21.449 | 25620.0337 | 280217.2008 | 24.85 | 70
322227 | 2022-08-09 16:19 | 51.534 | Oxy_01 (PSt7-10) | 2022-07-29 11:10 | default | 91.7644 | %a.s. | 27.45 | °C | 1015 | hPa | Humid | 36.4 | 0 |  | 0 | 21.455 | 25616.5882 | 280206.4289 | 24.85 | 70
322237 | 2022-08-09 16:19 | 51.5509 | Oxy_01 (PSt7-10) | 2022-07-29 11:10 | default | 91.8536 | %a.s. | 27.4311 | °C | 1015 | hPa | Humid | 36.4 | 0 |  | 0 | 21.446 | 25619.3476 | 280209.2941 | 24.85 | 70
322246 | 2022-08-09 16:19 | 51.5669 | Oxy_01 (PSt7-10) | 2022-07-29 11:10 | default | 91.7746 | %a.s. | 27.4385 | °C | 1015 | hPa | Humid | 36.4 | 0 |  | 0 | 21.455 | 25611.7935 | 280204.0631 | 24.85 | 70
322253 | 2022-08-09 16:19 | 51.5838 | Oxy_01 (PSt7-10) | 2022-07-29 11:10 | default | 91.7973 | %a.s. | 27.431 | °C | 1015 | hPa | Humid | 36.4 | 0 |  | 0 | 21.453 | 25623.872 | 280215.7124 | 24.85 | 70
322263 | 2022-08-09 16:19 | 51.6007 | Oxy_01 (PSt7-10) | 2022-07-29 11:10 | default | 91.7832 | %a.s. | 27.456 | °C | 1015 | hPa | Humid | 36.4 | 0 |  | 0 | 21.452 | 25617.5863 | 280204.3632 | 24.85 | 70
322269 | 2022-08-09 16:19 | 51.6176 | Oxy_01 (PSt7-10) | 2022-07-29 11:10 | default | 91.7933 | %a.s. | 27.4264 | °C | 1015 | hPa | Humid | 36.4 | 0 |  | 0 | 21.454 | 25620.0442 | 280210.2738 | 24.85 | 70
322274 | 2022-08-09 16:19 | 51.6337 | Oxy_01 (PSt7-10) | 2022-07-29 11:10 | default | 91.7459 | %a.s. | 27.4345 | °C | 1015 | hPa | Humid | 36.4 | 0 |  | 0 | 21.459 | 25618.3632 | 280214.8505 | 24.85 | 70
322288 | 2022-08-09 16:19 | 51.6506 | Oxy_01 (PSt7-10) | 2022-07-29 11:10 | default | 91.7832 | %a.s. | 27.4378 | °C | 1015 | hPa | Humid | 36.4 | 0 |  | 0 | 21.454 | 25622.232 | 280210.5967 | 24.85 | 70
322300 | 2022-08-09 16:19 | 51.6675 | Oxy_01 (PSt7-10) | 2022-07-29 11:10 | default | 91.8894 | %a.s. | 27.4362 | °C | 1015 | hPa | Humid | 36.4 | 0 |  | 0 | 21.441 | 25618.1497 | 280224.2377 | 24.85 | 70
322308 | 2022-08-09 16:19 | 51.6836 | Oxy_01 (PSt7-10) | 2022-07-29 11:10 | default | 91.9088 | %a.s. | 27.4416 | °C | 1015 | hPa | Humid | 36.4 | 0 |  | 0 | 21.438 | 25615.1244 | 280206.1641 | 24.85 | 70
322318 | 2022-08-09 16:19 | 51.7005 | Oxy_01 (PSt7-10) | 2022-07-29 11:10 | default | 91.8384 | %a.s. | 27.43 | °C | 1015 | hPa | Humid | 36.4 | 0 |  | 0 | 21.448 | 25617.7565 | 280218.5103 | 24.85 | 70
322326 | 2022-08-09 16:19 | 51.7174 | Oxy_01 (PSt7-10) | 2022-07-29 11:10 | default | 91.8296 | %a.s. | 27.44 | °C | 1015 | hPa | Humid | 36.4 | 0 |  | 0 | 21.448 | 25618.501 | 280204.5745 | 24.85 | 70
322330 | 2022-08-09 16:19 | 51.7343 | Oxy_01 (PSt7-10) | 2022-07-29 11:10 | default | 91.9103 | %a.s. | 27.4399 | °C | 1015 | hPa | Humid | 36.4 | 0 |  | 0 | 21.438 | 25615.059 | 280217.8612 | 24.85 | 70
322342 | 2022-08-09 16:19 | 51.7503 | Oxy_01 (PSt7-10) | 2022-07-29 11:10 | default | 91.7871 | %a.s. | 27.4335 | °C | 1015 | hPa | Humid | 36.4 | 0 |  | 0 | 21.454 | 25613.2106 | 280211.4968 | 24.85 | 70
322352 | 2022-08-09 16:19 | 51.7672 | Oxy_01 (PSt7-10) | 2022-07-29 11:10 | default | 91.8078 | %a.s. | 27.4373 | °C | 1015 | hPa | Humid | 36.4 | 0 |  | 0 | 21.451 | 25610.5814 | 280207.3385 | 24.85 | 70
322357 | 2022-08-09 16:19 | 51.7841 | Oxy_01 (PSt7-10) | 2022-07-29 11:10 | default | 91.8358 | %a.s. | 27.4329 | °C | 1015 | hPa | Humid | 36.4 | 0 |  | 0 | 21.448 | 25618.0226 | 280199.7249 | 24.85 | 70
322365 | 2022-08-09 16:19 | 51.801 | Oxy_01 (PSt7-10) | 2022-07-29 11:10 | default | 91.8027 | %a.s. | 27.4431 | °C | 1015 | hPa | Humid | 36.4 | 0 |  | 0 | 21.451 | 25620.652 | 280199.0054 | 24.85 | 70
322380 | 2022-08-09 16:19 | 51.817 | Oxy_01 (PSt7-10) | 2022-07-29 11:10 | default | 91.7241 | %a.s. | 27.4227 | °C | 1015 | hPa | Humid | 36.4 | 0 |  | 0 | 21.463 | 25618.2022 | 280205.3746 | 24.85 | 70
322383 | 2022-08-09 16:19 | 51.8339 | Oxy_01 (PSt7-10) | 2022-07-29 11:10 | default | 91.8595 | %a.s. | 27.4427 | °C | 1015 | hPa | Humid | 36.4 | 0 |  | 0 | 21.444 | 25617.9371 | 280207.7512 | 24.85 | 70
322392 | 2022-08-09 16:19 | 51.8508 | Oxy_01 (PSt7-10) | 2022-07-29 11:10 | default | 91.8113 | %a.s. | 27.4242 | °C | 1015 | hPa | Humid | 36.4 | 0 |  | 0 | 21.452 | 25612.5467 | 280201.3375 | 24.85 | 70
322408 | 2022-08-09 16:19 | 51.8677 | Oxy_01 (PSt7-10) | 2022-07-29 11:10 | default | 91.8013 | %a.s. | 27.4174 | °C | 1015 | hPa | Humid | 36.4 | 0 |  | 0 | 21.454 | 25611.5042 | 280197.8731 | 24.85 | 70
322415 | 2022-08-09 16:19 | 51.8837 | Oxy_01 (PSt7-10) | 2022-07-29 11:10 | default | 91.6966 | %a.s. | 27.4265 | °C | 1015 | hPa | Humid | 36.4 | 0 |  | 0 | 21.466 | 25612.0636 | 280200.9308 | 24.85 | 70
322426 | 2022-08-09 16:19 | 51.9006 | Oxy_01 (PSt7-10) | 2022-07-29 11:10 | default | 91.7804 | %a.s. | 27.4501 | °C | 1015 | hPa | Humid | 36.4 | 0 |  | 0 | 21.453 | 25616.9464 | 280208.93 | 24.85 | 70
322430 | 2022-08-09 16:19 | 51.9175 | Oxy_01 (PSt7-10) | 2022-07-29 11:10 | default | 91.7544 | %a.s. | 27.4431 | °C | 1015 | hPa | Humid | 36.4 | 0 |  | 0 | 21.457 | 25614.4615 | 280208.6693 | 24.85 | 70
322438 | 2022-08-09 16:19 | 51.9344 | Oxy_01 (PSt7-10) | 2022-07-29 11:10 | default | 91.8154 | %a.s. | 27.4287 | °C | 1015 | hPa | Humid | 36.4 | 0 |  | 0 | 21.451 | 25614.57 | 280202.8866 | 24.85 | 70
322451 | 2022-08-09 16:19 | 51.9504 | Oxy_01 (PSt7-10) | 2022-07-29 11:10 | default | 91.7717 | %a.s. | 27.4418 | °C | 1015 | hPa | Humid | 36.4 | 0 |  | 0 | 21.455 | 25615.1515 | 280197.6382 | 24.85 | 70
322457 | 2022-08-09 16:19 | 51.9673 | Oxy_01 (PSt7-10) | 2022-07-29 11:10 | default | 91.8458 | %a.s. | 27.4399 | °C | 1015 | hPa | Humid | 36.4 | 0 |  | 0 | 21.446 | 25622.2102 | 280194.6629 | 24.85 | 70
322471 | 2022-08-09 16:19 | 51.9842 | Oxy_01 (PSt7-10) | 2022-07-29 11:10 | default | 91.6909 | %a.s. | 27.4421 | °C | 1015 | hPa | Humid | 36.4 | 0 |  | 0 | 21.465 | 25611.4943 | 280198.3007 | 24.85 | 70
322480 | 2022-08-09 16:19 | 52.0002 | Oxy_01 (PSt7-10) | 2022-07-29 11:10 | default | 91.8213 | %a.s. | 27.4494 | °C | 1015 | hPa | Humid | 36.4 | 0 |  | 0 | 21.448 | 25613.2142 | 280193.1934 | 24.85 | 70
322486 | 2022-08-09 16:19 | 52.0171 | Oxy_01 (PSt7-10) | 2022-07-29 11:10 | default | 91.8535 | %a.s. | 27.422 | °C | 1015 | hPa | Humid | 36.4 | 0 |  | 0 | 21.447 | 25616.0177 | 280187.4825 | 24.85 | 70
322491 | 2022-08-09 16:19 | 52.034 | Oxy_01 (PSt7-10) | 2022-07-29 11:10 | default | 91.8088 | %a.s. | 27.4362 | °C | 1015 | hPa | Humid | 36.4 | 0 |  | 0 | 21.451 | 25614.7523 | 280203.2097 | 24.85 | 70
322503 | 2022-08-09 16:19 | 52.051 | Oxy_01 (PSt7-10) | 2022-07-29 11:10 | default | 91.7589 | %a.s. | 27.4289 | °C | 1015 | hPa | Humid | 36.4 | 0 |  | 0 | 21.458 | 25620.9691 | 280194.6238 | 24.85 | 70
322508 | 2022-08-09 16:19 | 52.067 | Oxy_01 (PSt7-10) | 2022-07-29 11:10 | default | 91.7785 | %a.s. | 27.4249 | °C | 1015 | hPa | Humid | 36.4 | 0 |  | 0 | 21.456 | 25620.8604 | 280183.0565 | 24.85 | 70
322525 | 2022-08-09 16:19 | 52.0839 | Oxy_01 (PSt7-10) | 2022-07-29 11:10 | default | 91.8308 | %a.s. | 27.4386 | °C | 1015 | hPa | Humid | 36.4 | 0 |  | 0 | 21.448 | 25615.3585 | 280194.7929 | 24.85 | 70
322534 | 2022-08-09 16:19 | 52.1008 | Oxy_01 (PSt7-10) | 2022-07-29 11:10 | default | 91.7546 | %a.s. | 27.4338 | °C | 1015 | hPa | Humid | 36.4 | 0 |  | 0 | 21.458 | 25616.266 | 280189.0634 | 24.85 | 70
322536 | 2022-08-09 16:19 | 52.1177 | Oxy_01 (PSt7-10) | 2022-07-29 11:10 | default | 91.8154 | %a.s. | 27.4379 | °C | 1015 | hPa | Humid | 36.4 | 0 |  | 0 | 21.45 | 25617.0919 | 280183.6182 | 24.85 | 70
322550 | 2022-08-09 16:19 | 52.1338 | Oxy_01 (PSt7-10) | 2022-07-29 11:10 | default | 91.7919 | %a.s. | 27.4279 | °C | 1015 | hPa | Humid | 36.4 | 0 |  | 0 | 21.454 | 25615.3413 | 280190.1417 | 24.85 | 70
322561 | 2022-08-09 16:19 | 52.1507 | Oxy_01 (PSt7-10) | 2022-07-29 11:10 | default | 91.668 | %a.s. | 27.4317 | °C | 1015 | hPa | Humid | 36.4 | 0 |  | 0 | 21.469 | 25622.267 | 280169.8738 | 24.85 | 70
322565 | 2022-08-09 16:19 | 52.1676 | Oxy_01 (PSt7-10) | 2022-07-29 11:10 | default | 91.675 | %a.s. | 27.4328 | °C | 1015 | hPa | Humid | 36.4 | 0 |  | 0 | 21.468 | 25622.8342 | 280185.6134 | 24.85 | 70
322578 | 2022-08-09 16:19 | 52.1836 | Oxy_01 (PSt7-10) | 2022-07-29 11:10 | default | 91.7786 | %a.s. | 27.4248 | °C | 1015 | hPa | Humid | 36.4 | 0 |  | 0 | 21.456 | 25618.0346 | 280179.3535 | 24.85 | 70
322585 | 2022-08-09 16:19 | 52.2006 | Oxy_01 (PSt7-10) | 2022-07-29 11:10 | default | 91.8171 | %a.s. | 27.4268 | °C | 1015 | hPa | Humid | 36.4 | 0 |  | 0 | 21.451 | 25616.9325 | 280184.3639 | 24.85 | 70
322594 | 2022-08-09 16:19 | 52.2174 | Oxy_01 (PSt7-10) | 2022-07-29 11:10 | default | 91.7987 | %a.s. | 27.4385 | °C | 1015 | hPa | Humid | 36.4 | 0 |  | 0 | 21.452 | 25623.0192 | 280184.1001 | 24.85 | 70
322606 | 2022-08-09 16:19 | 52.2336 | Oxy_01 (PSt7-10) | 2022-07-29 11:10 | default | 91.7323 | %a.s. | 27.4316 | °C | 1015 | hPa | Humid | 36.4 | 0 |  | 0 | 21.461 | 25624.7148 | 280180.5531 | 24.85 | 70
322612 | 2022-08-09 16:19 | 52.2505 | Oxy_01 (PSt7-10) | 2022-07-29 11:10 | default | 91.7433 | %a.s. | 27.4465 | °C | 1015 | hPa | Humid | 36.4 | 0 |  | 0 | 21.458 | 25615.226 | 280172.9878 | 24.85 | 70
322619 | 2022-08-09 16:19 | 52.2674 | Oxy_01 (PSt7-10) | 2022-07-29 11:10 | default | 91.8017 | %a.s. | 27.4351 | °C | 1015 | hPa | Humid | 36.4 | 0 |  | 0 | 21.452 | 25619.9217 | 280179.3825 | 24.85 | 70
322635 | 2022-08-09 16:19 | 52.2843 | Oxy_01 (PSt7-10) | 2022-07-29 11:10 | default | 91.7771 | %a.s. | 27.4356 | °C | 1015 | hPa | Humid | 36.4 | 0 |  | 0 | 21.455 | 25621.2155 | 280188.7846 | 24.85 | 70
322632 | 2022-08-09 16:19 | 52.3003 | Oxy_01 (PSt7-10) | 2022-07-29 11:10 | default | 91.8316 | %a.s. | 27.4469 | °C | 1015 | hPa | Humid | 36.4 | 0 |  | 0 | 21.447 | 25616.3764 | 280186.7948 | 24.85 | 70
322644 | 2022-08-09 16:19 | 52.3172 | Oxy_01 (PSt7-10) | 2022-07-29 11:10 | default | 91.7197 | %a.s. | 27.446 | °C | 1015 | hPa | Humid | 36.4 | 0 |  | 0 | 21.461 | 25618.1186 | 280182.5317 | 24.85 | 70
322655 | 2022-08-09 16:19 | 52.3341 | Oxy_01 (PSt7-10) | 2022-07-29 11:10 | default | 91.7542 | %a.s. | 27.4524 | °C | 1015 | hPa | Humid | 36.4 | 0 |  | 0 | 21.456 | 25617.3702 | 280173.4098 | 24.85 | 70
322664 | 2022-08-09 16:19 | 52.351 | Oxy_01 (PSt7-10) | 2022-07-29 11:10 | default | 91.8036 | %a.s. | 27.4239 | °C | 1015 | hPa | Humid | 36.4 | 0 |  | 0 | 21.453 | 25610.6823 | 280179.3109 | 24.85 | 70
322678 | 2022-08-09 16:19 | 52.3671 | Oxy_01 (PSt7-10) | 2022-07-29 11:10 | default | 91.8018 | %a.s. | 27.435 | °C | 1015 | hPa | Humid | 36.4 | 0 |  | 0 | 21.452 | 25618.0881 | 280173.5012 | 24.85 | 70
322687 | 2022-08-09 16:20 | 52.3839 | Oxy_01 (PSt7-10) | 2022-07-29 11:10 | default | 91.6831 | %a.s. | 27.4327 | °C | 1015 | hPa | Humid | 36.4 | 0 |  | 0 | 21.467 | 25612.9176 | 280173.0148 | 24.85 | 70
322696 | 2022-08-09 16:20 | 52.4009 | Oxy_01 (PSt7-10) | 2022-07-29 11:10 | default | 91.6914 | %a.s. | 27.4325 | °C | 1015 | hPa | Humid | 36.4 | 0 |  | 0 | 21.466 | 25615.7157 | 280179.0097 | 24.85 | 70
322704 | 2022-08-09 16:20 | 52.4169 | Oxy_01 (PSt7-10) | 2022-07-29 11:10 | default | 91.7728 | %a.s. | 27.4313 | °C | 1015 | hPa | Humid | 36.4 | 0 |  | 0 | 21.456 | 25617.7404 | 280172.8036 | 24.85 | 70
322711 | 2022-08-09 16:20 | 52.4338 | Oxy_01 (PSt7-10) | 2022-07-29 11:10 | default | 91.6482 | %a.s. | 27.4359 | °C | 1015 | hPa | Humid | 36.4 | 0 |  | 0 | 21.471 | 25616.0447 | 280183.3536 | 24.85 | 70
322716 | 2022-08-09 16:20 | 52.4507 | Oxy_01 (PSt7-10) | 2022-07-29 11:10 | default | 91.6951 | %a.s. | 27.4282 | °C | 1015 | hPa | Humid | 36.4 | 0 |  | 0 | 21.466 | 25614.1139 | 280178.1771 | 24.85 | 70
322725 | 2022-08-09 16:20 | 52.4676 | Oxy_01 (PSt7-10) | 2022-07-29 11:10 | default | 91.7976 | %a.s. | 27.4215 | °C | 1015 | hPa | Humid | 36.4 | 0 |  | 0 | 21.454 | 25609.9456 | 280172.108 | 24.85 | 70
322733 | 2022-08-09 16:20 | 52.4837 | Oxy_01 (PSt7-10) | 2022-07-29 11:10 | default | 91.8245 | %a.s. | 27.4276 | °C | 1015 | hPa | Humid | 36.4 | 0 |  | 0 | 21.45 | 25617.8463 | 280172.5753 | 24.85 | 70
322747 | 2022-08-09 16:20 | 52.5006 | Oxy_01 (PSt7-10) | 2022-07-29 11:10 | default | 91.6296 | %a.s. | 27.4297 | °C | 1015 | hPa | Humid | 36.4 | 0 |  | 0 | 21.474 | 25618.7368 | 280171.6089 | 24.85 | 70
322755 | 2022-08-09 16:20 | 52.5176 | Oxy_01 (PSt7-10) | 2022-07-29 11:10 | default | 91.8501 | %a.s. | 27.435 | °C | 1015 | hPa | Humid | 36.4 | 0 |  | 0 | 21.446 | 25611.8354 | 280171.8937 | 24.85 | 70
322767 | 2022-08-09 16:20 | 52.5336 | Oxy_01 (PSt7-10) | 2022-07-29 11:10 | default | 91.827 | %a.s. | 27.4247 | °C | 1015 | hPa | Humid | 36.4 | 0 |  | 0 | 21.45 | 25617.1335 | 280170.2944 | 24.85 | 70
322774 | 2022-08-09 16:20 | 52.5506 | Oxy_01 (PSt7-10) | 2022-07-29 11:10 | default | 91.7738 | %a.s. | 27.4302 | °C | 1015 | hPa | Humid | 36.4 | 0 |  | 0 | 21.456 | 25615.4607 | 280172.8918 | 24.85 | 70
322783 | 2022-08-09 16:20 | 52.5675 | Oxy_01 (PSt7-10) | 2022-07-29 11:10 | default | 91.6643 | %a.s. | 27.4267 | °C | 1015 | hPa | Humid | 36.4 | 0 |  | 0 | 21.47 | 25616.9638 | 280173.0019 | 24.85 | 70
322787 | 2022-08-09 16:20 | 52.5836 | Oxy_01 (PSt7-10) | 2022-07-29 11:10 | default | 91.8023 | %a.s. | 27.4344 | °C | 1015 | hPa | Humid | 36.4 | 0 |  | 0 | 21.452 | 25611.3915 | 280162.3217 | 24.85 | 70
322801 | 2022-08-09 16:20 | 52.6004 | Oxy_01 (PSt7-10) | 2022-07-29 11:10 | default | 91.7532 | %a.s. | 27.4353 | °C | 1015 | hPa | Humid | 36.4 | 0 |  | 0 | 21.458 | 25615.8932 | 280162.9325 | 24.85 | 70
322812 | 2022-08-09 16:20 | 52.6173 | Oxy_01 (PSt7-10) | 2022-07-29 11:10 | default | 91.798 | %a.s. | 27.4393 | °C | 1015 | hPa | Humid | 36.4 | 0 |  | 0 | 21.452 | 25616.3621 | 280171.3419 | 24.85 | 70
322817 | 2022-08-09 16:20 | 52.6342 | Oxy_01 (PSt7-10) | 2022-07-29 11:10 | default | 91.6957 | %a.s. | 27.4275 | °C | 1015 | hPa | Humid | 36.4 | 0 |  | 0 | 21.466 | 25612.693 | 280159.1719 | 24.85 | 70
322831 | 2022-08-09 16:20 | 52.6503 | Oxy_01 (PSt7-10) | 2022-07-29 11:10 | default | 91.7182 | %a.s. | 27.4203 | °C | 1015 | hPa | Humid | 36.4 | 0 |  | 0 | 21.464 | 25620.7038 | 280146.5578 | 24.85 | 70
322839 | 2022-08-09 16:20 | 52.6671 | Oxy_01 (PSt7-10) | 2022-07-29 11:10 | default | 91.7401 | %a.s. | 27.4228 | °C | 1015 | hPa | Humid | 36.4 | 0 |  | 0 | 21.461 | 25618.8371 | 280153.93 | 24.85 | 70
322843 | 2022-08-09 16:20 | 52.684 | Oxy_01 (PSt7-10) | 2022-07-29 11:10 | default | 91.7338 | %a.s. | 27.43 | °C | 1015 | hPa | Humid | 36.4 | 0 |  | 0 | 21.461 | 25614.772 | 280164.7139 | 24.85 | 70
322854 | 2022-08-09 16:20 | 52.7009 | Oxy_01 (PSt7-10) | 2022-07-29 11:10 | default | 91.7963 | %a.s. | 27.4321 | °C | 1015 | hPa | Humid | 36.4 | 0 |  | 0 | 21.453 | 25610.7158 | 280162.3747 | 24.85 | 70
322866 | 2022-08-09 16:20 | 52.717 | Oxy_01 (PSt7-10) | 2022-07-29 11:10 | default | 91.7078 | %a.s. | 27.423 | °C | 1015 | hPa | Humid | 36.4 | 0 |  | 0 | 21.465 | 25617.0035 | 280160.0635 | 24.85 | 70
322874 | 2022-08-09 16:20 | 52.7339 | Oxy_01 (PSt7-10) | 2022-07-29 11:10 | default | 91.6302 | %a.s. | 27.4289 | °C | 1015 | hPa | Humid | 36.4 | 0 |  | 0 | 21.474 | 25613.1269 | 280160.0818 | 24.85 | 70
322880 | 2022-08-09 16:20 | 52.7508 | Oxy_01 (PSt7-10) | 2022-07-29 11:10 | default | 91.6238 | %a.s. | 27.4362 | °C | 1015 | hPa | Humid | 36.4 | 0 |  | 0 | 21.474 | 25609.419 | 280153.1524 | 24.85 | 70
322888 | 2022-08-09 16:20 | 52.7677 | Oxy_01 (PSt7-10) | 2022-07-29 11:10 | default | 91.6806 | %a.s. | 27.4265 | °C | 1015 | hPa | Humid | 36.4 | 0 |  | 0 | 21.468 | 25608.1578 | 280158.149 | 24.85 | 70
322900 | 2022-08-09 16:20 | 52.7837 | Oxy_01 (PSt7-10) | 2022-07-29 11:10 | default | 91.6796 | %a.s. | 27.4185 | °C | 1015 | hPa | Humid | 36.4 | 0 |  | 0 | 21.469 | 25621.9316 | 280157.4487 | 24.85 | 70
322911 | 2022-08-09 16:20 | 52.8007 | Oxy_01 (PSt7-10) | 2022-07-29 11:10 | default | 91.7029 | %a.s. | 27.4194 | °C | 1015 | hPa | Humid | 36.4 | 0 |  | 0 | 21.466 | 25614.1731 | 280143.8315 | 24.85 | 70
322916 | 2022-08-09 16:20 | 52.8176 | Oxy_01 (PSt7-10) | 2022-07-29 11:10 | default | 91.8521 | %a.s. | 27.4327 | °C | 1015 | hPa | Humid | 36.4 | 0 |  | 0 | 21.446 | 25611.3889 | 280157.8342 | 24.85 | 70
322928 | 2022-08-09 16:20 | 52.8337 | Oxy_01 (PSt7-10) | 2022-07-29 11:10 | default | 91.7812 | %a.s. | 27.4127 | °C | 1015 | hPa | Humid | 36.4 | 0 |  | 0 | 21.457 | 25617.9892 | 280140.7427 | 24.85 | 70
322936 | 2022-08-09 16:20 | 52.8506 | Oxy_01 (PSt7-10) | 2022-07-29 11:10 | default | 91.6077 | %a.s. | 27.4362 | °C | 1015 | hPa | Humid | 36.4 | 0 |  | 0 | 21.476 | 25620.0181 | 280147.4682 | 24.85 | 70
322941 | 2022-08-09 16:20 | 52.8676 | Oxy_01 (PSt7-10) | 2022-07-29 11:10 | default | 91.7377 | %a.s. | 27.4347 | °C | 1015 | hPa | Humid | 36.4 | 0 |  | 0 | 21.46 | 25620.1326 | 280152.161 | 24.85 | 70
322952 | 2022-08-09 16:20 | 52.884 | Oxy_01 (PSt7-10) | 2022-07-29 11:10 | default | 91.7132 | %a.s. | 27.4351 | °C | 1015 | hPa | Humid | 36.4 | 0 |  | 0 | 21.463 | 25620.6372 | 280150.7937 | 24.85 | 70
322959 | 2022-08-09 16:20 | 52.901 | Oxy_01 (PSt7-10) | 2022-07-29 11:10 | default | 91.6684 | %a.s. | 27.4312 | °C | 1015 | hPa | Humid | 36.4 | 0 |  | 0 | 21.469 | 25614.4016 | 280154.113 | 24.85 | 70
322969 | 2022-08-09 16:20 | 52.9171 | Oxy_01 (PSt7-10) | 2022-07-29 11:10 | default | 91.7391 | %a.s. | 27.4331 | °C | 1015 | hPa | Humid | 36.4 | 0 |  | 0 | 21.46 | 25612.4135 | 280145.08 | 24.85 | 70
322981 | 2022-08-09 16:20 | 52.934 | Oxy_01 (PSt7-10) | 2022-07-29 11:10 | default | 91.6941 | %a.s. | 27.4202 | °C | 1015 | hPa | Humid | 36.4 | 0 |  | 0 | 21.467 | 25614.9941 | 280140.5092 | 24.85 | 70
322988 | 2022-08-09 16:20 | 52.9509 | Oxy_01 (PSt7-10) | 2022-07-29 11:10 | default | 91.7 | %a.s. | 27.4227 | °C | 1015 | hPa | Humid | 36.4 | 0 |  | 0 | 21.466 | 25612.4506 | 280138.8967 | 24.85 | 70
323000 | 2022-08-09 16:20 | 52.967 | Oxy_01 (PSt7-10) | 2022-07-29 11:10 | default | 91.7257 | %a.s. | 27.4209 | °C | 1015 | hPa | Humid | 36.4 | 0 |  | 0 | 21.463 | 25612.427 | 280147.9607 | 24.85 | 70
323009 | 2022-08-09 16:20 | 52.9839 | Oxy_01 (PSt7-10) | 2022-07-29 11:10 | default | 91.6751 | %a.s. | 27.4145 | °C | 1015 | hPa | Humid | 36.4 | 0 |  | 0 | 21.47 | 25611.7636 | 280147.1135 | 24.85 | 70
323020 | 2022-08-09 16:20 | 53.0008 | Oxy_01 (PSt7-10) | 2022-07-29 11:10 | default | 91.6968 | %a.s. | 27.4172 | °C | 1015 | hPa | Humid | 36.4 | 0 |  | 0 | 21.467 | 25610.982 | 280149.8661 | 24.85 | 70
323028 | 2022-08-09 16:20 | 53.0169 | Oxy_01 (PSt7-10) | 2022-07-29 11:10 | default | 91.7029 | %a.s. | 27.4195 | °C | 1015 | hPa | Humid | 36.4 | 0 |  | 0 | 21.466 | 25613.6856 | 280144.6273 | 24.85 | 70
323035 | 2022-08-09 16:20 | 53.0338 | Oxy_01 (PSt7-10) | 2022-07-29 11:10 | default | 91.7086 | %a.s. | 27.4312 | °C | 1015 | hPa | Humid | 36.4 | 0 |  | 0 | 21.464 | 25609.2832 | 280140.9339 | 24.85 | 70
323039 | 2022-08-09 16:20 | 53.0507 | Oxy_01 (PSt7-10) | 2022-07-29 11:10 | default | 91.8538 | %a.s. | 27.44 | °C | 1015 | hPa | Humid | 36.4 | 0 |  | 0 | 21.445 | 25609.0903 | 280145.4594 | 24.85 | 70
323051 | 2022-08-09 16:20 | 53.0676 | Oxy_01 (PSt7-10) | 2022-07-29 11:10 | default | 91.7516 | %a.s. | 27.4189 | °C | 1015 | hPa | Humid | 36.4 | 0 |  | 0 | 21.46 | 25614.1047 | 280141.8734 | 24.85 | 70
323059 | 2022-08-09 16:20 | 53.0836 | Oxy_01 (PSt7-10) | 2022-07-29 11:10 | default | 91.7092 | %a.s. | 27.4122 | °C | 1015 | hPa | Humid | 36.4 | 0 |  | 0 | 21.466 | 25615.7142 | 280136.9372 | 24.85 | 70
323073 | 2022-08-09 16:20 | 53.1005 | Oxy_01 (PSt7-10) | 2022-07-29 11:10 | default | 91.6909 | %a.s. | 27.4239 | °C | 1015 | hPa | Humid | 36.4 | 0 |  | 0 | 21.467 | 25621.9553 | 280141.3609 | 24.85 | 70
323080 | 2022-08-09 16:20 | 53.1174 | Oxy_01 (PSt7-10) | 2022-07-29 11:10 | default | 91.6458 | %a.s. | 27.4204 | °C | 1015 | hPa | Humid | 36.4 | 0 |  | 0 | 21.473 | 25615.2195 | 280145.5727 | 24.85 | 70
323087 | 2022-08-09 16:20 | 53.1343 | Oxy_01 (PSt7-10) | 2022-07-29 11:10 | default | 91.6638 | %a.s. | 27.4182 | °C | 1015 | hPa | Humid | 36.4 | 0 |  | 0 | 21.471 | 25617.5134 | 280140.1133 | 24.85 | 70
323101 | 2022-08-09 16:20 | 53.1504 | Oxy_01 (PSt7-10) | 2022-07-29 11:10 | default | 91.6949 | %a.s. | 27.4102 | °C | 1015 | hPa | Humid | 36.4 | 0 |  | 0 | 21.468 | 25622.6003 | 280133.8453 | 24.85 | 70
323108 | 2022-08-09 16:20 | 53.1673 | Oxy_01 (PSt7-10) | 2022-07-29 11:10 | default | 91.7014 | %a.s. | 27.412 | °C | 1015 | hPa | Humid | 36.4 | 0 |  | 0 | 21.467 | 25621.5942 | 280142.8784 | 24.85 | 70
323111 | 2022-08-09 16:20 | 53.1843 | Oxy_01 (PSt7-10) | 2022-07-29 11:10 | default | 91.5934 | %a.s. | 27.4342 | °C | 1015 | hPa | Humid | 36.4 | 0 |  | 0 | 21.478 | 25623.4168 | 280131.398 | 24.85 | 70
323113 | 2022-08-09 16:20 | 53.2003 | Oxy_01 (PSt7-10) | 2022-07-29 11:10 | default | 91.6309 | %a.s. | 27.4372 | °C | 1015 | hPa | Humid | 36.4 | 0 |  | 0 | 21.473 | 25623.765 | 280137.9999 | 24.85 | 70
323135 | 2022-08-09 16:20 | 53.2171 | Oxy_01 (PSt7-10) | 2022-07-29 11:10 | default | 91.6588 | %a.s. | 27.4238 | °C | 1015 | hPa | Humid | 36.4 | 0 |  | 0 | 21.471 | 25618.2154 | 280140.2128 | 24.85 | 70
323144 | 2022-08-09 16:20 | 53.234 | Oxy_01 (PSt7-10) | 2022-07-29 11:10 | default | 91.6514 | %a.s. | 27.4231 | °C | 1015 | hPa | Humid | 36.4 | 0 |  | 0 | 21.472 | 25612.5307 | 280139.2038 | 24.85 | 70
323150 | 2022-08-09 16:20 | 53.2509 | Oxy_01 (PSt7-10) | 2022-07-29 11:10 | default | 91.6663 | %a.s. | 27.4245 | °C | 1015 | hPa | Humid | 36.4 | 0 |  | 0 | 21.47 | 25615.4737 | 280132.9489 | 24.85 | 70
323163 | 2022-08-09 16:20 | 53.267 | Oxy_01 (PSt7-10) | 2022-07-29 11:10 | default | 91.6313 | %a.s. | 27.4186 | °C | 1015 | hPa | Humid | 36.4 | 0 |  | 0 | 21.475 | 25621.835 | 280136.3874 | 24.85 | 70
323167 | 2022-08-09 16:20 | 53.2839 | Oxy_01 (PSt7-10) | 2022-07-29 11:10 | default | 91.7143 | %a.s. | 27.4338 | °C | 1015 | hPa | Humid | 36.4 | 0 |  | 0 | 21.463 | 25618.4985 | 280126.2929 | 24.85 | 70
323181 | 2022-08-09 16:20 | 53.3008 | Oxy_01 (PSt7-10) | 2022-07-29 11:10 | default | 91.6546 | %a.s. | 27.4195 | °C | 1015 | hPa | Humid | 36.4 | 0 |  | 0 | 21.472 | 25616.5885 | 280134.7253 | 24.85 | 70
323184 | 2022-08-09 16:20 | 53.3177 | Oxy_01 (PSt7-10) | 2022-07-29 11:10 | default | 91.6928 | %a.s. | 27.4218 | °C | 1015 | hPa | Humid | 36.4 | 0 |  | 0 | 21.467 | 25618.3948 | 280139.9569 | 24.85 | 70
323198 | 2022-08-09 16:20 | 53.3337 | Oxy_01 (PSt7-10) | 2022-07-29 11:10 | default | 91.6777 | %a.s. | 27.4298 | °C | 1015 | hPa | Humid | 36.4 | 0 |  | 0 | 21.468 | 25614.6981 | 280134.6704 | 24.85 | 70
323208 | 2022-08-09 16:20 | 53.3506 | Oxy_01 (PSt7-10) | 2022-07-29 11:10 | default | 91.6407 | %a.s. | 27.4261 | °C | 1015 | hPa | Humid | 36.4 | 0 |  | 0 | 21.473 | 25617.0491 | 280141.2379 | 24.85 | 70
323216 | 2022-08-09 16:20 | 53.3675 | Oxy_01 (PSt7-10) | 2022-07-29 11:10 | default | 91.6761 | %a.s. | 27.4316 | °C | 1015 | hPa | Humid | 36.4 | 0 |  | 0 | 21.468 | 25612.2875 | 280133.4263 | 24.85 | 70
323223 | 2022-08-09 16:21 | 53.3843 | Oxy_01 (PSt7-10) | 2022-07-29 11:10 | default | 91.719 | %a.s. | 27.4194 | °C | 1015 | hPa | Humid | 36.4 | 0 |  | 0 | 21.464 | 25625.0983 | 280121.2106 | 24.85 | 70
323228 | 2022-08-09 16:21 | 53.4004 | Oxy_01 (PSt7-10) | 2022-07-29 11:10 | default | 91.6953 | %a.s. | 27.4098 | °C | 1015 | hPa | Humid | 36.4 | 0 |  | 0 | 21.468 | 25629.4616 | 280132.6231 | 24.85 | 70
323244 | 2022-08-09 16:21 | 53.4172 | Oxy_01 (PSt7-10) | 2022-07-29 11:10 | default | 91.5721 | %a.s. | 27.4129 | °C | 1015 | hPa | Humid | 36.4 | 0 |  | 0 | 21.483 | 25630.2418 | 280124.8282 | 24.85 | 70
323252 | 2022-08-09 16:21 | 53.4341 | Oxy_01 (PSt7-10) | 2022-07-29 11:10 | default | 91.7817 | %a.s. | 27.4122 | °C | 1015 | hPa | Humid | 36.4 | 0 |  | 0 | 21.457 | 25621.7245 | 280131.4751 | 24.85 | 70
323259 | 2022-08-09 16:21 | 53.451 | Oxy_01 (PSt7-10) | 2022-07-29 11:10 | default | 91.7017 | %a.s. | 27.4117 | °C | 1015 | hPa | Humid | 36.4 | 0 |  | 0 | 21.467 | 25619.1052 | 280121.7772 | 24.85 | 70
323264 | 2022-08-09 16:21 | 53.4671 | Oxy_01 (PSt7-10) | 2022-07-29 11:10 | default | 91.6781 | %a.s. | 27.4111 | °C | 1015 | hPa | Humid | 36.4 | 0 |  | 0 | 21.47 | 25622.8773 | 280124.3653 | 24.85 | 70
323279 | 2022-08-09 16:21 | 53.484 | Oxy_01 (PSt7-10) | 2022-07-29 11:10 | default | 91.6203 | %a.s. | 27.422 | °C | 1015 | hPa | Humid | 36.4 | 0 |  | 0 | 21.476 | 25620.2443 | 280128.8749 | 24.85 | 70
323287 | 2022-08-09 16:21 | 53.5009 | Oxy_01 (PSt7-10) | 2022-07-29 11:10 | default | 91.7013 | %a.s. | 27.4303 | °C | 1015 | hPa | Humid | 36.4 | 0 |  | 0 | 21.465 | 25623.3159 | 280122.032 | 24.85 | 70
323299 | 2022-08-09 16:21 | 53.517 | Oxy_01 (PSt7-10) | 2022-07-29 11:10 | default | 91.7049 | %a.s. | 27.4263 | °C | 1015 | hPa | Humid | 36.4 | 0 |  | 0 | 21.465 | 25624.7222 | 280115.5626 | 24.85 | 70
323307 | 2022-08-09 16:21 | 53.5338 | Oxy_01 (PSt7-10) | 2022-07-29 11:10 | default | 91.6803 | %a.s. | 27.4268 | °C | 1015 | hPa | Humid | 36.4 | 0 |  | 0 | 21.468 | 25622.9818 | 280119.0176 | 24.85 | 70
323314 | 2022-08-09 16:21 | 53.5508 | Oxy_01 (PSt7-10) | 2022-07-29 11:10 | default | 91.5785 | %a.s. | 27.4238 | °C | 1015 | hPa | Humid | 36.4 | 0 |  | 0 | 21.481 | 25621.7542 | 280125.8822 | 24.85 | 70
323318 | 2022-08-09 16:21 | 53.5669 | Oxy_01 (PSt7-10) | 2022-07-29 11:10 | default | 91.5649 | %a.s. | 27.4119 | °C | 1015 | hPa | Humid | 36.4 | 0 |  | 0 | 21.484 | 25621.1238 | 280123.4313 | 24.85 | 70
323327 | 2022-08-09 16:21 | 53.5838 | Oxy_01 (PSt7-10) | 2022-07-29 11:10 | default | 91.6441 | %a.s. | 27.4222 | °C | 1015 | hPa | Humid | 36.4 | 0 |  | 0 | 21.473 | 25618.2257 | 280119.0127 | 24.85 | 70
323342 | 2022-08-09 16:21 | 53.6007 | Oxy_01 (PSt7-10) | 2022-07-29 11:10 | default | 91.7696 | %a.s. | 27.4168 | °C | 1015 | hPa | Humid | 36.4 | 0 |  | 0 | 21.458 | 25618.3394 | 280116.3248 | 24.85 | 70
323347 | 2022-08-09 16:21 | 53.6176 | Oxy_01 (PSt7-10) | 2022-07-29 11:10 | default | 91.6184 | %a.s. | 27.415 | °C | 1015 | hPa | Humid | 36.4 | 0 |  | 0 | 21.477 | 25609.275 | 280119.1423 | 24.85 | 70
323360 | 2022-08-09 16:21 | 53.6337 | Oxy_01 (PSt7-10) | 2022-07-29 11:10 | default | 91.6565 | %a.s. | 27.4173 | °C | 1015 | hPa | Humid | 36.4 | 0 |  | 0 | 21.472 | 25612.1133 | 280114.8212 | 24.85 | 70
323368 | 2022-08-09 16:21 | 53.6506 | Oxy_01 (PSt7-10) | 2022-07-29 11:10 | default | 91.5674 | %a.s. | 27.4273 | °C | 1015 | hPa | Humid | 36.4 | 0 |  | 0 | 21.482 | 25613.4013 | 280118.2271 | 24.85 | 70
323377 | 2022-08-09 16:21 | 53.6675 | Oxy_01 (PSt7-10) | 2022-07-29 11:10 | default | 91.6439 | %a.s. | 27.4226 | °C | 1015 | hPa | Humid | 36.4 | 0 |  | 0 | 21.473 | 25618.3027 | 280116.2693 | 24.85 | 70
323385 | 2022-08-09 16:21 | 53.6844 | Oxy_01 (PSt7-10) | 2022-07-29 11:10 | default | 91.836 | %a.s. | 27.4146 | °C | 1015 | hPa | Humid | 36.4 | 0 |  | 0 | 21.45 | 25619.5162 | 280124.2321 | 24.85 | 70
323398 | 2022-08-09 16:21 | 53.7004 | Oxy_01 (PSt7-10) | 2022-07-29 11:10 | default | 91.6987 | %a.s. | 27.4151 | °C | 1015 | hPa | Humid | 36.4 | 0 |  | 0 | 21.467 | 25620.0727 | 280116.2662 | 24.85 | 70
323404 | 2022-08-09 16:21 | 53.7173 | Oxy_01 (PSt7-10) | 2022-07-29 11:10 | default | 91.6953 | %a.s. | 27.4098 | °C | 1015 | hPa | Humid | 36.4 | 0 |  | 0 | 21.468 | 25614.5353 | 280113.9153 | 24.85 | 70
323409 | 2022-08-09 16:21 | 53.7342 | Oxy_01 (PSt7-10) | 2022-07-29 11:10 | default | 91.6518 | %a.s. | 27.4136 | °C | 1015 | hPa | Humid | 36.4 | 0 |  | 0 | 21.473 | 25624.5137 | 280115.1305 | 24.85 | 70
323424 | 2022-08-09 16:21 | 53.7503 | Oxy_01 (PSt7-10) | 2022-07-29 11:10 | default | 91.6793 | %a.s. | 27.4188 | °C | 1015 | hPa | Humid | 36.4 | 0 |  | 0 | 21.469 | 25627.6544 | 280100.9907 | 24.85 | 70
323432 | 2022-08-09 16:21 | 53.7672 | Oxy_01 (PSt7-10) | 2022-07-29 11:10 | default | 91.749 | %a.s. | 27.4127 | °C | 1015 | hPa | Humid | 36.4 | 0 |  | 0 | 21.461 | 25618.6615 | 280112.2061 | 24.85 | 70
323441 | 2022-08-09 16:21 | 53.7841 | Oxy_01 (PSt7-10) | 2022-07-29 11:10 | default | 91.6955 | %a.s. | 27.4005 | °C | 1015 | hPa | Humid | 36.4 | 0 |  | 0 | 21.469 | 25620.9267 | 280118.3299 | 24.85 | 70
323448 | 2022-08-09 16:21 | 53.801 | Oxy_01 (PSt7-10) | 2022-07-29 11:10 | default | 91.6188 | %a.s. | 27.4146 | °C | 1015 | hPa | Humid | 36.4 | 0 |  | 0 | 21.477 | 25623.7741 | 280113.2145 | 24.85 | 70
323453 | 2022-08-09 16:21 | 53.817 | Oxy_01 (PSt7-10) | 2022-07-29 11:10 | default | 91.5522 | %a.s. | 27.4264 | °C | 1015 | hPa | Humid | 36.4 | 0 |  | 0 | 21.484 | 25619.1953 | 280107.9395 | 24.85 | 70
323468 | 2022-08-09 16:21 | 53.8339 | Oxy_01 (PSt7-10) | 2022-07-29 11:10 | default | 91.585 | %a.s. | 27.4255 | °C | 1015 | hPa | Humid | 36.4 | 0 |  | 0 | 21.48 | 25618.55 | 280108.8755 | 24.85 | 70
323473 | 2022-08-09 16:21 | 53.8508 | Oxy_01 (PSt7-10) | 2022-07-29 11:10 | default | 91.5809 | %a.s. | 27.4211 | °C | 1015 | hPa | Humid | 36.4 | 0 |  | 0 | 21.481 | 25616.9658 | 280101.6697 | 24.85 | 70
323480 | 2022-08-09 16:21 | 53.8669 | Oxy_01 (PSt7-10) | 2022-07-29 11:10 | default | 91.7069 | %a.s. | 27.424 | °C | 1015 | hPa | Humid | 36.4 | 0 |  | 0 | 21.465 | 25614.272 | 280097.9663 | 24.85 | 70
323495 | 2022-08-09 16:21 | 53.8838 | Oxy_01 (PSt7-10) | 2022-07-29 11:10 | default | 91.5675 | %a.s. | 27.4181 | °C | 1015 | hPa | Humid | 36.4 | 0 |  | 0 | 21.483 | 25616.4882 | 280104.4872 | 24.85 | 70
323504 | 2022-08-09 16:21 | 53.9007 | Oxy_01 (PSt7-10) | 2022-07-29 11:10 | default | 91.6069 | %a.s. | 27.419 | °C | 1015 | hPa | Humid | 36.4 | 0 |  | 0 | 21.478 | 25614.9338 | 280106.6461 | 24.85 | 70
323512 | 2022-08-09 16:21 | 53.9169 | Oxy_01 (PSt7-10) | 2022-07-29 11:10 | default | 91.6814 | %a.s. | 27.4256 | °C | 1015 | hPa | Humid | 36.4 | 0 |  | 0 | 21.468 | 25617.8513 | 280100.4702 | 24.85 | 70
323522 | 2022-08-09 16:21 | 53.9338 | Oxy_01 (PSt7-10) | 2022-07-29 11:10 | default | 91.6478 | %a.s. | 27.4089 | °C | 1015 | hPa | Humid | 36.4 | 0 |  | 0 | 21.474 | 25616.4708 | 280090.2542 | 24.85 | 70
323533 | 2022-08-09 16:21 | 53.9507 | Oxy_01 (PSt7-10) | 2022-07-29 11:10 | default | 91.6257 | %a.s. | 27.3976 | °C | 1015 | hPa | Humid | 36.4 | 0 |  | 0 | 21.478 | 25613.869 | 280090.0625 | 24.85 | 70
323538 | 2022-08-09 16:21 | 53.9677 | Oxy_01 (PSt7-10) | 2022-07-29 11:10 | default | 91.5866 | %a.s. | 27.4237 | °C | 1015 | hPa | Humid | 36.4 | 0 |  | 0 | 21.48 | 25615.9107 | 280106.6154 | 24.85 | 70
323546 | 2022-08-09 16:21 | 53.9837 | Oxy_01 (PSt7-10) | 2022-07-29 11:10 | default | 91.6539 | %a.s. | 27.4111 | °C | 1015 | hPa | Humid | 36.4 | 0 |  | 0 | 21.473 | 25617.5795 | 280093.7519 | 24.85 | 70
323557 | 2022-08-09 16:21 | 54.0006 | Oxy_01 (PSt7-10) | 2022-07-29 11:10 | default | 91.589 | %a.s. | 27.4119 | °C | 1015 | hPa | Humid | 36.4 | 0 |  | 0 | 21.481 | 25606.5492 | 280090.7282 | 24.85 | 70
323567 | 2022-08-09 16:21 | 54.0175 | Oxy_01 (PSt7-10) | 2022-07-29 11:10 | default | 91.687 | %a.s. | 27.4284 | °C | 1015 | hPa | Humid | 36.4 | 0 |  | 0 | 21.467 | 25616.0152 | 280099.9215 | 24.85 | 70
323574 | 2022-08-09 16:21 | 54.0344 | Oxy_01 (PSt7-10) | 2022-07-29 11:10 | default | 91.7105 | %a.s. | 27.4108 | °C | 1015 | hPa | Humid | 36.4 | 0 |  | 0 | 21.466 | 25616.8446 | 280105.9484 | 24.85 | 70
323586 | 2022-08-09 16:21 | 54.0504 | Oxy_01 (PSt7-10) | 2022-07-29 11:10 | default | 91.5871 | %a.s. | 27.414 | °C | 1015 | hPa | Humid | 36.4 | 0 |  | 0 | 21.481 | 25612.4391 | 280094.8126 | 24.85 | 70
323591 | 2022-08-09 16:21 | 54.0674 | Oxy_01 (PSt7-10) | 2022-07-29 11:10 | default | 91.5934 | %a.s. | 27.4069 | °C | 1015 | hPa | Humid | 36.4 | 0 |  | 0 | 21.481 | 25620.4648 | 280090.6546 | 24.85 | 70
323605 | 2022-08-09 16:21 | 54.0843 | Oxy_01 (PSt7-10) | 2022-07-29 11:10 | default | 91.6873 | %a.s. | 27.4006 | °C | 1015 | hPa | Humid | 36.4 | 0 |  | 0 | 21.47 | 25616.4717 | 280098.2894 | 24.85 | 70
323612 | 2022-08-09 16:21 | 54.1003 | Oxy_01 (PSt7-10) | 2022-07-29 11:10 | default | 91.5969 | %a.s. | 27.4029 | °C | 1015 | hPa | Humid | 36.4 | 0 |  | 0 | 21.481 | 25624.5368 | 280080.0628 | 24.85 | 70
323620 | 2022-08-09 16:21 | 54.1172 | Oxy_01 (PSt7-10) | 2022-07-29 11:10 | default | 91.6158 | %a.s. | 27.3997 | °C | 1015 | hPa | Humid | 36.4 | 0 |  | 0 | 21.479 | 25619.4469 | 280085.3639 | 24.85 | 70
323628 | 2022-08-09 16:21 | 54.1341 | Oxy_01 (PSt7-10) | 2022-07-29 11:10 | default | 91.575 | %a.s. | 27.4187 | °C | 1015 | hPa | Humid | 36.4 | 0 |  | 0 | 21.482 | 25627.5228 | 280080.6701 | 24.85 | 70
323643 | 2022-08-09 16:21 | 54.151 | Oxy_01 (PSt7-10) | 2022-07-29 11:10 | default | 91.6027 | %a.s. | 27.4237 | °C | 1015 | hPa | Humid | 36.4 | 0 |  | 0 | 21.478 | 25618.2103 | 280080.3294 | 24.85 | 70
323641 | 2022-08-09 16:21 | 54.167 | Oxy_01 (PSt7-10) | 2022-07-29 11:10 | default | 91.6665 | %a.s. | 27.4152 | °C | 1015 | hPa | Humid | 36.4 | 0 |  | 0 | 21.471 | 25617.0853 | 280074.1385 | 24.85 | 70
323650 | 2022-08-09 16:21 | 54.1839 | Oxy_01 (PSt7-10) | 2022-07-29 11:10 | default | 91.5765 | %a.s. | 27.4079 | °C | 1015 | hPa | Humid | 36.4 | 0 |  | 0 | 21.483 | 25623.2212 | 280087.0523 | 24.85 | 70
323664 | 2022-08-09 16:21 | 54.2008 | Oxy_01 (PSt7-10) | 2022-07-29 11:10 | default | 91.5902 | %a.s. | 27.4015 | °C | 1015 | hPa | Humid | 36.4 | 0 |  | 0 | 21.482 | 25618.8787 | 280078.8336 | 24.85 | 70
323673 | 2022-08-09 16:21 | 54.2184 | Oxy_01 (PSt7-10) | 2022-07-29 11:10 | default | 91.6528 | %a.s. | 27.4215 | °C | 1015 | hPa | Humid | 36.4 | 0 |  | 0 | 21.472 | 25621.0531 | 280082.166 | 24.85 | 70
323679 | 2022-08-09 16:21 | 54.2342 | Oxy_01 (PSt7-10) | 2022-07-29 11:10 | default | 91.4832 | %a.s. | 27.4227 | °C | 1015 | hPa | Humid | 36.4 | 0 |  | 0 | 21.493 | 25616.1277 | 280082.7361 | 24.85 | 70
323695 | 2022-08-09 16:21 | 54.2502 | Oxy_01 (PSt7-10) | 2022-07-29 11:10 | default | 91.686 | %a.s. | 27.4021 | °C | 1015 | hPa | Humid | 36.4 | 0 |  | 0 | 21.47 | 25609.9291 | 280064.2122 | 24.85 | 70
323701 | 2022-08-09 16:21 | 54.2671 | Oxy_01 (PSt7-10) | 2022-07-29 11:10 | default | 91.5388 | %a.s. | 27.4142 | °C | 1015 | hPa | Humid | 36.4 | 0 |  | 0 | 21.487 | 25613.8846 | 280070.4493 | 24.85 | 70
323712 | 2022-08-09 16:21 | 54.284 | Oxy_01 (PSt7-10) | 2022-07-29 11:10 | default | 91.6356 | %a.s. | 27.4137 | °C | 1015 | hPa | Humid | 36.4 | 0 |  | 0 | 21.475 | 25614.5997 | 280068.8212 | 24.85 | 70
323717 | 2022-08-09 16:21 | 54.301 | Oxy_01 (PSt7-10) | 2022-07-29 11:10 | default | 91.5544 | %a.s. | 27.4239 | °C | 1015 | hPa | Humid | 36.4 | 0 |  | 0 | 21.484 | 25610.198 | 280077.9341 | 24.85 | 70
323728 | 2022-08-09 16:21 | 54.317 | Oxy_01 (PSt7-10) | 2022-07-29 11:10 | default | 91.7149 | %a.s. | 27.415 | °C | 1015 | hPa | Humid | 36.4 | 0 |  | 0 | 21.465 | 25613.7594 | 280080.5709 | 24.85 | 70
323740 | 2022-08-09 16:21 | 54.3339 | Oxy_01 (PSt7-10) | 2022-07-29 11:10 | default | 91.5055 | %a.s. | 27.4156 | °C | 1015 | hPa | Humid | 36.4 | 0 |  | 0 | 21.491 | 25620.0395 | 280068.9275 | 24.85 | 70
323746 | 2022-08-09 16:21 | 54.3508 | Oxy_01 (PSt7-10) | 2022-07-29 11:10 | default | 91.5701 | %a.s. | 27.406 | °C | 1015 | hPa | Humid | 36.4 | 0 |  | 0 | 21.484 | 25615.3176 | 280063.3922 | 24.85 | 70
323757 | 2022-08-09 16:21 | 54.3669 | Oxy_01 (PSt7-10) | 2022-07-29 11:10 | default | 91.6214 | %a.s. | 27.3934 | °C | 1015 | hPa | Humid | 36.4 | 0 |  | 0 | 21.479 | 25618.6661 | 280063.7466 | 24.85 | 70
323767 | 2022-08-09 16:22 | 54.3838 | Oxy_01 (PSt7-10) | 2022-07-29 11:10 | default | 91.6102 | %a.s. | 27.3969 | °C | 1015 | hPa | Humid | 36.4 | 0 |  | 0 | 21.48 | 25615.5041 | 280056.1069 | 24.85 | 70
323771 | 2022-08-09 16:22 | 54.4006 | Oxy_01 (PSt7-10) | 2022-07-29 11:10 | default | 91.6139 | %a.s. | 27.4018 | °C | 1015 | hPa | Humid | 36.4 | 0 |  | 0 | 21.479 | 25614.9377 | 280057.005 | 24.85 | 70
323778 | 2022-08-09 16:22 | 54.4175 | Oxy_01 (PSt7-10) | 2022-07-29 11:10 | default | 91.6357 | %a.s. | 27.3954 | °C | 1015 | hPa | Humid | 36.4 | 0 |  | 0 | 21.477 | 25618.2394 | 280069.5925 | 24.85 | 70
323786 | 2022-08-09 16:22 | 54.4336 | Oxy_01 (PSt7-10) | 2022-07-29 11:10 | default | 91.5173 | %a.s. | 27.4022 | °C | 1015 | hPa | Humid | 36.4 | 0 |  | 0 | 21.491 | 25618.622 | 280062.6379 | 24.85 | 70
323801 | 2022-08-09 16:22 | 54.4505 | Oxy_01 (PSt7-10) | 2022-07-29 11:10 | default | 91.5778 | %a.s. | 27.4155 | °C | 1015 | hPa | Humid | 36.4 | 0 |  | 0 | 21.482 | 25624.3969 | 280063.1892 | 24.85 | 70
323809 | 2022-08-09 16:22 | 54.4674 | Oxy_01 (PSt7-10) | 2022-07-29 11:10 | default | 91.5516 | %a.s. | 27.4179 | °C | 1015 | hPa | Humid | 36.4 | 0 |  | 0 | 21.485 | 25621.8125 | 280077.0723 | 24.85 | 70
323815 | 2022-08-09 16:22 | 54.4843 | Oxy_01 (PSt7-10) | 2022-07-29 11:10 | default | 91.649 | %a.s. | 27.4167 | °C | 1015 | hPa | Humid | 36.4 | 0 |  | 0 | 21.473 | 25627.7328 | 280050.8493 | 24.85 | 70
323828 | 2022-08-09 16:22 | 54.5003 | Oxy_01 (PSt7-10) | 2022-07-29 11:10 | default | 91.549 | %a.s. | 27.4027 | °C | 1015 | hPa | Humid | 36.4 | 0 |  | 0 | 21.487 | 25625.7534 | 280059.3765 | 24.85 | 70
323838 | 2022-08-09 16:22 | 54.5172 | Oxy_01 (PSt7-10) | 2022-07-29 11:10 | default | 91.6496 | %a.s. | 27.3978 | °C | 1015 | hPa | Humid | 36.4 | 0 |  | 0 | 21.475 | 25615.4431 | 280064.764 | 24.85 | 70
323841 | 2022-08-09 16:22 | 54.5341 | Oxy_01 (PSt7-10) | 2022-07-29 11:10 | default | 91.6233 | %a.s. | 27.4003 | °C | 1015 | hPa | Humid | 36.4 | 0 |  | 0 | 21.478 | 25619.1021 | 280061.065 | 24.85 | 70
323851 | 2022-08-09 16:22 | 54.551 | Oxy_01 (PSt7-10) | 2022-07-29 11:10 | default | 91.5881 | %a.s. | 27.4038 | °C | 1015 | hPa | Humid | 36.4 | 0 |  | 0 | 21.482 | 25620.1096 | 280060.729 | 24.85 | 70
323861 | 2022-08-09 16:22 | 54.5671 | Oxy_01 (PSt7-10) | 2022-07-29 11:10 | default | 91.6457 | %a.s. | 27.4113 | °C | 1015 | hPa | Humid | 36.4 | 0 |  | 0 | 21.474 | 25615.0443 | 280050.6996 | 24.85 | 70
323875 | 2022-08-09 16:22 | 54.584 | Oxy_01 (PSt7-10) | 2022-07-29 11:10 | default | 91.6931 | %a.s. | 27.4122 | °C | 1015 | hPa | Humid | 36.4 | 0 |  | 0 | 21.468 | 25619.5376 | 280057.8767 | 24.85 | 70
323880 | 2022-08-09 16:22 | 54.6009 | Oxy_01 (PSt7-10) | 2022-07-29 11:10 | default | 91.6243 | %a.s. | 27.4083 | °C | 1015 | hPa | Humid | 36.4 | 0 |  | 0 | 21.477 | 25611.6225 | 280051.8561 | 24.85 | 70
323885 | 2022-08-09 16:22 | 54.6169 | Oxy_01 (PSt7-10) | 2022-07-29 11:10 | default | 91.5895 | %a.s. | 27.4113 | °C | 1015 | hPa | Humid | 36.4 | 0 |  | 0 | 21.481 | 25621.5979 | 280049.2485 | 24.85 | 70
323899 | 2022-08-09 16:22 | 54.6338 | Oxy_01 (PSt7-10) | 2022-07-29 11:10 | default | 91.4762 | %a.s. | 27.4033 | °C | 1015 | hPa | Humid | 36.4 | 0 |  | 0 | 21.496 | 25621.5986 | 280064.2583 | 24.85 | 70
323905 | 2022-08-09 16:22 | 54.6507 | Oxy_01 (PSt7-10) | 2022-07-29 11:10 | default | 91.6001 | %a.s. | 27.3993 | °C | 1015 | hPa | Humid | 36.4 | 0 |  | 0 | 21.481 | 25621.3751 | 280056.0152 | 24.85 | 70
323916 | 2022-08-09 16:22 | 54.6677 | Oxy_01 (PSt7-10) | 2022-07-29 11:10 | default | 91.485 | %a.s. | 27.4115 | °C | 1015 | hPa | Humid | 36.4 | 0 |  | 0 | 21.494 | 25619.7871 | 280049.743 | 24.85 | 70
323927 | 2022-08-09 16:22 | 54.6838 | Oxy_01 (PSt7-10) | 2022-07-29 11:10 | default | 91.5457 | %a.s. | 27.4064 | °C | 1015 | hPa | Humid | 36.4 | 0 |  | 0 | 21.487 | 25622.0962 | 280049.3673 | 24.85 | 70
323935 | 2022-08-09 16:22 | 54.7007 | Oxy_01 (PSt7-10) | 2022-07-29 11:10 | default | 91.6221 | %a.s. | 27.4016 | °C | 1015 | hPa | Humid | 36.4 | 0 |  | 0 | 21.478 | 25623.8167 | 280052.5509 | 24.85 | 70
323942 | 2022-08-09 16:22 | 54.7175 | Oxy_01 (PSt7-10) | 2022-07-29 11:10 | default | 91.6316 | %a.s. | 27.3909 | °C | 1015 | hPa | Humid | 36.4 | 0 |  | 0 | 21.478 | 25622.0386 | 280057.7841 | 24.85 | 70
323955 | 2022-08-09 16:22 | 54.7336 | Oxy_01 (PSt7-10) | 2022-07-29 11:10 | default | 91.6299 | %a.s. | 27.4111 | °C | 1015 | hPa | Humid | 36.4 | 0 |  | 0 | 21.476 | 25618.0239 | 280048.1512 | 24.85 | 70
323962 | 2022-08-09 16:22 | 54.7505 | Oxy_01 (PSt7-10) | 2022-07-29 11:10 | default | 91.601 | %a.s. | 27.4074 | °C | 1015 | hPa | Humid | 36.4 | 0 |  | 0 | 21.48 | 25622.4361 | 280052.7441 | 24.85 | 70
323974 | 2022-08-09 16:22 | 54.7674 | Oxy_01 (PSt7-10) | 2022-07-29 11:10 | default | 91.5628 | %a.s. | 27.4144 | °C | 1015 | hPa | Humid | 36.4 | 0 |  | 0 | 21.484 | 25624.9289 | 280050.5674 | 24.85 | 70
323977 | 2022-08-09 16:22 | 54.7843 | Oxy_01 (PSt7-10) | 2022-07-29 11:10 | default | 91.5713 | %a.s. | 27.4138 | °C | 1015 | hPa | Humid | 36.4 | 0 |  | 0 | 21.483 | 25628.9562 | 280058.4499 | 24.85 | 70
323991 | 2022-08-09 16:22 | 54.8004 | Oxy_01 (PSt7-10) | 2022-07-29 11:10 | default | 91.5903 | %a.s. | 27.4105 | °C | 1015 | hPa | Humid | 36.4 | 0 |  | 0 | 21.481 | 25618.9041 | 280041.9507 | 24.85 | 70
324001 | 2022-08-09 16:22 | 54.8173 | Oxy_01 (PSt7-10) | 2022-07-29 11:10 | default | 91.605 | %a.s. | 27.4029 | °C | 1015 | hPa | Humid | 36.4 | 0 |  | 0 | 21.48 | 25615.7311 | 280035.114 | 24.85 | 70
324003 | 2022-08-09 16:22 | 54.8342 | Oxy_01 (PSt7-10) | 2022-07-29 11:10 | default | 91.6155 | %a.s. | 27.4183 | °C | 1015 | hPa | Humid | 36.4 | 0 |  | 0 | 21.477 | 25616.5623 | 280046.0863 | 24.85 | 70
324011 | 2022-08-09 16:22 | 54.8503 | Oxy_01 (PSt7-10) | 2022-07-29 11:10 | default | 91.5741 | %a.s. | 27.4197 | °C | 1015 | hPa | Humid | 36.4 | 0 |  | 0 | 21.482 | 25621.0437 | 280043.7766 | 24.85 | 70
324025 | 2022-08-09 16:22 | 54.8672 | Oxy_01 (PSt7-10) | 2022-07-29 11:10 | default | 91.5391 | %a.s. | 27.4139 | °C | 1015 | hPa | Humid | 36.4 | 0 |  | 0 | 21.487 | 25617.9292 | 280044.7368 | 24.85 | 70
324032 | 2022-08-09 16:22 | 54.8841 | Oxy_01 (PSt7-10) | 2022-07-29 11:10 | default | 91.5392 | %a.s. | 27.4047 | °C | 1015 | hPa | Humid | 36.4 | 0 |  | 0 | 21.488 | 25618.0643 | 280035.6208 | 24.85 | 70
324040 | 2022-08-09 16:22 | 54.901 | Oxy_01 (PSt7-10) | 2022-07-29 11:10 | default | 91.6245 | %a.s. | 27.3989 | °C | 1015 | hPa | Humid | 36.4 | 0 |  | 0 | 21.478 | 25616.2208 | 280041.8929 | 24.85 | 70
324054 | 2022-08-09 16:22 | 54.917 | Oxy_01 (PSt7-10) | 2022-07-29 11:10 | default | 91.5527 | %a.s. | 27.4075 | °C | 1015 | hPa | Humid | 36.4 | 0 |  | 0 | 21.486 | 25614.0993 | 280038.0596 | 24.85 | 70
324064 | 2022-08-09 16:22 | 54.9339 | Oxy_01 (PSt7-10) | 2022-07-29 11:10 | default | 91.5219 | %a.s. | 27.4061 | °C | 1015 | hPa | Humid | 36.4 | 0 |  | 0 | 21.49 | 25614.0982 | 280036.4588 | 24.85 | 70
324068 | 2022-08-09 16:22 | 54.9509 | Oxy_01 (PSt7-10) | 2022-07-29 11:10 | default | 91.5368 | %a.s. | 27.4165 | °C | 1015 | hPa | Humid | 36.4 | 0 |  | 0 | 21.487 | 25614.6331 | 280041.053 | 24.85 | 70
324079 | 2022-08-09 16:22 | 54.967 | Oxy_01 (PSt7-10) | 2022-07-29 11:10 | default | 91.5771 | %a.s. | 27.3981 | °C | 1015 | hPa | Humid | 36.4 | 0 |  | 0 | 21.484 | 25615.9386 | 280033.3785 | 24.85 | 70
324090 | 2022-08-09 16:22 | 54.9838 | Oxy_01 (PSt7-10) | 2022-07-29 11:10 | default | 91.6553 | %a.s. | 27.4005 | °C | 1015 | hPa | Humid | 36.4 | 0 |  | 0 | 21.474 | 25617.0537 | 280032.6714 | 24.85 | 70
324093 | 2022-08-09 16:22 | 55.0007 | Oxy_01 (PSt7-10) | 2022-07-29 11:10 | default | 91.6007 | %a.s. | 27.4078 | °C | 1015 | hPa | Humid | 36.4 | 0 |  | 0 | 21.48 | 25628.1052 | 280028.7047 | 24.85 | 70
324105 | 2022-08-09 16:22 | 55.0177 | Oxy_01 (PSt7-10) | 2022-07-29 11:10 | default | 91.5292 | %a.s. | 27.407 | °C | 1015 | hPa | Humid | 36.4 | 0 |  | 0 | 21.489 | 25621.3536 | 280035.7986 | 24.85 | 70
324120 | 2022-08-09 16:22 | 55.0338 | Oxy_01 (PSt7-10) | 2022-07-29 11:10 | default | 91.4698 | %a.s. | 27.4015 | °C | 1015 | hPa | Humid | 36.4 | 0 |  | 0 | 21.497 | 25627.2554 | 280033.6707 | 24.85 | 70
324131 | 2022-08-09 16:22 | 55.0507 | Oxy_01 (PSt7-10) | 2022-07-29 11:10 | default | 91.4599 | %a.s. | 27.3946 | °C | 1015 | hPa | Humid | 36.4 | 0 |  | 0 | 21.499 | 25623.6431 | 280029.7299 | 24.85 | 70
324134 | 2022-08-09 16:22 | 55.0677 | Oxy_01 (PSt7-10) | 2022-07-29 11:10 | default | 91.651 | %a.s. | 27.3963 | °C | 1015 | hPa | Humid | 36.4 | 0 |  | 0 | 21.475 | 25619.2479 | 280028.6008 | 24.85 | 70
324139 | 2022-08-09 16:22 | 55.0837 | Oxy_01 (PSt7-10) | 2022-07-29 11:10 | default | 91.4773 | %a.s. | 27.4112 | °C | 1015 | hPa | Humid | 36.4 | 0 |  | 0 | 21.495 | 25622.3621 | 280018.9338 | 24.85 | 70
324151 | 2022-08-09 16:22 | 55.1006 | Oxy_01 (PSt7-10) | 2022-07-29 11:10 | default | 91.535 | %a.s. | 27.4185 | °C | 1015 | hPa | Humid | 36.4 | 0 |  | 0 | 21.487 | 25619.7338 | 280015.2198 | 24.85 | 70
324157 | 2022-08-09 16:22 | 55.1175 | Oxy_01 (PSt7-10) | 2022-07-29 11:10 | default | 91.6103 | %a.s. | 27.4151 | °C | 1015 | hPa | Humid | 36.4 | 0 |  | 0 | 21.478 | 25618.0451 | 280021.9376 | 24.85 | 70
324170 | 2022-08-09 16:22 | 55.1336 | Oxy_01 (PSt7-10) | 2022-07-29 11:10 | default | 91.5947 | %a.s. | 27.4055 | °C | 1015 | hPa | Humid | 36.4 | 0 |  | 0 | 21.481 | 25618.5445 | 280022.2272 | 24.85 | 70
324179 | 2022-08-09 16:22 | 55.1505 | Oxy_01 (PSt7-10) | 2022-07-29 11:10 | default | 91.5507 | %a.s. | 27.4007 | °C | 1015 | hPa | Humid | 36.4 | 0 |  | 0 | 21.487 | 25614.7813 | 280022.4991 | 24.85 | 70
324183 | 2022-08-09 16:22 | 55.1675 | Oxy_01 (PSt7-10) | 2022-07-29 11:10 | default | 91.4459 | %a.s. | 27.4104 | °C | 1015 | hPa | Humid | 36.4 | 0 |  | 0 | 21.499 | 25621.4081 | 280025.9945 | 24.85 | 70
324191 | 2022-08-09 16:22 | 55.1835 | Oxy_01 (PSt7-10) | 2022-07-29 11:10 | default | 91.5818 | %a.s. | 27.4019 | °C | 1015 | hPa | Humid | 36.4 | 0 |  | 0 | 21.483 | 25620.7607 | 280007.3712 | 24.85 | 70
324208 | 2022-08-09 16:22 | 55.2005 | Oxy_01 (PSt7-10) | 2022-07-29 11:10 | default | 91.5359 | %a.s. | 27.3902 | °C | 1015 | hPa | Humid | 36.4 | 0 |  | 0 | 21.49 | 25619.0507 | 280003.4622 | 24.85 | 70
324215 | 2022-08-09 16:22 | 55.2174 | Oxy_01 (PSt7-10) | 2022-07-29 11:10 | default | 91.5313 | %a.s. | 27.3863 | °C | 1015 | hPa | Humid | 36.4 | 0 |  | 0 | 21.491 | 25618.3176 | 280011.1027 | 24.85 | 70
324219 | 2022-08-09 16:22 | 55.2342 | Oxy_01 (PSt7-10) | 2022-07-29 11:10 | default | 91.6033 | %a.s. | 27.4138 | °C | 1015 | hPa | Humid | 36.4 | 0 |  | 0 | 21.479 | 25620.0347 | 280016.6541 | 24.85 | 70
324234 | 2022-08-09 16:22 | 55.2503 | Oxy_01 (PSt7-10) | 2022-07-29 11:10 | default | 91.5068 | %a.s. | 27.405 | °C | 1015 | hPa | Humid | 36.4 | 0 |  | 0 | 21.492 | 25615.0046 | 280008.0595 | 24.85 | 70
324241 | 2022-08-09 16:22 | 55.2673 | Oxy_01 (PSt7-10) | 2022-07-29 11:10 | default | 91.548 | %a.s. | 27.3947 | °C | 1015 | hPa | Humid | 36.4 | 0 |  | 0 | 21.488 | 25620.1176 | 280015.567 | 24.85 | 70
324248 | 2022-08-09 16:22 | 55.2842 | Oxy_01 (PSt7-10) | 2022-07-29 11:10 | default | 91.5372 | %a.s. | 27.407 | °C | 1015 | hPa | Humid | 36.4 | 0 |  | 0 | 21.488 | 25614.067 | 280006.839 | 24.85 | 70
324254 | 2022-08-09 16:22 | 55.3003 | Oxy_01 (PSt7-10) | 2022-07-29 11:10 | default | 91.5103 | %a.s. | 27.401 | °C | 1015 | hPa | Humid | 36.4 | 0 |  | 0 | 21.492 | 25615.9906 | 280028.5846 | 24.85 | 70
324268 | 2022-08-09 16:22 | 55.3172 | Oxy_01 (PSt7-10) | 2022-07-29 11:10 | default | 91.4459 | %a.s. | 27.4104 | °C | 1015 | hPa | Humid | 36.4 | 0 |  | 0 | 21.499 | 25617.7824 | 280013.9016 | 24.85 | 70
324277 | 2022-08-09 16:22 | 55.3341 | Oxy_01 (PSt7-10) | 2022-07-29 11:10 | default | 91.6928 | %a.s. | 27.3944 | °C | 1015 | hPa | Humid | 36.4 | 0 |  | 0 | 21.47 | 25615.8622 | 280011.5779 | 24.85 | 70
324284 | 2022-08-09 16:22 | 55.3509 | Oxy_01 (PSt7-10) | 2022-07-29 11:10 | default | 91.5963 | %a.s. | 27.3945 | °C | 1015 | hPa | Humid | 36.4 | 0 |  | 0 | 21.482 | 25618.3271 | 280019.7547 | 24.85 | 70
324297 | 2022-08-09 16:22 | 55.367 | Oxy_01 (PSt7-10) | 2022-07-29 11:10 | default | 91.5817 | %a.s. | 27.3929 | °C | 1015 | hPa | Humid | 36.4 | 0 |  | 0 | 21.484 | 25614.5623 | 280009.6787 | 24.85 | 70
324305 | 2022-08-09 16:23 | 55.3839 | Oxy_01 (PSt7-10) | 2022-07-29 11:10 | default | 91.5171 | %a.s. | 27.4116 | °C | 1015 | hPa | Humid | 36.4 | 0 |  | 0 | 21.49 | 25618.3377 | 280013.7011 | 24.85 | 70
324313 | 2022-08-09 16:23 | 55.4007 | Oxy_01 (PSt7-10) | 2022-07-29 11:10 | default | 91.5248 | %a.s. | 27.4119 | °C | 1015 | hPa | Humid | 36.4 | 0 |  | 0 | 21.489 | 25619.0398 | 280017.7314 | 24.85 | 70
324318 | 2022-08-09 16:23 | 55.4176 | Oxy_01 (PSt7-10) | 2022-07-29 11:10 | default | 91.4829 | %a.s. | 27.414 | °C | 1015 | hPa | Humid | 36.4 | 0 |  | 0 | 21.494 | 25621.2621 | 280002.1891 | 24.85 | 70
324331 | 2022-08-09 16:23 | 55.4337 | Oxy_01 (PSt7-10) | 2022-07-29 11:10 | default | 91.5265 | %a.s. | 27.4099 | °C | 1015 | hPa | Humid | 36.4 | 0 |  | 0 | 21.489 | 25622.8269 | 280009.2223 | 24.85 | 70
324340 | 2022-08-09 16:23 | 55.4506 | Oxy_01 (PSt7-10) | 2022-07-29 11:10 | default | 91.5373 | %a.s. | 27.3977 | °C | 1015 | hPa | Humid | 36.4 | 0 |  | 0 | 21.489 | 25618.8845 | 280009.4054 | 24.85 | 70
324345 | 2022-08-09 16:23 | 55.4675 | Oxy_01 (PSt7-10) | 2022-07-29 11:10 | default | 91.5007 | %a.s. | 27.3937 | °C | 1015 | hPa | Humid | 36.4 | 0 |  | 0 | 21.494 | 25621.6837 | 280000.0069 | 24.85 | 70
324353 | 2022-08-09 16:23 | 55.4836 | Oxy_01 (PSt7-10) | 2022-07-29 11:10 | default | 91.5554 | %a.s. | 27.3954 | °C | 1015 | hPa | Humid | 36.4 | 0 |  | 0 | 21.487 | 25621.3328 | 279992.7833 | 24.85 | 70
324368 | 2022-08-09 16:23 | 55.5005 | Oxy_01 (PSt7-10) | 2022-07-29 11:10 | default | 91.4956 | %a.s. | 27.3995 | °C | 1015 | hPa | Humid | 36.4 | 0 |  | 0 | 21.494 | 25624.777 | 280014.9188 | 24.85 | 70
324379 | 2022-08-09 16:23 | 55.5174 | Oxy_01 (PSt7-10) | 2022-07-29 11:10 | default | 91.523 | %a.s. | 27.3958 | °C | 1015 | hPa | Humid | 36.4 | 0 |  | 0 | 21.491 | 25619.0734 | 279997.4454 | 24.85 | 70
324384 | 2022-08-09 16:23 | 55.5343 | Oxy_01 (PSt7-10) | 2022-07-29 11:10 | default | 91.5261 | %a.s. | 27.3922 | °C | 1015 | hPa | Humid | 36.4 | 0 |  | 0 | 21.491 | 25621.1605 | 279999.0257 | 24.85 | 70
324389 | 2022-08-09 16:23 | 55.5504 | Oxy_01 (PSt7-10) | 2022-07-29 11:10 | default | 91.5829 | %a.s. | 27.4097 | °C | 1015 | hPa | Humid | 36.4 | 0 |  | 0 | 21.482 | 25617.643 | 280013.3073 | 24.85 | 70
324399 | 2022-08-09 16:23 | 55.5675 | Oxy_01 (PSt7-10) | 2022-07-29 11:10 | default | 91.56 | %a.s. | 27.4084 | °C | 1015 | hPa | Humid | 36.4 | 0 |  | 0 | 21.485 | 25616.9686 | 279998.0113 | 24.85 | 70
324407 | 2022-08-09 16:23 | 55.5835 | Oxy_01 (PSt7-10) | 2022-07-29 11:10 | default | 91.4251 | %a.s. | 27.4068 | °C | 1015 | hPa | Humid | 36.4 | 0 |  | 0 | 21.502 | 25615.2035 | 279997.9925 | 24.85 | 70
324423 | 2022-08-09 16:23 | 55.6005 | Oxy_01 (PSt7-10) | 2022-07-29 11:10 | default | 91.4972 | %a.s. | 27.3977 | °C | 1015 | hPa | Humid | 36.4 | 0 |  | 0 | 21.494 | 25618.8248 | 279991.3411 | 24.85 | 70
324432 | 2022-08-09 16:23 | 55.6174 | Oxy_01 (PSt7-10) | 2022-07-29 11:10 | default | 91.4013 | %a.s. | 27.4066 | °C | 1015 | hPa | Humid | 36.4 | 0 |  | 0 | 21.505 | 25621.0471 | 279995.8215 | 24.85 | 70
324438 | 2022-08-09 16:23 | 55.6343 | Oxy_01 (PSt7-10) | 2022-07-29 11:10 | default | 91.5443 | %a.s. | 27.3989 | °C | 1015 | hPa | Humid | 36.4 | 0 |  | 0 | 21.488 | 25621.1011 | 279994.3181 | 24.85 | 70
324444 | 2022-08-09 16:23 | 55.6503 | Oxy_01 (PSt7-10) | 2022-07-29 11:10 | default | 91.4763 | %a.s. | 27.3942 | °C | 1015 | hPa | Humid | 36.4 | 0 |  | 0 | 21.497 | 25614.9827 | 279980.8774 | 24.85 | 70
324457 | 2022-08-09 16:23 | 55.6672 | Oxy_01 (PSt7-10) | 2022-07-29 11:10 | default | 91.5743 | %a.s. | 27.3831 | °C | 1015 | hPa | Humid | 36.4 | 0 |  | 0 | 21.486 | 25617.215 | 279990.8731 | 24.85 | 70
324468 | 2022-08-09 16:23 | 55.6842 | Oxy_01 (PSt7-10) | 2022-07-29 11:10 | default | 91.6333 | %a.s. | 27.3799 | °C | 1015 | hPa | Humid | 36.4 | 0 |  | 0 | 21.479 | 25621.0918 | 279990.5073 | 24.85 | 70
324472 | 2022-08-09 16:23 | 55.7002 | Oxy_01 (PSt7-10) | 2022-07-29 11:10 | default | 91.6173 | %a.s. | 27.398 | °C | 1015 | hPa | Humid | 36.4 | 0 |  | 0 | 21.479 | 25616.1577 | 279997.5776 | 24.85 | 70
324487 | 2022-08-09 16:23 | 55.7171 | Oxy_01 (PSt7-10) | 2022-07-29 11:10 | default | 91.5032 | %a.s. | 27.4091 | °C | 1015 | hPa | Humid | 36.4 | 0 |  | 0 | 21.492 | 25619.6149 | 279993.9175 | 24.85 | 70
324489 | 2022-08-09 16:23 | 55.734 | Oxy_01 (PSt7-10) | 2022-07-29 11:10 | default | 91.556 | %a.s. | 27.4038 | °C | 1015 | hPa | Humid | 36.4 | 0 |  | 0 | 21.486 | 25618.6604 | 279992.0457 | 24.85 | 70
324499 | 2022-08-09 16:23 | 55.7509 | Oxy_01 (PSt7-10) | 2022-07-29 11:10 | default | 91.6409 | %a.s. | 27.4077 | °C | 1015 | hPa | Humid | 36.4 | 0 |  | 0 | 21.475 | 25618.3504 | 280005.5715 | 24.85 | 70
324514 | 2022-08-09 16:23 | 55.7669 | Oxy_01 (PSt7-10) | 2022-07-29 11:10 | default | 91.5565 | %a.s. | 27.4033 | °C | 1015 | hPa | Humid | 36.4 | 0 |  | 0 | 21.486 | 25621.5128 | 280002.6221 | 24.85 | 70
324522 | 2022-08-09 16:23 | 55.7839 | Oxy_01 (PSt7-10) | 2022-07-29 11:10 | default | 91.5976 | %a.s. | 27.3931 | °C | 1015 | hPa | Humid | 36.4 | 0 |  | 0 | 21.482 | 25614.7114 | 279986.5539 | 24.85 | 70
324532 | 2022-08-09 16:23 | 55.8008 | Oxy_01 (PSt7-10) | 2022-07-29 11:10 | default | 91.4656 | %a.s. | 27.3972 | °C | 1015 | hPa | Humid | 36.4 | 0 |  | 0 | 21.498 | 25616.5654 | 279991.2452 | 24.85 | 70
324537 | 2022-08-09 16:23 | 55.8177 | Oxy_01 (PSt7-10) | 2022-07-29 11:10 | default | 91.5019 | %a.s. | 27.4015 | °C | 1015 | hPa | Humid | 36.4 | 0 |  | 0 | 21.493 | 25618.6188 | 279992.5239 | 24.85 | 70
324547 | 2022-08-09 16:23 | 55.8337 | Oxy_01 (PSt7-10) | 2022-07-29 11:10 | default | 91.5414 | %a.s. | 27.4021 | °C | 1015 | hPa | Humid | 36.4 | 0 |  | 0 | 21.488 | 25623.722 | 279978.3405 | 24.85 | 70
324551 | 2022-08-09 16:23 | 55.8506 | Oxy_01 (PSt7-10) | 2022-07-29 11:10 | default | 91.5093 | %a.s. | 27.3931 | °C | 1015 | hPa | Humid | 36.4 | 0 |  | 0 | 21.493 | 25622.1859 | 279975.929 | 24.85 | 70
324562 | 2022-08-09 16:23 | 55.8676 | Oxy_01 (PSt7-10) | 2022-07-29 11:10 | default | 91.5503 | %a.s. | 27.4012 | °C | 1015 | hPa | Humid | 36.4 | 0 |  | 0 | 21.487 | 25623.9603 | 279988.141 | 24.85 | 70
324572 | 2022-08-09 16:23 | 55.8836 | Oxy_01 (PSt7-10) | 2022-07-29 11:10 | default | 91.4792 | %a.s. | 27.4 | °C | 1015 | hPa | Humid | 36.4 | 0 |  | 0 | 21.496 | 25619.9761 | 279977.2022 | 24.85 | 70
324586 | 2022-08-09 16:23 | 55.9005 | Oxy_01 (PSt7-10) | 2022-07-29 11:10 | default | 91.5478 | %a.s. | 27.404 | °C | 1015 | hPa | Humid | 36.4 | 0 |  | 0 | 21.487 | 25614.2552 | 279983.5903 | 24.85 | 70
324594 | 2022-08-09 16:23 | 55.9174 | Oxy_01 (PSt7-10) | 2022-07-29 11:10 | default | 91.4896 | %a.s. | 27.3972 | °C | 1015 | hPa | Humid | 36.4 | 0 |  | 0 | 21.495 | 25618.0511 | 279989.2761 | 24.85 | 70
324598 | 2022-08-09 16:23 | 55.9343 | Oxy_01 (PSt7-10) | 2022-07-29 11:10 | default | 91.5204 | %a.s. | 27.3896 | °C | 1015 | hPa | Humid | 36.4 | 0 |  | 0 | 21.492 | 25621.1036 | 279981.4783 | 24.85 | 70
324605 | 2022-08-09 16:23 | 55.9503 | Oxy_01 (PSt7-10) | 2022-07-29 11:10 | default | 91.428 | %a.s. | 27.3944 | °C | 1015 | hPa | Humid | 36.4 | 0 |  | 0 | 21.503 | 25613.8958 | 279978.8953 | 24.85 | 70
324614 | 2022-08-09 16:23 | 55.9673 | Oxy_01 (PSt7-10) | 2022-07-29 11:10 | default | 91.4576 | %a.s. | 27.388 | °C | 1015 | hPa | Humid | 36.4 | 0 |  | 0 | 21.5 | 25618.9965 | 279973.5896 | 24.85 | 70
324638 | 2022-08-09 16:23 | 55.9842 | Oxy_01 (PSt7-10) | 2022-07-29 11:10 | default | 91.4189 | %a.s. | 27.3956 | °C | 1015 | hPa | Humid | 36.4 | 0 |  | 0 | 21.504 | 25616.8272 | 279974.4756 | 24.85 | 70
324630 | 2022-08-09 16:23 | 56.0002 | Oxy_01 (PSt7-10) | 2022-07-29 11:10 | default | 91.5572 | %a.s. | 27.3842 | °C | 1015 | hPa | Humid | 36.4 | 0 |  | 0 | 21.488 | 25617.9284 | 279988.736 | 24.85 | 70
324643 | 2022-08-09 16:23 | 56.0172 | Oxy_01 (PSt7-10) | 2022-07-29 11:10 | default | 91.5478 | %a.s. | 27.3767 | °C | 1015 | hPa | Humid | 36.4 | 0 |  | 0 | 21.49 | 25618.428 | 279968.6581 | 24.85 | 70
324656 | 2022-08-09 16:23 | 56.0341 | Oxy_01 (PSt7-10) | 2022-07-29 11:10 | default | 91.5344 | %a.s. | 27.401 | °C | 1015 | hPa | Humid | 36.4 | 0 |  | 0 | 21.489 | 25615.5351 | 279973.4704 | 24.85 | 70
324662 | 2022-08-09 16:23 | 56.051 | Oxy_01 (PSt7-10) | 2022-07-29 11:10 | default | 91.3883 | %a.s. | 27.4031 | °C | 1015 | hPa | Humid | 36.4 | 0 |  | 0 | 21.507 | 25618.8107 | 279977.788 | 24.85 | 70
324675 | 2022-08-09 16:23 | 56.067 | Oxy_01 (PSt7-10) | 2022-07-29 11:10 | default | 91.4662 | %a.s. | 27.4056 | °C | 1015 | hPa | Humid | 36.4 | 0 |  | 0 | 21.497 | 25623.4895 | 279963.5286 | 24.85 | 70
324683 | 2022-08-09 16:23 | 56.0839 | Oxy_01 (PSt7-10) | 2022-07-29 11:10 | default | 91.439 | %a.s. | 27.4001 | °C | 1015 | hPa | Humid | 36.4 | 0 |  | 0 | 21.501 | 25623.3017 | 279971.8309 | 24.85 | 70
324688 | 2022-08-09 16:23 | 56.1008 | Oxy_01 (PSt7-10) | 2022-07-29 11:10 | default | 91.5724 | %a.s. | 27.3943 | °C | 1015 | hPa | Humid | 36.4 | 0 |  | 0 | 21.485 | 25618.9428 | 279974.2222 | 24.85 | 70
324698 | 2022-08-09 16:23 | 56.1177 | Oxy_01 (PSt7-10) | 2022-07-29 11:10 | default | 91.5076 | %a.s. | 27.395 | °C | 1015 | hPa | Humid | 36.4 | 0 |  | 0 | 21.493 | 25615.6587 | 279975.7574 | 24.85 | 70
324709 | 2022-08-09 16:23 | 56.1337 | Oxy_01 (PSt7-10) | 2022-07-29 11:10 | default | 91.5674 | %a.s. | 27.3818 | °C | 1015 | hPa | Humid | 36.4 | 0 |  | 0 | 21.487 | 25619.0469 | 279977.6896 | 24.85 | 70
324719 | 2022-08-09 16:23 | 56.1506 | Oxy_01 (PSt7-10) | 2022-07-29 11:10 | default | 91.553 | %a.s. | 27.3981 | °C | 1015 | hPa | Humid | 36.4 | 0 |  | 0 | 21.487 | 25614.7127 | 279973.3753 | 24.85 | 70
324725 | 2022-08-09 16:23 | 56.1675 | Oxy_01 (PSt7-10) | 2022-07-29 11:10 | default | 91.5188 | %a.s. | 27.3824 | °C | 1015 | hPa | Humid | 36.4 | 0 |  | 0 | 21.493 | 25616.429 | 279980.6392 | 24.85 | 70
324735 | 2022-08-09 16:23 | 56.1844 | Oxy_01 (PSt7-10) | 2022-07-29 11:10 | default | 91.4394 | %a.s. | 27.3996 | °C | 1015 | hPa | Humid | 36.4 | 0 |  | 0 | 21.501 | 25611.5508 | 279973.973 | 24.85 | 70
324746 | 2022-08-09 16:23 | 56.2004 | Oxy_01 (PSt7-10) | 2022-07-29 11:10 | default | 91.3359 | %a.s. | 27.4081 | °C | 1015 | hPa | Humid | 36.4 | 0 |  | 0 | 21.513 | 25619.6152 | 279955.8086 | 24.85 | 70
324757 | 2022-08-09 16:23 | 56.2174 | Oxy_01 (PSt7-10) | 2022-07-29 11:10 | default | 91.3842 | %a.s. | 27.3987 | °C | 1015 | hPa | Humid | 36.4 | 0 |  | 0 | 21.508 | 25614.7324 | 279967.5181 | 24.85 | 70
324762 | 2022-08-09 16:23 | 56.2343 | Oxy_01 (PSt7-10) | 2022-07-29 11:10 | default | 91.4717 | %a.s. | 27.3993 | °C | 1015 | hPa | Humid | 36.4 | 0 |  | 0 | 21.497 | 25614.721 | 279964.026 | 24.85 | 70
324773 | 2022-08-09 16:23 | 56.2504 | Oxy_01 (PSt7-10) | 2022-07-29 11:10 | default | 91.5063 | %a.s. | 27.3965 | °C | 1015 | hPa | Humid | 36.4 | 0 |  | 0 | 21.493 | 25615.6028 | 279954.5755 | 24.85 | 70
324783 | 2022-08-09 16:23 | 56.2673 | Oxy_01 (PSt7-10) | 2022-07-29 11:10 | default | 91.4926 | %a.s. | 27.3756 | °C | 1015 | hPa | Humid | 36.4 | 0 |  | 0 | 21.497 | 25620.5087 | 279966.1655 | 24.85 | 70
324787 | 2022-08-09 16:23 | 56.2842 | Oxy_01 (PSt7-10) | 2022-07-29 11:10 | default | 91.4564 | %a.s. | 27.3895 | °C | 1015 | hPa | Humid | 36.4 | 0 |  | 0 | 21.5 | 25615.6884 | 279968.4713 | 24.85 | 70
324800 | 2022-08-09 16:23 | 56.3003 | Oxy_01 (PSt7-10) | 2022-07-29 11:10 | default | 91.4126 | %a.s. | 27.3937 | °C | 1015 | hPa | Humid | 36.4 | 0 |  | 0 | 21.505 | 25619.0392 | 279959.5904 | 24.85 | 70
324803 | 2022-08-09 16:23 | 56.3172 | Oxy_01 (PSt7-10) | 2022-07-29 11:10 | default | 91.5223 | %a.s. | 27.3783 | °C | 1015 | hPa | Humid | 36.4 | 0 |  | 0 | 21.493 | 25610.5513 | 279951.8576 | 24.85 | 70
324814 | 2022-08-09 16:23 | 56.3342 | Oxy_01 (PSt7-10) | 2022-07-29 11:10 | default | 91.4592 | %a.s. | 27.3862 | °C | 1015 | hPa | Humid | 36.4 | 0 |  | 0 | 21.5 | 25611.1874 | 279951.0413 | 24.85 | 70
324825 | 2022-08-09 16:23 | 56.351 | Oxy_01 (PSt7-10) | 2022-07-29 11:10 | default | 91.4797 | %a.s. | 27.3903 | °C | 1015 | hPa | Humid | 36.4 | 0 |  | 0 | 21.497 | 25611.5766 | 279951.9504 | 24.85 | 70
324836 | 2022-08-09 16:23 | 56.3671 | Oxy_01 (PSt7-10) | 2022-07-29 11:10 | default | 91.3866 | %a.s. | 27.4051 | °C | 1015 | hPa | Humid | 36.4 | 0 |  | 0 | 21.507 | 25614.1745 | 279944.2737 | 24.85 | 70
324841 | 2022-08-09 16:24 | 56.384 | Oxy_01 (PSt7-10) | 2022-07-29 11:10 | default | 91.4712 | %a.s. | 27.3909 | °C | 1015 | hPa | Humid | 36.4 | 0 |  | 0 | 21.498 | 25613.0974 | 279951.0832 | 24.85 | 70
324849 | 2022-08-09 16:24 | 56.4009 | Oxy_01 (PSt7-10) | 2022-07-29 11:10 | default | 91.4168 | %a.s. | 27.398 | °C | 1015 | hPa | Humid | 36.4 | 0 |  | 0 | 21.504 | 25612.5848 | 279945.8308 | 24.85 | 70
324857 | 2022-08-09 16:24 | 56.4169 | Oxy_01 (PSt7-10) | 2022-07-29 11:10 | default | 91.459 | %a.s. | 27.3956 | °C | 1015 | hPa | Humid | 36.4 | 0 |  | 0 | 21.499 | 25613.1821 | 279956.5036 | 24.85 | 70
324872 | 2022-08-09 16:24 | 56.4338 | Oxy_01 (PSt7-10) | 2022-07-29 11:10 | default | 91.3983 | %a.s. | 27.3918 | °C | 1015 | hPa | Humid | 36.4 | 0 |  | 0 | 21.507 | 25612.4531 | 279950.9526 | 24.85 | 70
324877 | 2022-08-09 16:24 | 56.4506 | Oxy_01 (PSt7-10) | 2022-07-29 11:10 | default | 91.465 | %a.s. | 27.3978 | °C | 1015 | hPa | Humid | 36.4 | 0 |  | 0 | 21.498 | 25615.4901 | 279942.8286 | 24.85 | 70
324885 | 2022-08-09 16:24 | 56.4675 | Oxy_01 (PSt7-10) | 2022-07-29 11:10 | default | 91.446 | %a.s. | 27.3739 | °C | 1015 | hPa | Humid | 36.4 | 0 |  | 0 | 21.503 | 25618.672 | 279944.9919 | 24.85 | 70
324893 | 2022-08-09 16:24 | 56.4836 | Oxy_01 (PSt7-10) | 2022-07-29 11:10 | default | 91.4947 | %a.s. | 27.4006 | °C | 1015 | hPa | Humid | 36.4 | 0 |  | 0 | 21.494 | 25619.8855 | 279944.7301 | 24.85 | 70
324908 | 2022-08-09 16:24 | 56.5005 | Oxy_01 (PSt7-10) | 2022-07-29 11:10 | default | 91.5313 | %a.s. | 27.3954 | °C | 1015 | hPa | Humid | 36.4 | 0 |  | 0 | 21.49 | 25610.835 | 279940.8624 | 24.85 | 70
324913 | 2022-08-09 16:24 | 56.5174 | Oxy_01 (PSt7-10) | 2022-07-29 11:10 | default | 91.3791 | %a.s. | 27.3953 | °C | 1015 | hPa | Humid | 36.4 | 0 |  | 0 | 21.509 | 25615.4656 | 279943.212 | 24.85 | 70
324924 | 2022-08-09 16:24 | 56.5343 | Oxy_01 (PSt7-10) | 2022-07-29 11:10 | default | 91.4582 | %a.s. | 27.4056 | °C | 1015 | hPa | Humid | 36.4 | 0 |  | 0 | 21.498 | 25613.5167 | 279943.8345 | 24.85 | 70
324929 | 2022-08-09 16:24 | 56.5503 | Oxy_01 (PSt7-10) | 2022-07-29 11:10 | default | 91.4951 | %a.s. | 27.3818 | °C | 1015 | hPa | Humid | 36.4 | 0 |  | 0 | 21.496 | 25610.7324 | 279943.8119 | 24.85 | 70
324940 | 2022-08-09 16:24 | 56.5672 | Oxy_01 (PSt7-10) | 2022-07-29 11:10 | default | 91.446 | %a.s. | 27.3739 | °C | 1015 | hPa | Humid | 36.4 | 0 |  | 0 | 21.503 | 25612.0733 | 279944.221 | 24.85 | 70
324951 | 2022-08-09 16:24 | 56.5841 | Oxy_01 (PSt7-10) | 2022-07-29 11:10 | default | 91.4632 | %a.s. | 27.3908 | °C | 1015 | hPa | Humid | 36.4 | 0 |  | 0 | 21.499 | 25612.5034 | 279936.4028 | 24.85 | 70
324960 | 2022-08-09 16:24 | 56.601 | Oxy_01 (PSt7-10) | 2022-07-29 11:10 | default | 91.5388 | %a.s. | 27.3869 | °C | 1015 | hPa | Humid | 36.4 | 0 |  | 0 | 21.49 | 25614.3294 | 279941.8441 | 24.85 | 70
324967 | 2022-08-09 16:24 | 56.6171 | Oxy_01 (PSt7-10) | 2022-07-29 11:10 | default | 91.4606 | %a.s. | 27.3938 | °C | 1015 | hPa | Humid | 36.4 | 0 |  | 0 | 21.499 | 25614.6209 | 279942.9464 | 24.85 | 70
324976 | 2022-08-09 16:24 | 56.6339 | Oxy_01 (PSt7-10) | 2022-07-29 11:10 | default | 91.4393 | %a.s. | 27.3725 | °C | 1015 | hPa | Humid | 36.4 | 0 |  | 0 | 21.504 | 25606.1987 | 279930.601 | 24.85 | 70
324991 | 2022-08-09 16:24 | 56.6508 | Oxy_01 (PSt7-10) | 2022-07-29 11:10 | default | 91.5097 | %a.s. | 27.3744 | °C | 1015 | hPa | Humid | 36.4 | 0 |  | 0 | 21.495 | 25615.3269 | 279940.0147 | 24.85 | 70
324994 | 2022-08-09 16:24 | 56.6677 | Oxy_01 (PSt7-10) | 2022-07-29 11:10 | default | 91.4586 | %a.s. | 27.396 | °C | 1015 | hPa | Humid | 36.4 | 0 |  | 0 | 21.499 | 25612.86 | 279941.5439 | 24.85 | 70
325009 | 2022-08-09 16:24 | 56.6837 | Oxy_01 (PSt7-10) | 2022-07-29 11:10 | default | 91.5434 | %a.s. | 27.409 | °C | 1015 | hPa | Humid | 36.4 | 0 |  | 0 | 21.487 | 25614.8145 | 279927.0525 | 24.85 | 70
325015 | 2022-08-09 16:24 | 56.7007 | Oxy_01 (PSt7-10) | 2022-07-29 11:10 | default | 91.4517 | %a.s. | 27.4038 | °C | 1015 | hPa | Humid | 36.4 | 0 |  | 0 | 21.499 | 25610.3699 | 279930.2736 | 24.85 | 70
325025 | 2022-08-09 16:24 | 56.7176 | Oxy_01 (PSt7-10) | 2022-07-29 11:10 | default | 91.4513 | %a.s. | 27.3952 | °C | 1015 | hPa | Humid | 36.4 | 0 |  | 0 | 21.5 | 25612.5479 | 279935.8055 | 24.85 | 70
325036 | 2022-08-09 16:24 | 56.7337 | Oxy_01 (PSt7-10) | 2022-07-29 11:10 | default | 91.4872 | %a.s. | 27.3817 | °C | 1015 | hPa | Humid | 36.4 | 0 |  | 0 | 21.497 | 25616.2058 | 279926.3442 | 24.85 | 70
325044 | 2022-08-09 16:24 | 56.7506 | Oxy_01 (PSt7-10) | 2022-07-29 11:10 | default | 91.5044 | %a.s. | 27.3804 | °C | 1015 | hPa | Humid | 36.4 | 0 |  | 0 | 21.495 | 25616.2337 | 279922.7748 | 24.85 | 70
325048 | 2022-08-09 16:24 | 56.7675 | Oxy_01 (PSt7-10) | 2022-07-29 11:10 | default | 91.4826 | %a.s. | 27.387 | °C | 1015 | hPa | Humid | 36.4 | 0 |  | 0 | 21.497 | 25608.3986 | 279928.4947 | 24.85 | 70
325058 | 2022-08-09 16:24 | 56.7844 | Oxy_01 (PSt7-10) | 2022-07-29 11:10 | default | 91.5138 | %a.s. | 27.3789 | °C | 1015 | hPa | Humid | 36.4 | 0 |  | 0 | 21.494 | 25616.2485 | 279930.6623 | 24.85 | 70
325072 | 2022-08-09 16:24 | 56.8004 | Oxy_01 (PSt7-10) | 2022-07-29 11:10 | default | 91.5498 | %a.s. | 27.3744 | °C | 1015 | hPa | Humid | 36.4 | 0 |  | 0 | 21.49 | 25617.2088 | 279922.2183 | 24.85 | 70
325078 | 2022-08-09 16:24 | 56.8173 | Oxy_01 (PSt7-10) | 2022-07-29 11:10 | default | 91.4651 | %a.s. | 27.3796 | °C | 1015 | hPa | Humid | 36.4 | 0 |  | 0 | 21.5 | 25610.0161 | 279929.5182 | 24.85 | 70
325087 | 2022-08-09 16:24 | 56.8342 | Oxy_01 (PSt7-10) | 2022-07-29 11:10 | default | 91.3806 | %a.s. | 27.4028 | °C | 1015 | hPa | Humid | 36.4 | 0 |  | 0 | 21.508 | 25608.9657 | 279924.2643 | 24.85 | 70
325101 | 2022-08-09 16:24 | 56.8503 | Oxy_01 (PSt7-10) | 2022-07-29 11:10 | default | 91.4116 | %a.s. | 27.3858 | °C | 1015 | hPa | Humid | 36.4 | 0 |  | 0 | 21.506 | 25608.8039 | 279916.2409 | 24.85 | 70
325103 | 2022-08-09 16:24 | 56.8672 | Oxy_01 (PSt7-10) | 2022-07-29 11:10 | default | 91.5037 | %a.s. | 27.3903 | °C | 1015 | hPa | Humid | 36.4 | 0 |  | 0 | 21.494 | 25611.2031 | 279930.7574 | 24.85 | 70
325108 | 2022-08-09 16:24 | 56.8841 | Oxy_01 (PSt7-10) | 2022-07-29 11:10 | default | 91.5459 | %a.s. | 27.3879 | °C | 1015 | hPa | Humid | 36.4 | 0 |  | 0 | 21.489 | 25611.4366 | 279918.7589 | 24.85 | 70
325120 | 2022-08-09 16:24 | 56.901 | Oxy_01 (PSt7-10) | 2022-07-29 11:10 | default | 91.475 | %a.s. | 27.3774 | °C | 1015 | hPa | Humid | 36.4 | 0 |  | 0 | 21.499 | 25613.6099 | 279916.1328 | 24.85 | 70
325132 | 2022-08-09 16:24 | 56.9174 | Oxy_01 (PSt7-10) | 2022-07-29 11:10 | default | 91.4214 | %a.s. | 27.3837 | °C | 1015 | hPa | Humid | 36.4 | 0 |  | 0 | 21.505 | 25614.4084 | 279918.7483 | 24.85 | 70
325141 | 2022-08-09 16:24 | 56.9342 | Oxy_01 (PSt7-10) | 2022-07-29 11:10 | default | 91.4111 | %a.s. | 27.3863 | °C | 1015 | hPa | Humid | 36.4 | 0 |  | 0 | 21.506 | 25611.7024 | 279919.5332 | 24.85 | 70
325150 | 2022-08-09 16:24 | 56.9503 | Oxy_01 (PSt7-10) | 2022-07-29 11:10 | default | 91.4711 | %a.s. | 27.3728 | °C | 1015 | hPa | Humid | 36.4 | 0 |  | 0 | 21.5 | 25617.6463 | 279922.0501 | 24.85 | 70
325154 | 2022-08-09 16:24 | 56.9672 | Oxy_01 (PSt7-10) | 2022-07-29 11:10 | default | 91.4699 | %a.s. | 27.3741 | °C | 1015 | hPa | Humid | 36.4 | 0 |  | 0 | 21.5 | 25614.0068 | 279927.0937 | 24.85 | 70
325169 | 2022-08-09 16:24 | 56.9841 | Oxy_01 (PSt7-10) | 2022-07-29 11:10 | default | 91.5061 | %a.s. | 27.3786 | °C | 1015 | hPa | Humid | 36.4 | 0 |  | 0 | 21.495 | 25617.1317 | 279913.5784 | 24.85 | 70
325176 | 2022-08-09 16:24 | 57.001 | Oxy_01 (PSt7-10) | 2022-07-29 11:10 | default | 91.4393 | %a.s. | 27.3998 | °C | 1015 | hPa | Humid | 36.4 | 0 |  | 0 | 21.501 | 25623.4968 | 279921.461 | 24.85 | 70
325187 | 2022-08-09 16:24 | 57.0171 | Oxy_01 (PSt7-10) | 2022-07-29 11:10 | default | 91.4623 | %a.s. | 27.3827 | °C | 1015 | hPa | Humid | 36.4 | 0 |  | 0 | 21.5 | 25614.4858 | 279903.8403 | 24.85 | 70
325190 | 2022-08-09 16:24 | 57.034 | Oxy_01 (PSt7-10) | 2022-07-29 11:10 | default | 91.4556 | %a.s. | 27.3904 | °C | 1015 | hPa | Humid | 36.4 | 0 |  | 0 | 21.5 | 25616.6549 | 279912.1048 | 24.85 | 70
325202 | 2022-08-09 16:24 | 57.0509 | Oxy_01 (PSt7-10) | 2022-07-29 11:10 | default | 91.397 | %a.s. | 27.3932 | °C | 1015 | hPa | Humid | 36.4 | 0 |  | 0 | 21.507 | 25616.0644 | 279920.0638 | 24.85 | 70
325208 | 2022-08-09 16:24 | 57.067 | Oxy_01 (PSt7-10) | 2022-07-29 11:10 | default | 91.4428 | %a.s. | 27.3776 | °C | 1015 | hPa | Humid | 36.4 | 0 |  | 0 | 21.503 | 25621.3459 | 279907.7148 | 24.85 | 70
325217 | 2022-08-09 16:24 | 57.0838 | Oxy_01 (PSt7-10) | 2022-07-29 11:10 | default | 91.4942 | %a.s. | 27.4011 | °C | 1015 | hPa | Humid | 36.4 | 0 |  | 0 | 21.494 | 25616.1089 | 279904.5896 | 24.85 | 70
325232 | 2022-08-09 16:24 | 57.1007 | Oxy_01 (PSt7-10) | 2022-07-29 11:10 | default | 91.5127 | %a.s. | 27.4074 | °C | 1015 | hPa | Humid | 36.4 | 0 |  | 0 | 21.491 | 25613.8779 | 279909.0871 | 24.85 | 70
325239 | 2022-08-09 16:24 | 57.1176 | Oxy_01 (PSt7-10) | 2022-07-29 11:10 | default | 91.3444 | %a.s. | 27.3893 | °C | 1015 | hPa | Humid | 36.4 | 0 |  | 0 | 21.514 | 25616.5393 | 279909.2483 | 24.85 | 70
325251 | 2022-08-09 16:24 | 57.1336 | Oxy_01 (PSt7-10) | 2022-07-29 11:10 | default | 91.5973 | %a.s. | 27.3843 | °C | 1015 | hPa | Humid | 36.4 | 0 |  | 0 | 21.483 | 25620.2845 | 279905.5252 | 24.85 | 70
325259 | 2022-08-09 16:24 | 57.1506 | Oxy_01 (PSt7-10) | 2022-07-29 11:10 | default | 91.3047 | %a.s. | 27.389 | °C | 1015 | hPa | Humid | 36.4 | 0 |  | 0 | 21.519 | 25616.0341 | 279910.8634 | 24.85 | 70
325265 | 2022-08-09 16:24 | 57.1675 | Oxy_01 (PSt7-10) | 2022-07-29 11:10 | default | 91.4152 | %a.s. | 27.3907 | °C | 1015 | hPa | Humid | 36.4 | 0 |  | 0 | 21.505 | 25617.266 | 279905.4077 | 24.85 | 70
325275 | 2022-08-09 16:24 | 57.1843 | Oxy_01 (PSt7-10) | 2022-07-29 11:10 | default | 91.4298 | %a.s. | 27.3833 | °C | 1015 | hPa | Humid | 36.4 | 0 |  | 0 | 21.504 | 25612.075 | 279912.041 | 24.85 | 70
325286 | 2022-08-09 16:24 | 57.2004 | Oxy_01 (PSt7-10) | 2022-07-29 11:10 | default | 91.4855 | %a.s. | 27.3837 | °C | 1015 | hPa | Humid | 36.4 | 0 |  | 0 | 21.497 | 25617.5289 | 279895.3663 | 24.85 | 70
325294 | 2022-08-09 16:24 | 57.2173 | Oxy_01 (PSt7-10) | 2022-07-29 11:10 | default | 91.4087 | %a.s. | 27.3708 | °C | 1015 | hPa | Humid | 36.4 | 0 |  | 0 | 21.508 | 25609.2785 | 279901.4719 | 24.85 | 70
325301 | 2022-08-09 16:24 | 57.2342 | Oxy_01 (PSt7-10) | 2022-07-29 11:10 | default | 91.4309 | %a.s. | 27.382 | °C | 1015 | hPa | Humid | 36.4 | 0 |  | 0 | 21.504 | 25613.6077 | 279898.1228 | 24.85 | 70
325307 | 2022-08-09 16:24 | 57.2503 | Oxy_01 (PSt7-10) | 2022-07-29 11:10 | default | 91.3696 | %a.s. | 27.3698 | °C | 1015 | hPa | Humid | 36.4 | 0 |  | 0 | 21.513 | 25614.1235 | 279896.7605 | 24.85 | 70
325322 | 2022-08-09 16:24 | 57.2672 | Oxy_01 (PSt7-10) | 2022-07-29 11:10 | default | 91.4328 | %a.s. | 27.3798 | °C | 1015 | hPa | Humid | 36.4 | 0 |  | 0 | 21.504 | 25612.4232 | 279894.1401 | 24.85 | 70
325330 | 2022-08-09 16:24 | 57.2841 | Oxy_01 (PSt7-10) | 2022-07-29 11:10 | default | 91.4508 | %a.s. | 27.3685 | °C | 1015 | hPa | Humid | 36.4 | 0 |  | 0 | 21.503 | 25612.0006 | 279903.8659 | 24.85 | 70
325335 | 2022-08-09 16:24 | 57.3009 | Oxy_01 (PSt7-10) | 2022-07-29 11:10 | default | 91.5095 | %a.s. | 27.3838 | °C | 1015 | hPa | Humid | 36.4 | 0 |  | 0 | 21.494 | 25617.3463 | 279893.9051 | 24.85 | 70
325350 | 2022-08-09 16:24 | 57.317 | Oxy_01 (PSt7-10) | 2022-07-29 11:10 | default | 91.3796 | %a.s. | 27.3948 | °C | 1015 | hPa | Humid | 36.4 | 0 |  | 0 | 21.509 | 25616.267 | 279895.5775 | 24.85 | 70
325358 | 2022-08-09 16:24 | 57.3339 | Oxy_01 (PSt7-10) | 2022-07-29 11:10 | default | 91.39 | %a.s. | 27.392 | °C | 1015 | hPa | Humid | 36.4 | 0 |  | 0 | 21.508 | 25617.9788 | 279896.2525 | 24.85 | 70
325366 | 2022-08-09 16:24 | 57.3508 | Oxy_01 (PSt7-10) | 2022-07-29 11:10 | default | 91.5322 | %a.s. | 27.3853 | °C | 1015 | hPa | Humid | 36.4 | 0 |  | 0 | 21.491 | 25616.6724 | 279901.4166 | 24.85 | 70
325377 | 2022-08-09 16:24 | 57.3669 | Oxy_01 (PSt7-10) | 2022-07-29 11:10 | default | 91.4935 | %a.s. | 27.3928 | °C | 1015 | hPa | Humid | 36.4 | 0 |  | 0 | 21.495 | 25623.9008 | 279886.6604 | 24.85 | 70
325386 | 2022-08-09 16:25 | 57.3838 | Oxy_01 (PSt7-10) | 2022-07-29 11:10 | default | 91.3966 | %a.s. | 27.3755 | °C | 1015 | hPa | Humid | 36.4 | 0 |  | 0 | 21.509 | 25621.898 | 279899.0601 | 24.85 | 70
325391 | 2022-08-09 16:25 | 57.4007 | Oxy_01 (PSt7-10) | 2022-07-29 11:10 | default | 91.4238 | %a.s. | 27.3901 | °C | 1015 | hPa | Humid | 36.4 | 0 |  | 0 | 21.504 | 25622.0117 | 279890.9469 | 24.85 | 70
325405 | 2022-08-09 16:25 | 57.4176 | Oxy_01 (PSt7-10) | 2022-07-29 11:10 | default | 91.468 | %a.s. | 27.3763 | °C | 1015 | hPa | Humid | 36.4 | 0 |  | 0 | 21.5 | 25614.1377 | 279887.8121 | 24.85 | 70
325414 | 2022-08-09 16:25 | 57.4337 | Oxy_01 (PSt7-10) | 2022-07-29 11:10 | default | 91.3592 | %a.s. | 27.3816 | °C | 1015 | hPa | Humid | 36.4 | 0 |  | 0 | 21.513 | 25622.2966 | 279890.9143 | 24.85 | 70
325421 | 2022-08-09 16:25 | 57.4506 | Oxy_01 (PSt7-10) | 2022-07-29 11:10 | default | 91.4542 | %a.s. | 27.3828 | °C | 1015 | hPa | Humid | 36.4 | 0 |  | 0 | 21.501 | 25613.7895 | 279896.731 | 24.85 | 70
325432 | 2022-08-09 16:25 | 57.4675 | Oxy_01 (PSt7-10) | 2022-07-29 11:10 | default | 91.4149 | %a.s. | 27.3819 | °C | 1015 | hPa | Humid | 36.4 | 0 |  | 0 | 21.506 | 25616.865 | 279887.9928 | 24.85 | 70
325440 | 2022-08-09 16:25 | 57.4836 | Oxy_01 (PSt7-10) | 2022-07-29 11:10 | default | 91.3794 | %a.s. | 27.3859 | °C | 1015 | hPa | Humid | 36.4 | 0 |  | 0 | 21.51 | 25616.1904 | 279879.5799 | 24.85 | 70
325447 | 2022-08-09 16:25 | 57.5005 | Oxy_01 (PSt7-10) | 2022-07-29 11:10 | default | 91.3838 | %a.s. | 27.3809 | °C | 1015 | hPa | Humid | 36.4 | 0 |  | 0 | 21.51 | 25617.8896 | 279879.9771 | 24.85 | 70
325457 | 2022-08-09 16:25 | 57.5175 | Oxy_01 (PSt7-10) | 2022-07-29 11:10 | default | 91.3936 | %a.s. | 27.3788 | °C | 1015 | hPa | Humid | 36.4 | 0 |  | 0 | 21.509 | 25621.0639 | 279893.89 | 24.85 | 70
325464 | 2022-08-09 16:25 | 57.5344 | Oxy_01 (PSt7-10) | 2022-07-29 11:10 | default | 91.4551 | %a.s. | 27.3728 | °C | 1015 | hPa | Humid | 36.4 | 0 |  | 0 | 21.502 | 25613.4305 | 279882.1424 | 24.85 | 70
325469 | 2022-08-09 16:25 | 57.5505 | Oxy_01 (PSt7-10) | 2022-07-29 11:10 | default | 91.3805 | %a.s. | 27.3847 | °C | 1015 | hPa | Humid | 36.4 | 0 |  | 0 | 21.51 | 25613.7251 | 279892.7679 | 24.85 | 70
325484 | 2022-08-09 16:25 | 57.5674 | Oxy_01 (PSt7-10) | 2022-07-29 11:10 | default | 91.4406 | %a.s. | 27.371 | °C | 1015 | hPa | Humid | 36.4 | 0 |  | 0 | 21.504 | 25614.8296 | 279881.6664 | 24.85 | 70
325488 | 2022-08-09 16:25 | 57.5843 | Oxy_01 (PSt7-10) | 2022-07-29 11:10 | default | 91.384 | %a.s. | 27.3716 | °C | 1015 | hPa | Humid | 36.4 | 0 |  | 0 | 21.511 | 25611.3934 | 279879.2104 | 24.85 | 70
325498 | 2022-08-09 16:25 | 57.6003 | Oxy_01 (PSt7-10) | 2022-07-29 11:10 | default | 91.3279 | %a.s. | 27.3717 | °C | 1015 | hPa | Humid | 36.4 | 0 |  | 0 | 21.518 | 25610.3164 | 279880.3906 | 24.85 | 70
325511 | 2022-08-09 16:25 | 57.6172 | Oxy_01 (PSt7-10) | 2022-07-29 11:10 | default | 91.3489 | %a.s. | 27.3842 | °C | 1015 | hPa | Humid | 36.4 | 0 |  | 0 | 21.514 | 25611.3968 | 279879.2024 | 24.85 | 70
325522 | 2022-08-09 16:25 | 57.634 | Oxy_01 (PSt7-10) | 2022-07-29 11:10 | default | 91.4004 | %a.s. | 27.3802 | °C | 1015 | hPa | Humid | 36.4 | 0 |  | 0 | 21.508 | 25618.363 | 279874.7578 | 24.85 | 70
325527 | 2022-08-09 16:25 | 57.6509 | Oxy_01 (PSt7-10) | 2022-07-29 11:10 | default | 91.3141 | %a.s. | 27.3964 | °C | 1015 | hPa | Humid | 36.4 | 0 |  | 0 | 21.517 | 25617.9038 | 279875.0824 | 24.85 | 70
325537 | 2022-08-09 16:25 | 57.667 | Oxy_01 (PSt7-10) | 2022-07-29 11:10 | default | 91.4024 | %a.s. | 27.378 | °C | 1015 | hPa | Humid | 36.4 | 0 |  | 0 | 21.508 | 25617.4397 | 279867.2993 | 24.85 | 70
325543 | 2022-08-09 16:25 | 57.6839 | Oxy_01 (PSt7-10) | 2022-07-29 11:10 | default | 91.4285 | %a.s. | 27.3847 | °C | 1015 | hPa | Humid | 36.4 | 0 |  | 0 | 21.504 | 25614.7304 | 279874.7208 | 24.85 | 70
325551 | 2022-08-09 16:25 | 57.7008 | Oxy_01 (PSt7-10) | 2022-07-29 11:10 | default | 91.3358 | %a.s. | 27.3719 | °C | 1015 | hPa | Humid | 36.4 | 0 |  | 0 | 21.517 | 25613.3774 | 279865.6473 | 24.85 | 70
325560 | 2022-08-09 16:25 | 57.7177 | Oxy_01 (PSt7-10) | 2022-07-29 11:10 | default | 91.3094 | %a.s. | 27.3745 | °C | 1015 | hPa | Humid | 36.4 | 0 |  | 0 | 21.52 | 25619.9273 | 279865.5364 | 24.85 | 70
325575 | 2022-08-09 16:25 | 57.7337 | Oxy_01 (PSt7-10) | 2022-07-29 11:10 | default | 91.3396 | %a.s. | 27.3856 | °C | 1015 | hPa | Humid | 36.4 | 0 |  | 0 | 21.515 | 25615.7837 | 279864.1776 | 24.85 | 70
325583 | 2022-08-09 16:25 | 57.7506 | Oxy_01 (PSt7-10) | 2022-07-29 11:10 | default | 91.3515 | %a.s. | 27.3812 | °C | 1015 | hPa | Humid | 36.4 | 0 |  | 0 | 21.514 | 25618.4533 | 279868.1231 | 24.85 | 70
325592 | 2022-08-09 16:25 | 57.7675 | Oxy_01 (PSt7-10) | 2022-07-29 11:10 | default | 91.4993 | %a.s. | 27.3863 | °C | 1015 | hPa | Humid | 36.4 | 0 |  | 0 | 21.495 | 25613.1997 | 279855.2517 | 24.85 | 70
325596 | 2022-08-09 16:25 | 57.7844 | Oxy_01 (PSt7-10) | 2022-07-29 11:10 | default | 91.4285 | %a.s. | 27.3847 | °C | 1015 | hPa | Humid | 36.4 | 0 |  | 0 | 21.504 | 25612.5361 | 279866.8533 | 24.85 | 70
325612 | 2022-08-09 16:25 | 57.8004 | Oxy_01 (PSt7-10) | 2022-07-29 11:10 | default | 91.3803 | %a.s. | 27.394 | °C | 1015 | hPa | Humid | 36.4 | 0 |  | 0 | 21.509 | 25615.1835 | 279868.2946 | 24.85 | 70
325614 | 2022-08-09 16:25 | 57.8173 | Oxy_01 (PSt7-10) | 2022-07-29 11:10 | default | 91.3569 | %a.s. | 27.3842 | °C | 1015 | hPa | Humid | 36.4 | 0 |  | 0 | 21.513 | 25615.5744 | 279853.1622 | 24.85 | 70
325638 | 2022-08-09 16:25 | 57.8342 | Oxy_01 (PSt7-10) | 2022-07-29 11:10 | default | 91.4187 | %a.s. | 27.3776 | °C | 1015 | hPa | Humid | 36.4 | 0 |  | 0 | 21.506 | 25615.4951 | 279859.8987 | 24.85 | 70
325639 | 2022-08-09 16:25 | 57.8503 | Oxy_01 (PSt7-10) | 2022-07-29 11:10 | default | 91.4187 | %a.s. | 27.3686 | °C | 1015 | hPa | Humid | 36.4 | 0 |  | 0 | 21.507 | 25619.3344 | 279859.8305 | 24.85 | 70
325645 | 2022-08-09 16:25 | 57.8673 | Oxy_01 (PSt7-10) | 2022-07-29 11:10 | default | 91.3474 | %a.s. | 27.3677 | °C | 1015 | hPa | Humid | 36.4 | 0 |  | 0 | 21.516 | 25617.7645 | 279855.1538 | 24.85 | 70
325655 | 2022-08-09 16:25 | 57.8841 | Oxy_01 (PSt7-10) | 2022-07-29 11:10 | default | 91.3757 | %a.s. | 27.381 | °C | 1015 | hPa | Humid | 36.4 | 0 |  | 0 | 21.511 | 25619.9825 | 279860.2162 | 24.85 | 70
325659 | 2022-08-09 16:25 | 57.901 | Oxy_01 (PSt7-10) | 2022-07-29 11:10 | default | 91.3933 | %a.s. | 27.3701 | °C | 1015 | hPa | Humid | 36.4 | 0 |  | 0 | 21.51 | 25619.6918 | 279855.2671 | 24.85 | 70
325674 | 2022-08-09 16:25 | 57.917 | Oxy_01 (PSt7-10) | 2022-07-29 11:10 | default | 91.4011 | %a.s. | 27.3704 | °C | 1015 | hPa | Humid | 36.4 | 0 |  | 0 | 21.509 | 25619.0181 | 279859.3468 | 24.85 | 70
325684 | 2022-08-09 16:25 | 57.934 | Oxy_01 (PSt7-10) | 2022-07-29 11:10 | default | 91.4571 | %a.s. | 27.3614 | °C | 1015 | hPa | Humid | 36.4 | 0 |  | 0 | 21.503 | 25615.1951 | 279852.5381 | 24.85 | 70
325693 | 2022-08-09 16:25 | 57.9509 | Oxy_01 (PSt7-10) | 2022-07-29 11:10 | default | 91.4343 | %a.s. | 27.3873 | °C | 1015 | hPa | Humid | 36.4 | 0 |  | 0 | 21.503 | 25616.3633 | 279851.9846 | 24.85 | 70
325694 | 2022-08-09 16:25 | 57.967 | Oxy_01 (PSt7-10) | 2022-07-29 11:10 | default | 91.3237 | %a.s. | 27.3947 | °C | 1015 | hPa | Humid | 36.4 | 0 |  | 0 | 21.516 | 25617.2639 | 279850.5223 | 24.85 | 70
325709 | 2022-08-09 16:25 | 57.9838 | Oxy_01 (PSt7-10) | 2022-07-29 11:10 | default | 91.3075 | %a.s. | 27.3767 | °C | 1015 | hPa | Humid | 36.4 | 0 |  | 0 | 21.52 | 25618.0913 | 279848.1364 | 24.85 | 70
325718 | 2022-08-09 16:25 | 58.0008 | Oxy_01 (PSt7-10) | 2022-07-29 11:10 | default | 91.3441 | %a.s. | 27.3805 | °C | 1015 | hPa | Humid | 36.4 | 0 |  | 0 | 21.515 | 25617.6106 | 279845.8656 | 24.85 | 70
325721 | 2022-08-09 16:25 | 58.0169 | Oxy_01 (PSt7-10) | 2022-07-29 11:10 | default | 91.3338 | %a.s. | 27.3832 | °C | 1015 | hPa | Humid | 36.4 | 0 |  | 0 | 21.516 | 25617.2559 | 279844.7423 | 24.85 | 70
325736 | 2022-08-09 16:25 | 58.0338 | Oxy_01 (PSt7-10) | 2022-07-29 11:10 | default | 91.4147 | %a.s. | 27.3822 | °C | 1015 | hPa | Humid | 36.4 | 0 |  | 0 | 21.506 | 25622.2497 | 279850.4606 | 24.85 | 70
325744 | 2022-08-09 16:25 | 58.0507 | Oxy_01 (PSt7-10) | 2022-07-29 11:10 | default | 91.2225 | %a.s. | 27.3734 | °C | 1015 | hPa | Humid | 36.4 | 0 |  | 0 | 21.531 | 25620.1672 | 279836.7659 | 24.85 | 70
325749 | 2022-08-09 16:25 | 58.0676 | Oxy_01 (PSt7-10) | 2022-07-29 11:10 | default | 91.4037 | %a.s. | 27.3584 | °C | 1015 | hPa | Humid | 36.4 | 0 |  | 0 | 21.51 | 25614.7724 | 279841.9517 | 24.85 | 70
325762 | 2022-08-09 16:25 | 58.0837 | Oxy_01 (PSt7-10) | 2022-07-29 11:10 | default | 91.3413 | %a.s. | 27.3655 | °C | 1015 | hPa | Humid | 36.4 | 0 |  | 0 | 21.517 | 25620.5244 | 279847.9276 | 24.85 | 70
325774 | 2022-08-09 16:25 | 58.1006 | Oxy_01 (PSt7-10) | 2022-07-29 11:10 | default | 91.3175 | %a.s. | 27.3744 | °C | 1015 | hPa | Humid | 36.4 | 0 |  | 0 | 21.519 | 25611.5511 | 279839.9757 | 24.85 | 70
325777 | 2022-08-09 16:25 | 58.1175 | Oxy_01 (PSt7-10) | 2022-07-29 11:10 | default | 91.3609 | %a.s. | 27.3797 | °C | 1015 | hPa | Humid | 36.4 | 0 |  | 0 | 21.513 | 25614.8054 | 279851.3949 | 24.85 | 70
325788 | 2022-08-09 16:25 | 58.1344 | Oxy_01 (PSt7-10) | 2022-07-29 11:10 | default | 91.2657 | %a.s. | 27.3878 | °C | 1015 | hPa | Humid | 36.4 | 0 |  | 0 | 21.524 | 25619.2615 | 279843.1697 | 24.85 | 70
325801 | 2022-08-09 16:25 | 58.1504 | Oxy_01 (PSt7-10) | 2022-07-29 11:10 | default | 91.4026 | %a.s. | 27.3686 | °C | 1015 | hPa | Humid | 36.4 | 0 |  | 0 | 21.509 | 25615.6157 | 279841.6988 | 24.85 | 70
325810 | 2022-08-09 16:25 | 58.1673 | Oxy_01 (PSt7-10) | 2022-07-29 11:10 | default | 91.2951 | %a.s. | 27.3726 | °C | 1015 | hPa | Humid | 36.4 | 0 |  | 0 | 21.522 | 25620.7011 | 279839.8543 | 24.85 | 70
325812 | 2022-08-09 16:25 | 58.1843 | Oxy_01 (PSt7-10) | 2022-07-29 11:10 | default | 91.4296 | %a.s. | 27.3743 | °C | 1015 | hPa | Humid | 36.4 | 0 |  | 0 | 21.505 | 25612.5752 | 279842.1318 | 24.85 | 70
325827 | 2022-08-09 16:25 | 58.2004 | Oxy_01 (PSt7-10) | 2022-07-29 11:10 | default | 91.4168 | %a.s. | 27.3616 | °C | 1015 | hPa | Humid | 36.4 | 0 |  | 0 | 21.508 | 25612.786 | 279831.6449 | 24.85 | 70
325834 | 2022-08-09 16:25 | 58.2173 | Oxy_01 (PSt7-10) | 2022-07-29 11:10 | default | 91.3986 | %a.s. | 27.355 | °C | 1015 | hPa | Humid | 36.4 | 0 |  | 0 | 21.511 | 25611.0579 | 279838.7347 | 24.85 | 70
325846 | 2022-08-09 16:25 | 58.2342 | Oxy_01 (PSt7-10) | 2022-07-29 11:10 | default | 91.3947 | %a.s. | 27.3594 | °C | 1015 | hPa | Humid | 36.4 | 0 |  | 0 | 21.511 | 25613.2475 | 279840.1164 | 24.85 | 70
325851 | 2022-08-09 16:25 | 58.251 | Oxy_01 (PSt7-10) | 2022-07-29 11:10 | default | 91.2714 | %a.s. | 27.3814 | °C | 1015 | hPa | Humid | 36.4 | 0 |  | 0 | 21.524 | 25609.5199 | 279849.8226 | 24.85 | 70
325862 | 2022-08-09 16:25 | 58.2673 | Oxy_01 (PSt7-10) | 2022-07-29 11:10 | default | 91.3218 | %a.s. | 27.3877 | °C | 1015 | hPa | Humid | 36.4 | 0 |  | 0 | 21.517 | 25613.873 | 279840.075 | 24.85 | 70
325867 | 2022-08-09 16:25 | 58.2843 | Oxy_01 (PSt7-10) | 2022-07-29 11:10 | default | 91.352 | %a.s. | 27.3807 | °C | 1015 | hPa | Humid | 36.4 | 0 |  | 0 | 21.514 | 25616.4742 | 279831.5407 | 24.85 | 70
325876 | 2022-08-09 16:25 | 58.3004 | Oxy_01 (PSt7-10) | 2022-07-29 11:10 | default | 91.2964 | %a.s. | 27.3712 | °C | 1015 | hPa | Humid | 36.4 | 0 |  | 0 | 21.522 | 25616.957 | 279828.9666 | 24.85 | 70
325886 | 2022-08-09 16:25 | 58.3173 | Oxy_01 (PSt7-10) | 2022-07-29 11:10 | default | 91.3894 | %a.s. | 27.3746 | °C | 1015 | hPa | Humid | 36.4 | 0 |  | 0 | 21.51 | 25615.4381 | 279829.4836 | 24.85 | 70
325900 | 2022-08-09 16:25 | 58.3341 | Oxy_01 (PSt7-10) | 2022-07-29 11:10 | default | 91.3029 | %a.s. | 27.382 | °C | 1015 | hPa | Humid | 36.4 | 0 |  | 0 | 21.52 | 25618.5318 | 279834.0944 | 24.85 | 70
325901 | 2022-08-09 16:25 | 58.3502 | Oxy_01 (PSt7-10) | 2022-07-29 11:10 | default | 91.4836 | %a.s. | 27.3767 | °C | 1015 | hPa | Humid | 36.4 | 0 |  | 0 | 21.498 | 25616.5849 | 279831.4079 | 24.85 | 70
325915 | 2022-08-09 16:25 | 58.3671 | Oxy_01 (PSt7-10) | 2022-07-29 11:10 | default | 91.3575 | %a.s. | 27.3744 | °C | 1015 | hPa | Humid | 36.4 | 0 |  | 0 | 21.514 | 25613.0999 | 279827.3213 | 24.85 | 70
325924 | 2022-08-09 16:26 | 58.384 | Oxy_01 (PSt7-10) | 2022-07-29 11:10 | default | 91.3976 | %a.s. | 27.3653 | °C | 1015 | hPa | Humid | 36.4 | 0 |  | 0 | 21.51 | 25615.4317 | 279837.1782 | 24.85 | 70
325936 | 2022-08-09 16:26 | 58.4009 | Oxy_01 (PSt7-10) | 2022-07-29 11:10 | default | 91.3055 | %a.s. | 27.3699 | °C | 1015 | hPa | Humid | 36.4 | 0 |  | 0 | 21.521 | 25610.0652 | 279840.2995 | 24.85 | 70
325944 | 2022-08-09 16:26 | 58.417 | Oxy_01 (PSt7-10) | 2022-07-29 11:10 | default | 91.2511 | %a.s. | 27.3772 | °C | 1015 | hPa | Humid | 36.4 | 0 |  | 0 | 21.527 | 25615.0142 | 279828.2038 | 24.85 | 70
325951 | 2022-08-09 16:26 | 58.4339 | Oxy_01 (PSt7-10) | 2022-07-29 11:10 | default | 91.3073 | %a.s. | 27.3769 | °C | 1015 | hPa | Humid | 36.4 | 0 |  | 0 | 21.52 | 25614.9968 | 279830.9431 | 24.85 | 70
325958 | 2022-08-09 16:26 | 58.4509 | Oxy_01 (PSt7-10) | 2022-07-29 11:10 | default | 91.4127 | %a.s. | 27.3662 | °C | 1015 | hPa | Humid | 36.4 | 0 |  | 0 | 21.508 | 25618.0239 | 279837.0129 | 24.85 | 70
325970 | 2022-08-09 16:26 | 58.4669 | Oxy_01 (PSt7-10) | 2022-07-29 11:10 | default | 91.4027 | %a.s. | 27.3686 | °C | 1015 | hPa | Humid | 36.4 | 0 |  | 0 | 21.509 | 25618.0874 | 279824.8982 | 24.85 | 70
325975 | 2022-08-09 16:26 | 58.4839 | Oxy_01 (PSt7-10) | 2022-07-29 11:10 | default | 91.3201 | %a.s. | 27.3624 | °C | 1015 | hPa | Humid | 36.4 | 0 |  | 0 | 21.52 | 25612.8159 | 279823.008 | 24.85 | 70
325984 | 2022-08-09 16:26 | 58.5008 | Oxy_01 (PSt7-10) | 2022-07-29 11:10 | default | 91.2136 | %a.s. | 27.3653 | °C | 1015 | hPa | Humid | 36.4 | 0 |  | 0 | 21.533 | 25615.1147 | 279832.958 | 24.85 | 70
325996 | 2022-08-09 16:26 | 58.5169 | Oxy_01 (PSt7-10) | 2022-07-29 11:10 | default | 91.4057 | %a.s. | 27.3651 | °C | 1015 | hPa | Humid | 36.4 | 0 |  | 0 | 21.509 | 25619.0767 | 279821.1332 | 24.85 | 70
326001 | 2022-08-09 16:26 | 58.5339 | Oxy_01 (PSt7-10) | 2022-07-29 11:10 | default | 91.3099 | %a.s. | 27.3558 | °C | 1015 | hPa | Humid | 36.4 | 0 |  | 0 | 21.522 | 25618.2356 | 279821.3619 | 24.85 | 70
326010 | 2022-08-09 16:26 | 58.5509 | Oxy_01 (PSt7-10) | 2022-07-29 11:10 | default | 91.3175 | %a.s. | 27.3562 | °C | 1015 | hPa | Humid | 36.4 | 0 |  | 0 | 21.521 | 25612.5353 | 279823.597 | 24.85 | 70
326026 | 2022-08-09 16:26 | 58.5669 | Oxy_01 (PSt7-10) | 2022-07-29 11:10 | default | 91.3674 | %a.s. | 27.3723 | °C | 1015 | hPa | Humid | 36.4 | 0 |  | 0 | 21.513 | 25617.0686 | 279812.6057 | 24.85 | 70
326033 | 2022-08-09 16:26 | 58.5839 | Oxy_01 (PSt7-10) | 2022-07-29 11:10 | default | 91.3306 | %a.s. | 27.3777 | °C | 1015 | hPa | Humid | 36.4 | 0 |  | 0 | 21.517 | 25615.4316 | 279818.3252 | 24.85 | 70
326041 | 2022-08-09 16:26 | 58.6008 | Oxy_01 (PSt7-10) | 2022-07-29 11:10 | default | 91.2802 | %a.s. | 27.3805 | °C | 1015 | hPa | Humid | 36.4 | 0 |  | 0 | 21.523 | 25622.4996 | 279815.9366 | 24.85 | 70
326048 | 2022-08-09 16:26 | 58.6176 | Oxy_01 (PSt7-10) | 2022-07-29 11:10 | default | 91.3023 | %a.s. | 27.3735 | °C | 1015 | hPa | Humid | 36.4 | 0 |  | 0 | 21.521 | 25617.5059 | 279821.7371 | 24.85 | 70
326060 | 2022-08-09 16:26 | 58.6337 | Oxy_01 (PSt7-10) | 2022-07-29 11:10 | default | 91.3604 | %a.s. | 27.3802 | °C | 1015 | hPa | Humid | 36.4 | 0 |  | 0 | 21.513 | 25613.7811 | 279822.5404 | 24.85 | 70
326070 | 2022-08-09 16:26 | 58.6506 | Oxy_01 (PSt7-10) | 2022-07-29 11:10 | default | 91.2028 | %a.s. | 27.3867 | °C | 1015 | hPa | Humid | 36.4 | 0 |  | 0 | 21.532 | 25608.0804 | 279816.4638 | 24.85 | 70
326078 | 2022-08-09 16:26 | 58.6675 | Oxy_01 (PSt7-10) | 2022-07-29 11:10 | default | 91.2557 | %a.s. | 27.3629 | °C | 1015 | hPa | Humid | 36.4 | 0 |  | 0 | 21.528 | 25611.3465 | 279823.5314 | 24.85 | 70
326081 | 2022-08-09 16:26 | 58.6836 | Oxy_01 (PSt7-10) | 2022-07-29 11:10 | default | 91.1878 | %a.s. | 27.3584 | °C | 1015 | hPa | Humid | 36.4 | 0 |  | 0 | 21.537 | 25608.725 | 279809.4359 | 24.85 | 70
326093 | 2022-08-09 16:26 | 58.7006 | Oxy_01 (PSt7-10) | 2022-07-29 11:10 | default | 91.3652 | %a.s. | 27.3657 | °C | 1015 | hPa | Humid | 36.4 | 0 |  | 0 | 21.514 | 25612.9991 | 279818.5173 | 24.85 | 70
326100 | 2022-08-09 16:26 | 58.7175 | Oxy_01 (PSt7-10) | 2022-07-29 11:10 | default | 91.2383 | %a.s. | 27.3827 | °C | 1015 | hPa | Humid | 36.4 | 0 |  | 0 | 21.528 | 25613.4472 | 279812.0111 | 24.85 | 70
326110 | 2022-08-09 16:26 | 58.7344 | Oxy_01 (PSt7-10) | 2022-07-29 11:10 | default | 91.2898 | %a.s. | 27.3696 | °C | 1015 | hPa | Humid | 36.4 | 0 |  | 0 | 21.523 | 25617.3366 | 279807.5982 | 24.85 | 70
326117 | 2022-08-09 16:26 | 58.7505 | Oxy_01 (PSt7-10) | 2022-07-29 11:10 | default | 91.2973 | %a.s. | 27.3701 | °C | 1015 | hPa | Humid | 36.4 | 0 |  | 0 | 21.522 | 25607.92 | 279813.8222 | 24.85 | 70
326130 | 2022-08-09 16:26 | 58.7673 | Oxy_01 (PSt7-10) | 2022-07-29 11:10 | default | 91.3394 | %a.s. | 27.3677 | °C | 1015 | hPa | Humid | 36.4 | 0 |  | 0 | 21.517 | 25612.2681 | 279809.3539 | 24.85 | 70
326147 | 2022-08-09 16:26 | 58.7843 | Oxy_01 (PSt7-10) | 2022-07-29 11:10 | default | 91.2939 | %a.s. | 27.3649 | °C | 1015 | hPa | Humid | 36.4 | 0 |  | 0 | 21.523 | 25617.8439 | 279803.6773 | 24.85 | 70
326142 | 2022-08-09 16:26 | 58.8004 | Oxy_01 (PSt7-10) | 2022-07-29 11:10 | default | 91.2194 | %a.s. | 27.3678 | °C | 1015 | hPa | Humid | 36.4 | 0 |  | 0 | 21.532 | 25615.3213 | 279801.2898 | 24.85 | 70
326160 | 2022-08-09 16:26 | 58.8173 | Oxy_01 (PSt7-10) | 2022-07-29 11:10 | default | 91.2633 | %a.s. | 27.3724 | °C | 1015 | hPa | Humid | 36.4 | 0 |  | 0 | 21.526 | 25607.6258 | 279801.7317 | 24.85 | 70
326164 | 2022-08-09 16:26 | 58.8342 | Oxy_01 (PSt7-10) | 2022-07-29 11:10 | default | 91.2349 | %a.s. | 27.3774 | °C | 1015 | hPa | Humid | 36.4 | 0 |  | 0 | 21.529 | 25616.692 | 279811.3403 | 24.85 | 70
326171 | 2022-08-09 16:26 | 58.8502 | Oxy_01 (PSt7-10) | 2022-07-29 11:10 | default | 91.2775 | %a.s. | 27.3562 | °C | 1015 | hPa | Humid | 36.4 | 0 |  | 0 | 21.526 | 25613.1533 | 279798.4264 | 24.85 | 70
326183 | 2022-08-09 16:26 | 58.8672 | Oxy_01 (PSt7-10) | 2022-07-29 11:10 | default | 91.2741 | %a.s. | 27.3601 | °C | 1015 | hPa | Humid | 36.4 | 0 |  | 0 | 21.526 | 25612.3988 | 279798.372 | 24.85 | 70
326191 | 2022-08-09 16:26 | 58.884 | Oxy_01 (PSt7-10) | 2022-07-29 11:10 | default | 91.392 | %a.s. | 27.3534 | °C | 1015 | hPa | Humid | 36.4 | 0 |  | 0 | 21.512 | 25608.2767 | 279807.729 | 24.85 | 70
326200 | 2022-08-09 16:26 | 58.9009 | Oxy_01 (PSt7-10) | 2022-07-29 11:10 | default | 91.3151 | %a.s. | 27.3771 | °C | 1015 | hPa | Humid | 36.4 | 0 |  | 0 | 21.519 | 25609.947 | 279799.9887 | 24.85 | 70
326215 | 2022-08-09 16:26 | 58.917 | Oxy_01 (PSt7-10) | 2022-07-29 11:10 | default | 91.2027 | %a.s. | 27.3777 | °C | 1015 | hPa | Humid | 36.4 | 0 |  | 0 | 21.533 | 25609.0813 | 279798.1579 | 24.85 | 70
326219 | 2022-08-09 16:26 | 58.9339 | Oxy_01 (PSt7-10) | 2022-07-29 11:10 | default | 91.316 | %a.s. | 27.3762 | °C | 1015 | hPa | Humid | 36.4 | 0 |  | 0 | 21.519 | 25612.3969 | 279801.9203 | 24.85 | 70
326229 | 2022-08-09 16:26 | 58.9508 | Oxy_01 (PSt7-10) | 2022-07-29 11:10 | default | 91.3339 | %a.s. | 27.383 | °C | 1015 | hPa | Humid | 36.4 | 0 |  | 0 | 21.516 | 25610.3982 | 279805.5028 | 24.85 | 70
326235 | 2022-08-09 16:26 | 58.9677 | Oxy_01 (PSt7-10) | 2022-07-29 11:10 | default | 91.2578 | %a.s. | 27.3605 | °C | 1015 | hPa | Humid | 36.4 | 0 |  | 0 | 21.528 | 25615.3213 | 279803.2558 | 24.85 | 70
326251 | 2022-08-09 16:26 | 58.9837 | Oxy_01 (PSt7-10) | 2022-07-29 11:10 | default | 91.2236 | %a.s. | 27.3631 | °C | 1015 | hPa | Humid | 36.4 | 0 |  | 0 | 21.532 | 25615.0942 | 279795.1167 | 24.85 | 70
326253 | 2022-08-09 16:26 | 59.0007 | Oxy_01 (PSt7-10) | 2022-07-29 11:10 | default | 91.2726 | %a.s. | 27.38 | °C | 1015 | hPa | Humid | 36.4 | 0 |  | 0 | 21.524 | 25617.2317 | 279794.8647 | 24.85 | 70
326263 | 2022-08-09 16:26 | 59.0176 | Oxy_01 (PSt7-10) | 2022-07-29 11:10 | default | 91.3719 | %a.s. | 27.3762 | °C | 1015 | hPa | Humid | 36.4 | 0 |  | 0 | 21.512 | 25617.3758 | 279793.1338 | 24.85 | 70
326270 | 2022-08-09 16:26 | 59.0336 | Oxy_01 (PSt7-10) | 2022-07-29 11:10 | default | 91.2712 | %a.s. | 27.3725 | °C | 1015 | hPa | Humid | 36.4 | 0 |  | 0 | 21.525 | 25618.7068 | 279794.6953 | 24.85 | 70
326282 | 2022-08-09 16:26 | 59.0506 | Oxy_01 (PSt7-10) | 2022-07-29 11:10 | default | 91.2408 | %a.s. | 27.3707 | °C | 1015 | hPa | Humid | 36.4 | 0 |  | 0 | 21.529 | 25618.1466 | 279781.7019 | 24.85 | 70
326290 | 2022-08-09 16:26 | 59.0674 | Oxy_01 (PSt7-10) | 2022-07-29 11:10 | default | 91.3031 | %a.s. | 27.3726 | °C | 1015 | hPa | Humid | 36.4 | 0 |  | 0 | 21.521 | 25619.157 | 279779.0686 | 24.85 | 70
326300 | 2022-08-09 16:26 | 59.0843 | Oxy_01 (PSt7-10) | 2022-07-29 11:10 | default | 91.2061 | %a.s. | 27.3557 | °C | 1015 | hPa | Humid | 36.4 | 0 |  | 0 | 21.535 | 25616.0487 | 279783.703 | 24.85 | 70
326309 | 2022-08-09 16:26 | 59.1004 | Oxy_01 (PSt7-10) | 2022-07-29 11:10 | default | 91.3057 | %a.s. | 27.3606 | °C | 1015 | hPa | Humid | 36.4 | 0 |  | 0 | 21.522 | 25618.1958 | 279785.7282 | 24.85 | 70
326323 | 2022-08-09 16:26 | 59.1174 | Oxy_01 (PSt7-10) | 2022-07-29 11:10 | default | 91.3097 | %a.s. | 27.3561 | °C | 1015 | hPa | Humid | 36.4 | 0 |  | 0 | 21.522 | 25615.9688 | 279786.2523 | 24.85 | 70
326325 | 2022-08-09 16:26 | 59.1342 | Oxy_01 (PSt7-10) | 2022-07-29 11:10 | default | 91.2221 | %a.s. | 27.3648 | °C | 1015 | hPa | Humid | 36.4 | 0 |  | 0 | 21.532 | 25618.862 | 279785.7378 | 24.85 | 70
326340 | 2022-08-09 16:26 | 59.1503 | Oxy_01 (PSt7-10) | 2022-07-29 11:10 | default | 91.2139 | %a.s. | 27.3741 | °C | 1015 | hPa | Humid | 36.4 | 0 |  | 0 | 21.532 | 25607.5994 | 279779.1742 | 24.85 | 70
326350 | 2022-08-09 16:26 | 59.1672 | Oxy_01 (PSt7-10) | 2022-07-29 11:10 | default | 91.2636 | %a.s. | 27.363 | °C | 1015 | hPa | Humid | 36.4 | 0 |  | 0 | 21.527 | 25617.1994 | 279785.0878 | 24.85 | 70
326355 | 2022-08-09 16:26 | 59.1841 | Oxy_01 (PSt7-10) | 2022-07-29 11:10 | default | 91.2612 | %a.s. | 27.3658 | °C | 1015 | hPa | Humid | 36.4 | 0 |  | 0 | 21.527 | 25614.6616 | 279773.0875 | 24.85 | 70
326362 | 2022-08-09 16:26 | 59.201 | Oxy_01 (PSt7-10) | 2022-07-29 11:10 | default | 91.2619 | %a.s. | 27.374 | °C | 1015 | hPa | Humid | 36.4 | 0 |  | 0 | 21.526 | 25615.8606 | 279774.8834 | 24.85 | 70
326369 | 2022-08-09 16:26 | 59.2171 | Oxy_01 (PSt7-10) | 2022-07-29 11:10 | default | 91.2037 | %a.s. | 27.3766 | °C | 1015 | hPa | Humid | 36.4 | 0 |  | 0 | 21.533 | 25621.258 | 279774.4835 | 24.85 | 70
326386 | 2022-08-09 16:26 | 59.2339 | Oxy_01 (PSt7-10) | 2022-07-29 11:10 | default | 91.3612 | %a.s. | 27.3612 | °C | 1015 | hPa | Humid | 36.4 | 0 |  | 0 | 21.515 | 25619.7597 | 279780.6932 | 24.85 | 70
326388 | 2022-08-09 16:26 | 59.2509 | Oxy_01 (PSt7-10) | 2022-07-29 11:10 | default | 91.1693 | %a.s. | 27.3704 | °C | 1015 | hPa | Humid | 36.4 | 0 |  | 0 | 21.538 | 25613.7909 | 279772.7372 | 24.85 | 70
326403 | 2022-08-09 16:26 | 59.2669 | Oxy_01 (PSt7-10) | 2022-07-29 11:10 | default | 91.3069 | %a.s. | 27.3683 | °C | 1015 | hPa | Humid | 36.4 | 0 |  | 0 | 21.521 | 25611.7744 | 279770.3006 | 24.85 | 70
326405 | 2022-08-09 16:26 | 59.2838 | Oxy_01 (PSt7-10) | 2022-07-29 11:10 | default | 91.3077 | %a.s. | 27.3765 | °C | 1015 | hPa | Humid | 36.4 | 0 |  | 0 | 21.52 | 25612.6512 | 279777.5236 | 24.85 | 70
326418 | 2022-08-09 16:26 | 59.3007 | Oxy_01 (PSt7-10) | 2022-07-29 11:10 | default | 91.2676 | %a.s. | 27.3766 | °C | 1015 | hPa | Humid | 36.4 | 0 |  | 0 | 21.525 | 25611.2309 | 279776.0896 | 24.85 | 70
326425 | 2022-08-09 16:26 | 59.3176 | Oxy_01 (PSt7-10) | 2022-07-29 11:10 | default | 91.2726 | %a.s. | 27.371 | °C | 1015 | hPa | Humid | 36.4 | 0 |  | 0 | 21.525 | 25613.0754 | 279786.1923 | 24.85 | 70
326432 | 2022-08-09 16:26 | 59.3337 | Oxy_01 (PSt7-10) | 2022-07-29 11:10 | default | 91.3191 | %a.s. | 27.3453 | °C | 1015 | hPa | Humid | 36.4 | 0 |  | 0 | 21.522 | 25604.5426 | 279769.4455 | 24.85 | 70
326447 | 2022-08-09 16:26 | 59.3506 | Oxy_01 (PSt7-10) | 2022-07-29 11:10 | default | 91.2843 | %a.s. | 27.3667 | °C | 1015 | hPa | Humid | 36.4 | 0 |  | 0 | 21.524 | 25613.9069 | 279761.7467 | 24.85 | 70
326454 | 2022-08-09 16:26 | 59.3675 | Oxy_01 (PSt7-10) | 2022-07-29 11:10 | default | 91.2348 | %a.s. | 27.3685 | °C | 1015 | hPa | Humid | 36.4 | 0 |  | 0 | 21.53 | 25606.2641 | 279766.1809 | 24.85 | 70
326463 | 2022-08-09 16:27 | 59.3843 | Oxy_01 (PSt7-10) | 2022-07-29 11:10 | default | 91.2687 | %a.s. | 27.3753 | °C | 1015 | hPa | Humid | 36.4 | 0 |  | 0 | 21.525 | 25608.9704 | 279774.447 | 24.85 | 70
326475 | 2022-08-09 16:27 | 59.4004 | Oxy_01 (PSt7-10) | 2022-07-29 11:10 | default | 91.0901 | %a.s. | 27.3787 | °C | 1015 | hPa | Humid | 36.4 | 0 |  | 0 | 21.547 | 25609.1544 | 279760.1596 | 24.85 | 70
326479 | 2022-08-09 16:27 | 59.4173 | Oxy_01 (PSt7-10) | 2022-07-29 11:10 | default | 91.3178 | %a.s. | 27.3649 | °C | 1015 | hPa | Humid | 36.4 | 0 |  | 0 | 21.52 | 25610.6941 | 279762.7503 | 24.85 | 70
326487 | 2022-08-09 16:27 | 59.4342 | Oxy_01 (PSt7-10) | 2022-07-29 11:10 | default | 91.2419 | %a.s. | 27.3604 | °C | 1015 | hPa | Humid | 36.4 | 0 |  | 0 | 21.53 | 25610.6373 | 279751.277 | 24.85 | 70
326495 | 2022-08-09 16:27 | 59.4502 | Oxy_01 (PSt7-10) | 2022-07-29 11:10 | default | 91.2475 | %a.s. | 27.354 | °C | 1015 | hPa | Humid | 36.4 | 0 |  | 0 | 21.53 | 25610.3955 | 279756.8618 | 24.85 | 70
326510 | 2022-08-09 16:27 | 59.4672 | Oxy_01 (PSt7-10) | 2022-07-29 11:10 | default | 91.2973 | %a.s. | 27.352 | °C | 1015 | hPa | Humid | 36.4 | 0 |  | 0 | 21.524 | 25608.7663 | 279754.2143 | 24.85 | 70
326516 | 2022-08-09 16:27 | 59.4841 | Oxy_01 (PSt7-10) | 2022-07-29 11:10 | default | 91.3863 | %a.s. | 27.3508 | °C | 1015 | hPa | Humid | 36.4 | 0 |  | 0 | 21.513 | 25610.7853 | 279752.4385 | 24.85 | 70
326526 | 2022-08-09 16:27 | 59.501 | Oxy_01 (PSt7-10) | 2022-07-29 11:10 | default | 91.2794 | %a.s. | 27.3541 | °C | 1015 | hPa | Humid | 36.4 | 0 |  | 0 | 21.526 | 25610.2921 | 279768.4703 | 24.85 | 70
326531 | 2022-08-09 16:27 | 59.517 | Oxy_01 (PSt7-10) | 2022-07-29 11:10 | default | 91.3133 | %a.s. | 27.361 | °C | 1015 | hPa | Humid | 36.4 | 0 |  | 0 | 21.521 | 25611.1364 | 279748.6406 | 24.85 | 70
326548 | 2022-08-09 16:27 | 59.5339 | Oxy_01 (PSt7-10) | 2022-07-29 11:10 | default | 91.2324 | %a.s. | 27.3712 | °C | 1015 | hPa | Humid | 36.4 | 0 |  | 0 | 21.53 | 25608.5912 | 279758.9774 | 24.85 | 70
326550 | 2022-08-09 16:27 | 59.5508 | Oxy_01 (PSt7-10) | 2022-07-29 11:10 | default | 91.2575 | %a.s. | 27.3699 | °C | 1015 | hPa | Humid | 36.4 | 0 |  | 0 | 21.527 | 25611.2637 | 279751.0195 | 24.85 | 70
326562 | 2022-08-09 16:27 | 59.5677 | Oxy_01 (PSt7-10) | 2022-07-29 11:10 | default | 91.241 | %a.s. | 27.3706 | °C | 1015 | hPa | Humid | 36.4 | 0 |  | 0 | 21.529 | 25612.4827 | 279745.9716 | 24.85 | 70
326567 | 2022-08-09 16:27 | 59.5837 | Oxy_01 (PSt7-10) | 2022-07-29 11:10 | default | 91.2721 | %a.s. | 27.3624 | °C | 1015 | hPa | Humid | 36.4 | 0 |  | 0 | 21.526 | 25610.0268 | 279749.6707 | 24.85 | 70
326578 | 2022-08-09 16:27 | 59.6006 | Oxy_01 (PSt7-10) | 2022-07-29 11:10 | default | 91.2725 | %a.s. | 27.3619 | °C | 1015 | hPa | Humid | 36.4 | 0 |  | 0 | 21.526 | 25611.5371 | 279734.9147 | 24.85 | 70
326587 | 2022-08-09 16:27 | 59.6175 | Oxy_01 (PSt7-10) | 2022-07-29 11:10 | default | 91.2577 | %a.s. | 27.3606 | °C | 1015 | hPa | Humid | 36.4 | 0 |  | 0 | 21.528 | 25611.0361 | 279752.6924 | 24.85 | 70
326601 | 2022-08-09 16:27 | 59.6337 | Oxy_01 (PSt7-10) | 2022-07-29 11:10 | default | 91.3766 | %a.s. | 27.3527 | °C | 1015 | hPa | Humid | 36.4 | 0 |  | 0 | 21.514 | 25606.4682 | 279744.8978 | 24.85 | 70
326607 | 2022-08-09 16:27 | 59.6505 | Oxy_01 (PSt7-10) | 2022-07-29 11:10 | default | 91.3571 | %a.s. | 27.3566 | °C | 1015 | hPa | Humid | 36.4 | 0 |  | 0 | 21.516 | 25603.9083 | 279746.9201 | 24.85 | 70
326616 | 2022-08-09 16:27 | 59.6675 | Oxy_01 (PSt7-10) | 2022-07-29 11:10 | default | 91.2378 | %a.s. | 27.3651 | °C | 1015 | hPa | Humid | 36.4 | 0 |  | 0 | 21.53 | 25606.2556 | 279740.349 | 24.85 | 70
326623 | 2022-08-09 16:27 | 59.6843 | Oxy_01 (PSt7-10) | 2022-07-29 11:10 | default | 91.2426 | %a.s. | 27.3687 | °C | 1015 | hPa | Humid | 36.4 | 0 |  | 0 | 21.529 | 25604.8918 | 279748.4331 | 24.85 | 70
326637 | 2022-08-09 16:27 | 59.7004 | Oxy_01 (PSt7-10) | 2022-07-29 11:10 | default | 91.3104 | %a.s. | 27.3552 | °C | 1015 | hPa | Humid | 36.4 | 0 |  | 0 | 21.522 | 25604.9097 | 279728.4387 | 24.85 | 70
326640 | 2022-08-09 16:27 | 59.7172 | Oxy_01 (PSt7-10) | 2022-07-29 11:10 | default | 91.2137 | %a.s. | 27.3652 | °C | 1015 | hPa | Humid | 36.4 | 0 |  | 0 | 21.533 | 25610.8386 | 279746.2922 | 24.85 | 70
326651 | 2022-08-09 16:27 | 59.7341 | Oxy_01 (PSt7-10) | 2022-07-29 11:10 | default | 91.3039 | %a.s. | 27.3627 | °C | 1015 | hPa | Humid | 36.4 | 0 |  | 0 | 21.522 | 25609.7866 | 279732.1942 | 24.85 | 70
326661 | 2022-08-09 16:27 | 59.751 | Oxy_01 (PSt7-10) | 2022-07-29 11:10 | default | 91.3223 | %a.s. | 27.3598 | °C | 1015 | hPa | Humid | 36.4 | 0 |  | 0 | 21.52 | 25608.072 | 279740.8994 | 24.85 | 70
326660 | 2022-08-09 16:27 | 59.7671 | Oxy_01 (PSt7-10) | 2022-07-29 11:10 | default | 91.3194 | %a.s. | 27.3632 | °C | 1015 | hPa | Humid | 36.4 | 0 |  | 0 | 21.52 | 25607.4242 | 279728.8397 | 24.85 | 70
326671 | 2022-08-09 16:27 | 59.7839 | Oxy_01 (PSt7-10) | 2022-07-29 11:10 | default | 91.3722 | %a.s. | 27.3486 | °C | 1015 | hPa | Humid | 36.4 | 0 |  | 0 | 21.515 | 25608.9073 | 279741.2304 | 24.85 | 70
326686 | 2022-08-09 16:27 | 59.8008 | Oxy_01 (PSt7-10) | 2022-07-29 11:10 | default | 91.2457 | %a.s. | 27.3561 | °C | 1015 | hPa | Humid | 36.4 | 0 |  | 0 | 21.53 | 25611.3814 | 279732.2795 | 24.85 | 70
326693 | 2022-08-09 16:27 | 59.8169 | Oxy_01 (PSt7-10) | 2022-07-29 11:10 | default | 91.2273 | %a.s. | 27.3407 | °C | 1015 | hPa | Humid | 36.4 | 0 |  | 0 | 21.534 | 25611.6607 | 279736.6637 | 24.85 | 70
326704 | 2022-08-09 16:27 | 59.8338 | Oxy_01 (PSt7-10) | 2022-07-29 11:10 | default | 91.2555 | %a.s. | 27.354 | °C | 1015 | hPa | Humid | 36.4 | 0 |  | 0 | 21.529 | 25604.0087 | 279734.0565 | 24.85 | 70
326713 | 2022-08-09 16:27 | 59.8507 | Oxy_01 (PSt7-10) | 2022-07-29 11:10 | default | 91.2242 | %a.s. | 27.3532 | °C | 1015 | hPa | Humid | 36.4 | 0 |  | 0 | 21.533 | 25611.4746 | 279744.9882 | 24.85 | 70
326722 | 2022-08-09 16:27 | 59.8676 | Oxy_01 (PSt7-10) | 2022-07-29 11:10 | default | 91.2295 | %a.s. | 27.3654 | °C | 1015 | hPa | Humid | 36.4 | 0 |  | 0 | 21.531 | 25610.1924 | 279742.0237 | 24.85 | 70
326729 | 2022-08-09 16:27 | 59.8836 | Oxy_01 (PSt7-10) | 2022-07-29 11:10 | default | 91.3074 | %a.s. | 27.3677 | °C | 1015 | hPa | Humid | 36.4 | 0 |  | 0 | 21.521 | 25602.6424 | 279721.51 | 24.85 | 70
326741 | 2022-08-09 16:27 | 59.9005 | Oxy_01 (PSt7-10) | 2022-07-29 11:10 | default | 91.2958 | %a.s. | 27.3718 | °C | 1015 | hPa | Humid | 36.4 | 0 |  | 0 | 21.522 | 25608.5508 | 279728.4903 | 24.85 | 70
326750 | 2022-08-09 16:27 | 59.9174 | Oxy_01 (PSt7-10) | 2022-07-29 11:10 | default | 91.2599 | %a.s. | 27.3581 | °C | 1015 | hPa | Humid | 36.4 | 0 |  | 0 | 21.528 | 25604.8624 | 279721.0751 | 24.85 | 70
326759 | 2022-08-09 16:27 | 59.9343 | Oxy_01 (PSt7-10) | 2022-07-29 11:10 | default | 91.2313 | %a.s. | 27.3634 | °C | 1015 | hPa | Humid | 36.4 | 0 |  | 0 | 21.531 | 25602.2684 | 279721.205 | 24.85 | 70
326770 | 2022-08-09 16:27 | 59.9503 | Oxy_01 (PSt7-10) | 2022-07-29 11:10 | default | 91.2363 | %a.s. | 27.3667 | °C | 1015 | hPa | Humid | 36.4 | 0 |  | 0 | 21.53 | 25606.4485 | 279718.5535 | 24.85 | 70
326777 | 2022-08-09 16:27 | 59.9673 | Oxy_01 (PSt7-10) | 2022-07-29 11:10 | default | 91.2858 | %a.s. | 27.3651 | °C | 1015 | hPa | Humid | 36.4 | 0 |  | 0 | 21.524 | 25606.0211 | 279717.9471 | 24.85 | 70
326787 | 2022-08-09 16:27 | 59.9842 | Oxy_01 (PSt7-10) | 2022-07-29 11:10 | default | 91.2801 | %a.s. | 27.3533 | °C | 1015 | hPa | Humid | 36.4 | 0 |  | 0 | 21.526 | 25606.4963 | 279718.2954 | 24.85 | 70
326792 | 2022-08-09 16:27 | 60.0002 | Oxy_01 (PSt7-10) | 2022-07-29 11:10 | default | 91.246 | %a.s. | 27.3558 | °C | 1015 | hPa | Humid | 36.4 | 0 |  | 0 | 21.53 | 25609.8617 | 279711.9334 | 24.85 | 70
326804 | 2022-08-09 16:27 | 60.0171 | Oxy_01 (PSt7-10) | 2022-07-29 11:10 | default | 91.2498 | %a.s. | 27.3514 | °C | 1015 | hPa | Humid | 36.4 | 0 |  | 0 | 21.53 | 25609.6382 | 279718.6135 | 24.85 | 70
326812 | 2022-08-09 16:27 | 60.034 | Oxy_01 (PSt7-10) | 2022-07-29 11:10 | default | 91.2301 | %a.s. | 27.3557 | °C | 1015 | hPa | Humid | 36.4 | 0 |  | 0 | 21.532 | 25614.8798 | 279726.7035 | 24.85 | 70
326822 | 2022-08-09 16:27 | 60.0509 | Oxy_01 (PSt7-10) | 2022-07-29 11:10 | default | 91.1426 | %a.s. | 27.3462 | °C | 1015 | hPa | Humid | 36.4 | 0 |  | 0 | 21.544 | 25611.0052 | 279728.3259 | 24.85 | 70
326828 | 2022-08-09 16:27 | 60.067 | Oxy_01 (PSt7-10) | 2022-07-29 11:10 | default | 91.1501 | %a.s. | 27.3558 | °C | 1015 | hPa | Humid | 36.4 | 0 |  | 0 | 21.542 | 25614.3565 | 279706.8044 | 24.85 | 70
326845 | 2022-08-09 16:27 | 60.0839 | Oxy_01 (PSt7-10) | 2022-07-29 11:10 | default | 91.2475 | %a.s. | 27.3541 | °C | 1015 | hPa | Humid | 36.4 | 0 |  | 0 | 21.53 | 25609.3416 | 279720.3484 | 24.85 | 70
326849 | 2022-08-09 16:27 | 60.1008 | Oxy_01 (PSt7-10) | 2022-07-29 11:10 | default | 91.2348 | %a.s. | 27.3503 | °C | 1015 | hPa | Humid | 36.4 | 0 |  | 0 | 21.532 | 25614.6467 | 279723.3798 | 24.85 | 70
326855 | 2022-08-09 16:27 | 60.1169 | Oxy_01 (PSt7-10) | 2022-07-29 11:10 | default | 91.2303 | %a.s. | 27.3464 | °C | 1015 | hPa | Humid | 36.4 | 0 |  | 0 | 21.533 | 25614.0551 | 279715.9028 | 24.85 | 70
326870 | 2022-08-09 16:27 | 60.1338 | Oxy_01 (PSt7-10) | 2022-07-29 11:10 | default | 91.1827 | %a.s. | 27.346 | °C | 1015 | hPa | Humid | 36.4 | 0 |  | 0 | 21.539 | 25616.0252 | 279716.814 | 24.85 | 70
326876 | 2022-08-09 16:27 | 60.1507 | Oxy_01 (PSt7-10) | 2022-07-29 11:10 | default | 91.2275 | %a.s. | 27.3495 | °C | 1015 | hPa | Humid | 36.4 | 0 |  | 0 | 21.533 | 25616.0202 | 279702.0027 | 24.85 | 70
326884 | 2022-08-09 16:27 | 60.1677 | Oxy_01 (PSt7-10) | 2022-07-29 11:10 | default | 91.1857 | %a.s. | 27.3607 | °C | 1015 | hPa | Humid | 36.4 | 0 |  | 0 | 21.537 | 25615.1344 | 279719.0635 | 24.85 | 70
326896 | 2022-08-09 16:27 | 60.1837 | Oxy_01 (PSt7-10) | 2022-07-29 11:10 | default | 91.2451 | %a.s. | 27.3659 | °C | 1015 | hPa | Humid | 36.4 | 0 |  | 0 | 21.529 | 25610.367 | 279705.9738 | 24.85 | 70
326906 | 2022-08-09 16:27 | 60.2006 | Oxy_01 (PSt7-10) | 2022-07-29 11:10 | default | 91.1877 | %a.s. | 27.3494 | °C | 1015 | hPa | Humid | 36.4 | 0 |  | 0 | 21.538 | 25612.103 | 279709.533 | 24.85 | 70
326912 | 2022-08-09 16:27 | 60.2175 | Oxy_01 (PSt7-10) | 2022-07-29 11:10 | default | 91.252 | %a.s. | 27.3489 | °C | 1015 | hPa | Humid | 36.4 | 0 |  | 0 | 21.53 | 25606.7366 | 279718.424 | 24.85 | 70
326920 | 2022-08-09 16:27 | 60.2344 | Oxy_01 (PSt7-10) | 2022-07-29 11:10 | default | 91.1396 | %a.s. | 27.3497 | °C | 1015 | hPa | Humid | 36.4 | 0 |  | 0 | 21.544 | 25612.7534 | 279703.6161 | 24.85 | 70
326935 | 2022-08-09 16:27 | 60.2504 | Oxy_01 (PSt7-10) | 2022-07-29 11:10 | default | 91.2924 | %a.s. | 27.3393 | °C | 1015 | hPa | Humid | 36.4 | 0 |  | 0 | 21.526 | 25615.0579 | 279714.7996 | 24.85 | 70
326937 | 2022-08-09 16:27 | 60.2673 | Oxy_01 (PSt7-10) | 2022-07-29 11:10 | default | 91.2518 | %a.s. | 27.3582 | °C | 1015 | hPa | Humid | 36.4 | 0 |  | 0 | 21.529 | 25613.5118 | 279714.6035 | 24.85 | 70
326948 | 2022-08-09 16:27 | 60.2841 | Oxy_01 (PSt7-10) | 2022-07-29 11:10 | default | 91.2843 | %a.s. | 27.3485 | °C | 1015 | hPa | Humid | 36.4 | 0 |  | 0 | 21.526 | 25619.1389 | 279704.6989 | 24.85 | 70
326955 | 2022-08-09 16:27 | 60.301 | Oxy_01 (PSt7-10) | 2022-07-29 11:10 | default | 91.158 | %a.s. | 27.3559 | °C | 1015 | hPa | Humid | 36.4 | 0 |  | 0 | 21.541 | 25617.1992 | 279706.7425 | 24.85 | 70
326968 | 2022-08-09 16:27 | 60.317 | Oxy_01 (PSt7-10) | 2022-07-29 11:10 | default | 91.2048 | %a.s. | 27.3481 | °C | 1015 | hPa | Humid | 36.4 | 0 |  | 0 | 21.536 | 25617.12 | 279701.5139 | 24.85 | 70
326973 | 2022-08-09 16:27 | 60.334 | Oxy_01 (PSt7-10) | 2022-07-29 11:10 | default | 91.2051 | %a.s. | 27.3568 | °C | 1015 | hPa | Humid | 36.4 | 0 |  | 0 | 21.535 | 25618.8844 | 279711.0811 | 24.85 | 70
326984 | 2022-08-09 16:27 | 60.3508 | Oxy_01 (PSt7-10) | 2022-07-29 11:10 | default | 91.253 | %a.s. | 27.3568 | °C | 1015 | hPa | Humid | 36.4 | 0 |  | 0 | 21.529 | 25614.3143 | 279701.2625 | 24.85 | 70
326995 | 2022-08-09 16:27 | 60.3669 | Oxy_01 (PSt7-10) | 2022-07-29 11:10 | default | 91.1793 | %a.s. | 27.3408 | °C | 1015 | hPa | Humid | 36.4 | 0 |  | 0 | 21.54 | 25615.9191 | 279695.6207 | 24.85 | 70
327007 | 2022-08-09 16:28 | 60.3838 | Oxy_01 (PSt7-10) | 2022-07-29 11:10 | default | 91.2031 | %a.s. | 27.3501 | °C | 1015 | hPa | Humid | 36.4 | 0 |  | 0 | 21.536 | 25612.6446 | 279700.2253 | 24.85 | 70
327016 | 2022-08-09 16:28 | 60.4007 | Oxy_01 (PSt7-10) | 2022-07-29 11:10 | default | 91.1805 | %a.s. | 27.3576 | °C | 1015 | hPa | Humid | 36.4 | 0 |  | 0 | 21.538 | 25614.3252 | 279693.8004 | 24.85 | 70
327025 | 2022-08-09 16:28 | 60.4176 | Oxy_01 (PSt7-10) | 2022-07-29 11:10 | default | 91.237 | %a.s. | 27.3568 | °C | 1015 | hPa | Humid | 36.4 | 0 |  | 0 | 21.531 | 25617.8354 | 279700.9461 | 24.85 | 70
327031 | 2022-08-09 16:28 | 60.4336 | Oxy_01 (PSt7-10) | 2022-07-29 11:10 | default | 91.1656 | %a.s. | 27.3564 | °C | 1015 | hPa | Humid | 36.4 | 0 |  | 0 | 21.54 | 25621.4801 | 279704.5919 | 24.85 | 70
327036 | 2022-08-09 16:28 | 60.4505 | Oxy_01 (PSt7-10) | 2022-07-29 11:10 | default | 91.2634 | %a.s. | 27.336 | °C | 1015 | hPa | Humid | 36.4 | 0 |  | 0 | 21.53 | 25610.1783 | 279693.6787 | 24.85 | 70
327046 | 2022-08-09 16:28 | 60.4674 | Oxy_01 (PSt7-10) | 2022-07-29 11:10 | default | 91.1839 | %a.s. | 27.3355 | °C | 1015 | hPa | Humid | 36.4 | 0 |  | 0 | 21.54 | 25614.0431 | 279693.3089 | 24.85 | 70
327057 | 2022-08-09 16:28 | 60.4843 | Oxy_01 (PSt7-10) | 2022-07-29 11:10 | default | 91.2015 | %a.s. | 27.3609 | °C | 1015 | hPa | Humid | 36.4 | 0 |  | 0 | 21.535 | 25613.1728 | 279698.5896 | 24.85 | 70
327062 | 2022-08-09 16:28 | 60.5004 | Oxy_01 (PSt7-10) | 2022-07-29 11:10 | default | 91.1988 | %a.s. | 27.364 | °C | 1015 | hPa | Humid | 36.4 | 0 |  | 0 | 21.535 | 25609.2158 | 279698.2297 | 24.85 | 70
327074 | 2022-08-09 16:28 | 60.5173 | Oxy_01 (PSt7-10) | 2022-07-29 11:10 | default | 91.2156 | %a.s. | 27.363 | °C | 1015 | hPa | Humid | 36.4 | 0 |  | 0 | 21.533 | 25610.6911 | 279693.2764 | 24.85 | 70
327082 | 2022-08-09 16:28 | 60.5342 | Oxy_01 (PSt7-10) | 2022-07-29 11:10 | default | 91.1914 | %a.s. | 27.3543 | °C | 1015 | hPa | Humid | 36.4 | 0 |  | 0 | 21.537 | 25611.3378 | 279696.5179 | 24.85 | 70
327094 | 2022-08-09 16:28 | 60.5502 | Oxy_01 (PSt7-10) | 2022-07-29 11:10 | default | 91.2467 | %a.s. | 27.3459 | °C | 1015 | hPa | Humid | 36.4 | 0 |  | 0 | 21.531 | 25614.2472 | 279694.1906 | 24.85 | 70
327103 | 2022-08-09 16:28 | 60.5671 | Oxy_01 (PSt7-10) | 2022-07-29 11:10 | default | 91.2107 | %a.s. | 27.3504 | °C | 1015 | hPa | Humid | 36.4 | 0 |  | 0 | 21.535 | 25620.6682 | 279690.667 | 24.85 | 70
327109 | 2022-08-09 16:28 | 60.584 | Oxy_01 (PSt7-10) | 2022-07-29 11:10 | default | 91.0877 | %a.s. | 27.3634 | °C | 1015 | hPa | Humid | 36.4 | 0 |  | 0 | 21.549 | 25620.3584 | 279687.1853 | 24.85 | 70
327124 | 2022-08-09 16:28 | 60.6009 | Oxy_01 (PSt7-10) | 2022-07-29 11:10 | default | 91.1353 | %a.s. | 27.3636 | °C | 1015 | hPa | Humid | 36.4 | 0 |  | 0 | 21.543 | 25619.9329 | 279697.6856 | 24.85 | 70
327128 | 2022-08-09 16:28 | 60.617 | Oxy_01 (PSt7-10) | 2022-07-29 11:10 | default | 91.2176 | %a.s. | 27.3517 | °C | 1015 | hPa | Humid | 36.4 | 0 |  | 0 | 21.534 | 25618.4798 | 279684.4786 | 24.85 | 70
327135 | 2022-08-09 16:28 | 60.6339 | Oxy_01 (PSt7-10) | 2022-07-29 11:10 | default | 91.1175 | %a.s. | 27.3476 | °C | 1015 | hPa | Humid | 36.4 | 0 |  | 0 | 21.547 | 25621.3736 | 279687.8925 | 24.85 | 70
327154 | 2022-08-09 16:28 | 60.6508 | Oxy_01 (PSt7-10) | 2022-07-29 11:10 | default | 91.2601 | %a.s. | 27.3579 | °C | 1015 | hPa | Humid | 36.4 | 0 |  | 0 | 21.528 | 25623.2755 | 279683.0219 | 24.85 | 70
327144 | 2022-08-09 16:28 | 60.6669 | Oxy_01 (PSt7-10) | 2022-07-29 11:10 | default | 91.0983 | %a.s. | 27.3604 | °C | 1015 | hPa | Humid | 36.4 | 0 |  | 0 | 21.548 | 25622.5511 | 279682.7928 | 24.85 | 70
327163 | 2022-08-09 16:28 | 60.6838 | Oxy_01 (PSt7-10) | 2022-07-29 11:10 | default | 91.0843 | %a.s. | 27.3399 | °C | 1015 | hPa | Humid | 36.4 | 0 |  | 0 | 21.552 | 25615.7267 | 279696.8946 | 24.85 | 70
327175 | 2022-08-09 16:28 | 60.7007 | Oxy_01 (PSt7-10) | 2022-07-29 11:10 | default | 91.2037 | %a.s. | 27.3402 | °C | 1015 | hPa | Humid | 36.4 | 0 |  | 0 | 21.537 | 25620.2642 | 279681.3492 | 24.85 | 70
327182 | 2022-08-09 16:28 | 60.7176 | Oxy_01 (PSt7-10) | 2022-07-29 11:10 | default | 91.1466 | %a.s. | 27.3598 | °C | 1015 | hPa | Humid | 36.4 | 0 |  | 0 | 21.542 | 25619.3544 | 279674.3982 | 24.85 | 70
327194 | 2022-08-09 16:28 | 60.7337 | Oxy_01 (PSt7-10) | 2022-07-29 11:10 | default | 91.0833 | %a.s. | 27.3502 | °C | 1015 | hPa | Humid | 36.4 | 0 |  | 0 | 21.551 | 25616.7147 | 279679.6091 | 24.85 | 70
327200 | 2022-08-09 16:28 | 60.7506 | Oxy_01 (PSt7-10) | 2022-07-29 11:10 | default | 91.0931 | %a.s. | 27.3481 | °C | 1015 | hPa | Humid | 36.4 | 0 |  | 0 | 21.55 | 25614.9601 | 279674.5703 | 24.85 | 70
327209 | 2022-08-09 16:28 | 60.7676 | Oxy_01 (PSt7-10) | 2022-07-29 11:10 | default | 91.1955 | %a.s. | 27.3405 | °C | 1015 | hPa | Humid | 36.4 | 0 |  | 0 | 21.538 | 25617.7179 | 279674.1424 | 24.85 | 70
327221 | 2022-08-09 16:28 | 60.7837 | Oxy_01 (PSt7-10) | 2022-07-29 11:10 | default | 91.1675 | %a.s. | 27.3361 | °C | 1015 | hPa | Humid | 36.4 | 0 |  | 0 | 21.542 | 25618.0636 | 279671.1006 | 24.85 | 70
327232 | 2022-08-09 16:28 | 60.8007 | Oxy_01 (PSt7-10) | 2022-07-29 11:10 | default | 91.1368 | %a.s. | 27.3528 | °C | 1015 | hPa | Humid | 36.4 | 0 |  | 0 | 21.544 | 25615.6502 | 279685.0859 | 24.85 | 70
327236 | 2022-08-09 16:28 | 60.8176 | Oxy_01 (PSt7-10) | 2022-07-29 11:10 | default | 91.1324 | %a.s. | 27.3579 | °C | 1015 | hPa | Humid | 36.4 | 0 |  | 0 | 21.544 | 25621.3798 | 279667.9856 | 24.85 | 70
327248 | 2022-08-09 16:28 | 60.8337 | Oxy_01 (PSt7-10) | 2022-07-29 11:10 | default | 91.0407 | %a.s. | 27.3534 | °C | 1015 | hPa | Humid | 36.4 | 0 |  | 0 | 21.556 | 25616.3052 | 279668.5702 | 24.85 | 70
327253 | 2022-08-09 16:28 | 60.8507 | Oxy_01 (PSt7-10) | 2022-07-29 11:10 | default | 91.1393 | %a.s. | 27.35 | °C | 1015 | hPa | Humid | 36.4 | 0 |  | 0 | 21.544 | 25623.8856 | 279668.6059 | 24.85 | 70
327261 | 2022-08-09 16:28 | 60.8676 | Oxy_01 (PSt7-10) | 2022-07-29 11:10 | default | 91.1754 | %a.s. | 27.3543 | °C | 1015 | hPa | Humid | 36.4 | 0 |  | 0 | 21.539 | 25615.3236 | 279664.9925 | 24.85 | 70
327276 | 2022-08-09 16:28 | 60.8836 | Oxy_01 (PSt7-10) | 2022-07-29 11:10 | default | 91.1492 | %a.s. | 27.3477 | °C | 1015 | hPa | Humid | 36.4 | 0 |  | 0 | 21.543 | 25618.78 | 279663.5762 | 24.85 | 70
327280 | 2022-08-09 16:28 | 60.9005 | Oxy_01 (PSt7-10) | 2022-07-29 11:10 | default | 91.1262 | %a.s. | 27.3377 | °C | 1015 | hPa | Humid | 36.4 | 0 |  | 0 | 21.547 | 25606.7226 | 279652.0833 | 24.85 | 70
327290 | 2022-08-09 16:28 | 60.9175 | Oxy_01 (PSt7-10) | 2022-07-29 11:10 | default | 91.0813 | %a.s. | 27.3434 | °C | 1015 | hPa | Humid | 36.4 | 0 |  | 0 | 21.552 | 25616.2282 | 279664.1062 | 24.85 | 70
327298 | 2022-08-09 16:28 | 60.9344 | Oxy_01 (PSt7-10) | 2022-07-29 11:10 | default | 91.1679 | %a.s. | 27.3447 | °C | 1015 | hPa | Humid | 36.4 | 0 |  | 0 | 21.541 | 25615.0576 | 279658.7051 | 24.85 | 70
327310 | 2022-08-09 16:28 | 60.9504 | Oxy_01 (PSt7-10) | 2022-07-29 11:10 | default | 91.2087 | %a.s. | 27.3436 | °C | 1015 | hPa | Humid | 36.4 | 0 |  | 0 | 21.536 | 25613.5862 | 279645.9476 | 24.85 | 70
327319 | 2022-08-09 16:28 | 60.9673 | Oxy_01 (PSt7-10) | 2022-07-29 11:10 | default | 90.9956 | %a.s. | 27.3502 | °C | 1015 | hPa | Humid | 36.4 | 0 |  | 0 | 21.562 | 25613.1384 | 279660.2086 | 24.85 | 70
327331 | 2022-08-09 16:28 | 60.9843 | Oxy_01 (PSt7-10) | 2022-07-29 11:10 | default | 91.1467 | %a.s. | 27.3506 | °C | 1015 | hPa | Humid | 36.4 | 0 |  | 0 | 21.543 | 25616.1337 | 279649.615 | 24.85 | 70
327332 | 2022-08-09 16:28 | 61.0004 | Oxy_01 (PSt7-10) | 2022-07-29 11:10 | default | 91.1209 | %a.s. | 27.3437 | °C | 1015 | hPa | Humid | 36.4 | 0 |  | 0 | 21.547 | 25608.6928 | 279655.3054 | 24.85 | 70
327342 | 2022-08-09 16:28 | 61.0172 | Oxy_01 (PSt7-10) | 2022-07-29 11:10 | default | 91.1047 | %a.s. | 27.3439 | °C | 1015 | hPa | Humid | 36.4 | 0 |  | 0 | 21.549 | 25618.0227 | 279649.2567 | 24.85 | 70
327351 | 2022-08-09 16:28 | 61.0341 | Oxy_01 (PSt7-10) | 2022-07-29 11:10 | default | 91.1525 | %a.s. | 27.344 | °C | 1015 | hPa | Humid | 36.4 | 0 |  | 0 | 21.543 | 25610.9173 | 279656.2952 | 24.85 | 70
327360 | 2022-08-09 16:28 | 61.051 | Oxy_01 (PSt7-10) | 2022-07-29 11:10 | default | 91.2066 | %a.s. | 27.3369 | °C | 1015 | hPa | Humid | 36.4 | 0 |  | 0 | 21.537 | 25606.0904 | 279635.1966 | 24.85 | 70
327371 | 2022-08-09 16:28 | 61.0671 | Oxy_01 (PSt7-10) | 2022-07-29 11:10 | default | 91.1585 | %a.s. | 27.3463 | °C | 1015 | hPa | Humid | 36.4 | 0 |  | 0 | 21.542 | 25616.0011 | 279642.7867 | 24.85 | 70
327381 | 2022-08-09 16:28 | 61.084 | Oxy_01 (PSt7-10) | 2022-07-29 11:10 | default | 91.2237 | %a.s. | 27.3266 | °C | 1015 | hPa | Humid | 36.4 | 0 |  | 0 | 21.536 | 25614.3257 | 279648.0265 | 24.85 | 70
327394 | 2022-08-09 16:28 | 61.1009 | Oxy_01 (PSt7-10) | 2022-07-29 11:10 | default | 91.2176 | %a.s. | 27.3335 | °C | 1015 | hPa | Humid | 36.4 | 0 |  | 0 | 21.536 | 25608.382 | 279651.494 | 24.85 | 70
327395 | 2022-08-09 16:28 | 61.117 | Oxy_01 (PSt7-10) | 2022-07-29 11:10 | default | 91.0945 | %a.s. | 27.3556 | °C | 1015 | hPa | Humid | 36.4 | 0 |  | 0 | 21.549 | 25608.5604 | 279634.8827 | 24.85 | 70
327412 | 2022-08-09 16:28 | 61.1339 | Oxy_01 (PSt7-10) | 2022-07-29 11:10 | default | 91.1245 | %a.s. | 27.3486 | °C | 1015 | hPa | Humid | 36.4 | 0 |  | 0 | 21.546 | 25611.8827 | 279643.891 | 24.85 | 70
327421 | 2022-08-09 16:28 | 61.1508 | Oxy_01 (PSt7-10) | 2022-07-29 11:10 | default | 91.1529 | %a.s. | 27.3526 | °C | 1015 | hPa | Humid | 36.4 | 0 |  | 0 | 21.542 | 25613.8198 | 279650.0741 | 24.85 | 70
327426 | 2022-08-09 16:28 | 61.1676 | Oxy_01 (PSt7-10) | 2022-07-29 11:10 | default | 91.1388 | %a.s. | 27.3414 | °C | 1015 | hPa | Humid | 36.4 | 0 |  | 0 | 21.545 | 25612.3789 | 279639.3936 | 24.85 | 70
327438 | 2022-08-09 16:28 | 61.1837 | Oxy_01 (PSt7-10) | 2022-07-29 11:10 | default | 91.1526 | %a.s. | 27.353 | °C | 1015 | hPa | Humid | 36.4 | 0 |  | 0 | 21.542 | 25609.4563 | 279634.732 | 24.85 | 70
327448 | 2022-08-09 16:28 | 61.2006 | Oxy_01 (PSt7-10) | 2022-07-29 11:10 | default | 91.0891 | %a.s. | 27.3436 | °C | 1015 | hPa | Humid | 36.4 | 0 |  | 0 | 21.551 | 25615.6101 | 279639.4201 | 24.85 | 70
327454 | 2022-08-09 16:28 | 61.2175 | Oxy_01 (PSt7-10) | 2022-07-29 11:10 | default | 91.0748 | %a.s. | 27.3599 | °C | 1015 | hPa | Humid | 36.4 | 0 |  | 0 | 21.551 | 25613.5576 | 279646.2169 | 24.85 | 70
327465 | 2022-08-09 16:28 | 61.2336 | Oxy_01 (PSt7-10) | 2022-07-29 11:10 | default | 91.115 | %a.s. | 27.3413 | °C | 1015 | hPa | Humid | 36.4 | 0 |  | 0 | 21.548 | 25609.2469 | 279628.3098 | 24.85 | 70
327474 | 2022-08-09 16:28 | 61.2505 | Oxy_01 (PSt7-10) | 2022-07-29 11:10 | default | 91.2105 | %a.s. | 27.3507 | °C | 1015 | hPa | Humid | 36.4 | 0 |  | 0 | 21.535 | 25610.2415 | 279637.4562 | 24.85 | 70
327481 | 2022-08-09 16:28 | 61.2674 | Oxy_01 (PSt7-10) | 2022-07-29 11:10 | default | 91.0724 | %a.s. | 27.3445 | °C | 1015 | hPa | Humid | 36.4 | 0 |  | 0 | 21.553 | 25613.0061 | 279635.7313 | 24.85 | 70
327489 | 2022-08-09 16:28 | 61.2843 | Oxy_01 (PSt7-10) | 2022-07-29 11:10 | default | 91.1184 | %a.s. | 27.3465 | °C | 1015 | hPa | Humid | 36.4 | 0 |  | 0 | 21.547 | 25619.7462 | 279638.7252 | 24.85 | 70
327501 | 2022-08-09 16:28 | 61.3003 | Oxy_01 (PSt7-10) | 2022-07-29 11:10 | default | 91.1888 | %a.s. | 27.3481 | °C | 1015 | hPa | Humid | 36.4 | 0 |  | 0 | 21.538 | 25610.9072 | 279631.0779 | 24.85 | 70
327505 | 2022-08-09 16:28 | 61.3172 | Oxy_01 (PSt7-10) | 2022-07-29 11:10 | default | 91.1941 | %a.s. | 27.3511 | °C | 1015 | hPa | Humid | 36.4 | 0 |  | 0 | 21.537 | 25614.0936 | 279634.3315 | 24.85 | 70
327517 | 2022-08-09 16:28 | 61.3341 | Oxy_01 (PSt7-10) | 2022-07-29 11:10 | default | 91.1349 | %a.s. | 27.3459 | °C | 1015 | hPa | Humid | 36.4 | 0 |  | 0 | 21.545 | 25612.5526 | 279635.5095 | 24.85 | 70
327525 | 2022-08-09 16:28 | 61.351 | Oxy_01 (PSt7-10) | 2022-07-29 11:10 | default | 91.1065 | %a.s. | 27.3419 | °C | 1015 | hPa | Humid | 36.4 | 0 |  | 0 | 21.549 | 25617.5128 | 279634.6453 | 24.85 | 70