## Devices
Name | Type | Serial | FW-Version | Channels
SABD0000000001 | OXY-10ST | SABD0000000001 | AAV1.0.0.11 | 10

## Sensors
Name | Analyte | Sensor ID | Sensor Type | Batch ID | Lot Nr | Created on
Oxy_07 | O2 | 119874563 | PSt7-10 | 170328-020 | 0000-00 | 2022-07-29 11:26

## Oxygen Calibrations
Sensor | Calibration Date | Cal0 [°] | T0 | T0 Unit | Cal2nd [°] | T2nd | T2nd Unit | pATM | pATM Unit | O2Cal2nd | O2Cal2nd Unit | Environment | f1 | m | dKSV1 | dKSV2 | dPhi1 | dPhi2 | Is PreSens Calibration | Cal0 Amplitude [µV] | Cal2nd Amplitude [µV]
Oxy_07 (PSt7-10) | 2022-07-29 11:26 | 55.45 | 20 | °C | 21.8 | 20 | °C | 977 | hPa | 100 | %a.s. | Humid | 0.861 | 13.56 | 0.00035 | 0 | -0.02617 | 0 | FALSE

## Annotations
Date | Delta T [min] | Device | Channel | User | Annotation

## Info
Software Version | 4.0.0.2323
Exported at | 2022-08-09 16:37

## SABD0000000001, Ch 7
Id | Date | Delta T [min] | Sensor | Calibration | User | Oxygen | Oxygen Unit | Temperature | Temperature Unit | Pressure | Pressure Unit | Mode | Salinity [pmil] | User Signal Intensity | Error | Error Code | Phase [°] | Amplitude [µV] | Reference Amplitude [µV] | Signal LED Current | Reference LED Current | Battery [V]
294544 | 2022-08-09 15:27 | 0 | Oxy_07 (PSt7-10) | 2022-07-29 11:26 | default | 88.8561 | %a.s. | 27.5461 | °C | 1015 | hPa | Humid | 36.4 | 0 |  | 0 | 21.857 | 78126.2633 | 337514.5664 | 28 | 85
294548 | 2022-08-09 15:27 | 0.010949 | Oxy_07 (PSt7-10) | 2022-07-29 11:26 | default | 88.9201 | %a.s. | 27.5526 | °C | 1015 | hPa | Humid | 36.4 | 0 |  | 0 | 21.848 | 78092.1399 | 337411.451 | 28 | 85
294555 | 2022-08-09 15:27 | 0.027862 | Oxy_07 (PSt7-10) | 2022-07-29 11:26 | default | 88.8683 | %a.s. | 27.55 | °C | 1015 | hPa | Humid | 36.4 | 0 |  | 0 | 21.855 | 78083.7621 | 337382.0736 | 28 | 85
294557 | 2022-08-09 15:27 | 0.043916 | Oxy_07 (PSt7-10) | 2022-07-29 11:26 | default | 88.9239 | %a.s. | 27.5481 | °C | 1015 | hPa | Humid | 36.4 | 0 |  | 0 | 21.848 | 78067.7742 | 337340.2106 | 28 | 85
294566 | 2022-08-09 15:27 | 0.060822 | Oxy_07 (PSt7-10) | 2022-07-29 11:26 | default | 88.9356 | %a.s. | 27.5436 | °C | 1015 | hPa | Humid | 36.4 | 0 |  | 0 | 21.847 | 78066.7156 | 337321.9397 | 28 | 85
294573 | 2022-08-09 15:27 | 0.077685 | Oxy_07 (PSt7-10) | 2022-07-29 11:26 | default | 88.9169 | %a.s. | 27.5384 | °C | 1015 | hPa | Humid | 36.4 | 0 |  | 0 | 21.85 | 78063.2777 | 337306.4391 | 28 | 85
294580 | 2022-08-09 15:27 | 0.094615 | Oxy_07 (PSt7-10) | 2022-07-29 11:26 | default | 88.9055 | %a.s. | 27.5426 | °C | 1015 | hPa | Humid | 36.4 | 0 |  | 0 | 21.851 | 78057.1803 | 337295.937 | 28 | 85
294583 | 2022-08-09 15:27 | 0.11065 | Oxy_07 (PSt7-10) | 2022-07-29 11:26 | default | 88.934 | %a.s. | 27.5454 | °C | 1015 | hPa | Humid | 36.4 | 0 |  | 0 | 21.847 | 78054.3613 | 337276.7082 | 28 | 85
294592 | 2022-08-09 15:27 | 0.12751 | Oxy_07 (PSt7-10) | 2022-07-29 11:26 | default | 88.8951 | %a.s. | 27.5457 | °C | 1015 | hPa | Humid | 36.4 | 0 |  | 0 | 21.852 | 78049.821 | 337276.2335 | 28 | 85
294600 | 2022-08-09 15:27 | 0.14447 | Oxy_07 (PSt7-10) | 2022-07-29 11:26 | default | 88.9064 | %a.s. | 27.5505 | °C | 1015 | hPa | Humid | 36.4 | 0 |  | 0 | 21.85 | 78054.2461 | 337276.9927 | 28 | 85
294604 | 2022-08-09 15:28 | 0.16056 | Oxy_07 (PSt7-10) | 2022-07-29 11:26 | default | 88.8639 | %a.s. | 27.573 | °C | 1015 | hPa | Humid | 36.4 | 0 |  | 0 | 21.853 | 78051.3685 | 337269.4949 | 28 | 85
294613 | 2022-08-09 15:28 | 0.17743 | Oxy_07 (PSt7-10) | 2022-07-29 11:26 | default | 88.8788 | %a.s. | 27.5557 | °C | 1015 | hPa | Humid | 36.4 | 0 |  | 0 | 21.853 | 78047.3627 | 337267.4237 | 28 | 85
294622 | 2022-08-09 15:28 | 0.1943 | Oxy_07 (PSt7-10) | 2022-07-29 11:26 | default | 88.9022 | %a.s. | 27.5555 | °C | 1015 | hPa | Humid | 36.4 | 0 |  | 0 | 21.85 | 78044.6955 | 337268.5084 | 28 | 85
294632 | 2022-08-09 15:28 | 0.21118 | Oxy_07 (PSt7-10) | 2022-07-29 11:26 | default | 88.8536 | %a.s. | 27.558 | °C | 1015 | hPa | Humid | 36.4 | 0 |  | 0 | 21.856 | 78045.3202 | 337261.6882 | 28 | 85
294635 | 2022-08-09 15:28 | 0.22731 | Oxy_07 (PSt7-10) | 2022-07-29 11:26 | default | 88.8653 | %a.s. | 27.5623 | °C | 1015 | hPa | Humid | 36.4 | 0 |  | 0 | 21.854 | 78043.4896 | 337249.4155 | 28 | 85
294652 | 2022-08-09 15:28 | 0.24437 | Oxy_07 (PSt7-10) | 2022-07-29 11:26 | default | 88.9149 | %a.s. | 27.5496 | °C | 1015 | hPa | Humid | 36.4 | 0 |  | 0 | 21.849 | 78030.8609 | 337255.2442 | 28 | 85
294660 | 2022-08-09 15:28 | 0.26133 | Oxy_07 (PSt7-10) | 2022-07-29 11:26 | default | 88.8902 | %a.s. | 27.5514 | °C | 1015 | hPa | Humid | 36.4 | 0 |  | 0 | 21.852 | 78030.5047 | 337249.7202 | 28 | 85
294667 | 2022-08-09 15:28 | 0.27738 | Oxy_07 (PSt7-10) | 2022-07-29 11:26 | default | 88.8949 | %a.s. | 27.546 | °C | 1015 | hPa | Humid | 36.4 | 0 |  | 0 | 21.852 | 78033.3429 | 337242.5571 | 28 | 85
294673 | 2022-08-09 15:28 | 0.29431 | Oxy_07 (PSt7-10) | 2022-07-29 11:26 | default | 88.8735 | %a.s. | 27.5529 | °C | 1015 | hPa | Humid | 36.4 | 0 |  | 0 | 21.854 | 78026.351 | 337241.9493 | 28 | 85
294686 | 2022-08-09 15:28 | 0.31122 | Oxy_07 (PSt7-10) | 2022-07-29 11:26 | default | 88.8749 | %a.s. | 27.5512 | °C | 1015 | hPa | Humid | 36.4 | 0 |  | 0 | 21.854 | 78028.2573 | 337242.1388 | 28 | 85
294692 | 2022-08-09 15:28 | 0.32731 | Oxy_07 (PSt7-10) | 2022-07-29 11:26 | default | 88.9062 | %a.s. | 27.5508 | °C | 1015 | hPa | Humid | 36.4 | 0 |  | 0 | 21.85 | 78020.1737 | 337222.9271 | 28 | 85
294701 | 2022-08-09 15:28 | 0.34422 | Oxy_07 (PSt7-10) | 2022-07-29 11:26 | default | 88.8656 | %a.s. | 27.562 | °C | 1015 | hPa | Humid | 36.4 | 0 |  | 0 | 21.854 | 78027.8312 | 337236.1316 | 28 | 85
294709 | 2022-08-09 15:28 | 0.36114 | Oxy_07 (PSt7-10) | 2022-07-29 11:26 | default | 88.8729 | %a.s. | 27.5535 | °C | 1015 | hPa | Humid | 36.4 | 0 |  | 0 | 21.854 | 78028.9641 | 337227.2773 | 28 | 85
294723 | 2022-08-09 15:28 | 0.37723 | Oxy_07 (PSt7-10) | 2022-07-29 11:26 | default | 88.8774 | %a.s. | 27.5484 | °C | 1015 | hPa | Humid | 36.4 | 0 |  | 0 | 21.854 | 78025.8069 | 337221.6291 | 28 | 85
294731 | 2022-08-09 15:28 | 0.39412 | Oxy_07 (PSt7-10) | 2022-07-29 11:26 | default | 88.8959 | %a.s. | 27.5538 | °C | 1015 | hPa | Humid | 36.4 | 0 |  | 0 | 21.851 | 78018.1295 | 337227.6624 | 28 | 85
294741 | 2022-08-09 15:28 | 0.41101 | Oxy_07 (PSt7-10) | 2022-07-29 11:26 | default | 88.9029 | %a.s. | 27.5546 | °C | 1015 | hPa | Humid | 36.4 | 0 |  | 0 | 21.85 | 78023.2927 | 337226.6674 | 28 | 85
294747 | 2022-08-09 15:28 | 0.42795 | Oxy_07 (PSt7-10) | 2022-07-29 11:26 | default | 88.896 | %a.s. | 27.5447 | °C | 1015 | hPa | Humid | 36.4 | 0 |  | 0 | 21.852 | 78019.1809 | 337228.1528 | 28 | 85
294760 | 2022-08-09 15:28 | 0.444 | Oxy_07 (PSt7-10) | 2022-07-29 11:26 | default | 88.8942 | %a.s. | 27.5468 | °C | 1015 | hPa | Humid | 36.4 | 0 |  | 0 | 21.852 | 78021.5409 | 337217.4873 | 28 | 85
294766 | 2022-08-09 15:28 | 0.46096 | Oxy_07 (PSt7-10) | 2022-07-29 11:26 | default | 88.8572 | %a.s. | 27.5449 | °C | 1015 | hPa | Humid | 36.4 | 0 |  | 0 | 21.857 | 78018.311 | 337225.005 | 28 | 85
294777 | 2022-08-09 15:28 | 0.47798 | Oxy_07 (PSt7-10) | 2022-07-29 11:26 | default | 88.8693 | %a.s. | 27.5577 | °C | 1015 | hPa | Humid | 36.4 | 0 |  | 0 | 21.854 | 78027.0374 | 337225.6077 | 28 | 85
294784 | 2022-08-09 15:28 | 0.49405 | Oxy_07 (PSt7-10) | 2022-07-29 11:26 | default | 88.8511 | %a.s. | 27.552 | °C | 1015 | hPa | Humid | 36.4 | 0 |  | 0 | 21.857 | 78026.4034 | 337215.939 | 28 | 85
294793 | 2022-08-09 15:28 | 0.51101 | Oxy_07 (PSt7-10) | 2022-07-29 11:26 | default | 88.8617 | %a.s. | 27.5486 | °C | 1015 | hPa | Humid | 36.4 | 0 |  | 0 | 21.856 | 78024.4601 | 337223.0379 | 28 | 85
294798 | 2022-08-09 15:28 | 0.52786 | Oxy_07 (PSt7-10) | 2022-07-29 11:26 | default | 88.8844 | %a.s. | 27.5492 | °C | 1015 | hPa | Humid | 36.4 | 0 |  | 0 | 21.853 | 78023.8451 | 337217.3692 | 28 | 85
294811 | 2022-08-09 15:28 | 0.54389 | Oxy_07 (PSt7-10) | 2022-07-29 11:26 | default | 88.843 | %a.s. | 27.5613 | °C | 1015 | hPa | Humid | 36.4 | 0 |  | 0 | 21.857 | 78022.4622 | 337217.8693 | 28 | 85
294823 | 2022-08-09 15:28 | 0.56079 | Oxy_07 (PSt7-10) | 2022-07-29 11:26 | default | 88.8686 | %a.s. | 27.5675 | °C | 1015 | hPa | Humid | 36.4 | 0 |  | 0 | 21.853 | 78018.3565 | 337204.0711 | 28 | 85
294832 | 2022-08-09 15:28 | 0.57767 | Oxy_07 (PSt7-10) | 2022-07-29 11:26 | default | 88.8435 | %a.s. | 27.5517 | °C | 1015 | hPa | Humid | 36.4 | 0 |  | 0 | 21.858 | 78015.5951 | 337204.9057 | 28 | 85
294841 | 2022-08-09 15:28 | 0.5946 | Oxy_07 (PSt7-10) | 2022-07-29 11:26 | default | 88.8413 | %a.s. | 27.5543 | °C | 1015 | hPa | Humid | 36.4 | 0 |  | 0 | 21.858 | 78021.484 | 337204.4846 | 28 | 85
294845 | 2022-08-09 15:28 | 0.61066 | Oxy_07 (PSt7-10) | 2022-07-29 11:26 | default | 88.7978 | %a.s. | 27.569 | °C | 1015 | hPa | Humid | 36.4 | 0 |  | 0 | 21.862 | 78018.8083 | 337202.8769 | 28 | 85
294859 | 2022-08-09 15:28 | 0.62756 | Oxy_07 (PSt7-10) | 2022-07-29 11:26 | default | 88.8342 | %a.s. | 27.5536 | °C | 1015 | hPa | Humid | 36.4 | 0 |  | 0 | 21.859 | 78016.9607 | 337205.2267 | 28 | 85
294865 | 2022-08-09 15:28 | 0.64445 | Oxy_07 (PSt7-10) | 2022-07-29 11:26 | default | 88.8533 | %a.s. | 27.5494 | °C | 1015 | hPa | Humid | 36.4 | 0 |  | 0 | 21.857 | 78018.4648 | 337202.0375 | 28 | 85
294871 | 2022-08-09 15:28 | 0.66136 | Oxy_07 (PSt7-10) | 2022-07-29 11:26 | default | 88.86 | %a.s. | 27.5595 | °C | 1015 | hPa | Humid | 36.4 | 0 |  | 0 | 21.855 | 78018.5936 | 337204.181 | 28 | 85
294884 | 2022-08-09 15:28 | 0.67746 | Oxy_07 (PSt7-10) | 2022-07-29 11:26 | default | 88.8483 | %a.s. | 27.5373 | °C | 1015 | hPa | Humid | 36.4 | 0 |  | 0 | 21.859 | 78014.6147 | 337190.7279 | 28 | 85
294895 | 2022-08-09 15:28 | 0.6944 | Oxy_07 (PSt7-10) | 2022-07-29 11:26 | default | 88.8701 | %a.s. | 27.5389 | °C | 1015 | hPa | Humid | 36.4 | 0 |  | 0 | 21.856 | 78022.2729 | 337208.069 | 28 | 85
294897 | 2022-08-09 15:28 | 0.71134 | Oxy_07 (PSt7-10) | 2022-07-29 11:26 | default | 88.8652 | %a.s. | 27.5536 | °C | 1015 | hPa | Humid | 36.4 | 0 |  | 0 | 21.855 | 78017.9582 | 337201.8536 | 28 | 85
294906 | 2022-08-09 15:28 | 0.72742 | Oxy_07 (PSt7-10) | 2022-07-29 11:26 | default | 88.8559 | %a.s. | 27.5464 | °C | 1015 | hPa | Humid | 36.4 | 0 |  | 0 | 21.857 | 78019.1703 | 337191.2507 | 28 | 85
294917 | 2022-08-09 15:28 | 0.74441 | Oxy_07 (PSt7-10) | 2022-07-29 11:26 | default | 88.8337 | %a.s. | 27.5542 | °C | 1015 | hPa | Humid | 36.4 | 0 |  | 0 | 21.859 | 78017.1967 | 337195.6308 | 28 | 85
294929 | 2022-08-09 15:28 | 0.76132 | Oxy_07 (PSt7-10) | 2022-07-29 11:26 | default | 88.8443 | %a.s. | 27.5509 | °C | 1015 | hPa | Humid | 36.4 | 0 |  | 0 | 21.858 | 78021.3777 | 337199.638 | 28 | 85
294938 | 2022-08-09 15:28 | 0.77742 | Oxy_07 (PSt7-10) | 2022-07-29 11:26 | default | 88.8272 | %a.s. | 27.5438 | °C | 1015 | hPa | Humid | 36.4 | 0 |  | 0 | 21.861 | 78021.9714 | 337181.1883 | 28 | 85
294943 | 2022-08-09 15:28 | 0.79438 | Oxy_07 (PSt7-10) | 2022-07-29 11:26 | default | 88.7806 | %a.s. | 27.571 | °C | 1015 | hPa | Humid | 36.4 | 0 |  | 0 | 21.864 | 78021.7841 | 337193.4058 | 28 | 85
294952 | 2022-08-09 15:28 | 0.81126 | Oxy_07 (PSt7-10) | 2022-07-29 11:26 | default | 88.8003 | %a.s. | 27.5571 | °C | 1015 | hPa | Humid | 36.4 | 0 |  | 0 | 21.863 | 78025.0487 | 337192.2 | 28 | 85
294966 | 2022-08-09 15:28 | 0.82732 | Oxy_07 (PSt7-10) | 2022-07-29 11:26 | default | 88.8446 | %a.s. | 27.5595 | °C | 1015 | hPa | Humid | 36.4 | 0 |  | 0 | 21.857 | 78021.9171 | 337171.2131 | 28 | 85
294969 | 2022-08-09 15:28 | 0.84419 | Oxy_07 (PSt7-10) | 2022-07-29 11:26 | default | 88.8054 | %a.s. | 27.5602 | °C | 1015 | hPa | Humid | 36.4 | 0 |  | 0 | 21.862 | 78015.4136 | 337175.4371 | 28 | 85
294985 | 2022-08-09 15:28 | 0.86121 | Oxy_07 (PSt7-10) | 2022-07-29 11:26 | default | 88.8262 | %a.s. | 27.554 | °C | 1015 | hPa | Humid | 36.4 | 0 |  | 0 | 21.86 | 78022.051 | 337179.0591 | 28 | 85
294986 | 2022-08-09 15:28 | 0.87725 | Oxy_07 (PSt7-10) | 2022-07-29 11:26 | default | 88.7976 | %a.s. | 27.5603 | °C | 1015 | hPa | Humid | 36.4 | 0 |  | 0 | 21.863 | 78011.9755 | 337178.9652 | 28 | 85
294996 | 2022-08-09 15:28 | 0.89418 | Oxy_07 (PSt7-10) | 2022-07-29 11:26 | default | 88.7876 | %a.s. | 27.5719 | °C | 1015 | hPa | Humid | 36.4 | 0 |  | 0 | 21.863 | 78013.1683 | 337181.7508 | 28 | 85
295006 | 2022-08-09 15:28 | 0.91109 | Oxy_07 (PSt7-10) | 2022-07-29 11:26 | default | 88.8414 | %a.s. | 27.5542 | °C | 1015 | hPa | Humid | 36.4 | 0 |  | 0 | 21.858 | 78017.4247 | 337182.5027 | 28 | 85
295017 | 2022-08-09 15:28 | 0.92794 | Oxy_07 (PSt7-10) | 2022-07-29 11:26 | default | 88.8256 | %a.s. | 27.5547 | °C | 1015 | hPa | Humid | 36.4 | 0 |  | 0 | 21.86 | 78026.012 | 337180.7156 | 28 | 85
295026 | 2022-08-09 15:28 | 0.94408 | Oxy_07 (PSt7-10) | 2022-07-29 11:26 | default | 88.8122 | %a.s. | 27.5434 | °C | 1015 | hPa | Humid | 36.4 | 0 |  | 0 | 21.863 | 78021.3088 | 337193.1825 | 28 | 85
295032 | 2022-08-09 15:28 | 0.96102 | Oxy_07 (PSt7-10) | 2022-07-29 11:26 | default | 88.8591 | %a.s. | 27.5426 | °C | 1015 | hPa | Humid | 36.4 | 0 |  | 0 | 21.857 | 78030.2127 | 337180.1068 | 28 | 85
295041 | 2022-08-09 15:28 | 0.97795 | Oxy_07 (PSt7-10) | 2022-07-29 11:26 | default | 88.8046 | %a.s. | 27.5611 | °C | 1015 | hPa | Humid | 36.4 | 0 |  | 0 | 21.862 | 78025.4032 | 337171.8924 | 28 | 85
295049 | 2022-08-09 15:28 | 0.99398 | Oxy_07 (PSt7-10) | 2022-07-29 11:26 | default | 88.8477 | %a.s. | 27.5469 | °C | 1015 | hPa | Humid | 36.4 | 0 |  | 0 | 21.858 | 78024.6401 | 337174.3008 | 28 | 85
295059 | 2022-08-09 15:28 | 1.0109 | Oxy_07 (PSt7-10) | 2022-07-29 11:26 | default | 88.8156 | %a.s. | 27.5483 | °C | 1015 | hPa | Humid | 36.4 | 0 |  | 0 | 21.862 | 78023.9038 | 337168.1334 | 28 | 85
295068 | 2022-08-09 15:28 | 1.0278 | Oxy_07 (PSt7-10) | 2022-07-29 11:26 | default | 88.7903 | %a.s. | 27.5597 | °C | 1015 | hPa | Humid | 36.4 | 0 |  | 0 | 21.864 | 78025.7097 | 337183.283 | 28 | 85
295080 | 2022-08-09 15:28 | 1.0447 | Oxy_07 (PSt7-10) | 2022-07-29 11:26 | default | 88.7897 | %a.s. | 27.5516 | °C | 1015 | hPa | Humid | 36.4 | 0 |  | 0 | 21.865 | 78026.7351 | 337172.7384 | 28 | 85
295086 | 2022-08-09 15:28 | 1.0609 | Oxy_07 (PSt7-10) | 2022-07-29 11:26 | default | 88.7913 | %a.s. | 27.5497 | °C | 1015 | hPa | Humid | 36.4 | 0 |  | 0 | 21.865 | 78023.2977 | 337156.5289 | 28 | 85
295095 | 2022-08-09 15:28 | 1.0778 | Oxy_07 (PSt7-10) | 2022-07-29 11:26 | default | 88.8279 | %a.s. | 27.543 | °C | 1015 | hPa | Humid | 36.4 | 0 |  | 0 | 21.861 | 78018.1594 | 337173.1188 | 28 | 85
295107 | 2022-08-09 15:28 | 1.0947 | Oxy_07 (PSt7-10) | 2022-07-29 11:26 | default | 88.8282 | %a.s. | 27.5516 | °C | 1015 | hPa | Humid | 36.4 | 0 |  | 0 | 21.86 | 78025.1681 | 337160.9335 | 28 | 85
295112 | 2022-08-09 15:28 | 1.1108 | Oxy_07 (PSt7-10) | 2022-07-29 11:26 | default | 88.8394 | %a.s. | 27.5656 | °C | 1015 | hPa | Humid | 36.4 | 0 |  | 0 | 21.857 | 78022.737 | 337167.9898 | 28 | 85
295122 | 2022-08-09 15:28 | 1.1277 | Oxy_07 (PSt7-10) | 2022-07-29 11:26 | default | 88.8114 | %a.s. | 27.5711 | °C | 1015 | hPa | Humid | 36.4 | 0 |  | 0 | 21.86 | 78022.5539 | 337169.8299 | 28 | 85
295131 | 2022-08-09 15:28 | 1.1446 | Oxy_07 (PSt7-10) | 2022-07-29 11:26 | default | 88.7983 | %a.s. | 27.5684 | °C | 1015 | hPa | Humid | 36.4 | 0 |  | 0 | 21.862 | 78007.3529 | 337168.0813 | 28 | 85
295139 | 2022-08-09 15:29 | 1.1607 | Oxy_07 (PSt7-10) | 2022-07-29 11:26 | default | 88.8406 | %a.s. | 27.5641 | °C | 1015 | hPa | Humid | 36.4 | 0 |  | 0 | 21.857 | 78020.0294 | 337157.1763 | 28 | 85
295150 | 2022-08-09 15:29 | 1.1776 | Oxy_07 (PSt7-10) | 2022-07-29 11:26 | default | 88.8213 | %a.s. | 27.5597 | °C | 1015 | hPa | Humid | 36.4 | 0 |  | 0 | 21.86 | 78016.8571 | 337168.5166 | 28 | 85
295161 | 2022-08-09 15:29 | 1.1945 | Oxy_07 (PSt7-10) | 2022-07-29 11:26 | default | 88.8497 | %a.s. | 27.5446 | °C | 1015 | hPa | Humid | 36.4 | 0 |  | 0 | 21.858 | 78011.931 | 337155.0475 | 28 | 85
295170 | 2022-08-09 15:29 | 1.2113 | Oxy_07 (PSt7-10) | 2022-07-29 11:26 | default | 88.827 | %a.s. | 27.553 | °C | 1015 | hPa | Humid | 36.4 | 0 |  | 0 | 21.86 | 78008.0244 | 337153.014 | 28 | 85
295175 | 2022-08-09 15:29 | 1.2274 | Oxy_07 (PSt7-10) | 2022-07-29 11:26 | default | 88.8486 | %a.s. | 27.5369 | °C | 1015 | hPa | Humid | 36.4 | 0 |  | 0 | 21.859 | 78006.8724 | 337145.5385 | 28 | 85
295185 | 2022-08-09 15:29 | 1.2443 | Oxy_07 (PSt7-10) | 2022-07-29 11:26 | default | 88.8248 | %a.s. | 27.5377 | °C | 1015 | hPa | Humid | 36.4 | 0 |  | 0 | 21.862 | 78010.481 | 337163.1961 | 28 | 85
295194 | 2022-08-09 15:29 | 1.2612 | Oxy_07 (PSt7-10) | 2022-07-29 11:26 | default | 88.8203 | %a.s. | 27.5608 | °C | 1015 | hPa | Humid | 36.4 | 0 |  | 0 | 21.86 | 78013.1277 | 337158.2315 | 28 | 85
295202 | 2022-08-09 15:29 | 1.2773 | Oxy_07 (PSt7-10) | 2022-07-29 11:26 | default | 88.8272 | %a.s. | 27.5439 | °C | 1015 | hPa | Humid | 36.4 | 0 |  | 0 | 21.861 | 78012.955 | 337153.6346 | 28 | 85
295218 | 2022-08-09 15:29 | 1.2942 | Oxy_07 (PSt7-10) | 2022-07-29 11:26 | default | 88.8188 | %a.s. | 27.5447 | °C | 1015 | hPa | Humid | 36.4 | 0 |  | 0 | 21.862 | 78018.7019 | 337167.8197 | 28 | 85
295221 | 2022-08-09 15:29 | 1.3112 | Oxy_07 (PSt7-10) | 2022-07-29 11:26 | default | 88.8144 | %a.s. | 27.5497 | °C | 1015 | hPa | Humid | 36.4 | 0 |  | 0 | 21.862 | 78006.2414 | 337154.5602 | 28 | 85
295229 | 2022-08-09 15:29 | 1.3273 | Oxy_07 (PSt7-10) | 2022-07-29 11:26 | default | 88.8274 | %a.s. | 27.5436 | °C | 1015 | hPa | Humid | 36.4 | 0 |  | 0 | 21.861 | 78012.998 | 337148.5915 | 28 | 85
295238 | 2022-08-09 15:29 | 1.3442 | Oxy_07 (PSt7-10) | 2022-07-29 11:26 | default | 88.8181 | %a.s. | 27.5454 | °C | 1015 | hPa | Humid | 36.4 | 0 |  | 0 | 21.862 | 78013.0212 | 337163.8917 | 28 | 85
295251 | 2022-08-09 15:29 | 1.3611 | Oxy_07 (PSt7-10) | 2022-07-29 11:26 | default | 88.8174 | %a.s. | 27.5553 | °C | 1015 | hPa | Humid | 36.4 | 0 |  | 0 | 21.861 | 78018.3563 | 337163.6656 | 28 | 85
295257 | 2022-08-09 15:29 | 1.378 | Oxy_07 (PSt7-10) | 2022-07-29 11:26 | default | 88.7801 | %a.s. | 27.5627 | °C | 1015 | hPa | Humid | 36.4 | 0 |  | 0 | 21.865 | 78016.4923 | 337149.8608 | 28 | 85
295272 | 2022-08-09 15:29 | 1.3941 | Oxy_07 (PSt7-10) | 2022-07-29 11:26 | default | 88.8001 | %a.s. | 27.5484 | °C | 1015 | hPa | Humid | 36.4 | 0 |  | 0 | 21.864 | 78019.2426 | 337146.8638 | 28 | 85
295278 | 2022-08-09 15:29 | 1.411 | Oxy_07 (PSt7-10) | 2022-07-29 11:26 | default | 88.814 | %a.s. | 27.5502 | °C | 1015 | hPa | Humid | 36.4 | 0 |  | 0 | 21.862 | 78023.3717 | 337141.4706 | 28 | 85
295287 | 2022-08-09 15:29 | 1.4279 | Oxy_07 (PSt7-10) | 2022-07-29 11:26 | default | 88.8115 | %a.s. | 27.553 | °C | 1015 | hPa | Humid | 36.4 | 0 |  | 0 | 21.862 | 78016.0187 | 337141.7156 | 28 | 85
295299 | 2022-08-09 15:29 | 1.444 | Oxy_07 (PSt7-10) | 2022-07-29 11:26 | default | 88.8063 | %a.s. | 27.5681 | °C | 1015 | hPa | Humid | 36.4 | 0 |  | 0 | 21.861 | 78012.5048 | 337148.4284 | 28 | 85
295301 | 2022-08-09 15:29 | 1.4609 | Oxy_07 (PSt7-10) | 2022-07-29 11:26 | default | 88.8003 | %a.s. | 27.5662 | °C | 1015 | hPa | Humid | 36.4 | 0 |  | 0 | 21.862 | 78017.2328 | 337149.2851 | 28 | 85
295311 | 2022-08-09 15:29 | 1.4778 | Oxy_07 (PSt7-10) | 2022-07-29 11:26 | default | 88.7818 | %a.s. | 27.5607 | °C | 1015 | hPa | Humid | 36.4 | 0 |  | 0 | 21.865 | 78013.0035 | 337146.7354 | 28 | 85
295323 | 2022-08-09 15:29 | 1.4947 | Oxy_07 (PSt7-10) | 2022-07-29 11:26 | default | 88.7944 | %a.s. | 27.564 | °C | 1015 | hPa | Humid | 36.4 | 0 |  | 0 | 21.863 | 78008.066 | 337138.6509 | 28 | 85
295328 | 2022-08-09 15:29 | 1.5107 | Oxy_07 (PSt7-10) | 2022-07-29 11:26 | default | 88.8062 | %a.s. | 27.5592 | °C | 1015 | hPa | Humid | 36.4 | 0 |  | 0 | 21.862 | 78001.7229 | 337143.7122 | 28 | 85
295344 | 2022-08-09 15:29 | 1.5276 | Oxy_07 (PSt7-10) | 2022-07-29 11:26 | default | 88.8229 | %a.s. | 27.5668 | °C | 1015 | hPa | Humid | 36.4 | 0 |  | 0 | 21.859 | 78006.0332 | 337132.8739 | 28 | 85
295347 | 2022-08-09 15:29 | 1.5446 | Oxy_07 (PSt7-10) | 2022-07-29 11:26 | default | 88.8301 | %a.s. | 27.5584 | °C | 1015 | hPa | Humid | 36.4 | 0 |  | 0 | 21.859 | 78008.0712 | 337133.8282 | 28 | 85
295362 | 2022-08-09 15:29 | 1.5606 | Oxy_07 (PSt7-10) | 2022-07-29 11:26 | default | 88.8318 | %a.s. | 27.5474 | °C | 1015 | hPa | Humid | 36.4 | 0 |  | 0 | 21.86 | 78004.2451 | 337132.8623 | 28 | 85
295364 | 2022-08-09 15:29 | 1.5775 | Oxy_07 (PSt7-10) | 2022-07-29 11:26 | default | 88.8218 | %a.s. | 27.5591 | °C | 1015 | hPa | Humid | 36.4 | 0 |  | 0 | 21.86 | 78007.6955 | 337138.1687 | 28 | 85
295374 | 2022-08-09 15:29 | 1.5944 | Oxy_07 (PSt7-10) | 2022-07-29 11:26 | default | 88.7967 | %a.s. | 27.5613 | °C | 1015 | hPa | Humid | 36.4 | 0 |  | 0 | 21.863 | 78008.6015 | 337134.2426 | 28 | 85
295386 | 2022-08-09 15:29 | 1.6113 | Oxy_07 (PSt7-10) | 2022-07-29 11:26 | default | 88.8395 | %a.s. | 27.5564 | °C | 1015 | hPa | Humid | 36.4 | 0 |  | 0 | 21.858 | 78003.6052 | 337137.5753 | 28 | 85
295391 | 2022-08-09 15:29 | 1.6273 | Oxy_07 (PSt7-10) | 2022-07-29 11:26 | default | 88.7893 | %a.s. | 27.5609 | °C | 1015 | hPa | Humid | 36.4 | 0 |  | 0 | 21.864 | 78010.2865 | 337123.0159 | 28 | 85
295401 | 2022-08-09 15:29 | 1.6442 | Oxy_07 (PSt7-10) | 2022-07-29 11:26 | default | 88.8276 | %a.s. | 27.5433 | °C | 1015 | hPa | Humid | 36.4 | 0 |  | 0 | 21.861 | 78011.1081 | 337125.2246 | 28 | 85
295410 | 2022-08-09 15:29 | 1.6611 | Oxy_07 (PSt7-10) | 2022-07-29 11:26 | default | 88.8134 | %a.s. | 27.5598 | °C | 1015 | hPa | Humid | 36.4 | 0 |  | 0 | 21.861 | 78005.7813 | 337121.7728 | 28 | 85
295422 | 2022-08-09 15:29 | 1.678 | Oxy_07 (PSt7-10) | 2022-07-29 11:26 | default | 88.7781 | %a.s. | 27.547 | °C | 1015 | hPa | Humid | 36.4 | 0 |  | 0 | 21.867 | 78006.1787 | 337126.6443 | 28 | 85
295432 | 2022-08-09 15:29 | 1.694 | Oxy_07 (PSt7-10) | 2022-07-29 11:26 | default | 88.7685 | %a.s. | 27.5582 | °C | 1015 | hPa | Humid | 36.4 | 0 |  | 0 | 21.867 | 77998.4531 | 337125.5677 | 28 | 85
295439 | 2022-08-09 15:29 | 1.7109 | Oxy_07 (PSt7-10) | 2022-07-29 11:26 | default | 88.7799 | %a.s. | 27.5629 | °C | 1015 | hPa | Humid | 36.4 | 0 |  | 0 | 21.865 | 78003.4205 | 337115.5239 | 28 | 85
295449 | 2022-08-09 15:29 | 1.7278 | Oxy_07 (PSt7-10) | 2022-07-29 11:26 | default | 88.7654 | %a.s. | 27.5439 | °C | 1015 | hPa | Humid | 36.4 | 0 |  | 0 | 21.869 | 78004.4525 | 337120.9755 | 28 | 85
295454 | 2022-08-09 15:29 | 1.7439 | Oxy_07 (PSt7-10) | 2022-07-29 11:26 | default | 88.8078 | %a.s. | 27.5663 | °C | 1015 | hPa | Humid | 36.4 | 0 |  | 0 | 21.861 | 78000.4579 | 337122.975 | 28 | 85
295464 | 2022-08-09 15:29 | 1.7608 | Oxy_07 (PSt7-10) | 2022-07-29 11:26 | default | 88.7543 | %a.s. | 27.5837 | °C | 1015 | hPa | Humid | 36.4 | 0 |  | 0 | 21.866 | 78005.2617 | 337116.0918 | 28 | 85
295474 | 2022-08-09 15:29 | 1.7777 | Oxy_07 (PSt7-10) | 2022-07-29 11:26 | default | 88.7933 | %a.s. | 27.5743 | °C | 1015 | hPa | Humid | 36.4 | 0 |  | 0 | 21.862 | 78002.2018 | 337121.6969 | 28 | 85
295484 | 2022-08-09 15:29 | 1.7947 | Oxy_07 (PSt7-10) | 2022-07-29 11:26 | default | 88.8003 | %a.s. | 27.5571 | °C | 1015 | hPa | Humid | 36.4 | 0 |  | 0 | 21.863 | 77998.0281 | 337117.394 | 28 | 85
295483 | 2022-08-09 15:29 | 1.8107 | Oxy_07 (PSt7-10) | 2022-07-29 11:26 | default | 88.8243 | %a.s. | 27.5562 | °C | 1015 | hPa | Humid | 36.4 | 0 |  | 0 | 21.86 | 77998.8452 | 337118.3024 | 28 | 85
295493 | 2022-08-09 15:29 | 1.8276 | Oxy_07 (PSt7-10) | 2022-07-29 11:26 | default | 88.8066 | %a.s. | 27.5678 | °C | 1015 | hPa | Humid | 36.4 | 0 |  | 0 | 21.861 | 77997.185 | 337103.4878 | 28 | 85
295512 | 2022-08-09 15:29 | 1.8446 | Oxy_07 (PSt7-10) | 2022-07-29 11:26 | default | 88.7894 | %a.s. | 27.5698 | °C | 1015 | hPa | Humid | 36.4 | 0 |  | 0 | 21.863 | 77993.6832 | 337112.2128 | 28 | 85
295517 | 2022-08-09 15:29 | 1.8607 | Oxy_07 (PSt7-10) | 2022-07-29 11:26 | default | 88.8305 | %a.s. | 27.5579 | °C | 1015 | hPa | Humid | 36.4 | 0 |  | 0 | 21.859 | 77990.8283 | 337102.8844 | 28 | 85
295527 | 2022-08-09 15:29 | 1.8776 | Oxy_07 (PSt7-10) | 2022-07-29 11:26 | default | 88.8289 | %a.s. | 27.5509 | °C | 1015 | hPa | Humid | 36.4 | 0 |  | 0 | 21.86 | 77990.7357 | 337115.1422 | 28 | 85
295539 | 2022-08-09 15:29 | 1.8945 | Oxy_07 (PSt7-10) | 2022-07-29 11:26 | default | 88.8021 | %a.s. | 27.5551 | °C | 1015 | hPa | Humid | 36.4 | 0 |  | 0 | 21.863 | 77991.8218 | 337110.8901 | 28 | 85
295544 | 2022-08-09 15:29 | 1.9108 | Oxy_07 (PSt7-10) | 2022-07-29 11:26 | default | 88.8071 | %a.s. | 27.5582 | °C | 1015 | hPa | Humid | 36.4 | 0 |  | 0 | 21.862 | 77989.362 | 337107.9021 | 28 | 85
295561 | 2022-08-09 15:29 | 1.9277 | Oxy_07 (PSt7-10) | 2022-07-29 11:26 | default | 88.8358 | %a.s. | 27.5697 | °C | 1015 | hPa | Humid | 36.4 | 0 |  | 0 | 21.857 | 77985.3254 | 337108.3928 | 28 | 85
295564 | 2022-08-09 15:29 | 1.9446 | Oxy_07 (PSt7-10) | 2022-07-29 11:26 | default | 88.8164 | %a.s. | 27.5653 | °C | 1015 | hPa | Humid | 36.4 | 0 |  | 0 | 21.86 | 77989.5179 | 337102.0605 | 28 | 85
295579 | 2022-08-09 15:29 | 1.9607 | Oxy_07 (PSt7-10) | 2022-07-29 11:26 | default | 88.8346 | %a.s. | 27.5622 | °C | 1015 | hPa | Humid | 36.4 | 0 |  | 0 | 21.858 | 77992.9113 | 337092.3117 | 28 | 85
295580 | 2022-08-09 15:29 | 1.9776 | Oxy_07 (PSt7-10) | 2022-07-29 11:26 | default | 88.7921 | %a.s. | 27.5667 | °C | 1015 | hPa | Humid | 36.4 | 0 |  | 0 | 21.863 | 77989.3311 | 337090.374 | 28 | 85
295592 | 2022-08-09 15:29 | 1.9945 | Oxy_07 (PSt7-10) | 2022-07-29 11:26 | default | 88.8103 | %a.s. | 27.5635 | °C | 1015 | hPa | Humid | 36.4 | 0 |  | 0 | 21.861 | 77990.2481 | 337095.3157 | 28 | 85
295603 | 2022-08-09 15:29 | 2.0106 | Oxy_07 (PSt7-10) | 2022-07-29 11:26 | default | 88.8083 | %a.s. | 27.5569 | °C | 1015 | hPa | Humid | 36.4 | 0 |  | 0 | 21.862 | 77993.2005 | 337087.3316 | 28 | 85
295607 | 2022-08-09 15:29 | 2.0276 | Oxy_07 (PSt7-10) | 2022-07-29 11:26 | default | 88.8189 | %a.s. | 27.5535 | °C | 1015 | hPa | Humid | 36.4 | 0 |  | 0 | 21.861 | 77995.43 | 337100.0104 | 28 | 85
295624 | 2022-08-09 15:29 | 2.0445 | Oxy_07 (PSt7-10) | 2022-07-29 11:26 | default | 88.8205 | %a.s. | 27.5516 | °C | 1015 | hPa | Humid | 36.4 | 0 |  | 0 | 21.861 | 77997.2947 | 337092.1323 | 28 | 85
295632 | 2022-08-09 15:29 | 2.0606 | Oxy_07 (PSt7-10) | 2022-07-29 11:26 | default | 88.7824 | %a.s. | 27.5779 | °C | 1015 | hPa | Humid | 36.4 | 0 |  | 0 | 21.863 | 77995.7772 | 337091.3776 | 28 | 85
295640 | 2022-08-09 15:29 | 2.0776 | Oxy_07 (PSt7-10) | 2022-07-29 11:26 | default | 88.779 | %a.s. | 27.5819 | °C | 1015 | hPa | Humid | 36.4 | 0 |  | 0 | 21.863 | 78001.7099 | 337093.59 | 28 | 85
295649 | 2022-08-09 15:29 | 2.0945 | Oxy_07 (PSt7-10) | 2022-07-29 11:26 | default | 88.7803 | %a.s. | 27.5714 | °C | 1015 | hPa | Humid | 36.4 | 0 |  | 0 | 21.864 | 78002.291 | 337099.8514 | 28 | 85
295659 | 2022-08-09 15:29 | 2.1106 | Oxy_07 (PSt7-10) | 2022-07-29 11:26 | default | 88.8455 | %a.s. | 27.5494 | °C | 1015 | hPa | Humid | 36.4 | 0 |  | 0 | 21.858 | 78000.8038 | 337086.7042 | 28 | 85
295661 | 2022-08-09 15:29 | 2.1275 | Oxy_07 (PSt7-10) | 2022-07-29 11:26 | default | 88.793 | %a.s. | 27.5656 | °C | 1015 | hPa | Humid | 36.4 | 0 |  | 0 | 21.863 | 77993.1805 | 337091.9408 | 28 | 85
295675 | 2022-08-09 15:29 | 2.1444 | Oxy_07 (PSt7-10) | 2022-07-29 11:26 | default | 88.8253 | %a.s. | 27.573 | °C | 1015 | hPa | Humid | 36.4 | 0 |  | 0 | 21.858 | 77996.8745 | 337096.8413 | 28 | 85
295681 | 2022-08-09 15:30 | 2.1613 | Oxy_07 (PSt7-10) | 2022-07-29 11:26 | default | 88.7948 | %a.s. | 27.5725 | °C | 1015 | hPa | Humid | 36.4 | 0 |  | 0 | 21.862 | 77989.6083 | 337101.1224 | 28 | 85
295695 | 2022-08-09 15:30 | 2.1774 | Oxy_07 (PSt7-10) | 2022-07-29 11:26 | default | 88.7917 | %a.s. | 27.576 | °C | 1015 | hPa | Humid | 36.4 | 0 |  | 0 | 21.862 | 77986.2079 | 337094.6205 | 28 | 85
295701 | 2022-08-09 15:30 | 2.1944 | Oxy_07 (PSt7-10) | 2022-07-29 11:26 | default | 88.8096 | %a.s. | 27.5554 | °C | 1015 | hPa | Humid | 36.4 | 0 |  | 0 | 21.862 | 77986.3254 | 337102.898 | 28 | 85
295714 | 2022-08-09 15:30 | 2.2113 | Oxy_07 (PSt7-10) | 2022-07-29 11:26 | default | 88.8277 | %a.s. | 27.5612 | °C | 1015 | hPa | Humid | 36.4 | 0 |  | 0 | 21.859 | 77981.8444 | 337089.0545 | 28 | 85
295718 | 2022-08-09 15:30 | 2.2273 | Oxy_07 (PSt7-10) | 2022-07-29 11:26 | default | 88.813 | %a.s. | 27.5603 | °C | 1015 | hPa | Humid | 36.4 | 0 |  | 0 | 21.861 | 77980.7661 | 337078.7712 | 28 | 85
295731 | 2022-08-09 15:30 | 2.2442 | Oxy_07 (PSt7-10) | 2022-07-29 11:26 | default | 88.8116 | %a.s. | 27.5709 | °C | 1015 | hPa | Humid | 36.4 | 0 |  | 0 | 21.86 | 77984.2543 | 337087.5744 | 28 | 85
295740 | 2022-08-09 15:30 | 2.2611 | Oxy_07 (PSt7-10) | 2022-07-29 11:26 | default | 88.8013 | %a.s. | 27.5649 | °C | 1015 | hPa | Humid | 36.4 | 0 |  | 0 | 21.862 | 77984.4932 | 337082.7659 | 28 | 85
295750 | 2022-08-09 15:30 | 2.278 | Oxy_07 (PSt7-10) | 2022-07-29 11:26 | default | 88.8344 | %a.s. | 27.5623 | °C | 1015 | hPa | Humid | 36.4 | 0 |  | 0 | 21.858 | 77986.4097 | 337081.4319 | 28 | 85
295751 | 2022-08-09 15:30 | 2.2941 | Oxy_07 (PSt7-10) | 2022-07-29 11:26 | default | 88.8424 | %a.s. | 27.5531 | °C | 1015 | hPa | Humid | 36.4 | 0 |  | 0 | 21.858 | 77984.73 | 337094.2857 | 28 | 85
295760 | 2022-08-09 15:30 | 2.311 | Oxy_07 (PSt7-10) | 2022-07-29 11:26 | default | 88.8026 | %a.s. | 27.5545 | °C | 1015 | hPa | Humid | 36.4 | 0 |  | 0 | 21.863 | 77983.7755 | 337091.6043 | 28 | 85
295769 | 2022-08-09 15:30 | 2.3279 | Oxy_07 (PSt7-10) | 2022-07-29 11:26 | default | 88.8242 | %a.s. | 27.5563 | °C | 1015 | hPa | Humid | 36.4 | 0 |  | 0 | 21.86 | 77976.2546 | 337077.6134 | 28 | 85
295785 | 2022-08-09 15:30 | 2.344 | Oxy_07 (PSt7-10) | 2022-07-29 11:26 | default | 88.8048 | %a.s. | 27.5609 | °C | 1015 | hPa | Humid | 36.4 | 0 |  | 0 | 21.862 | 77975.3397 | 337082.7788 | 28 | 85
295787 | 2022-08-09 15:30 | 2.3609 | Oxy_07 (PSt7-10) | 2022-07-29 11:26 | default | 88.8202 | %a.s. | 27.5609 | °C | 1015 | hPa | Humid | 36.4 | 0 |  | 0 | 21.86 | 77978.6983 | 337092.9997 | 28 | 85
295796 | 2022-08-09 15:30 | 2.3778 | Oxy_07 (PSt7-10) | 2022-07-29 11:26 | default | 88.8328 | %a.s. | 27.5643 | °C | 1015 | hPa | Humid | 36.4 | 0 |  | 0 | 21.858 | 77981.6599 | 337068.5032 | 28 | 85
295810 | 2022-08-09 15:30 | 2.3939 | Oxy_07 (PSt7-10) | 2022-07-29 11:26 | default | 88.7759 | %a.s. | 27.5765 | °C | 1015 | hPa | Humid | 36.4 | 0 |  | 0 | 21.864 | 77974.9791 | 337072.6757 | 28 | 85
295814 | 2022-08-09 15:30 | 2.4109 | Oxy_07 (PSt7-10) | 2022-07-29 11:26 | default | 88.8218 | %a.s. | 27.577 | °C | 1015 | hPa | Humid | 36.4 | 0 |  | 0 | 21.858 | 77971.2511 | 337072.6956 | 28 | 85
295826 | 2022-08-09 15:30 | 2.4277 | Oxy_07 (PSt7-10) | 2022-07-29 11:26 | default | 88.7852 | %a.s. | 27.5657 | °C | 1015 | hPa | Humid | 36.4 | 0 |  | 0 | 21.864 | 77973.6759 | 337073.7718 | 28 | 85
295840 | 2022-08-09 15:30 | 2.4447 | Oxy_07 (PSt7-10) | 2022-07-29 11:26 | default | 88.8316 | %a.s. | 27.5567 | °C | 1015 | hPa | Humid | 36.4 | 0 |  | 0 | 21.859 | 77973.5918 | 337075.6513 | 28 | 85
295848 | 2022-08-09 15:30 | 2.4607 | Oxy_07 (PSt7-10) | 2022-07-29 11:26 | default | 88.809 | %a.s. | 27.556 | °C | 1015 | hPa | Humid | 36.4 | 0 |  | 0 | 21.862 | 77975.8587 | 337067.2218 | 28 | 85
295857 | 2022-08-09 15:30 | 2.4777 | Oxy_07 (PSt7-10) | 2022-07-29 11:26 | default | 88.7875 | %a.s. | 27.572 | °C | 1015 | hPa | Humid | 36.4 | 0 |  | 0 | 21.863 | 77971.661 | 337071.4047 | 28 | 85
295867 | 2022-08-09 15:30 | 2.4946 | Oxy_07 (PSt7-10) | 2022-07-29 11:26 | default | 88.7919 | %a.s. | 27.5758 | °C | 1015 | hPa | Humid | 36.4 | 0 |  | 0 | 21.862 | 77975.747 | 337073.4883 | 28 | 85
295875 | 2022-08-09 15:30 | 2.5106 | Oxy_07 (PSt7-10) | 2022-07-29 11:26 | default | 88.812 | %a.s. | 27.5614 | °C | 1015 | hPa | Humid | 36.4 | 0 |  | 0 | 21.861 | 77980.3449 | 337056.3358 | 28 | 85
295885 | 2022-08-09 15:30 | 2.5275 | Oxy_07 (PSt7-10) | 2022-07-29 11:26 | default | 88.8253 | %a.s. | 27.564 | °C | 1015 | hPa | Humid | 36.4 | 0 |  | 0 | 21.859 | 77981.8555 | 337056.8453 | 28 | 85
295886 | 2022-08-09 15:30 | 2.5445 | Oxy_07 (PSt7-10) | 2022-07-29 11:26 | default | 88.7722 | %a.s. | 27.5629 | °C | 1015 | hPa | Humid | 36.4 | 0 |  | 0 | 21.866 | 77987.6666 | 337061.0324 | 28 | 85
295897 | 2022-08-09 15:30 | 2.5606 | Oxy_07 (PSt7-10) | 2022-07-29 11:26 | default | 88.8113 | %a.s. | 27.5623 | °C | 1015 | hPa | Humid | 36.4 | 0 |  | 0 | 21.861 | 77983.3905 | 337058.1746 | 28 | 85
295906 | 2022-08-09 15:30 | 2.5775 | Oxy_07 (PSt7-10) | 2022-07-29 11:26 | default | 88.789 | %a.s. | 27.5613 | °C | 1015 | hPa | Humid | 36.4 | 0 |  | 0 | 21.864 | 77985.5651 | 337055.1932 | 28 | 85
295918 | 2022-08-09 15:30 | 2.5944 | Oxy_07 (PSt7-10) | 2022-07-29 11:26 | default | 88.7874 | %a.s. | 27.5722 | °C | 1015 | hPa | Humid | 36.4 | 0 |  | 0 | 21.863 | 77984.2394 | 337056.0329 | 28 | 85
295926 | 2022-08-09 15:30 | 2.6113 | Oxy_07 (PSt7-10) | 2022-07-29 11:26 | default | 88.7533 | %a.s. | 27.558 | °C | 1015 | hPa | Humid | 36.4 | 0 |  | 0 | 21.869 | 77984.5069 | 337056.7524 | 28 | 85
295939 | 2022-08-09 15:30 | 2.6273 | Oxy_07 (PSt7-10) | 2022-07-29 11:26 | default | 88.8077 | %a.s. | 27.5486 | °C | 1015 | hPa | Humid | 36.4 | 0 |  | 0 | 21.863 | 77984.8901 | 337056.4073 | 28 | 85
295940 | 2022-08-09 15:30 | 2.6442 | Oxy_07 (PSt7-10) | 2022-07-29 11:26 | default | 88.7877 | %a.s. | 27.5717 | °C | 1015 | hPa | Humid | 36.4 | 0 |  | 0 | 21.863 | 77985.8808 | 337059.5215 | 28 | 85
295951 | 2022-08-09 15:30 | 2.6611 | Oxy_07 (PSt7-10) | 2022-07-29 11:26 | default | 88.7581 | %a.s. | 27.5614 | °C | 1015 | hPa | Humid | 36.4 | 0 |  | 0 | 21.868 | 77985.656 | 337062.1037 | 28 | 85
295961 | 2022-08-09 15:30 | 2.6781 | Oxy_07 (PSt7-10) | 2022-07-29 11:26 | default | 88.7689 | %a.s. | 27.5667 | °C | 1015 | hPa | Humid | 36.4 | 0 |  | 0 | 21.866 | 77981.6613 | 337044.6587 | 28 | 85
295973 | 2022-08-09 15:30 | 2.6941 | Oxy_07 (PSt7-10) | 2022-07-29 11:26 | default | 88.7943 | %a.s. | 27.5641 | °C | 1015 | hPa | Humid | 36.4 | 0 |  | 0 | 21.863 | 77976.4842 | 337044.6229 | 28 | 85
295976 | 2022-08-09 15:30 | 2.711 | Oxy_07 (PSt7-10) | 2022-07-29 11:26 | default | 88.7685 | %a.s. | 27.5762 | °C | 1015 | hPa | Humid | 36.4 | 0 |  | 0 | 21.865 | 77976.0018 | 337051.3492 | 28 | 85
295987 | 2022-08-09 15:30 | 2.728 | Oxy_07 (PSt7-10) | 2022-07-29 11:26 | default | 88.77 | %a.s. | 27.5744 | °C | 1015 | hPa | Humid | 36.4 | 0 |  | 0 | 21.865 | 77985.593 | 337051.0483 | 28 | 85
295994 | 2022-08-09 15:30 | 2.7441 | Oxy_07 (PSt7-10) | 2022-07-29 11:26 | default | 88.7883 | %a.s. | 27.58 | °C | 1015 | hPa | Humid | 36.4 | 0 |  | 0 | 21.862 | 77964.8382 | 337053.2898 | 28 | 85
296006 | 2022-08-09 15:30 | 2.761 | Oxy_07 (PSt7-10) | 2022-07-29 11:26 | default | 88.7426 | %a.s. | 27.5794 | °C | 1015 | hPa | Humid | 36.4 | 0 |  | 0 | 21.868 | 77967.9902 | 337036.26 | 28 | 85
296013 | 2022-08-09 15:30 | 2.7779 | Oxy_07 (PSt7-10) | 2022-07-29 11:26 | default | 88.8099 | %a.s. | 27.5729 | °C | 1015 | hPa | Humid | 36.4 | 0 |  | 0 | 21.86 | 77963.5974 | 337042.301 | 28 | 85
296016 | 2022-08-09 15:30 | 2.794 | Oxy_07 (PSt7-10) | 2022-07-29 11:26 | default | 88.7994 | %a.s. | 27.5761 | °C | 1015 | hPa | Humid | 36.4 | 0 |  | 0 | 21.861 | 77972.6094 | 337038.2655 | 28 | 85
296035 | 2022-08-09 15:30 | 2.8109 | Oxy_07 (PSt7-10) | 2022-07-29 11:26 | default | 88.7715 | %a.s. | 27.5637 | °C | 1015 | hPa | Humid | 36.4 | 0 |  | 0 | 21.866 | 77971.7854 | 337041.0687 | 28 | 85
296040 | 2022-08-09 15:30 | 2.8278 | Oxy_07 (PSt7-10) | 2022-07-29 11:26 | default | 88.7992 | %a.s. | 27.5584 | °C | 1015 | hPa | Humid | 36.4 | 0 |  | 0 | 21.863 | 77977.9099 | 337040.9297 | 28 | 85
296050 | 2022-08-09 15:30 | 2.8439 | Oxy_07 (PSt7-10) | 2022-07-29 11:26 | default | 88.784 | %a.s. | 27.5671 | °C | 1015 | hPa | Humid | 36.4 | 0 |  | 0 | 21.864 | 77976.3291 | 337030.3415 | 28 | 85
296059 | 2022-08-09 15:30 | 2.8608 | Oxy_07 (PSt7-10) | 2022-07-29 11:26 | default | 88.8173 | %a.s. | 27.5643 | °C | 1015 | hPa | Humid | 36.4 | 0 |  | 0 | 21.86 | 77971.9482 | 337038.1897 | 28 | 85
296072 | 2022-08-09 15:30 | 2.8778 | Oxy_07 (PSt7-10) | 2022-07-29 11:26 | default | 88.8144 | %a.s. | 27.5676 | °C | 1015 | hPa | Humid | 36.4 | 0 |  | 0 | 21.86 | 77969.8433 | 337032.8672 | 28 | 85
296077 | 2022-08-09 15:30 | 2.8947 | Oxy_07 (PSt7-10) | 2022-07-29 11:26 | default | 88.752 | %a.s. | 27.5684 | °C | 1015 | hPa | Humid | 36.4 | 0 |  | 0 | 21.868 | 77975.0764 | 337027.249 | 28 | 85
296084 | 2022-08-09 15:30 | 2.9108 | Oxy_07 (PSt7-10) | 2022-07-29 11:26 | default | 88.8003 | %a.s. | 27.5661 | °C | 1015 | hPa | Humid | 36.4 | 0 |  | 0 | 21.862 | 77966.0907 | 337032.7331 | 28 | 85
296100 | 2022-08-09 15:30 | 2.9277 | Oxy_07 (PSt7-10) | 2022-07-29 11:26 | default | 88.7552 | %a.s. | 27.5737 | °C | 1015 | hPa | Humid | 36.4 | 0 |  | 0 | 21.867 | 77980.31 | 337038.071 | 28 | 85
296110 | 2022-08-09 15:30 | 2.9446 | Oxy_07 (PSt7-10) | 2022-07-29 11:26 | default | 88.7685 | %a.s. | 27.5671 | °C | 1015 | hPa | Humid | 36.4 | 0 |  | 0 | 21.866 | 77971.8057 | 337030.5402 | 28 | 85
296111 | 2022-08-09 15:30 | 2.9606 | Oxy_07 (PSt7-10) | 2022-07-29 11:26 | default | 88.7568 | %a.s. | 27.5718 | °C | 1015 | hPa | Humid | 36.4 | 0 |  | 0 | 21.867 | 77974.183 | 337027.975 | 28 | 85
296120 | 2022-08-09 15:30 | 2.9775 | Oxy_07 (PSt7-10) | 2022-07-29 11:26 | default | 88.7977 | %a.s. | 27.5691 | °C | 1015 | hPa | Humid | 36.4 | 0 |  | 0 | 21.862 | 77971.7052 | 337022.5929 | 28 | 85
296134 | 2022-08-09 15:30 | 2.9944 | Oxy_07 (PSt7-10) | 2022-07-29 11:26 | default | 88.7775 | %a.s. | 27.5656 | °C | 1015 | hPa | Humid | 36.4 | 0 |  | 0 | 21.865 | 77975.5409 | 337014.619 | 28 | 85
296144 | 2022-08-09 15:30 | 3.0113 | Oxy_07 (PSt7-10) | 2022-07-29 11:26 | default | 88.7853 | %a.s. | 27.5567 | °C | 1015 | hPa | Humid | 36.4 | 0 |  | 0 | 21.865 | 77971.084 | 337020.4149 | 28 | 85
296148 | 2022-08-09 15:30 | 3.0274 | Oxy_07 (PSt7-10) | 2022-07-29 11:26 | default | 88.7799 | %a.s. | 27.5808 | °C | 1015 | hPa | Humid | 36.4 | 0 |  | 0 | 21.863 | 77972.964 | 337015.7251 | 28 | 85
296159 | 2022-08-09 15:30 | 3.0443 | Oxy_07 (PSt7-10) | 2022-07-29 11:26 | default | 88.7586 | %a.s. | 27.5877 | °C | 1015 | hPa | Humid | 36.4 | 0 |  | 0 | 21.865 | 77975.5262 | 337018.5368 | 28 | 85
296171 | 2022-08-09 15:30 | 3.0612 | Oxy_07 (PSt7-10) | 2022-07-29 11:26 | default | 88.8135 | %a.s. | 27.5687 | °C | 1015 | hPa | Humid | 36.4 | 0 |  | 0 | 21.86 | 77970.3227 | 337025.1102 | 28 | 85
296174 | 2022-08-09 15:30 | 3.0773 | Oxy_07 (PSt7-10) | 2022-07-29 11:26 | default | 88.7976 | %a.s. | 27.5782 | °C | 1015 | hPa | Humid | 36.4 | 0 |  | 0 | 21.861 | 77965.4664 | 337020.5725 | 28 | 85
296190 | 2022-08-09 15:30 | 3.0942 | Oxy_07 (PSt7-10) | 2022-07-29 11:26 | default | 88.7798 | %a.s. | 27.572 | °C | 1015 | hPa | Humid | 36.4 | 0 |  | 0 | 21.864 | 77963.4356 | 337017.4701 | 28 | 85
296199 | 2022-08-09 15:30 | 3.1111 | Oxy_07 (PSt7-10) | 2022-07-29 11:26 | default | 88.7751 | %a.s. | 27.5775 | °C | 1015 | hPa | Humid | 36.4 | 0 |  | 0 | 21.864 | 77966.4829 | 337011.2416 | 28 | 85
296204 | 2022-08-09 15:30 | 3.1281 | Oxy_07 (PSt7-10) | 2022-07-29 11:26 | default | 88.7641 | %a.s. | 27.5813 | °C | 1015 | hPa | Humid | 36.4 | 0 |  | 0 | 21.865 | 77972.561 | 337018.6038 | 28 | 85
296217 | 2022-08-09 15:30 | 3.1442 | Oxy_07 (PSt7-10) | 2022-07-29 11:26 | default | 88.8414 | %a.s. | 27.5633 | °C | 1015 | hPa | Humid | 36.4 | 0 |  | 0 | 21.857 | 77966.1927 | 337010.6618 | 28 | 85
296224 | 2022-08-09 15:31 | 3.1611 | Oxy_07 (PSt7-10) | 2022-07-29 11:26 | default | 88.7306 | %a.s. | 27.5754 | °C | 1015 | hPa | Humid | 36.4 | 0 |  | 0 | 21.87 | 77967.732 | 337015.5656 | 28 | 85
296234 | 2022-08-09 15:31 | 3.178 | Oxy_07 (PSt7-10) | 2022-07-29 11:26 | default | 88.7808 | %a.s. | 27.5619 | °C | 1015 | hPa | Humid | 36.4 | 0 |  | 0 | 21.865 | 77966.6416 | 337013.3379 | 28 | 85
296244 | 2022-08-09 15:31 | 3.1941 | Oxy_07 (PSt7-10) | 2022-07-29 11:26 | default | 88.8013 | %a.s. | 27.565 | °C | 1015 | hPa | Humid | 36.4 | 0 |  | 0 | 21.862 | 77955.6544 | 337002.7565 | 28 | 85
296248 | 2022-08-09 15:31 | 3.211 | Oxy_07 (PSt7-10) | 2022-07-29 11:26 | default | 88.7848 | %a.s. | 27.5662 | °C | 1015 | hPa | Humid | 36.4 | 0 |  | 0 | 21.864 | 77956.4011 | 337016.2006 | 28 | 85
296257 | 2022-08-09 15:31 | 3.2279 | Oxy_07 (PSt7-10) | 2022-07-29 11:26 | default | 88.7914 | %a.s. | 27.5675 | °C | 1015 | hPa | Humid | 36.4 | 0 |  | 0 | 21.863 | 77957.2546 | 337020.241 | 28 | 85
296270 | 2022-08-09 15:31 | 3.244 | Oxy_07 (PSt7-10) | 2022-07-29 11:26 | default | 88.7807 | %a.s. | 27.562 | °C | 1015 | hPa | Humid | 36.4 | 0 |  | 0 | 21.865 | 77953.6244 | 337010.1088 | 28 | 85
296275 | 2022-08-09 15:31 | 3.2609 | Oxy_07 (PSt7-10) | 2022-07-29 11:26 | default | 88.8214 | %a.s. | 27.5595 | °C | 1015 | hPa | Humid | 36.4 | 0 |  | 0 | 21.86 | 77946.154 | 337002.4709 | 28 | 85
296290 | 2022-08-09 15:31 | 3.2778 | Oxy_07 (PSt7-10) | 2022-07-29 11:26 | default | 88.7922 | %a.s. | 27.5576 | °C | 1015 | hPa | Humid | 36.4 | 0 |  | 0 | 21.864 | 77955.0004 | 337006.8388 | 28 | 85
296295 | 2022-08-09 15:31 | 3.2947 | Oxy_07 (PSt7-10) | 2022-07-29 11:26 | default | 88.7877 | %a.s. | 27.5628 | °C | 1015 | hPa | Humid | 36.4 | 0 |  | 0 | 21.864 | 77949.994 | 336997.7846 | 28 | 85
296307 | 2022-08-09 15:31 | 3.3108 | Oxy_07 (PSt7-10) | 2022-07-29 11:26 | default | 88.8106 | %a.s. | 27.5631 | °C | 1015 | hPa | Humid | 36.4 | 0 |  | 0 | 21.861 | 77959.457 | 336995.6763 | 28 | 85
296317 | 2022-08-09 15:31 | 3.3277 | Oxy_07 (PSt7-10) | 2022-07-29 11:26 | default | 88.7663 | %a.s. | 27.5697 | °C | 1015 | hPa | Humid | 36.4 | 0 |  | 0 | 21.866 | 77960.7409 | 336994.0741 | 28 | 85
296320 | 2022-08-09 15:31 | 3.3446 | Oxy_07 (PSt7-10) | 2022-07-29 11:26 | default | 88.7698 | %a.s. | 27.5836 | °C | 1015 | hPa | Humid | 36.4 | 0 |  | 0 | 21.864 | 77960.1691 | 337002.1212 | 28 | 85
296329 | 2022-08-09 15:31 | 3.3607 | Oxy_07 (PSt7-10) | 2022-07-29 11:26 | default | 88.7646 | %a.s. | 27.5897 | °C | 1015 | hPa | Humid | 36.4 | 0 |  | 0 | 21.864 | 77956.3395 | 336981.4684 | 28 | 85
296343 | 2022-08-09 15:31 | 3.3776 | Oxy_07 (PSt7-10) | 2022-07-29 11:26 | default | 88.7217 | %a.s. | 27.5947 | °C | 1015 | hPa | Humid | 36.4 | 0 |  | 0 | 21.869 | 77962.8972 | 336997.3787 | 28 | 85
296347 | 2022-08-09 15:31 | 3.3945 | Oxy_07 (PSt7-10) | 2022-07-29 11:26 | default | 88.8051 | %a.s. | 27.5785 | °C | 1015 | hPa | Humid | 36.4 | 0 |  | 0 | 21.86 | 77959.6662 | 336995.9828 | 28 | 85
296360 | 2022-08-09 15:31 | 3.4107 | Oxy_07 (PSt7-10) | 2022-07-29 11:26 | default | 88.7684 | %a.s. | 27.5673 | °C | 1015 | hPa | Humid | 36.4 | 0 |  | 0 | 21.866 | 77957.4404 | 336997.8298 | 28 | 85
296368 | 2022-08-09 15:31 | 3.4276 | Oxy_07 (PSt7-10) | 2022-07-29 11:26 | default | 88.7523 | %a.s. | 27.577 | °C | 1015 | hPa | Humid | 36.4 | 0 |  | 0 | 21.867 | 77958.387 | 336999.3193 | 28 | 85
296374 | 2022-08-09 15:31 | 3.4445 | Oxy_07 (PSt7-10) | 2022-07-29 11:26 | default | 88.7338 | %a.s. | 27.5806 | °C | 1015 | hPa | Humid | 36.4 | 0 |  | 0 | 21.869 | 77965.5696 | 336999.0526 | 28 | 85
296388 | 2022-08-09 15:31 | 3.4606 | Oxy_07 (PSt7-10) | 2022-07-29 11:26 | default | 88.7707 | %a.s. | 27.5826 | °C | 1015 | hPa | Humid | 36.4 | 0 |  | 0 | 21.864 | 77968.9656 | 336983.3957 | 28 | 85
296397 | 2022-08-09 15:31 | 3.4775 | Oxy_07 (PSt7-10) | 2022-07-29 11:26 | default | 88.7708 | %a.s. | 27.5734 | °C | 1015 | hPa | Humid | 36.4 | 0 |  | 0 | 21.865 | 77962.3762 | 336998.3102 | 28 | 85
296400 | 2022-08-09 15:31 | 3.4944 | Oxy_07 (PSt7-10) | 2022-07-29 11:26 | default | 88.768 | %a.s. | 27.5677 | °C | 1015 | hPa | Humid | 36.4 | 0 |  | 0 | 21.866 | 77957.2616 | 336991.768 | 28 | 85
296414 | 2022-08-09 15:31 | 3.5113 | Oxy_07 (PSt7-10) | 2022-07-29 11:26 | default | 88.7381 | %a.s. | 27.5756 | °C | 1015 | hPa | Humid | 36.4 | 0 |  | 0 | 21.869 | 77962.3022 | 336985.8314 | 28 | 85
296422 | 2022-08-09 15:31 | 3.5274 | Oxy_07 (PSt7-10) | 2022-07-29 11:26 | default | 88.7916 | %a.s. | 27.5673 | °C | 1015 | hPa | Humid | 36.4 | 0 |  | 0 | 21.863 | 77964.2241 | 336984.9208 | 28 | 85
296434 | 2022-08-09 15:31 | 3.5443 | Oxy_07 (PSt7-10) | 2022-07-29 11:26 | default | 88.7713 | %a.s. | 27.5639 | °C | 1015 | hPa | Humid | 36.4 | 0 |  | 0 | 21.866 | 77958.9126 | 336974.652 | 28 | 85
296440 | 2022-08-09 15:31 | 3.5611 | Oxy_07 (PSt7-10) | 2022-07-29 11:26 | default | 88.7341 | %a.s. | 27.5713 | °C | 1015 | hPa | Humid | 36.4 | 0 |  | 0 | 21.87 | 77965.115 | 336985.9079 | 28 | 85
296444 | 2022-08-09 15:31 | 3.5772 | Oxy_07 (PSt7-10) | 2022-07-29 11:26 | default | 88.7702 | %a.s. | 27.5653 | °C | 1015 | hPa | Humid | 36.4 | 0 |  | 0 | 21.866 | 77962.787 | 336971.5144 | 28 | 85
296459 | 2022-08-09 15:31 | 3.5941 | Oxy_07 (PSt7-10) | 2022-07-29 11:26 | default | 88.7803 | %a.s. | 27.5625 | °C | 1015 | hPa | Humid | 36.4 | 0 |  | 0 | 21.865 | 77959.6334 | 336975.167 | 28 | 85
296463 | 2022-08-09 15:31 | 3.611 | Oxy_07 (PSt7-10) | 2022-07-29 11:26 | default | 88.7689 | %a.s. | 27.5757 | °C | 1015 | hPa | Humid | 36.4 | 0 |  | 0 | 21.865 | 77952.4224 | 336969.1674 | 28 | 85
296472 | 2022-08-09 15:31 | 3.6279 | Oxy_07 (PSt7-10) | 2022-07-29 11:26 | default | 88.8062 | %a.s. | 27.5682 | °C | 1015 | hPa | Humid | 36.4 | 0 |  | 0 | 21.861 | 77958.1556 | 336973.4158 | 28 | 85
296480 | 2022-08-09 15:31 | 3.6441 | Oxy_07 (PSt7-10) | 2022-07-29 11:26 | default | 88.7487 | %a.s. | 27.5723 | °C | 1015 | hPa | Humid | 36.4 | 0 |  | 0 | 21.868 | 77958.5342 | 336961.2185 | 28 | 85
296491 | 2022-08-09 15:31 | 3.661 | Oxy_07 (PSt7-10) | 2022-07-29 11:26 | default | 88.7218 | %a.s. | 27.5766 | °C | 1015 | hPa | Humid | 36.4 | 0 |  | 0 | 21.871 | 77962.0107 | 336968.5339 | 28 | 85
296499 | 2022-08-09 15:31 | 3.6778 | Oxy_07 (PSt7-10) | 2022-07-29 11:26 | default | 88.7634 | %a.s. | 27.5911 | °C | 1015 | hPa | Humid | 36.4 | 0 |  | 0 | 21.864 | 77957.5717 | 336965.1197 | 28 | 85
296507 | 2022-08-09 15:31 | 3.6939 | Oxy_07 (PSt7-10) | 2022-07-29 11:26 | default | 88.7424 | %a.s. | 27.5886 | °C | 1015 | hPa | Humid | 36.4 | 0 |  | 0 | 21.867 | 77951.2365 | 336961.1511 | 28 | 85
296521 | 2022-08-09 15:31 | 3.7108 | Oxy_07 (PSt7-10) | 2022-07-29 11:26 | default | 88.7433 | %a.s. | 27.5696 | °C | 1015 | hPa | Humid | 36.4 | 0 |  | 0 | 21.869 | 77951.6887 | 336960.1969 | 28 | 85
296526 | 2022-08-09 15:31 | 3.7277 | Oxy_07 (PSt7-10) | 2022-07-29 11:26 | default | 88.7722 | %a.s. | 27.5809 | °C | 1015 | hPa | Humid | 36.4 | 0 |  | 0 | 21.864 | 77950.0745 | 336964.4852 | 28 | 85
296537 | 2022-08-09 15:31 | 3.7446 | Oxy_07 (PSt7-10) | 2022-07-29 11:26 | default | 88.785 | %a.s. | 27.5749 | °C | 1015 | hPa | Humid | 36.4 | 0 |  | 0 | 21.863 | 77948.4504 | 336970.6226 | 28 | 85
296543 | 2022-08-09 15:31 | 3.7607 | Oxy_07 (PSt7-10) | 2022-07-29 11:26 | default | 88.7852 | %a.s. | 27.5746 | °C | 1015 | hPa | Humid | 36.4 | 0 |  | 0 | 21.863 | 77949.1925 | 336961.2662 | 28 | 85
296554 | 2022-08-09 15:31 | 3.7776 | Oxy_07 (PSt7-10) | 2022-07-29 11:26 | default | 88.751 | %a.s. | 27.5696 | °C | 1015 | hPa | Humid | 36.4 | 0 |  | 0 | 21.868 | 77950.815 | 336959.0011 | 28 | 85
296565 | 2022-08-09 15:31 | 3.7945 | Oxy_07 (PSt7-10) | 2022-07-29 11:26 | default | 88.7536 | %a.s. | 27.5756 | °C | 1015 | hPa | Humid | 36.4 | 0 |  | 0 | 21.867 | 77954.0263 | 336961.5824 | 28 | 85
296570 | 2022-08-09 15:31 | 3.8106 | Oxy_07 (PSt7-10) | 2022-07-29 11:26 | default | 88.7105 | %a.s. | 27.5809 | °C | 1015 | hPa | Humid | 36.4 | 0 |  | 0 | 21.872 | 77946.1998 | 336964.2472 | 28 | 85
296581 | 2022-08-09 15:31 | 3.8275 | Oxy_07 (PSt7-10) | 2022-07-29 11:26 | default | 88.7848 | %a.s. | 27.5752 | °C | 1015 | hPa | Humid | 36.4 | 0 |  | 0 | 21.863 | 77947.3277 | 336958.6599 | 28 | 85
296589 | 2022-08-09 15:31 | 3.8444 | Oxy_07 (PSt7-10) | 2022-07-29 11:26 | default | 88.7771 | %a.s. | 27.5841 | °C | 1015 | hPa | Humid | 36.4 | 0 |  | 0 | 21.863 | 77946.1102 | 336966.7609 | 28 | 85
296601 | 2022-08-09 15:31 | 3.8613 | Oxy_07 (PSt7-10) | 2022-07-29 11:26 | default | 88.7882 | %a.s. | 27.5712 | °C | 1015 | hPa | Humid | 36.4 | 0 |  | 0 | 21.863 | 77948.9522 | 336954.5976 | 28 | 85
296609 | 2022-08-09 15:31 | 3.8774 | Oxy_07 (PSt7-10) | 2022-07-29 11:26 | default | 88.7677 | %a.s. | 27.5771 | °C | 1015 | hPa | Humid | 36.4 | 0 |  | 0 | 21.865 | 77946.9471 | 336950.1411 | 28 | 85
296617 | 2022-08-09 15:31 | 3.8944 | Oxy_07 (PSt7-10) | 2022-07-29 11:26 | default | 88.7741 | %a.s. | 27.5786 | °C | 1015 | hPa | Humid | 36.4 | 0 |  | 0 | 21.864 | 77948.2034 | 336953.8725 | 28 | 85
296628 | 2022-08-09 15:31 | 3.9113 | Oxy_07 (PSt7-10) | 2022-07-29 11:26 | default | 88.763 | %a.s. | 27.5736 | °C | 1015 | hPa | Humid | 36.4 | 0 |  | 0 | 21.866 | 77946.1977 | 336946.0625 | 28 | 85
296633 | 2022-08-09 15:31 | 3.9274 | Oxy_07 (PSt7-10) | 2022-07-29 11:26 | default | 88.7545 | %a.s. | 27.5655 | °C | 1015 | hPa | Humid | 36.4 | 0 |  | 0 | 21.868 | 77943.0637 | 336956.1245 | 28 | 85
296646 | 2022-08-09 15:31 | 3.9443 | Oxy_07 (PSt7-10) | 2022-07-29 11:26 | default | 88.7927 | %a.s. | 27.566 | °C | 1015 | hPa | Humid | 36.4 | 0 |  | 0 | 21.863 | 77940.7438 | 336946.4364 | 28 | 85
296653 | 2022-08-09 15:31 | 3.9612 | Oxy_07 (PSt7-10) | 2022-07-29 11:26 | default | 88.806 | %a.s. | 27.5595 | °C | 1015 | hPa | Humid | 36.4 | 0 |  | 0 | 21.862 | 77938.7602 | 336951.4067 | 28 | 85
296660 | 2022-08-09 15:31 | 3.9773 | Oxy_07 (PSt7-10) | 2022-07-29 11:26 | default | 88.7961 | %a.s. | 27.58 | °C | 1015 | hPa | Humid | 36.4 | 0 |  | 0 | 21.861 | 77942.7525 | 336940.8608 | 28 | 85
296672 | 2022-08-09 15:31 | 3.9941 | Oxy_07 (PSt7-10) | 2022-07-29 11:26 | default | 88.7611 | %a.s. | 27.5847 | °C | 1015 | hPa | Humid | 36.4 | 0 |  | 0 | 21.865 | 77938.5661 | 336940.8028 | 28 | 85
296680 | 2022-08-09 15:31 | 4.011 | Oxy_07 (PSt7-10) | 2022-07-29 11:26 | default | 88.8082 | %a.s. | 27.5748 | °C | 1015 | hPa | Humid | 36.4 | 0 |  | 0 | 21.86 | 77940.076 | 336955.9009 | 28 | 85
296691 | 2022-08-09 15:31 | 4.0279 | Oxy_07 (PSt7-10) | 2022-07-29 11:26 | default | 88.7838 | %a.s. | 27.5763 | °C | 1015 | hPa | Humid | 36.4 | 0 |  | 0 | 21.863 | 77932.6699 | 336938.5871 | 28 | 85
296703 | 2022-08-09 15:31 | 4.044 | Oxy_07 (PSt7-10) | 2022-07-29 11:26 | default | 88.7689 | %a.s. | 27.5757 | °C | 1015 | hPa | Humid | 36.4 | 0 |  | 0 | 21.865 | 77940.9372 | 336932.1713 | 28 | 85
296707 | 2022-08-09 15:31 | 4.0609 | Oxy_07 (PSt7-10) | 2022-07-29 11:26 | default | 88.7872 | %a.s. | 27.5813 | °C | 1015 | hPa | Humid | 36.4 | 0 |  | 0 | 21.862 | 77941.6288 | 336922.8251 | 28 | 85
296716 | 2022-08-09 15:31 | 4.0778 | Oxy_07 (PSt7-10) | 2022-07-29 11:26 | default | 88.7817 | %a.s. | 27.5788 | °C | 1015 | hPa | Humid | 36.4 | 0 |  | 0 | 21.863 | 77937.7058 | 336933.173 | 28 | 85
296727 | 2022-08-09 15:31 | 4.0947 | Oxy_07 (PSt7-10) | 2022-07-29 11:26 | default | 88.7847 | %a.s. | 27.5752 | °C | 1015 | hPa | Humid | 36.4 | 0 |  | 0 | 21.863 | 77940.3574 | 336938.2811 | 28 | 85
296732 | 2022-08-09 15:31 | 4.1108 | Oxy_07 (PSt7-10) | 2022-07-29 11:26 | default | 88.7701 | %a.s. | 27.5743 | °C | 1015 | hPa | Humid | 36.4 | 0 |  | 0 | 21.865 | 77939.2011 | 336933.7638 | 28 | 85
296743 | 2022-08-09 15:31 | 4.1277 | Oxy_07 (PSt7-10) | 2022-07-29 11:26 | default | 88.725 | %a.s. | 27.5729 | °C | 1015 | hPa | Humid | 36.4 | 0 |  | 0 | 21.871 | 77943.5534 | 336938.107 | 28 | 85
296751 | 2022-08-09 15:31 | 4.1446 | Oxy_07 (PSt7-10) | 2022-07-29 11:26 | default | 88.7175 | %a.s. | 27.5727 | °C | 1015 | hPa | Humid | 36.4 | 0 |  | 0 | 21.872 | 77937.3776 | 336944.4825 | 28 | 85
296766 | 2022-08-09 15:32 | 4.1607 | Oxy_07 (PSt7-10) | 2022-07-29 11:26 | default | 88.7886 | %a.s. | 27.5707 | °C | 1015 | hPa | Humid | 36.4 | 0 |  | 0 | 21.863 | 77937.5325 | 336922.2523 | 28 | 85
296771 | 2022-08-09 15:32 | 4.1776 | Oxy_07 (PSt7-10) | 2022-07-29 11:26 | default | 88.7528 | %a.s. | 27.5764 | °C | 1015 | hPa | Humid | 36.4 | 0 |  | 0 | 21.867 | 77941.0198 | 336927.2079 | 28 | 85
296779 | 2022-08-09 15:32 | 4.1946 | Oxy_07 (PSt7-10) | 2022-07-29 11:26 | default | 88.7874 | %a.s. | 27.5811 | °C | 1015 | hPa | Humid | 36.4 | 0 |  | 0 | 21.862 | 77936.6723 | 336925.9414 | 28 | 85
296793 | 2022-08-09 15:32 | 4.2106 | Oxy_07 (PSt7-10) | 2022-07-29 11:26 | default | 88.7626 | %a.s. | 27.583 | °C | 1015 | hPa | Humid | 36.4 | 0 |  | 0 | 21.865 | 77944.349 | 336907.7448 | 28 | 85
296802 | 2022-08-09 15:32 | 4.2276 | Oxy_07 (PSt7-10) | 2022-07-29 11:26 | default | 88.7609 | %a.s. | 27.576 | °C | 1015 | hPa | Humid | 36.4 | 0 |  | 0 | 21.866 | 77937.4268 | 336923.8192 | 28 | 85
296806 | 2022-08-09 15:32 | 4.2445 | Oxy_07 (PSt7-10) | 2022-07-29 11:26 | default | 88.7709 | %a.s. | 27.5824 | °C | 1015 | hPa | Humid | 36.4 | 0 |  | 0 | 21.864 | 77938.7186 | 336916.394 | 28 | 85
296815 | 2022-08-09 15:32 | 4.2614 | Oxy_07 (PSt7-10) | 2022-07-29 11:26 | default | 88.7546 | %a.s. | 27.5654 | °C | 1015 | hPa | Humid | 36.4 | 0 |  | 0 | 21.868 | 77939.712 | 336914.5537 | 28 | 85
296827 | 2022-08-09 15:32 | 4.2774 | Oxy_07 (PSt7-10) | 2022-07-29 11:26 | default | 88.7083 | %a.s. | 27.5833 | °C | 1015 | hPa | Humid | 36.4 | 0 |  | 0 | 21.872 | 77930.8675 | 336917.1968 | 28 | 85
296832 | 2022-08-09 15:32 | 4.2943 | Oxy_07 (PSt7-10) | 2022-07-29 11:26 | default | 88.76 | %a.s. | 27.5861 | °C | 1015 | hPa | Humid | 36.4 | 0 |  | 0 | 21.865 | 77936.3245 | 336908.568 | 28 | 85
296844 | 2022-08-09 15:32 | 4.3113 | Oxy_07 (PSt7-10) | 2022-07-29 11:26 | default | 88.7394 | %a.s. | 27.5921 | °C | 1015 | hPa | Humid | 36.4 | 0 |  | 0 | 21.867 | 77932.4541 | 336911.1099 | 28 | 85
296849 | 2022-08-09 15:32 | 4.3274 | Oxy_07 (PSt7-10) | 2022-07-29 11:26 | default | 88.7394 | %a.s. | 27.601 | °C | 1015 | hPa | Humid | 36.4 | 0 |  | 0 | 21.866 | 77934.042 | 336915.9342 | 28 | 85
296861 | 2022-08-09 15:32 | 4.3443 | Oxy_07 (PSt7-10) | 2022-07-29 11:26 | default | 88.737 | %a.s. | 27.577 | °C | 1015 | hPa | Humid | 36.4 | 0 |  | 0 | 21.869 | 77934.0554 | 336907.9512 | 28 | 85
296868 | 2022-08-09 15:32 | 4.3612 | Oxy_07 (PSt7-10) | 2022-07-29 11:26 | default | 88.7703 | %a.s. | 27.574 | °C | 1015 | hPa | Humid | 36.4 | 0 |  | 0 | 21.865 | 77929.1281 | 336908.4112 | 28 | 85
296876 | 2022-08-09 15:32 | 4.3772 | Oxy_07 (PSt7-10) | 2022-07-29 11:26 | default | 88.7278 | %a.s. | 27.5786 | °C | 1015 | hPa | Humid | 36.4 | 0 |  | 0 | 21.87 | 77928.3423 | 336912.7448 | 28 | 85
296892 | 2022-08-09 15:32 | 4.3941 | Oxy_07 (PSt7-10) | 2022-07-29 11:26 | default | 88.8061 | %a.s. | 27.5683 | °C | 1015 | hPa | Humid | 36.4 | 0 |  | 0 | 21.861 | 77926.8494 | 336907.9438 | 28 | 85
296898 | 2022-08-09 15:32 | 4.411 | Oxy_07 (PSt7-10) | 2022-07-29 11:26 | default | 88.7329 | %a.s. | 27.5996 | °C | 1015 | hPa | Humid | 36.4 | 0 |  | 0 | 21.867 | 77941.7153 | 336909.1348 | 28 | 85
296907 | 2022-08-09 15:32 | 4.4279 | Oxy_07 (PSt7-10) | 2022-07-29 11:26 | default | 88.7853 | %a.s. | 27.5656 | °C | 1015 | hPa | Humid | 36.4 | 0 |  | 0 | 21.864 | 77935.2615 | 336900.3016 | 28 | 85
296919 | 2022-08-09 15:32 | 4.444 | Oxy_07 (PSt7-10) | 2022-07-29 11:26 | default | 88.7282 | %a.s. | 27.5782 | °C | 1015 | hPa | Humid | 36.4 | 0 |  | 0 | 21.87 | 77935.4033 | 336898.7198 | 28 | 85
296922 | 2022-08-09 15:32 | 4.4609 | Oxy_07 (PSt7-10) | 2022-07-29 11:26 | default | 88.7207 | %a.s. | 27.5779 | °C | 1015 | hPa | Humid | 36.4 | 0 |  | 0 | 21.871 | 77934.4562 | 336901.9122 | 28 | 85
296932 | 2022-08-09 15:32 | 4.4778 | Oxy_07 (PSt7-10) | 2022-07-29 11:26 | default | 88.7362 | %a.s. | 27.5779 | °C | 1015 | hPa | Humid | 36.4 | 0 |  | 0 | 21.869 | 77929.5447 | 336903.9289 | 28 | 85
296939 | 2022-08-09 15:32 | 4.4939 | Oxy_07 (PSt7-10) | 2022-07-29 11:26 | default | 88.7544 | %a.s. | 27.5747 | °C | 1015 | hPa | Humid | 36.4 | 0 |  | 0 | 21.867 | 77921.5833 | 336898.4404 | 28 | 85
296954 | 2022-08-09 15:32 | 4.5108 | Oxy_07 (PSt7-10) | 2022-07-29 11:26 | default | 88.7048 | %a.s. | 27.5964 | °C | 1015 | hPa | Humid | 36.4 | 0 |  | 0 | 21.871 | 77928.4798 | 336898.7888 | 28 | 85
296961 | 2022-08-09 15:32 | 4.5278 | Oxy_07 (PSt7-10) | 2022-07-29 11:26 | default | 88.7463 | %a.s. | 27.5751 | °C | 1015 | hPa | Humid | 36.4 | 0 |  | 0 | 21.868 | 77924.2293 | 336904.2194 | 28 | 85
296966 | 2022-08-09 15:32 | 4.544 | Oxy_07 (PSt7-10) | 2022-07-29 11:26 | default | 88.7341 | %a.s. | 27.5803 | °C | 1015 | hPa | Humid | 36.4 | 0 |  | 0 | 21.869 | 77928.7538 | 336895.834 | 28 | 85
296982 | 2022-08-09 15:32 | 4.5609 | Oxy_07 (PSt7-10) | 2022-07-29 11:26 | default | 88.7559 | %a.s. | 27.5819 | °C | 1015 | hPa | Humid | 36.4 | 0 |  | 0 | 21.866 | 77922.1269 | 336905.909 | 28 | 85
296988 | 2022-08-09 15:32 | 4.5778 | Oxy_07 (PSt7-10) | 2022-07-29 11:26 | default | 88.7599 | %a.s. | 27.5682 | °C | 1015 | hPa | Humid | 36.4 | 0 |  | 0 | 21.867 | 77928.3359 | 336895.2496 | 28 | 85
296994 | 2022-08-09 15:32 | 4.5947 | Oxy_07 (PSt7-10) | 2022-07-29 11:26 | default | 88.7568 | %a.s. | 27.5808 | °C | 1015 | hPa | Humid | 36.4 | 0 |  | 0 | 21.866 | 77925.0539 | 336899.6815 | 28 | 85
297009 | 2022-08-09 15:32 | 4.6107 | Oxy_07 (PSt7-10) | 2022-07-29 11:26 | default | 88.745 | %a.s. | 27.5765 | °C | 1015 | hPa | Humid | 36.4 | 0 |  | 0 | 21.868 | 77923.532 | 336884.2487 | 28 | 85
297019 | 2022-08-09 15:32 | 4.6276 | Oxy_07 (PSt7-10) | 2022-07-29 11:26 | default | 88.6982 | %a.s. | 27.6041 | °C | 1015 | hPa | Humid | 36.4 | 0 |  | 0 | 21.871 | 77925.3733 | 336882.1034 | 28 | 85
297021 | 2022-08-09 15:32 | 4.6446 | Oxy_07 (PSt7-10) | 2022-07-29 11:26 | default | 88.7269 | %a.s. | 27.5976 | °C | 1015 | hPa | Humid | 36.4 | 0 |  | 0 | 21.868 | 77930.4191 | 336865.4411 | 28 | 85
297032 | 2022-08-09 15:32 | 4.6614 | Oxy_07 (PSt7-10) | 2022-07-29 11:26 | default | 88.7529 | %a.s. | 27.5764 | °C | 1015 | hPa | Humid | 36.4 | 0 |  | 0 | 21.867 | 77924.2325 | 336881.2928 | 28 | 85
297030 | 2022-08-09 15:32 | 4.6774 | Oxy_07 (PSt7-10) | 2022-07-29 11:26 | default | 88.7729 | %a.s. | 27.58 | °C | 1015 | hPa | Humid | 36.4 | 0 |  | 0 | 21.864 | 77926.4015 | 336878.6613 | 28 | 85
297041 | 2022-08-09 15:32 | 4.6943 | Oxy_07 (PSt7-10) | 2022-07-29 11:26 | default | 88.7427 | %a.s. | 27.5793 | °C | 1015 | hPa | Humid | 36.4 | 0 |  | 0 | 21.868 | 77926.3936 | 336890.3955 | 28 | 85
297058 | 2022-08-09 15:32 | 4.7112 | Oxy_07 (PSt7-10) | 2022-07-29 11:26 | default | 88.7764 | %a.s. | 27.576 | °C | 1015 | hPa | Humid | 36.4 | 0 |  | 0 | 21.864 | 77925.935 | 336866.1568 | 28 | 85
297065 | 2022-08-09 15:32 | 4.7273 | Oxy_07 (PSt7-10) | 2022-07-29 11:26 | default | 88.7182 | %a.s. | 27.5808 | °C | 1015 | hPa | Humid | 36.4 | 0 |  | 0 | 21.871 | 77923.1647 | 336869.4166 | 28 | 85
297081 | 2022-08-09 15:32 | 4.7443 | Oxy_07 (PSt7-10) | 2022-07-29 11:26 | default | 88.7421 | %a.s. | 27.589 | °C | 1015 | hPa | Humid | 36.4 | 0 |  | 0 | 21.867 | 77921.7403 | 336879.9706 | 28 | 85
297085 | 2022-08-09 15:32 | 4.7611 | Oxy_07 (PSt7-10) | 2022-07-29 11:26 | default | 88.7022 | %a.s. | 27.5904 | °C | 1015 | hPa | Humid | 36.4 | 0 |  | 0 | 21.872 | 77922.0299 | 336868.1437 | 28 | 85
297093 | 2022-08-09 15:32 | 4.778 | Oxy_07 (PSt7-10) | 2022-07-29 11:26 | default | 88.732 | %a.s. | 27.5827 | °C | 1015 | hPa | Humid | 36.4 | 0 |  | 0 | 21.869 | 77931.0518 | 336878.301 | 28 | 85
297108 | 2022-08-09 15:32 | 4.7941 | Oxy_07 (PSt7-10) | 2022-07-29 11:26 | default | 88.6886 | %a.s. | 27.5794 | °C | 1015 | hPa | Humid | 36.4 | 0 |  | 0 | 21.875 | 77927.7658 | 336872.6388 | 28 | 85
297112 | 2022-08-09 15:32 | 4.8109 | Oxy_07 (PSt7-10) | 2022-07-29 11:26 | default | 88.7649 | %a.s. | 27.5804 | °C | 1015 | hPa | Humid | 36.4 | 0 |  | 0 | 21.865 | 77927.6814 | 336863.3936 | 28 | 85
297123 | 2022-08-09 15:32 | 4.8279 | Oxy_07 (PSt7-10) | 2022-07-29 11:26 | default | 88.7313 | %a.s. | 27.5835 | °C | 1015 | hPa | Humid | 36.4 | 0 |  | 0 | 21.869 | 77931.1235 | 336874.4349 | 28 | 85
297135 | 2022-08-09 15:32 | 4.8439 | Oxy_07 (PSt7-10) | 2022-07-29 11:26 | default | 88.7329 | %a.s. | 27.5727 | °C | 1015 | hPa | Humid | 36.4 | 0 |  | 0 | 21.87 | 77928.4491 | 336875.9417 | 28 | 85
297139 | 2022-08-09 15:32 | 4.8608 | Oxy_07 (PSt7-10) | 2022-07-29 11:26 | default | 88.7141 | %a.s. | 27.5677 | °C | 1015 | hPa | Humid | 36.4 | 0 |  | 0 | 21.873 | 77921.0535 | 336880.6514 | 28 | 85
297147 | 2022-08-09 15:32 | 4.8778 | Oxy_07 (PSt7-10) | 2022-07-29 11:26 | default | 88.7441 | %a.s. | 27.5777 | °C | 1015 | hPa | Humid | 36.4 | 0 |  | 0 | 21.868 | 77922.5847 | 336868.4753 | 28 | 85
297156 | 2022-08-09 15:32 | 4.8947 | Oxy_07 (PSt7-10) | 2022-07-29 11:26 | default | 88.7301 | %a.s. | 27.585 | °C | 1015 | hPa | Humid | 36.4 | 0 |  | 0 | 21.869 | 77921.5733 | 336866.1558 | 28 | 85
297171 | 2022-08-09 15:32 | 4.9107 | Oxy_07 (PSt7-10) | 2022-07-29 11:26 | default | 88.7788 | %a.s. | 27.5731 | °C | 1015 | hPa | Humid | 36.4 | 0 |  | 0 | 21.864 | 77921.1697 | 336859.8042 | 28 | 85
297174 | 2022-08-09 15:32 | 4.9277 | Oxy_07 (PSt7-10) | 2022-07-29 11:26 | default | 88.7582 | %a.s. | 27.5971 | °C | 1015 | hPa | Humid | 36.4 | 0 |  | 0 | 21.864 | 77916.1074 | 336858.9646 | 28 | 85
297186 | 2022-08-09 15:32 | 4.9446 | Oxy_07 (PSt7-10) | 2022-07-29 11:26 | default | 88.7172 | %a.s. | 27.6089 | °C | 1015 | hPa | Humid | 36.4 | 0 |  | 0 | 21.868 | 77919.9883 | 336859.077 | 28 | 85
297191 | 2022-08-09 15:32 | 4.9606 | Oxy_07 (PSt7-10) | 2022-07-29 11:26 | default | 88.6924 | %a.s. | 27.6109 | °C | 1015 | hPa | Humid | 36.4 | 0 |  | 0 | 21.871 | 77915.351 | 336845.4645 | 28 | 85
297201 | 2022-08-09 15:32 | 4.9775 | Oxy_07 (PSt7-10) | 2022-07-29 11:26 | default | 88.71 | %a.s. | 27.5814 | °C | 1015 | hPa | Humid | 36.4 | 0 |  | 0 | 21.872 | 77920.4701 | 336860.4016 | 28 | 85
297210 | 2022-08-09 15:32 | 4.9944 | Oxy_07 (PSt7-10) | 2022-07-29 11:26 | default | 88.6968 | %a.s. | 27.5967 | °C | 1015 | hPa | Humid | 36.4 | 0 |  | 0 | 21.872 | 77917.7388 | 336861.0496 | 28 | 85
297220 | 2022-08-09 15:32 | 5.0114 | Oxy_07 (PSt7-10) | 2022-07-29 11:26 | default | 88.7382 | %a.s. | 27.5844 | °C | 1015 | hPa | Humid | 36.4 | 0 |  | 0 | 21.868 | 77915.2765 | 336857.49 | 28 | 85
297232 | 2022-08-09 15:32 | 5.0274 | Oxy_07 (PSt7-10) | 2022-07-29 11:26 | default | 88.7573 | %a.s. | 27.5892 | °C | 1015 | hPa | Humid | 36.4 | 0 |  | 0 | 21.865 | 77915.4194 | 336845.102 | 28 | 85
297241 | 2022-08-09 15:32 | 5.0443 | Oxy_07 (PSt7-10) | 2022-07-29 11:26 | default | 88.7138 | %a.s. | 27.595 | °C | 1015 | hPa | Humid | 36.4 | 0 |  | 0 | 21.87 | 77913.9322 | 336845.3576 | 28 | 85
297247 | 2022-08-09 15:32 | 5.0612 | Oxy_07 (PSt7-10) | 2022-07-29 11:26 | default | 88.7265 | %a.s. | 27.5712 | °C | 1015 | hPa | Humid | 36.4 | 0 |  | 0 | 21.871 | 77913.9263 | 336852.8785 | 28 | 85
297260 | 2022-08-09 15:32 | 5.0773 | Oxy_07 (PSt7-10) | 2022-07-29 11:26 | default | 88.7221 | %a.s. | 27.5852 | °C | 1015 | hPa | Humid | 36.4 | 0 |  | 0 | 21.87 | 77908.6827 | 336839.2457 | 28 | 85
297268 | 2022-08-09 15:32 | 5.0942 | Oxy_07 (PSt7-10) | 2022-07-29 11:26 | default | 88.7431 | %a.s. | 27.5877 | °C | 1015 | hPa | Humid | 36.4 | 0 |  | 0 | 21.867 | 77911.874 | 336840.6196 | 28 | 85
297276 | 2022-08-09 15:32 | 5.1112 | Oxy_07 (PSt7-10) | 2022-07-29 11:26 | default | 88.75 | %a.s. | 27.5887 | °C | 1015 | hPa | Humid | 36.4 | 0 |  | 0 | 21.866 | 77912.2158 | 336846.3678 | 28 | 85
297285 | 2022-08-09 15:32 | 5.128 | Oxy_07 (PSt7-10) | 2022-07-29 11:26 | default | 88.6735 | %a.s. | 27.597 | °C | 1015 | hPa | Humid | 36.4 | 0 |  | 0 | 21.875 | 77917.9027 | 336845.7548 | 28 | 85
297293 | 2022-08-09 15:32 | 5.1441 | Oxy_07 (PSt7-10) | 2022-07-29 11:26 | default | 88.7406 | %a.s. | 27.5907 | °C | 1015 | hPa | Humid | 36.4 | 0 |  | 0 | 21.867 | 77909.3005 | 336831.6085 | 28 | 85
297307 | 2022-08-09 15:33 | 5.161 | Oxy_07 (PSt7-10) | 2022-07-29 11:26 | default | 88.7366 | %a.s. | 27.5864 | °C | 1015 | hPa | Humid | 36.4 | 0 |  | 0 | 21.868 | 77912.9746 | 336832.153 | 28 | 85
297312 | 2022-08-09 15:33 | 5.1778 | Oxy_07 (PSt7-10) | 2022-07-29 11:26 | default | 88.7118 | %a.s. | 27.5883 | °C | 1015 | hPa | Humid | 36.4 | 0 |  | 0 | 21.871 | 77905.8004 | 336838.2997 | 28 | 85
297325 | 2022-08-09 15:33 | 5.1939 | Oxy_07 (PSt7-10) | 2022-07-29 11:26 | default | 88.7205 | %a.s. | 27.5871 | °C | 1015 | hPa | Humid | 36.4 | 0 |  | 0 | 21.87 | 77904.6165 | 336824.4166 | 28 | 85
297332 | 2022-08-09 15:33 | 5.2108 | Oxy_07 (PSt7-10) | 2022-07-29 11:26 | default | 88.7504 | %a.s. | 27.5793 | °C | 1015 | hPa | Humid | 36.4 | 0 |  | 0 | 21.867 | 77903.9502 | 336833.8215 | 28 | 85
297336 | 2022-08-09 15:33 | 5.2278 | Oxy_07 (PSt7-10) | 2022-07-29 11:26 | default | 88.7661 | %a.s. | 27.5789 | °C | 1015 | hPa | Humid | 36.4 | 0 |  | 0 | 21.865 | 77907.8771 | 336830.6982 | 28 | 85
297348 | 2022-08-09 15:33 | 5.2446 | Oxy_07 (PSt7-10) | 2022-07-29 11:26 | default | 88.7535 | %a.s. | 27.5757 | °C | 1015 | hPa | Humid | 36.4 | 0 |  | 0 | 21.867 | 77900.8437 | 336839.975 | 28 | 85
297360 | 2022-08-09 15:33 | 5.261 | Oxy_07 (PSt7-10) | 2022-07-29 11:26 | default | 88.722 | %a.s. | 27.5944 | °C | 1015 | hPa | Humid | 36.4 | 0 |  | 0 | 21.869 | 77905.4065 | 336824.3457 | 28 | 85
297367 | 2022-08-09 15:33 | 5.2779 | Oxy_07 (PSt7-10) | 2022-07-29 11:26 | default | 88.7167 | %a.s. | 27.6005 | °C | 1015 | hPa | Humid | 36.4 | 0 |  | 0 | 21.869 | 77903.2074 | 336821.9608 | 28 | 85
297375 | 2022-08-09 15:33 | 5.294 | Oxy_07 (PSt7-10) | 2022-07-29 11:26 | default | 88.7453 | %a.s. | 27.6032 | °C | 1015 | hPa | Humid | 36.4 | 0 |  | 0 | 21.865 | 77902.4458 | 336832.8874 | 28 | 85
297380 | 2022-08-09 15:33 | 5.3109 | Oxy_07 (PSt7-10) | 2022-07-29 11:26 | default | 88.72 | %a.s. | 27.5877 | °C | 1015 | hPa | Humid | 36.4 | 0 |  | 0 | 21.87 | 77894.5196 | 336825.7633 | 28 | 85
297395 | 2022-08-09 15:33 | 5.3278 | Oxy_07 (PSt7-10) | 2022-07-29 11:26 | default | 88.7274 | %a.s. | 27.597 | °C | 1015 | hPa | Humid | 36.4 | 0 |  | 0 | 21.868 | 77899.1087 | 336816.1711 | 28 | 85
297399 | 2022-08-09 15:33 | 5.3439 | Oxy_07 (PSt7-10) | 2022-07-29 11:26 | default | 88.7015 | %a.s. | 27.5913 | °C | 1015 | hPa | Humid | 36.4 | 0 |  | 0 | 21.872 | 77898.656 | 336828.215 | 28 | 85
297408 | 2022-08-09 15:33 | 5.3608 | Oxy_07 (PSt7-10) | 2022-07-29 11:26 | default | 88.7461 | %a.s. | 27.5933 | °C | 1015 | hPa | Humid | 36.4 | 0 |  | 0 | 21.866 | 77903.0251 | 336819.9305 | 28 | 85
297424 | 2022-08-09 15:33 | 5.3777 | Oxy_07 (PSt7-10) | 2022-07-29 11:26 | default | 88.7148 | %a.s. | 27.5758 | °C | 1015 | hPa | Humid | 36.4 | 0 |  | 0 | 21.872 | 77905.6381 | 336820.3781 | 28 | 85
297427 | 2022-08-09 15:33 | 5.3947 | Oxy_07 (PSt7-10) | 2022-07-29 11:26 | default | 88.7115 | %a.s. | 27.5706 | °C | 1015 | hPa | Humid | 36.4 | 0 |  | 0 | 21.873 | 77896.0594 | 336806.2826 | 28 | 85
297440 | 2022-08-09 15:33 | 5.4108 | Oxy_07 (PSt7-10) | 2022-07-29 11:26 | default | 88.7207 | %a.s. | 27.5779 | °C | 1015 | hPa | Humid | 36.4 | 0 |  | 0 | 21.871 | 77898.9392 | 336813.8366 | 28 | 85
297451 | 2022-08-09 15:33 | 5.4276 | Oxy_07 (PSt7-10) | 2022-07-29 11:26 | default | 88.7563 | %a.s. | 27.5994 | °C | 1015 | hPa | Humid | 36.4 | 0 |  | 0 | 21.864 | 77900.1672 | 336820.0031 | 28 | 85
297455 | 2022-08-09 15:33 | 5.4445 | Oxy_07 (PSt7-10) | 2022-07-29 11:26 | default | 88.7643 | %a.s. | 27.59 | °C | 1015 | hPa | Humid | 36.4 | 0 |  | 0 | 21.864 | 77893.748 | 336822.2619 | 28 | 85
297466 | 2022-08-09 15:33 | 5.4606 | Oxy_07 (PSt7-10) | 2022-07-29 11:26 | default | 88.7648 | %a.s. | 27.5715 | °C | 1015 | hPa | Humid | 36.4 | 0 |  | 0 | 21.866 | 77901.1497 | 336813.4525 | 28 | 85
297477 | 2022-08-09 15:33 | 5.4775 | Oxy_07 (PSt7-10) | 2022-07-29 11:26 | default | 88.7228 | %a.s. | 27.5845 | °C | 1015 | hPa | Humid | 36.4 | 0 |  | 0 | 21.87 | 77902.9376 | 336814.1521 | 28 | 85
297479 | 2022-08-09 15:33 | 5.4944 | Oxy_07 (PSt7-10) | 2022-07-29 11:26 | default | 88.7094 | %a.s. | 27.591 | °C | 1015 | hPa | Humid | 36.4 | 0 |  | 0 | 21.871 | 77897.6135 | 336814.9085 | 28 | 85
297493 | 2022-08-09 15:33 | 5.5113 | Oxy_07 (PSt7-10) | 2022-07-29 11:26 | default | 88.7078 | %a.s. | 27.593 | °C | 1015 | hPa | Humid | 36.4 | 0 |  | 0 | 21.871 | 77913.5093 | 336808.5185 | 28 | 85
297505 | 2022-08-09 15:33 | 5.5273 | Oxy_07 (PSt7-10) | 2022-07-29 11:26 | default | 88.6871 | %a.s. | 27.5901 | °C | 1015 | hPa | Humid | 36.4 | 0 |  | 0 | 21.874 | 77906.0106 | 336811.7048 | 28 | 85
297514 | 2022-08-09 15:33 | 5.5442 | Oxy_07 (PSt7-10) | 2022-07-29 11:26 | default | 88.7149 | %a.s. | 27.5937 | °C | 1015 | hPa | Humid | 36.4 | 0 |  | 0 | 21.87 | 77903.6667 | 336809.1813 | 28 | 85
297515 | 2022-08-09 15:33 | 5.5611 | Oxy_07 (PSt7-10) | 2022-07-29 11:26 | default | 88.7064 | %a.s. | 27.5945 | °C | 1015 | hPa | Humid | 36.4 | 0 |  | 0 | 21.871 | 77903.0945 | 336801.8232 | 28 | 85
297528 | 2022-08-09 15:33 | 5.578 | Oxy_07 (PSt7-10) | 2022-07-29 11:26 | default | 88.7047 | %a.s. | 27.5966 | °C | 1015 | hPa | Humid | 36.4 | 0 |  | 0 | 21.871 | 77898.7009 | 336798.7108 | 28 | 85
297536 | 2022-08-09 15:33 | 5.5941 | Oxy_07 (PSt7-10) | 2022-07-29 11:26 | default | 88.729 | %a.s. | 27.5952 | °C | 1015 | hPa | Humid | 36.4 | 0 |  | 0 | 21.868 | 77896.4423 | 336802.314 | 28 | 85
297542 | 2022-08-09 15:33 | 5.6111 | Oxy_07 (PSt7-10) | 2022-07-29 11:26 | default | 88.6952 | %a.s. | 27.5986 | °C | 1015 | hPa | Humid | 36.4 | 0 |  | 0 | 21.872 | 77901.808 | 336802.9122 | 28 | 85
297552 | 2022-08-09 15:33 | 5.628 | Oxy_07 (PSt7-10) | 2022-07-29 11:26 | default | 88.7229 | %a.s. | 27.5933 | °C | 1015 | hPa | Humid | 36.4 | 0 |  | 0 | 21.869 | 77895.4768 | 336807.4266 | 28 | 85
297556 | 2022-08-09 15:33 | 5.644 | Oxy_07 (PSt7-10) | 2022-07-29 11:26 | default | 88.7164 | %a.s. | 27.5829 | °C | 1015 | hPa | Humid | 36.4 | 0 |  | 0 | 21.871 | 77892.8431 | 336809.9437 | 28 | 85
297563 | 2022-08-09 15:33 | 5.6609 | Oxy_07 (PSt7-10) | 2022-07-29 11:26 | default | 88.6764 | %a.s. | 27.6026 | °C | 1015 | hPa | Humid | 36.4 | 0 |  | 0 | 21.874 | 77891.0902 | 336800.3239 | 28 | 85
297580 | 2022-08-09 15:33 | 5.6778 | Oxy_07 (PSt7-10) | 2022-07-29 11:26 | default | 88.7058 | %a.s. | 27.5863 | °C | 1015 | hPa | Humid | 36.4 | 0 |  | 0 | 21.872 | 77893.6059 | 336796.3821 | 28 | 85
297587 | 2022-08-09 15:33 | 5.6939 | Oxy_07 (PSt7-10) | 2022-07-29 11:26 | default | 88.7191 | %a.s. | 27.5887 | °C | 1015 | hPa | Humid | 36.4 | 0 |  | 0 | 21.87 | 77889.5055 | 336797.4199 | 28 | 85
297599 | 2022-08-09 15:33 | 5.7109 | Oxy_07 (PSt7-10) | 2022-07-29 11:26 | default | 88.7217 | %a.s. | 27.5947 | °C | 1015 | hPa | Humid | 36.4 | 0 |  | 0 | 21.869 | 77891.6085 | 336793.7111 | 28 | 85
297613 | 2022-08-09 15:33 | 5.7277 | Oxy_07 (PSt7-10) | 2022-07-29 11:26 | default | 88.7213 | %a.s. | 27.5952 | °C | 1015 | hPa | Humid | 36.4 | 0 |  | 0 | 21.869 | 77895.4997 | 336792.1473 | 28 | 85
297617 | 2022-08-09 15:33 | 5.7446 | Oxy_07 (PSt7-10) | 2022-07-29 11:26 | default | 88.7497 | %a.s. | 27.589 | °C | 1015 | hPa | Humid | 36.4 | 0 |  | 0 | 21.866 | 77894.8594 | 336796.3333 | 28 | 85
297631 | 2022-08-09 15:33 | 5.7607 | Oxy_07 (PSt7-10) | 2022-07-29 11:26 | default | 88.7066 | %a.s. | 27.5943 | °C | 1015 | hPa | Humid | 36.4 | 0 |  | 0 | 21.871 | 77888.7916 | 336783.8778 | 28 | 85
297635 | 2022-08-09 15:33 | 5.7776 | Oxy_07 (PSt7-10) | 2022-07-29 11:26 | default | 88.707 | %a.s. | 27.6028 | °C | 1015 | hPa | Humid | 36.4 | 0 |  | 0 | 21.87 | 77892.826 | 336791.5665 | 28 | 85
297642 | 2022-08-09 15:33 | 5.7946 | Oxy_07 (PSt7-10) | 2022-07-29 11:26 | default | 88.7181 | %a.s. | 27.5809 | °C | 1015 | hPa | Humid | 36.4 | 0 |  | 0 | 21.871 | 77892.3112 | 336780.902 | 28 | 85
297657 | 2022-08-09 15:33 | 5.8107 | Oxy_07 (PSt7-10) | 2022-07-29 11:26 | default | 88.6567 | %a.s. | 27.6076 | °C | 1015 | hPa | Humid | 36.4 | 0 |  | 0 | 21.876 | 77889.8524 | 336780.3145 | 28 | 85
297659 | 2022-08-09 15:33 | 5.8276 | Oxy_07 (PSt7-10) | 2022-07-29 11:26 | default | 88.7395 | %a.s. | 27.592 | °C | 1015 | hPa | Humid | 36.4 | 0 |  | 0 | 21.867 | 77893.8236 | 336786.9445 | 28 | 85
297676 | 2022-08-09 15:33 | 5.8445 | Oxy_07 (PSt7-10) | 2022-07-29 11:26 | default | 88.7133 | %a.s. | 27.5865 | °C | 1015 | hPa | Humid | 36.4 | 0 |  | 0 | 21.871 | 77899.7099 | 336767.0204 | 28 | 85
297682 | 2022-08-09 15:33 | 5.8606 | Oxy_07 (PSt7-10) | 2022-07-29 11:26 | default | 88.7087 | %a.s. | 27.5829 | °C | 1015 | hPa | Humid | 36.4 | 0 |  | 0 | 21.872 | 77891.6358 | 336778.5199 | 28 | 85
297693 | 2022-08-09 15:33 | 5.8775 | Oxy_07 (PSt7-10) | 2022-07-29 11:26 | default | 88.6987 | %a.s. | 27.5856 | °C | 1015 | hPa | Humid | 36.4 | 0 |  | 0 | 21.873 | 77890.8295 | 336771.9238 | 28 | 85
297702 | 2022-08-09 15:33 | 5.8944 | Oxy_07 (PSt7-10) | 2022-07-29 11:26 | default | 88.6926 | %a.s. | 27.6106 | °C | 1015 | hPa | Humid | 36.4 | 0 |  | 0 | 21.871 | 77891.9631 | 336769.6205 | 28 | 85
297706 | 2022-08-09 15:33 | 5.9113 | Oxy_07 (PSt7-10) | 2022-07-29 11:26 | default | 88.6985 | %a.s. | 27.6037 | °C | 1015 | hPa | Humid | 36.4 | 0 |  | 0 | 21.871 | 77887.8208 | 336765.7232 | 28 | 85
297719 | 2022-08-09 15:33 | 5.9274 | Oxy_07 (PSt7-10) | 2022-07-29 11:26 | default | 88.6972 | %a.s. | 27.5963 | °C | 1015 | hPa | Humid | 36.4 | 0 |  | 0 | 21.872 | 77882.0706 | 336764.165 | 28 | 85
297730 | 2022-08-09 15:33 | 5.9443 | Oxy_07 (PSt7-10) | 2022-07-29 11:26 | default | 88.7616 | %a.s. | 27.5842 | °C | 1015 | hPa | Humid | 36.4 | 0 |  | 0 | 21.865 | 77876.2516 | 336768.1002 | 28 | 85
297737 | 2022-08-09 15:33 | 5.9612 | Oxy_07 (PSt7-10) | 2022-07-29 11:26 | default | 88.7395 | %a.s. | 27.6009 | °C | 1015 | hPa | Humid | 36.4 | 0 |  | 0 | 21.866 | 77880.7524 | 336770.2884 | 28 | 85
297741 | 2022-08-09 15:33 | 5.978 | Oxy_07 (PSt7-10) | 2022-07-29 11:26 | default | 88.7123 | %a.s. | 27.5966 | °C | 1015 | hPa | Humid | 36.4 | 0 |  | 0 | 21.87 | 77881.4903 | 336762.6536 | 28 | 85
297755 | 2022-08-09 15:33 | 5.9941 | Oxy_07 (PSt7-10) | 2022-07-29 11:26 | default | 88.7156 | %a.s. | 27.6108 | °C | 1015 | hPa | Humid | 36.4 | 0 |  | 0 | 21.868 | 77877.6762 | 336766.0617 | 28 | 85
297764 | 2022-08-09 15:33 | 6.011 | Oxy_07 (PSt7-10) | 2022-07-29 11:26 | default | 88.7351 | %a.s. | 27.606 | °C | 1015 | hPa | Humid | 36.4 | 0 |  | 0 | 21.866 | 77876.6844 | 336762.5952 | 28 | 85
297770 | 2022-08-09 15:33 | 6.0279 | Oxy_07 (PSt7-10) | 2022-07-29 11:26 | default | 88.7499 | %a.s. | 27.5977 | °C | 1015 | hPa | Humid | 36.4 | 0 |  | 0 | 21.865 | 77861.2705 | 336760.1934 | 28 | 85
297782 | 2022-08-09 15:33 | 6.044 | Oxy_07 (PSt7-10) | 2022-07-29 11:26 | default | 88.7612 | %a.s. | 27.5936 | °C | 1015 | hPa | Humid | 36.4 | 0 |  | 0 | 21.864 | 77864.7261 | 336757.5966 | 28 | 85
297792 | 2022-08-09 15:33 | 6.061 | Oxy_07 (PSt7-10) | 2022-07-29 11:26 | default | 88.7797 | %a.s. | 27.5901 | °C | 1015 | hPa | Humid | 36.4 | 0 |  | 0 | 21.862 | 77867.5368 | 336762.5652 | 28 | 85
297802 | 2022-08-09 15:33 | 6.0779 | Oxy_07 (PSt7-10) | 2022-07-29 11:26 | default | 88.7424 | %a.s. | 27.6155 | °C | 1015 | hPa | Humid | 36.4 | 0 |  | 0 | 21.864 | 77868.3368 | 336767.891 | 28 | 85
297810 | 2022-08-09 15:33 | 6.094 | Oxy_07 (PSt7-10) | 2022-07-29 11:26 | default | 88.7093 | %a.s. | 27.5912 | °C | 1015 | hPa | Humid | 36.4 | 0 |  | 0 | 21.871 | 77859.8263 | 336758.4362 | 28 | 85
297812 | 2022-08-09 15:33 | 6.1109 | Oxy_07 (PSt7-10) | 2022-07-29 11:26 | default | 88.7491 | %a.s. | 27.5898 | °C | 1015 | hPa | Humid | 36.4 | 0 |  | 0 | 21.866 | 77871.2895 | 336767.9969 | 28 | 85
297824 | 2022-08-09 15:33 | 6.1278 | Oxy_07 (PSt7-10) | 2022-07-29 11:26 | default | 88.7315 | %a.s. | 27.5923 | °C | 1015 | hPa | Humid | 36.4 | 0 |  | 0 | 21.868 | 77867.2596 | 336764.2578 | 28 | 85
297830 | 2022-08-09 15:33 | 6.1439 | Oxy_07 (PSt7-10) | 2022-07-29 11:26 | default | 88.7375 | %a.s. | 27.5943 | °C | 1015 | hPa | Humid | 36.4 | 0 |  | 0 | 21.867 | 77862.9146 | 336757.7157 | 28 | 85
297847 | 2022-08-09 15:34 | 6.1608 | Oxy_07 (PSt7-10) | 2022-07-29 11:26 | default | 88.724 | %a.s. | 27.592 | °C | 1015 | hPa | Humid | 36.4 | 0 |  | 0 | 21.869 | 77872.392 | 336761.1204 | 28 | 85
297851 | 2022-08-09 15:34 | 6.1778 | Oxy_07 (PSt7-10) | 2022-07-29 11:26 | default | 88.7566 | %a.s. | 27.59 | °C | 1015 | hPa | Humid | 36.4 | 0 |  | 0 | 21.865 | 77870.0922 | 336769.5932 | 28 | 85
297859 | 2022-08-09 15:34 | 6.1947 | Oxy_07 (PSt7-10) | 2022-07-29 11:26 | default | 88.7795 | %a.s. | 27.5813 | °C | 1015 | hPa | Humid | 36.4 | 0 |  | 0 | 21.863 | 77863.8272 | 336756.9008 | 28 | 85
297871 | 2022-08-09 15:34 | 6.2108 | Oxy_07 (PSt7-10) | 2022-07-29 11:26 | default | 88.7199 | %a.s. | 27.6057 | °C | 1015 | hPa | Humid | 36.4 | 0 |  | 0 | 21.868 | 77860.5223 | 336767.7491 | 28 | 85
297881 | 2022-08-09 15:34 | 6.2277 | Oxy_07 (PSt7-10) | 2022-07-29 11:26 | default | 88.7062 | %a.s. | 27.6127 | °C | 1015 | hPa | Humid | 36.4 | 0 |  | 0 | 21.869 | 77864.268 | 336764.4651 | 28 | 85
297888 | 2022-08-09 15:34 | 6.2446 | Oxy_07 (PSt7-10) | 2022-07-29 11:26 | default | 88.6994 | %a.s. | 27.6116 | °C | 1015 | hPa | Humid | 36.4 | 0 |  | 0 | 21.87 | 77854.2038 | 336760.4293 | 28 | 85
297899 | 2022-08-09 15:34 | 6.2607 | Oxy_07 (PSt7-10) | 2022-07-29 11:26 | default | 88.7389 | %a.s. | 27.6106 | °C | 1015 | hPa | Humid | 36.4 | 0 |  | 0 | 21.865 | 77854.1529 | 336738.7236 | 28 | 85
297910 | 2022-08-09 15:34 | 6.2776 | Oxy_07 (PSt7-10) | 2022-07-29 11:26 | default | 88.7585 | %a.s. | 27.5968 | °C | 1015 | hPa | Humid | 36.4 | 0 |  | 0 | 21.864 | 77859.9887 | 336750.0115 | 28 | 85
297912 | 2022-08-09 15:34 | 6.2946 | Oxy_07 (PSt7-10) | 2022-07-29 11:26 | default | 88.7229 | %a.s. | 27.6022 | °C | 1015 | hPa | Humid | 36.4 | 0 |  | 0 | 21.868 | 77862.7555 | 336749.4019 | 28 | 85
297920 | 2022-08-09 15:34 | 6.3106 | Oxy_07 (PSt7-10) | 2022-07-29 11:26 | default | 88.7227 | %a.s. | 27.6115 | °C | 1015 | hPa | Humid | 36.4 | 0 |  | 0 | 21.867 | 77860.6783 | 336747.0669 | 28 | 85
297936 | 2022-08-09 15:34 | 6.3275 | Oxy_07 (PSt7-10) | 2022-07-29 11:26 | default | 88.7356 | %a.s. | 27.5965 | °C | 1015 | hPa | Humid | 36.4 | 0 |  | 0 | 21.867 | 77858.6566 | 336746.3631 | 28 | 85
297945 | 2022-08-09 15:34 | 6.3444 | Oxy_07 (PSt7-10) | 2022-07-29 11:26 | default | 88.728 | %a.s. | 27.5874 | °C | 1015 | hPa | Humid | 36.4 | 0 |  | 0 | 21.869 | 77857.0538 | 336732.7976 | 28 | 85
297951 | 2022-08-09 15:34 | 6.3614 | Oxy_07 (PSt7-10) | 2022-07-29 11:26 | default | 88.7161 | %a.s. | 27.6012 | °C | 1015 | hPa | Humid | 36.4 | 0 |  | 0 | 21.869 | 77848.6628 | 336738.1614 | 28 | 85
297962 | 2022-08-09 15:34 | 6.3775 | Oxy_07 (PSt7-10) | 2022-07-29 11:26 | default | 88.7149 | %a.s. | 27.6116 | °C | 1015 | hPa | Humid | 36.4 | 0 |  | 0 | 21.868 | 77856.9957 | 336732.298 | 28 | 85
297970 | 2022-08-09 15:34 | 6.3944 | Oxy_07 (PSt7-10) | 2022-07-29 11:26 | default | 88.7106 | %a.s. | 27.5987 | °C | 1015 | hPa | Humid | 36.4 | 0 |  | 0 | 21.87 | 77853.5067 | 336735.5373 | 28 | 85
297975 | 2022-08-09 15:34 | 6.4113 | Oxy_07 (PSt7-10) | 2022-07-29 11:26 | default | 88.727 | %a.s. | 27.5885 | °C | 1015 | hPa | Humid | 36.4 | 0 |  | 0 | 21.869 | 77856.394 | 336720.3875 | 28 | 85
297983 | 2022-08-09 15:34 | 6.4273 | Oxy_07 (PSt7-10) | 2022-07-29 11:26 | default | 88.7154 | %a.s. | 27.5931 | °C | 1015 | hPa | Humid | 36.4 | 0 |  | 0 | 21.87 | 77850.8829 | 336716.637 | 28 | 85
297999 | 2022-08-09 15:34 | 6.4443 | Oxy_07 (PSt7-10) | 2022-07-29 11:26 | default | 88.735 | %a.s. | 27.5882 | °C | 1015 | hPa | Humid | 36.4 | 0 |  | 0 | 21.868 | 77858.1023 | 336729.4808 | 28 | 85
298004 | 2022-08-09 15:34 | 6.4613 | Oxy_07 (PSt7-10) | 2022-07-29 11:26 | default | 88.7257 | %a.s. | 27.599 | °C | 1015 | hPa | Humid | 36.4 | 0 |  | 0 | 21.868 | 77851.5341 | 336724.8246 | 28 | 85
298017 | 2022-08-09 15:34 | 6.4774 | Oxy_07 (PSt7-10) | 2022-07-29 11:26 | default | 88.7591 | %a.s. | 27.5871 | °C | 1015 | hPa | Humid | 36.4 | 0 |  | 0 | 21.865 | 77851.9648 | 336729.2946 | 28 | 85
298025 | 2022-08-09 15:34 | 6.4943 | Oxy_07 (PSt7-10) | 2022-07-29 11:26 | default | 88.7358 | %a.s. | 27.5873 | °C | 1015 | hPa | Humid | 36.4 | 0 |  | 0 | 21.868 | 77852.9592 | 336729.0479 | 28 | 85
298034 | 2022-08-09 15:34 | 6.5112 | Oxy_07 (PSt7-10) | 2022-07-29 11:26 | default | 88.699 | %a.s. | 27.6121 | °C | 1015 | hPa | Humid | 36.4 | 0 |  | 0 | 21.87 | 77857.5601 | 336732.933 | 28 | 85
298040 | 2022-08-09 15:34 | 6.5273 | Oxy_07 (PSt7-10) | 2022-07-29 11:26 | default | 88.7165 | %a.s. | 27.6186 | °C | 1015 | hPa | Humid | 36.4 | 0 |  | 0 | 21.867 | 77849.1646 | 336716.4522 | 28 | 85
298049 | 2022-08-09 15:34 | 6.5442 | Oxy_07 (PSt7-10) | 2022-07-29 11:26 | default | 88.6976 | %a.s. | 27.6138 | °C | 1015 | hPa | Humid | 36.4 | 0 |  | 0 | 21.87 | 77848.5852 | 336711.0168 | 28 | 85
298057 | 2022-08-09 15:34 | 6.5611 | Oxy_07 (PSt7-10) | 2022-07-29 11:26 | default | 88.7027 | %a.s. | 27.6168 | °C | 1015 | hPa | Humid | 36.4 | 0 |  | 0 | 21.869 | 77848.8021 | 336727.765 | 28 | 85
298072 | 2022-08-09 15:34 | 6.5773 | Oxy_07 (PSt7-10) | 2022-07-29 11:26 | default | 88.6982 | %a.s. | 27.6131 | °C | 1015 | hPa | Humid | 36.4 | 0 |  | 0 | 21.87 | 77857.1531 | 336712.301 | 28 | 85
298079 | 2022-08-09 15:34 | 6.5942 | Oxy_07 (PSt7-10) | 2022-07-29 11:26 | default | 88.7328 | %a.s. | 27.5998 | °C | 1015 | hPa | Humid | 36.4 | 0 |  | 0 | 21.867 | 77846.7394 | 336715.571 | 28 | 85
298080 | 2022-08-09 15:34 | 6.6111 | Oxy_07 (PSt7-10) | 2022-07-29 11:26 | default | 88.7113 | %a.s. | 27.5979 | °C | 1015 | hPa | Humid | 36.4 | 0 |  | 0 | 21.87 | 77854.7912 | 336727.7779 | 28 | 85
298090 | 2022-08-09 15:34 | 6.628 | Oxy_07 (PSt7-10) | 2022-07-29 11:26 | default | 88.7325 | %a.s. | 27.6 | °C | 1015 | hPa | Humid | 36.4 | 0 |  | 0 | 21.867 | 77854.4592 | 336704.6165 | 28 | 85
298107 | 2022-08-09 15:34 | 6.644 | Oxy_07 (PSt7-10) | 2022-07-29 11:26 | default | 88.7106 | %a.s. | 27.6077 | °C | 1015 | hPa | Humid | 36.4 | 0 |  | 0 | 21.869 | 77857.5551 | 336719.1405 | 28 | 85
298115 | 2022-08-09 15:34 | 6.661 | Oxy_07 (PSt7-10) | 2022-07-29 11:26 | default | 88.7071 | %a.s. | 27.6028 | °C | 1015 | hPa | Humid | 36.4 | 0 |  | 0 | 21.87 | 77854.0364 | 336721.6655 | 28 | 85
298121 | 2022-08-09 15:34 | 6.678 | Oxy_07 (PSt7-10) | 2022-07-29 11:26 | default | 88.732 | %a.s. | 27.6096 | °C | 1015 | hPa | Humid | 36.4 | 0 |  | 0 | 21.866 | 77849.0936 | 336721.3459 | 28 | 85
298134 | 2022-08-09 15:34 | 6.694 | Oxy_07 (PSt7-10) | 2022-07-29 11:26 | default | 88.7085 | %a.s. | 27.6011 | °C | 1015 | hPa | Humid | 36.4 | 0 |  | 0 | 21.87 | 77844.0701 | 336713.6589 | 28 | 85
298144 | 2022-08-09 15:34 | 6.7109 | Oxy_07 (PSt7-10) | 2022-07-29 11:26 | default | 88.7118 | %a.s. | 27.5973 | °C | 1015 | hPa | Humid | 36.4 | 0 |  | 0 | 21.87 | 77844.6536 | 336714.3172 | 28 | 85
298153 | 2022-08-09 15:34 | 6.7278 | Oxy_07 (PSt7-10) | 2022-07-29 11:26 | default | 88.7092 | %a.s. | 27.5913 | °C | 1015 | hPa | Humid | 36.4 | 0 |  | 0 | 21.871 | 77843.9835 | 336714.6817 | 28 | 85
298160 | 2022-08-09 15:34 | 6.7439 | Oxy_07 (PSt7-10) | 2022-07-29 11:26 | default | 88.7139 | %a.s. | 27.5948 | °C | 1015 | hPa | Humid | 36.4 | 0 |  | 0 | 21.87 | 77847.6373 | 336692.8567 | 28 | 85
298171 | 2022-08-09 15:34 | 6.7608 | Oxy_07 (PSt7-10) | 2022-07-29 11:26 | default | 88.6983 | %a.s. | 27.6039 | °C | 1015 | hPa | Humid | 36.4 | 0 |  | 0 | 21.871 | 77852.978 | 336698.2802 | 28 | 85
298175 | 2022-08-09 15:34 | 6.7777 | Oxy_07 (PSt7-10) | 2022-07-29 11:26 | default | 88.7129 | %a.s. | 27.6049 | °C | 1015 | hPa | Humid | 36.4 | 0 |  | 0 | 21.869 | 77843.7057 | 336698.4616 | 28 | 85
298183 | 2022-08-09 15:34 | 6.7946 | Oxy_07 (PSt7-10) | 2022-07-29 11:26 | default | 88.6839 | %a.s. | 27.6028 | °C | 1015 | hPa | Humid | 36.4 | 0 |  | 0 | 21.873 | 77841.3276 | 336694.4298 | 28 | 85
298190 | 2022-08-09 15:34 | 6.8107 | Oxy_07 (PSt7-10) | 2022-07-29 11:26 | default | 88.7059 | %a.s. | 27.6041 | °C | 1015 | hPa | Humid | 36.4 | 0 |  | 0 | 21.87 | 77846.8498 | 336690.4814 | 28 | 85
298207 | 2022-08-09 15:34 | 6.8276 | Oxy_07 (PSt7-10) | 2022-07-29 11:26 | default | 88.717 | %a.s. | 27.5822 | °C | 1015 | hPa | Humid | 36.4 | 0 |  | 0 | 21.871 | 77843.9719 | 336694.5758 | 28 | 85
298212 | 2022-08-09 15:34 | 6.8445 | Oxy_07 (PSt7-10) | 2022-07-29 11:26 | default | 88.6785 | %a.s. | 27.6181 | °C | 1015 | hPa | Humid | 36.4 | 0 |  | 0 | 21.872 | 77840.9657 | 336688.7609 | 28 | 85
298221 | 2022-08-09 15:34 | 6.8614 | Oxy_07 (PSt7-10) | 2022-07-29 11:26 | default | 88.7024 | %a.s. | 27.6172 | °C | 1015 | hPa | Humid | 36.4 | 0 |  | 0 | 21.869 | 77846.285 | 336688.7591 | 28 | 85
298232 | 2022-08-09 15:34 | 6.8774 | Oxy_07 (PSt7-10) | 2022-07-29 11:26 | default | 88.7166 | %a.s. | 27.6096 | °C | 1015 | hPa | Humid | 36.4 | 0 |  | 0 | 21.868 | 77840.4459 | 336689.897 | 28 | 85
298238 | 2022-08-09 15:34 | 6.8943 | Oxy_07 (PSt7-10) | 2022-07-29 11:26 | default | 88.6757 | %a.s. | 27.6034 | °C | 1015 | hPa | Humid | 36.4 | 0 |  | 0 | 21.874 | 77843.3479 | 336682.5489 | 28 | 85
298245 | 2022-08-09 15:34 | 6.9113 | Oxy_07 (PSt7-10) | 2022-07-29 11:26 | default | 88.7212 | %a.s. | 27.6132 | °C | 1015 | hPa | Humid | 36.4 | 0 |  | 0 | 21.867 | 77844.8514 | 336684.0213 | 28 | 85
298253 | 2022-08-09 15:34 | 6.9273 | Oxy_07 (PSt7-10) | 2022-07-29 11:26 | default | 88.6363 | %a.s. | 27.6134 | °C | 1015 | hPa | Humid | 36.4 | 0 |  | 0 | 21.878 | 77842.0111 | 336687.8344 | 28 | 85
298264 | 2022-08-09 15:34 | 6.9443 | Oxy_07 (PSt7-10) | 2022-07-29 11:26 | default | 88.681 | %a.s. | 27.6151 | °C | 1015 | hPa | Humid | 36.4 | 0 |  | 0 | 21.872 | 77846.2412 | 336685.4826 | 28 | 85
298272 | 2022-08-09 15:34 | 6.9611 | Oxy_07 (PSt7-10) | 2022-07-29 11:26 | default | 88.6971 | %a.s. | 27.5964 | °C | 1015 | hPa | Humid | 36.4 | 0 |  | 0 | 21.872 | 77841.9254 | 336685.7439 | 28 | 85
298281 | 2022-08-09 15:34 | 6.978 | Oxy_07 (PSt7-10) | 2022-07-29 11:26 | default | 88.7264 | %a.s. | 27.6071 | °C | 1015 | hPa | Humid | 36.4 | 0 |  | 0 | 21.867 | 77843.4257 | 336684.9787 | 28 | 85
298289 | 2022-08-09 15:34 | 6.9941 | Oxy_07 (PSt7-10) | 2022-07-29 11:26 | default | 88.6985 | %a.s. | 27.6037 | °C | 1015 | hPa | Humid | 36.4 | 0 |  | 0 | 21.871 | 77839.4037 | 336679.0698 | 28 | 85
298302 | 2022-08-09 15:34 | 7.011 | Oxy_07 (PSt7-10) | 2022-07-29 11:26 | default | 88.6735 | %a.s. | 27.6059 | °C | 1015 | hPa | Humid | 36.4 | 0 |  | 0 | 21.874 | 77842.4663 | 336670.5442 | 28 | 85
298308 | 2022-08-09 15:34 | 7.0279 | Oxy_07 (PSt7-10) | 2022-07-29 11:26 | default | 88.701 | %a.s. | 27.6098 | °C | 1015 | hPa | Humid | 36.4 | 0 |  | 0 | 21.87 | 77850.1863 | 336680.0939 | 28 | 85
298317 | 2022-08-09 15:34 | 7.0447 | Oxy_07 (PSt7-10) | 2022-07-29 11:26 | default | 88.6893 | %a.s. | 27.6055 | °C | 1015 | hPa | Humid | 36.4 | 0 |  | 0 | 21.872 | 77845.1537 | 336668.2237 | 28 | 85
298330 | 2022-08-09 15:34 | 7.0608 | Oxy_07 (PSt7-10) | 2022-07-29 11:26 | default | 88.6694 | %a.s. | 27.6107 | °C | 1015 | hPa | Humid | 36.4 | 0 |  | 0 | 21.874 | 77833.5295 | 336679.9198 | 28 | 85
298335 | 2022-08-09 15:34 | 7.0777 | Oxy_07 (PSt7-10) | 2022-07-29 11:26 | default | 88.6827 | %a.s. | 27.6042 | °C | 1015 | hPa | Humid | 36.4 | 0 |  | 0 | 21.873 | 77832.3996 | 336677.6878 | 28 | 85
298344 | 2022-08-09 15:34 | 7.0946 | Oxy_07 (PSt7-10) | 2022-07-29 11:26 | default | 88.6789 | %a.s. | 27.5997 | °C | 1015 | hPa | Humid | 36.4 | 0 |  | 0 | 21.874 | 77838.5218 | 336672.1997 | 28 | 85
298359 | 2022-08-09 15:34 | 7.1107 | Oxy_07 (PSt7-10) | 2022-07-29 11:26 | default | 88.6957 | %a.s. | 27.598 | °C | 1015 | hPa | Humid | 36.4 | 0 |  | 0 | 21.872 | 77842.6784 | 336669.8671 | 28 | 85
298364 | 2022-08-09 15:34 | 7.1276 | Oxy_07 (PSt7-10) | 2022-07-29 11:26 | default | 88.6868 | %a.s. | 27.5995 | °C | 1015 | hPa | Humid | 36.4 | 0 |  | 0 | 21.873 | 77847.1873 | 336660.31 | 28 | 85
298378 | 2022-08-09 15:34 | 7.1445 | Oxy_07 (PSt7-10) | 2022-07-29 11:26 | default | 88.6807 | %a.s. | 27.5976 | °C | 1015 | hPa | Humid | 36.4 | 0 |  | 0 | 21.874 | 77845.3891 | 336671.3134 | 28 | 85
298379 | 2022-08-09 15:35 | 7.1606 | Oxy_07 (PSt7-10) | 2022-07-29 11:26 | default | 88.6621 | %a.s. | 27.6192 | °C | 1015 | hPa | Humid | 36.4 | 0 |  | 0 | 21.874 | 77832.5753 | 336665.7567 | 28 | 85
298394 | 2022-08-09 15:35 | 7.1775 | Oxy_07 (PSt7-10) | 2022-07-29 11:26 | default | 88.6572 | %a.s. | 27.6249 | °C | 1015 | hPa | Humid | 36.4 | 0 |  | 0 | 21.874 | 77841.9225 | 336661.449 | 28 | 85
298401 | 2022-08-09 15:35 | 7.1944 | Oxy_07 (PSt7-10) | 2022-07-29 11:26 | default | 88.6792 | %a.s. | 27.6172 | °C | 1015 | hPa | Humid | 36.4 | 0 |  | 0 | 21.872 | 77836.4259 | 336658.9567 | 28 | 85
298409 | 2022-08-09 15:35 | 7.2113 | Oxy_07 (PSt7-10) | 2022-07-29 11:26 | default | 88.7139 | %a.s. | 27.6217 | °C | 1015 | hPa | Humid | 36.4 | 0 |  | 0 | 21.867 | 77840.1307 | 336659.8906 | 28 | 85
298422 | 2022-08-09 15:35 | 7.2273 | Oxy_07 (PSt7-10) | 2022-07-29 11:26 | default | 88.6863 | %a.s. | 27.618 | °C | 1015 | hPa | Humid | 36.4 | 0 |  | 0 | 21.871 | 77836.592 | 336653.8776 | 28 | 85
298432 | 2022-08-09 15:35 | 7.2442 | Oxy_07 (PSt7-10) | 2022-07-29 11:26 | default | 88.7209 | %a.s. | 27.6047 | °C | 1015 | hPa | Humid | 36.4 | 0 |  | 0 | 21.868 | 77833.3858 | 336656.9873 | 28 | 85
298437 | 2022-08-09 15:35 | 7.2612 | Oxy_07 (PSt7-10) | 2022-07-29 11:26 | default | 88.728 | %a.s. | 27.6053 | °C | 1015 | hPa | Humid | 36.4 | 0 |  | 0 | 21.867 | 77823.694 | 336653.754 | 28 | 85
298445 | 2022-08-09 15:35 | 7.2781 | Oxy_07 (PSt7-10) | 2022-07-29 11:26 | default | 88.689 | %a.s. | 27.6148 | °C | 1015 | hPa | Humid | 36.4 | 0 |  | 0 | 21.871 | 77828.9351 | 336652.7561 | 28 | 85
298459 | 2022-08-09 15:35 | 7.2941 | Oxy_07 (PSt7-10) | 2022-07-29 11:26 | default | 88.6919 | %a.s. | 27.6204 | °C | 1015 | hPa | Humid | 36.4 | 0 |  | 0 | 21.87 | 77822.4488 | 336650.6251 | 28 | 85
298461 | 2022-08-09 15:35 | 7.311 | Oxy_07 (PSt7-10) | 2022-07-29 11:26 | default | 88.7214 | %a.s. | 27.6041 | °C | 1015 | hPa | Humid | 36.4 | 0 |  | 0 | 21.868 | 77818.6386 | 336653.3887 | 28 | 85
298477 | 2022-08-09 15:35 | 7.328 | Oxy_07 (PSt7-10) | 2022-07-29 11:26 | default | 88.7006 | %a.s. | 27.6192 | °C | 1015 | hPa | Humid | 36.4 | 0 |  | 0 | 21.869 | 77819.3234 | 336654.3819 | 28 | 85
298483 | 2022-08-09 15:35 | 7.3441 | Oxy_07 (PSt7-10) | 2022-07-29 11:26 | default | 88.711 | %a.s. | 27.6161 | °C | 1015 | hPa | Humid | 36.4 | 0 |  | 0 | 21.868 | 77824.8173 | 336637.6736 | 28 | 85
298494 | 2022-08-09 15:35 | 7.3611 | Oxy_07 (PSt7-10) | 2022-07-29 11:26 | default | 88.7403 | %a.s. | 27.609 | °C | 1015 | hPa | Humid | 36.4 | 0 |  | 0 | 21.865 | 77820.2 | 336642.0192 | 28 | 85
298500 | 2022-08-09 15:35 | 7.378 | Oxy_07 (PSt7-10) | 2022-07-29 11:26 | default | 88.7096 | %a.s. | 27.6178 | °C | 1015 | hPa | Humid | 36.4 | 0 |  | 0 | 21.868 | 77822.1308 | 336638.4269 | 28 | 85
298511 | 2022-08-09 15:35 | 7.3941 | Oxy_07 (PSt7-10) | 2022-07-29 11:26 | default | 88.6957 | %a.s. | 27.607 | °C | 1015 | hPa | Humid | 36.4 | 0 |  | 0 | 21.871 | 77822.7459 | 336629.1564 | 28 | 85
298520 | 2022-08-09 15:35 | 7.411 | Oxy_07 (PSt7-10) | 2022-07-29 11:26 | default | 88.7145 | %a.s. | 27.6031 | °C | 1015 | hPa | Humid | 36.4 | 0 |  | 0 | 21.869 | 77825.0223 | 336638.9703 | 28 | 85
298524 | 2022-08-09 15:35 | 7.4279 | Oxy_07 (PSt7-10) | 2022-07-29 11:26 | default | 88.6653 | %a.s. | 27.6065 | °C | 1015 | hPa | Humid | 36.4 | 0 |  | 0 | 21.875 | 77828.2757 | 336627.3609 | 28 | 85
298539 | 2022-08-09 15:35 | 7.444 | Oxy_07 (PSt7-10) | 2022-07-29 11:26 | default | 88.6773 | %a.s. | 27.6105 | °C | 1015 | hPa | Humid | 36.4 | 0 |  | 0 | 21.873 | 77832.4127 | 336616.13 | 28 | 85
298548 | 2022-08-09 15:35 | 7.4608 | Oxy_07 (PSt7-10) | 2022-07-29 11:26 | default | 88.6863 | %a.s. | 27.609 | °C | 1015 | hPa | Humid | 36.4 | 0 |  | 0 | 21.872 | 77837.3356 | 336636.177 | 28 | 85
298554 | 2022-08-09 15:35 | 7.4777 | Oxy_07 (PSt7-10) | 2022-07-29 11:26 | default | 88.6947 | %a.s. | 27.6261 | °C | 1015 | hPa | Humid | 36.4 | 0 |  | 0 | 21.869 | 77833.4803 | 336631.6077 | 28 | 85
298560 | 2022-08-09 15:35 | 7.4946 | Oxy_07 (PSt7-10) | 2022-07-29 11:26 | default | 88.6612 | %a.s. | 27.6293 | °C | 1015 | hPa | Humid | 36.4 | 0 |  | 0 | 21.873 | 77831.9999 | 336622.6745 | 28 | 85
298571 | 2022-08-09 15:35 | 7.5106 | Oxy_07 (PSt7-10) | 2022-07-29 11:26 | default | 88.624 | %a.s. | 27.6278 | °C | 1015 | hPa | Humid | 36.4 | 0 |  | 0 | 21.878 | 77824.6812 | 336627.663 | 28 | 85
298577 | 2022-08-09 15:35 | 7.5275 | Oxy_07 (PSt7-10) | 2022-07-29 11:26 | default | 88.6672 | %a.s. | 27.6133 | °C | 1015 | hPa | Humid | 36.4 | 0 |  | 0 | 21.874 | 77832.2576 | 336620.8868 | 28 | 85
298594 | 2022-08-09 15:35 | 7.5445 | Oxy_07 (PSt7-10) | 2022-07-29 11:26 | default | 88.6477 | %a.s. | 27.618 | °C | 1015 | hPa | Humid | 36.4 | 0 |  | 0 | 21.876 | 77833.3317 | 336622.0399 | 28 | 85
298598 | 2022-08-09 15:35 | 7.5614 | Oxy_07 (PSt7-10) | 2022-07-29 11:26 | default | 88.6395 | %a.s. | 27.6096 | °C | 1015 | hPa | Humid | 36.4 | 0 |  | 0 | 21.878 | 77828.9903 | 336608.8579 | 28 | 85
298602 | 2022-08-09 15:35 | 7.5774 | Oxy_07 (PSt7-10) | 2022-07-29 11:26 | default | 88.6954 | %a.s. | 27.6163 | °C | 1015 | hPa | Humid | 36.4 | 0 |  | 0 | 21.87 | 77828.3027 | 336616.0431 | 28 | 85
298618 | 2022-08-09 15:35 | 7.5944 | Oxy_07 (PSt7-10) | 2022-07-29 11:26 | default | 88.6786 | %a.s. | 27.609 | °C | 1015 | hPa | Humid | 36.4 | 0 |  | 0 | 21.873 | 77828.8035 | 336619.8057 | 28 | 85
298627 | 2022-08-09 15:35 | 7.6112 | Oxy_07 (PSt7-10) | 2022-07-29 11:26 | default | 88.6742 | %a.s. | 27.6141 | °C | 1015 | hPa | Humid | 36.4 | 0 |  | 0 | 21.873 | 77820.656 | 336615.9771 | 28 | 85
298636 | 2022-08-09 15:35 | 7.6273 | Oxy_07 (PSt7-10) | 2022-07-29 11:26 | default | 88.6882 | %a.s. | 27.6157 | °C | 1015 | hPa | Humid | 36.4 | 0 |  | 0 | 21.871 | 77818.667 | 336611.1229 | 28 | 85
298645 | 2022-08-09 15:35 | 7.6442 | Oxy_07 (PSt7-10) | 2022-07-29 11:26 | default | 88.6879 | %a.s. | 27.6161 | °C | 1015 | hPa | Humid | 36.4 | 0 |  | 0 | 21.871 | 77827.1461 | 336618.8945 | 28 | 85
298650 | 2022-08-09 15:35 | 7.6612 | Oxy_07 (PSt7-10) | 2022-07-29 11:26 | default | 88.6427 | %a.s. | 27.6149 | °C | 1015 | hPa | Humid | 36.4 | 0 |  | 0 | 21.877 | 77826.2952 | 336604.4246 | 28 | 85
298662 | 2022-08-09 15:35 | 7.678 | Oxy_07 (PSt7-10) | 2022-07-29 11:26 | default | 88.6664 | %a.s. | 27.6142 | °C | 1015 | hPa | Humid | 36.4 | 0 |  | 0 | 21.874 | 77822.456 | 336603.3995 | 28 | 85
298672 | 2022-08-09 15:35 | 7.6941 | Oxy_07 (PSt7-10) | 2022-07-29 11:26 | default | 88.6296 | %a.s. | 27.6211 | °C | 1015 | hPa | Humid | 36.4 | 0 |  | 0 | 21.878 | 77817.9676 | 336599.7401 | 28 | 85
298678 | 2022-08-09 15:35 | 7.711 | Oxy_07 (PSt7-10) | 2022-07-29 11:26 | default | 88.7065 | %a.s. | 27.6124 | °C | 1015 | hPa | Humid | 36.4 | 0 |  | 0 | 21.869 | 77818.2151 | 336599.2034 | 28 | 85
298689 | 2022-08-09 15:35 | 7.728 | Oxy_07 (PSt7-10) | 2022-07-29 11:26 | default | 88.6687 | %a.s. | 27.6205 | °C | 1015 | hPa | Humid | 36.4 | 0 |  | 0 | 21.873 | 77816.5055 | 336596.4439 | 28 | 85
298700 | 2022-08-09 15:35 | 7.744 | Oxy_07 (PSt7-10) | 2022-07-29 11:26 | default | 88.6698 | %a.s. | 27.6102 | °C | 1015 | hPa | Humid | 36.4 | 0 |  | 0 | 21.874 | 77812.9652 | 336592.6434 | 28 | 85
298711 | 2022-08-09 15:35 | 7.7609 | Oxy_07 (PSt7-10) | 2022-07-29 11:26 | default | 88.6514 | %a.s. | 27.6137 | °C | 1015 | hPa | Humid | 36.4 | 0 |  | 0 | 21.876 | 77810.6391 | 336595.8207 | 28 | 85
298715 | 2022-08-09 15:35 | 7.7778 | Oxy_07 (PSt7-10) | 2022-07-29 11:26 | default | 88.651 | %a.s. | 27.5962 | °C | 1015 | hPa | Humid | 36.4 | 0 |  | 0 | 21.878 | 77806.6953 | 336595.1143 | 28 | 85
298725 | 2022-08-09 15:35 | 7.7947 | Oxy_07 (PSt7-10) | 2022-07-29 11:26 | default | 88.6725 | %a.s. | 27.625 | °C | 1015 | hPa | Humid | 36.4 | 0 |  | 0 | 21.872 | 77808.5215 | 336589.83 | 28 | 85
298733 | 2022-08-09 15:35 | 7.8108 | Oxy_07 (PSt7-10) | 2022-07-29 11:26 | default | 88.6864 | %a.s. | 27.6268 | °C | 1015 | hPa | Humid | 36.4 | 0 |  | 0 | 21.87 | 77800.3205 | 336579.3222 | 28 | 85
298742 | 2022-08-09 15:35 | 7.8277 | Oxy_07 (PSt7-10) | 2022-07-29 11:26 | default | 88.6652 | %a.s. | 27.6246 | °C | 1015 | hPa | Humid | 36.4 | 0 |  | 0 | 21.873 | 77801.3331 | 336590.2362 | 28 | 85
298752 | 2022-08-09 15:35 | 7.8446 | Oxy_07 (PSt7-10) | 2022-07-29 11:26 | default | 88.6599 | %a.s. | 27.6128 | °C | 1015 | hPa | Humid | 36.4 | 0 |  | 0 | 21.875 | 77807.3472 | 336600.9698 | 28 | 85
298765 | 2022-08-09 15:35 | 7.8606 | Oxy_07 (PSt7-10) | 2022-07-29 11:26 | default | 88.6739 | %a.s. | 27.6144 | °C | 1015 | hPa | Humid | 36.4 | 0 |  | 0 | 21.873 | 77799.3945 | 336593.9345 | 28 | 85
298772 | 2022-08-09 15:35 | 7.8775 | Oxy_07 (PSt7-10) | 2022-07-29 11:26 | default | 88.6711 | %a.s. | 27.6177 | °C | 1015 | hPa | Humid | 36.4 | 0 |  | 0 | 21.873 | 77800.5796 | 336589.4379 | 28 | 85
298779 | 2022-08-09 15:35 | 7.8944 | Oxy_07 (PSt7-10) | 2022-07-29 11:26 | default | 88.697 | %a.s. | 27.6145 | °C | 1015 | hPa | Humid | 36.4 | 0 |  | 0 | 21.87 | 77799.6665 | 336592.5483 | 28 | 85
298789 | 2022-08-09 15:35 | 7.9114 | Oxy_07 (PSt7-10) | 2022-07-29 11:26 | default | 88.6895 | %a.s. | 27.6142 | °C | 1015 | hPa | Humid | 36.4 | 0 |  | 0 | 21.871 | 77803.6951 | 336581.7727 | 28 | 85
298795 | 2022-08-09 15:35 | 7.9274 | Oxy_07 (PSt7-10) | 2022-07-29 11:26 | default | 88.7198 | %a.s. | 27.6059 | °C | 1015 | hPa | Humid | 36.4 | 0 |  | 0 | 21.868 | 77805.243 | 336583.7958 | 28 | 85
298807 | 2022-08-09 15:35 | 7.9443 | Oxy_07 (PSt7-10) | 2022-07-29 11:26 | default | 88.7094 | %a.s. | 27.618 | °C | 1015 | hPa | Humid | 36.4 | 0 |  | 0 | 21.868 | 77803.8538 | 336580.9368 | 28 | 85
298819 | 2022-08-09 15:35 | 7.9612 | Oxy_07 (PSt7-10) | 2022-07-29 11:26 | default | 88.6882 | %a.s. | 27.6157 | °C | 1015 | hPa | Humid | 36.4 | 0 |  | 0 | 21.871 | 77799.2674 | 336583.454 | 28 | 85
298820 | 2022-08-09 15:35 | 7.9773 | Oxy_07 (PSt7-10) | 2022-07-29 11:26 | default | 88.6948 | %a.s. | 27.617 | °C | 1015 | hPa | Humid | 36.4 | 0 |  | 0 | 21.87 | 77795.2619 | 336581.3858 | 28 | 85
298830 | 2022-08-09 15:35 | 7.9942 | Oxy_07 (PSt7-10) | 2022-07-29 11:26 | default | 88.7016 | %a.s. | 27.618 | °C | 1015 | hPa | Humid | 36.4 | 0 |  | 0 | 21.869 | 77796.2957 | 336575.4713 | 28 | 85
298841 | 2022-08-09 15:35 | 8.0112 | Oxy_07 (PSt7-10) | 2022-07-29 11:26 | default | 88.6709 | %a.s. | 27.6179 | °C | 1015 | hPa | Humid | 36.4 | 0 |  | 0 | 21.873 | 77798.7279 | 336579.1292 | 28 | 85
298850 | 2022-08-09 15:35 | 8.0272 | Oxy_07 (PSt7-10) | 2022-07-29 11:26 | default | 88.6629 | %a.s. | 27.6183 | °C | 1015 | hPa | Humid | 36.4 | 0 |  | 0 | 21.874 | 77796.8568 | 336571.976 | 28 | 85
298862 | 2022-08-09 15:35 | 8.0442 | Oxy_07 (PSt7-10) | 2022-07-29 11:26 | default | 88.664 | %a.s. | 27.617 | °C | 1015 | hPa | Humid | 36.4 | 0 |  | 0 | 21.874 | 77798.5548 | 336573.4958 | 28 | 85
298873 | 2022-08-09 15:35 | 8.0611 | Oxy_07 (PSt7-10) | 2022-07-29 11:26 | default | 88.6251 | %a.s. | 27.6353 | °C | 1015 | hPa | Humid | 36.4 | 0 |  | 0 | 21.877 | 77791.869 | 336563.8478 | 28 | 85
298876 | 2022-08-09 15:35 | 8.0772 | Oxy_07 (PSt7-10) | 2022-07-29 11:26 | default | 88.6987 | %a.s. | 27.6125 | °C | 1015 | hPa | Humid | 36.4 | 0 |  | 0 | 21.87 | 77795.683 | 336551.9872 | 28 | 85
298891 | 2022-08-09 15:35 | 8.0941 | Oxy_07 (PSt7-10) | 2022-07-29 11:26 | default | 88.6898 | %a.s. | 27.6139 | °C | 1015 | hPa | Humid | 36.4 | 0 |  | 0 | 21.871 | 77799.1478 | 336555.3267 | 28 | 85
298894 | 2022-08-09 15:35 | 8.111 | Oxy_07 (PSt7-10) | 2022-07-29 11:26 | default | 88.68 | %a.s. | 27.6163 | °C | 1015 | hPa | Humid | 36.4 | 0 |  | 0 | 21.872 | 77794.9508 | 336564.4206 | 28 | 85
298909 | 2022-08-09 15:35 | 8.128 | Oxy_07 (PSt7-10) | 2022-07-29 11:26 | default | 88.6243 | %a.s. | 27.6453 | °C | 1015 | hPa | Humid | 36.4 | 0 |  | 0 | 21.876 | 77796.6978 | 336559.3572 | 28 | 85
298916 | 2022-08-09 15:35 | 8.144 | Oxy_07 (PSt7-10) | 2022-07-29 11:26 | default | 88.6608 | %a.s. | 27.6386 | °C | 1015 | hPa | Humid | 36.4 | 0 |  | 0 | 21.872 | 77798.1868 | 336541.4938 | 28 | 85
298920 | 2022-08-09 15:36 | 8.1609 | Oxy_07 (PSt7-10) | 2022-07-29 11:26 | default | 88.6316 | %a.s. | 27.6189 | °C | 1015 | hPa | Humid | 36.4 | 0 |  | 0 | 21.878 | 77791.8996 | 336552.8545 | 28 | 85
298931 | 2022-08-09 15:36 | 8.1778 | Oxy_07 (PSt7-10) | 2022-07-29 11:26 | default | 88.6488 | %a.s. | 27.6257 | °C | 1015 | hPa | Humid | 36.4 | 0 |  | 0 | 21.875 | 77794.5467 | 336546.5838 | 28 | 85
298945 | 2022-08-09 15:36 | 8.1939 | Oxy_07 (PSt7-10) | 2022-07-29 11:26 | default | 88.6661 | %a.s. | 27.6236 | °C | 1015 | hPa | Humid | 36.4 | 0 |  | 0 | 21.873 | 77798.0053 | 336555.9992 | 28 | 85
298951 | 2022-08-09 15:36 | 8.2108 | Oxy_07 (PSt7-10) | 2022-07-29 11:26 | default | 88.6424 | %a.s. | 27.6332 | °C | 1015 | hPa | Humid | 36.4 | 0 |  | 0 | 21.875 | 77800.2304 | 336544.8177 | 28 | 85
298960 | 2022-08-09 15:36 | 8.2278 | Oxy_07 (PSt7-10) | 2022-07-29 11:26 | default | 88.6701 | %a.s. | 27.6188 | °C | 1015 | hPa | Humid | 36.4 | 0 |  | 0 | 21.873 | 77792.0783 | 336563.2226 | 28 | 85
298972 | 2022-08-09 15:36 | 8.2446 | Oxy_07 (PSt7-10) | 2022-07-29 11:26 | default | 88.6735 | %a.s. | 27.6238 | °C | 1015 | hPa | Humid | 36.4 | 0 |  | 0 | 21.872 | 77791.1851 | 336575.2 | 28 | 85
298975 | 2022-08-09 15:36 | 8.2607 | Oxy_07 (PSt7-10) | 2022-07-29 11:26 | default | 88.6819 | %a.s. | 27.6141 | °C | 1015 | hPa | Humid | 36.4 | 0 |  | 0 | 21.872 | 77792.5433 | 336548.2316 | 28 | 85
298984 | 2022-08-09 15:36 | 8.2777 | Oxy_07 (PSt7-10) | 2022-07-29 11:26 | default | 88.6473 | %a.s. | 27.6275 | °C | 1015 | hPa | Humid | 36.4 | 0 |  | 0 | 21.875 | 77788.6843 | 336541.6822 | 28 | 85
298997 | 2022-08-09 15:36 | 8.2945 | Oxy_07 (PSt7-10) | 2022-07-29 11:26 | default | 88.6648 | %a.s. | 27.625 | °C | 1015 | hPa | Humid | 36.4 | 0 |  | 0 | 21.873 | 77789.9391 | 336550.1776 | 28 | 85
299005 | 2022-08-09 15:36 | 8.3106 | Oxy_07 (PSt7-10) | 2022-07-29 11:26 | default | 88.61 | %a.s. | 27.644 | °C | 1015 | hPa | Humid | 36.4 | 0 |  | 0 | 21.878 | 77788.6721 | 336544.0441 | 28 | 85
299016 | 2022-08-09 15:36 | 8.3275 | Oxy_07 (PSt7-10) | 2022-07-29 11:26 | default | 88.6709 | %a.s. | 27.609 | °C | 1015 | hPa | Humid | 36.4 | 0 |  | 0 | 21.874 | 77786.4116 | 336539.7246 | 28 | 85
299025 | 2022-08-09 15:36 | 8.3445 | Oxy_07 (PSt7-10) | 2022-07-29 11:26 | default | 88.635 | %a.s. | 27.6149 | °C | 1015 | hPa | Humid | 36.4 | 0 |  | 0 | 21.878 | 77789.6287 | 336546.6316 | 28 | 85
299033 | 2022-08-09 15:36 | 8.3606 | Oxy_07 (PSt7-10) | 2022-07-29 11:26 | default | 88.6748 | %a.s. | 27.6134 | °C | 1015 | hPa | Humid | 36.4 | 0 |  | 0 | 21.873 | 77784.7462 | 336535.1657 | 28 | 85
299043 | 2022-08-09 15:36 | 8.3775 | Oxy_07 (PSt7-10) | 2022-07-29 11:26 | default | 88.6919 | %a.s. | 27.6204 | °C | 1015 | hPa | Humid | 36.4 | 0 |  | 0 | 21.87 | 77781.6309 | 336546.5664 | 28 | 85
299051 | 2022-08-09 15:36 | 8.3944 | Oxy_07 (PSt7-10) | 2022-07-29 11:26 | default | 88.7088 | %a.s. | 27.6186 | °C | 1015 | hPa | Humid | 36.4 | 0 |  | 0 | 21.868 | 77783.8804 | 336537.8471 | 28 | 85
299057 | 2022-08-09 15:36 | 8.4114 | Oxy_07 (PSt7-10) | 2022-07-29 11:26 | default | 88.6631 | %a.s. | 27.6091 | °C | 1015 | hPa | Humid | 36.4 | 0 |  | 0 | 21.875 | 77780.1015 | 336533.5481 | 28 | 85
299068 | 2022-08-09 15:36 | 8.4274 | Oxy_07 (PSt7-10) | 2022-07-29 11:26 | default | 88.6545 | %a.s. | 27.637 | °C | 1015 | hPa | Humid | 36.4 | 0 |  | 0 | 21.873 | 77777.793 | 336534.855 | 28 | 85
299073 | 2022-08-09 15:36 | 8.4443 | Oxy_07 (PSt7-10) | 2022-07-29 11:26 | default | 88.6763 | %a.s. | 27.6296 | °C | 1015 | hPa | Humid | 36.4 | 0 |  | 0 | 21.871 | 77777.4225 | 336526.0067 | 28 | 85
299091 | 2022-08-09 15:36 | 8.4613 | Oxy_07 (PSt7-10) | 2022-07-29 11:26 | default | 88.7028 | %a.s. | 27.6167 | °C | 1015 | hPa | Humid | 36.4 | 0 |  | 0 | 21.869 | 77776.1038 | 336519.909 | 28 | 85
299086 | 2022-08-09 15:36 | 8.4774 | Oxy_07 (PSt7-10) | 2022-07-29 11:26 | default | 88.709 | %a.s. | 27.6274 | °C | 1015 | hPa | Humid | 36.4 | 0 |  | 0 | 21.867 | 77773.2301 | 336527.4812 | 28 | 85
299098 | 2022-08-09 15:36 | 8.4944 | Oxy_07 (PSt7-10) | 2022-07-29 11:26 | default | 88.6911 | %a.s. | 27.6124 | °C | 1015 | hPa | Humid | 36.4 | 0 |  | 0 | 21.871 | 77779.2104 | 336512.6413 | 28 | 85
299112 | 2022-08-09 15:36 | 8.5113 | Oxy_07 (PSt7-10) | 2022-07-29 11:26 | default | 88.6404 | %a.s. | 27.6355 | °C | 1015 | hPa | Humid | 36.4 | 0 |  | 0 | 21.875 | 77777.199 | 336523.2799 | 28 | 85
299119 | 2022-08-09 15:36 | 8.5273 | Oxy_07 (PSt7-10) | 2022-07-29 11:26 | default | 88.6854 | %a.s. | 27.637 | °C | 1015 | hPa | Humid | 36.4 | 0 |  | 0 | 21.869 | 77778.4916 | 336507.9234 | 28 | 85
299129 | 2022-08-09 15:36 | 8.5443 | Oxy_07 (PSt7-10) | 2022-07-29 11:26 | default | 88.6518 | %a.s. | 27.6312 | °C | 1015 | hPa | Humid | 36.4 | 0 |  | 0 | 21.874 | 77774.5093 | 336526.7908 | 28 | 85
299139 | 2022-08-09 15:36 | 8.5611 | Oxy_07 (PSt7-10) | 2022-07-29 11:26 | default | 88.7117 | %a.s. | 27.6243 | °C | 1015 | hPa | Humid | 36.4 | 0 |  | 0 | 21.867 | 77782.717 | 336518.8011 | 28 | 85
299146 | 2022-08-09 15:36 | 8.578 | Oxy_07 (PSt7-10) | 2022-07-29 11:26 | default | 88.6571 | %a.s. | 27.634 | °C | 1015 | hPa | Humid | 36.4 | 0 |  | 0 | 21.873 | 77777.7915 | 336523.9871 | 28 | 85
299155 | 2022-08-09 15:36 | 8.5942 | Oxy_07 (PSt7-10) | 2022-07-29 11:26 | default | 88.6604 | %a.s. | 27.6212 | °C | 1015 | hPa | Humid | 36.4 | 0 |  | 0 | 21.874 | 77772.7982 | 336508.8905 | 28 | 85
299162 | 2022-08-09 15:36 | 8.6111 | Oxy_07 (PSt7-10) | 2022-07-29 11:26 | default | 88.6336 | %a.s. | 27.6345 | °C | 1015 | hPa | Humid | 36.4 | 0 |  | 0 | 21.876 | 77778.0223 | 336522.4467 | 28 | 85
299174 | 2022-08-09 15:36 | 8.628 | Oxy_07 (PSt7-10) | 2022-07-29 11:26 | default | 88.6419 | %a.s. | 27.6338 | °C | 1015 | hPa | Humid | 36.4 | 0 |  | 0 | 21.875 | 77770.1355 | 336522.1317 | 28 | 85
299186 | 2022-08-09 15:36 | 8.644 | Oxy_07 (PSt7-10) | 2022-07-29 11:26 | default | 88.6711 | %a.s. | 27.6267 | °C | 1015 | hPa | Humid | 36.4 | 0 |  | 0 | 21.872 | 77774.0864 | 336503.453 | 28 | 85
299192 | 2022-08-09 15:36 | 8.661 | Oxy_07 (PSt7-10) | 2022-07-29 11:26 | default | 88.6724 | %a.s. | 27.6252 | °C | 1015 | hPa | Humid | 36.4 | 0 |  | 0 | 21.872 | 77771.1012 | 336508.8689 | 28 | 85
299200 | 2022-08-09 15:36 | 8.6779 | Oxy_07 (PSt7-10) | 2022-07-29 11:26 | default | 88.6217 | %a.s. | 27.6304 | °C | 1015 | hPa | Humid | 36.4 | 0 |  | 0 | 21.878 | 77772.698 | 336518.7435 | 28 | 85
299207 | 2022-08-09 15:36 | 8.694 | Oxy_07 (PSt7-10) | 2022-07-29 11:26 | default | 88.652 | %a.s. | 27.622 | °C | 1015 | hPa | Humid | 36.4 | 0 |  | 0 | 21.875 | 77774.9672 | 336504.277 | 28 | 85
299216 | 2022-08-09 15:36 | 8.7109 | Oxy_07 (PSt7-10) | 2022-07-29 11:26 | default | 88.7019 | %a.s. | 27.6177 | °C | 1015 | hPa | Humid | 36.4 | 0 |  | 0 | 21.869 | 77774.1589 | 336498.2366 | 28 | 85
299226 | 2022-08-09 15:36 | 8.7278 | Oxy_07 (PSt7-10) | 2022-07-29 11:26 | default | 88.6641 | %a.s. | 27.6259 | °C | 1015 | hPa | Humid | 36.4 | 0 |  | 0 | 21.873 | 77774.3167 | 336510.3176 | 28 | 85
299234 | 2022-08-09 15:36 | 8.7439 | Oxy_07 (PSt7-10) | 2022-07-29 11:26 | default | 88.6619 | %a.s. | 27.6195 | °C | 1015 | hPa | Humid | 36.4 | 0 |  | 0 | 21.874 | 77778.8556 | 336483.2672 | 28 | 85
299246 | 2022-08-09 15:36 | 8.7608 | Oxy_07 (PSt7-10) | 2022-07-29 11:26 | default | 88.6361 | %a.s. | 27.6405 | °C | 1015 | hPa | Humid | 36.4 | 0 |  | 0 | 21.875 | 77773.9256 | 336487.8843 | 28 | 85
299257 | 2022-08-09 15:36 | 8.7778 | Oxy_07 (PSt7-10) | 2022-07-29 11:26 | default | 88.6223 | %a.s. | 27.6296 | °C | 1015 | hPa | Humid | 36.4 | 0 |  | 0 | 21.878 | 77774.559 | 336496.2312 | 28 | 85
299263 | 2022-08-09 15:36 | 8.7947 | Oxy_07 (PSt7-10) | 2022-07-29 11:26 | default | 88.6552 | %a.s. | 27.6363 | °C | 1015 | hPa | Humid | 36.4 | 0 |  | 0 | 21.873 | 77778.8997 | 336499.1102 | 28 | 85
299277 | 2022-08-09 15:36 | 8.8107 | Oxy_07 (PSt7-10) | 2022-07-29 11:26 | default | 88.6927 | %a.s. | 27.6284 | °C | 1015 | hPa | Humid | 36.4 | 0 |  | 0 | 21.869 | 77770.3847 | 336486.7893 | 28 | 85
299282 | 2022-08-09 15:36 | 8.8276 | Oxy_07 (PSt7-10) | 2022-07-29 11:26 | default | 88.6684 | %a.s. | 27.6388 | °C | 1015 | hPa | Humid | 36.4 | 0 |  | 0 | 21.871 | 77774.0355 | 336478.4421 | 28 | 85
299296 | 2022-08-09 15:36 | 8.8446 | Oxy_07 (PSt7-10) | 2022-07-29 11:26 | default | 88.6517 | %a.s. | 27.6402 | °C | 1015 | hPa | Humid | 36.4 | 0 |  | 0 | 21.873 | 77769.104 | 336485.0123 | 28 | 85
299305 | 2022-08-09 15:36 | 8.8606 | Oxy_07 (PSt7-10) | 2022-07-29 11:26 | default | 88.6441 | %a.s. | 27.6402 | °C | 1015 | hPa | Humid | 36.4 | 0 |  | 0 | 21.874 | 77771.7594 | 336484.0198 | 28 | 85
299308 | 2022-08-09 15:36 | 8.8775 | Oxy_07 (PSt7-10) | 2022-07-29 11:26 | default | 88.6357 | %a.s. | 27.623 | °C | 1015 | hPa | Humid | 36.4 | 0 |  | 0 | 21.877 | 77777.4241 | 336483.1074 | 28 | 85
299317 | 2022-08-09 15:36 | 8.8944 | Oxy_07 (PSt7-10) | 2022-07-29 11:26 | default | 88.6302 | %a.s. | 27.6384 | °C | 1015 | hPa | Humid | 36.4 | 0 |  | 0 | 21.876 | 77769.6957 | 336484.1178 | 28 | 85
299328 | 2022-08-09 15:36 | 8.9113 | Oxy_07 (PSt7-10) | 2022-07-29 11:26 | default | 88.6495 | %a.s. | 27.6339 | °C | 1015 | hPa | Humid | 36.4 | 0 |  | 0 | 21.874 | 77769.0652 | 336479.5384 | 28 | 85
299335 | 2022-08-09 15:36 | 8.9274 | Oxy_07 (PSt7-10) | 2022-07-29 11:26 | default | 88.609 | %a.s. | 27.6362 | °C | 1015 | hPa | Humid | 36.4 | 0 |  | 0 | 21.879 | 77772.5912 | 336468.7451 | 28 | 85
299343 | 2022-08-09 15:36 | 8.9444 | Oxy_07 (PSt7-10) | 2022-07-29 11:26 | default | 88.6351 | %a.s. | 27.6327 | °C | 1015 | hPa | Humid | 36.4 | 0 |  | 0 | 21.876 | 77773.8324 | 336483.7193 | 28 | 85
299355 | 2022-08-09 15:36 | 8.9614 | Oxy_07 (PSt7-10) | 2022-07-29 11:26 | default | 88.6305 | %a.s. | 27.6291 | °C | 1015 | hPa | Humid | 36.4 | 0 |  | 0 | 21.877 | 77766.2272 | 336476.6188 | 28 | 85
299362 | 2022-08-09 15:36 | 8.9774 | Oxy_07 (PSt7-10) | 2022-07-29 11:26 | default | 88.637 | %a.s. | 27.6305 | °C | 1015 | hPa | Humid | 36.4 | 0 |  | 0 | 21.876 | 77768.5772 | 336466.3463 | 28 | 85
299372 | 2022-08-09 15:36 | 8.9943 | Oxy_07 (PSt7-10) | 2022-07-29 11:26 | default | 88.6391 | %a.s. | 27.628 | °C | 1015 | hPa | Humid | 36.4 | 0 |  | 0 | 21.876 | 77760.719 | 336454.3796 | 28 | 85
299380 | 2022-08-09 15:36 | 9.0113 | Oxy_07 (PSt7-10) | 2022-07-29 11:26 | default | 88.6337 | %a.s. | 27.6254 | °C | 1015 | hPa | Humid | 36.4 | 0 |  | 0 | 21.877 | 77752.9514 | 336468.6954 | 28 | 85
299394 | 2022-08-09 15:36 | 9.0274 | Oxy_07 (PSt7-10) | 2022-07-29 11:26 | default | 88.6492 | %a.s. | 27.6252 | °C | 1015 | hPa | Humid | 36.4 | 0 |  | 0 | 21.875 | 77761.6483 | 336452.3119 | 28 | 85
299399 | 2022-08-09 15:36 | 9.0443 | Oxy_07 (PSt7-10) | 2022-07-29 11:26 | default | 88.6567 | %a.s. | 27.6255 | °C | 1015 | hPa | Humid | 36.4 | 0 |  | 0 | 21.874 | 77754.4149 | 336464.993 | 28 | 85
299408 | 2022-08-09 15:36 | 9.0612 | Oxy_07 (PSt7-10) | 2022-07-29 11:26 | default | 88.6415 | %a.s. | 27.6342 | °C | 1015 | hPa | Humid | 36.4 | 0 |  | 0 | 21.875 | 77757.4614 | 336462.4358 | 28 | 85
299414 | 2022-08-09 15:36 | 9.0773 | Oxy_07 (PSt7-10) | 2022-07-29 11:26 | default | 88.6233 | %a.s. | 27.6375 | °C | 1015 | hPa | Humid | 36.4 | 0 |  | 0 | 21.877 | 77753.9778 | 336451.4048 | 28 | 85
299424 | 2022-08-09 15:36 | 9.0942 | Oxy_07 (PSt7-10) | 2022-07-29 11:26 | default | 88.6119 | %a.s. | 27.6508 | °C | 1015 | hPa | Humid | 36.4 | 0 |  | 0 | 21.877 | 77753.1827 | 336463.3564 | 28 | 85
299433 | 2022-08-09 15:36 | 9.1111 | Oxy_07 (PSt7-10) | 2022-07-29 11:26 | default | 88.6515 | %a.s. | 27.6405 | °C | 1015 | hPa | Humid | 36.4 | 0 |  | 0 | 21.873 | 77749.4286 | 336456.2695 | 28 | 85
299442 | 2022-08-09 15:36 | 9.128 | Oxy_07 (PSt7-10) | 2022-07-29 11:26 | default | 88.6694 | %a.s. | 27.6377 | °C | 1015 | hPa | Humid | 36.4 | 0 |  | 0 | 21.871 | 77744.966 | 336452.5809 | 28 | 85
299455 | 2022-08-09 15:36 | 9.1442 | Oxy_07 (PSt7-10) | 2022-07-29 11:26 | default | 88.6571 | %a.s. | 27.643 | °C | 1015 | hPa | Humid | 36.4 | 0 |  | 0 | 21.872 | 77745.0406 | 336442.7479 | 28 | 85
299460 | 2022-08-09 15:37 | 9.1611 | Oxy_07 (PSt7-10) | 2022-07-29 11:26 | default | 88.6609 | %a.s. | 27.6206 | °C | 1015 | hPa | Humid | 36.4 | 0 |  | 0 | 21.874 | 77739.3442 | 336452.4794 | 28 | 85
299470 | 2022-08-09 15:37 | 9.178 | Oxy_07 (PSt7-10) | 2022-07-29 11:26 | default | 88.6396 | %a.s. | 27.6364 | °C | 1015 | hPa | Humid | 36.4 | 0 |  | 0 | 21.875 | 77735.6439 | 336457.648 | 28 | 85
299477 | 2022-08-09 15:37 | 9.1941 | Oxy_07 (PSt7-10) | 2022-07-29 11:26 | default | 88.6581 | %a.s. | 27.6328 | °C | 1015 | hPa | Humid | 36.4 | 0 |  | 0 | 21.873 | 77734.6666 | 336453.8011 | 28 | 85
299487 | 2022-08-09 15:37 | 9.211 | Oxy_07 (PSt7-10) | 2022-07-29 11:26 | default | 88.6811 | %a.s. | 27.6241 | °C | 1015 | hPa | Humid | 36.4 | 0 |  | 0 | 21.871 | 77737.4761 | 336457.7835 | 28 | 85
299497 | 2022-08-09 15:37 | 9.2279 | Oxy_07 (PSt7-10) | 2022-07-29 11:26 | default | 88.6625 | %a.s. | 27.6278 | °C | 1015 | hPa | Humid | 36.4 | 0 |  | 0 | 21.873 | 77735.7458 | 336446.3682 | 28 | 85
299511 | 2022-08-09 15:37 | 9.2439 | Oxy_07 (PSt7-10) | 2022-07-29 11:26 | default | 88.6768 | %a.s. | 27.6469 | °C | 1015 | hPa | Humid | 36.4 | 0 |  | 0 | 21.869 | 77730.1458 | 336431.3382 | 28 | 85
299519 | 2022-08-09 15:37 | 9.2609 | Oxy_07 (PSt7-10) | 2022-07-29 11:26 | default | 88.6772 | %a.s. | 27.6376 | °C | 1015 | hPa | Humid | 36.4 | 0 |  | 0 | 21.87 | 77730.9523 | 336448.7648 | 28 | 85
299524 | 2022-08-09 15:37 | 9.2778 | Oxy_07 (PSt7-10) | 2022-07-29 11:26 | default | 88.6527 | %a.s. | 27.6481 | °C | 1015 | hPa | Humid | 36.4 | 0 |  | 0 | 21.872 | 77731.5736 | 336428.7699 | 28 | 85
299531 | 2022-08-09 15:37 | 9.2939 | Oxy_07 (PSt7-10) | 2022-07-29 11:26 | default | 88.642 | %a.s. | 27.6426 | °C | 1015 | hPa | Humid | 36.4 | 0 |  | 0 | 21.874 | 77721.1129 | 336441.2312 | 28 | 85
299546 | 2022-08-09 15:37 | 9.3108 | Oxy_07 (PSt7-10) | 2022-07-29 11:26 | default | 88.6766 | %a.s. | 27.6293 | °C | 1015 | hPa | Humid | 36.4 | 0 |  | 0 | 21.871 | 77730.0065 | 336436.3343 | 28 | 85
299554 | 2022-08-09 15:37 | 9.3278 | Oxy_07 (PSt7-10) | 2022-07-29 11:26 | default | 88.6466 | %a.s. | 27.6462 | °C | 1015 | hPa | Humid | 36.4 | 0 |  | 0 | 21.873 | 77731.2353 | 336429.8377 | 28 | 85
299571 | 2022-08-09 15:37 | 9.3447 | Oxy_07 (PSt7-10) | 2022-07-29 11:26 | default | 88.6632 | %a.s. | 27.6269 | °C | 1015 | hPa | Humid | 36.4 | 0 |  | 0 | 21.873 | 77724.6567 | 336435.0294 | 28 | 85
299567 | 2022-08-09 15:37 | 9.3608 | Oxy_07 (PSt7-10) | 2022-07-29 11:26 | default | 88.6926 | %a.s. | 27.6106 | °C | 1015 | hPa | Humid | 36.4 | 0 |  | 0 | 21.871 | 77722.8441 | 336425.3017 | 28 | 85
299580 | 2022-08-09 15:37 | 9.3777 | Oxy_07 (PSt7-10) | 2022-07-29 11:26 | default | 88.6448 | %a.s. | 27.6394 | °C | 1015 | hPa | Humid | 36.4 | 0 |  | 0 | 21.874 | 77730.7998 | 336435.1169 | 28 | 85
299589 | 2022-08-09 15:37 | 9.3946 | Oxy_07 (PSt7-10) | 2022-07-29 11:26 | default | 88.6387 | %a.s. | 27.6464 | °C | 1015 | hPa | Humid | 36.4 | 0 |  | 0 | 21.874 | 77727.5815 | 336429.1981 | 28 | 85
299594 | 2022-08-09 15:37 | 9.4107 | Oxy_07 (PSt7-10) | 2022-07-29 11:26 | default | 88.6591 | %a.s. | 27.6496 | °C | 1015 | hPa | Humid | 36.4 | 0 |  | 0 | 21.871 | 77730.5787 | 336435.1867 | 28 | 85
299608 | 2022-08-09 15:37 | 9.4277 | Oxy_07 (PSt7-10) | 2022-07-29 11:26 | default | 88.6557 | %a.s. | 27.6356 | °C | 1015 | hPa | Humid | 36.4 | 0 |  | 0 | 21.873 | 77725.5826 | 336432.0709 | 28 | 85
299616 | 2022-08-09 15:37 | 9.4446 | Oxy_07 (PSt7-10) | 2022-07-29 11:26 | default | 88.6428 | %a.s. | 27.6327 | °C | 1015 | hPa | Humid | 36.4 | 0 |  | 0 | 21.875 | 77725.8979 | 336432.8279 | 28 | 85
299621 | 2022-08-09 15:37 | 9.4607 | Oxy_07 (PSt7-10) | 2022-07-29 11:26 | default | 88.651 | %a.s. | 27.6411 | °C | 1015 | hPa | Humid | 36.4 | 0 |  | 0 | 21.873 | 77721.6756 | 336421.2513 | 28 | 85
299635 | 2022-08-09 15:37 | 9.4776 | Oxy_07 (PSt7-10) | 2022-07-29 11:26 | default | 88.6522 | %a.s. | 27.6398 | °C | 1015 | hPa | Humid | 36.4 | 0 |  | 0 | 21.873 | 77725.5004 | 336413.3073 | 28 | 85
299643 | 2022-08-09 15:37 | 9.4945 | Oxy_07 (PSt7-10) | 2022-07-29 11:26 | default | 88.7047 | %a.s. | 27.6413 | °C | 1015 | hPa | Humid | 36.4 | 0 |  | 0 | 21.866 | 77719.7686 | 336416.2812 | 28 | 85
299648 | 2022-08-09 15:37 | 9.5106 | Oxy_07 (PSt7-10) | 2022-07-29 11:26 | default | 88.6732 | %a.s. | 27.6422 | °C | 1015 | hPa | Humid | 36.4 | 0 |  | 0 | 21.87 | 77715.3931 | 336400.0929 | 28 | 85
299662 | 2022-08-09 15:37 | 9.5275 | Oxy_07 (PSt7-10) | 2022-07-29 11:26 | default | 88.6951 | %a.s. | 27.6436 | °C | 1015 | hPa | Humid | 36.4 | 0 |  | 0 | 21.867 | 77714.1514 | 336413.9165 | 28 | 85
299667 | 2022-08-09 15:37 | 9.5444 | Oxy_07 (PSt7-10) | 2022-07-29 11:26 | default | 88.6921 | %a.s. | 27.6471 | °C | 1015 | hPa | Humid | 36.4 | 0 |  | 0 | 21.867 | 77712.2229 | 336402.0753 | 28 | 85
299679 | 2022-08-09 15:37 | 9.5613 | Oxy_07 (PSt7-10) | 2022-07-29 11:26 | default | 88.6667 | %a.s. | 27.6407 | °C | 1015 | hPa | Humid | 36.4 | 0 |  | 0 | 21.871 | 77715.9316 | 336414.4107 | 28 | 85
299684 | 2022-08-09 15:37 | 9.5773 | Oxy_07 (PSt7-10) | 2022-07-29 11:26 | default | 88.7247 | %a.s. | 27.6451 | °C | 1015 | hPa | Humid | 36.4 | 0 |  | 0 | 21.863 | 77710.886 | 336401.7869 | 28 | 85
299698 | 2022-08-09 15:37 | 9.5942 | Oxy_07 (PSt7-10) | 2022-07-29 11:26 | default | 88.6387 | %a.s. | 27.6375 | °C | 1015 | hPa | Humid | 36.4 | 0 |  | 0 | 21.875 | 77712.8569 | 336401.3951 | 28 | 85
299706 | 2022-08-09 15:37 | 9.6111 | Oxy_07 (PSt7-10) | 2022-07-29 11:26 | default | 88.6511 | %a.s. | 27.641 | °C | 1015 | hPa | Humid | 36.4 | 0 |  | 0 | 21.873 | 77711.7215 | 336400.7083 | 28 | 85
299715 | 2022-08-09 15:37 | 9.628 | Oxy_07 (PSt7-10) | 2022-07-29 11:26 | default | 88.7134 | %a.s. | 27.6403 | °C | 1015 | hPa | Humid | 36.4 | 0 |  | 0 | 21.865 | 77708.7981 | 336397.1759 | 28 | 85
299725 | 2022-08-09 15:37 | 9.644 | Oxy_07 (PSt7-10) | 2022-07-29 11:26 | default | 88.659 | %a.s. | 27.6407 | °C | 1015 | hPa | Humid | 36.4 | 0 |  | 0 | 21.872 | 77708.0206 | 336394.0818 | 28 | 85
299735 | 2022-08-09 15:37 | 9.6609 | Oxy_07 (PSt7-10) | 2022-07-29 11:26 | default | 88.6813 | %a.s. | 27.6328 | °C | 1015 | hPa | Humid | 36.4 | 0 |  | 0 | 21.87 | 77713.3174 | 336399.2073 | 28 | 85
299740 | 2022-08-09 15:37 | 9.6778 | Oxy_07 (PSt7-10) | 2022-07-29 11:26 | default | 88.6579 | %a.s. | 27.6241 | °C | 1015 | hPa | Humid | 36.4 | 0 |  | 0 | 21.874 | 77710.8596 | 336392.4068 | 28 | 85
299747 | 2022-08-09 15:37 | 9.6939 | Oxy_07 (PSt7-10) | 2022-07-29 11:26 | default | 88.6623 | %a.s. | 27.628 | °C | 1015 | hPa | Humid | 36.4 | 0 |  | 0 | 21.873 | 77712.6054 | 336391.5522 | 28 | 85
299763 | 2022-08-09 15:37 | 9.7108 | Oxy_07 (PSt7-10) | 2022-07-29 11:26 | default | 88.6427 | %a.s. | 27.6508 | °C | 1015 | hPa | Humid | 36.4 | 0 |  | 0 | 21.873 | 77717.5916 | 336386.008 | 28 | 85
299767 | 2022-08-09 15:37 | 9.7277 | Oxy_07 (PSt7-10) | 2022-07-29 11:26 | default | 88.6485 | %a.s. | 27.653 | °C | 1015 | hPa | Humid | 36.4 | 0 |  | 0 | 21.872 | 77715.5902 | 336393.3133 | 28 | 85
299778 | 2022-08-09 15:37 | 9.7446 | Oxy_07 (PSt7-10) | 2022-07-29 11:26 | default | 88.6169 | %a.s. | 27.6539 | °C | 1015 | hPa | Humid | 36.4 | 0 |  | 0 | 21.876 | 77720.0998 | 336392.2334 | 28 | 85
299790 | 2022-08-09 15:37 | 9.7607 | Oxy_07 (PSt7-10) | 2022-07-29 11:26 | default | 88.644 | %a.s. | 27.6492 | °C | 1015 | hPa | Humid | 36.4 | 0 |  | 0 | 21.873 | 77711.9027 | 336383.136 | 28 | 85
299799 | 2022-08-09 15:37 | 9.7776 | Oxy_07 (PSt7-10) | 2022-07-29 11:26 | default | 88.662 | %a.s. | 27.6463 | °C | 1015 | hPa | Humid | 36.4 | 0 |  | 0 | 21.871 | 77713.16 | 336377.8083 | 28 | 85
299802 | 2022-08-09 15:37 | 9.7945 | Oxy_07 (PSt7-10) | 2022-07-29 11:26 | default | 88.7026 | %a.s. | 27.6529 | °C | 1015 | hPa | Humid | 36.4 | 0 |  | 0 | 21.865 | 77705.6578 | 336372.3633 | 28 | 85
299810 | 2022-08-09 15:37 | 9.8106 | Oxy_07 (PSt7-10) | 2022-07-29 11:26 | default | 88.6603 | %a.s. | 27.6483 | °C | 1015 | hPa | Humid | 36.4 | 0 |  | 0 | 21.871 | 77703.659 | 336370.0485 | 28 | 85
299826 | 2022-08-09 15:37 | 9.8275 | Oxy_07 (PSt7-10) | 2022-07-29 11:26 | default | 88.6568 | %a.s. | 27.6433 | °C | 1015 | hPa | Humid | 36.4 | 0 |  | 0 | 21.872 | 77707.9312 | 336373.992 | 28 | 85
299835 | 2022-08-09 15:37 | 9.8444 | Oxy_07 (PSt7-10) | 2022-07-29 11:26 | default | 88.6649 | %a.s. | 27.6339 | °C | 1015 | hPa | Humid | 36.4 | 0 |  | 0 | 21.872 | 77699.6592 | 336389.8961 | 28 | 85
299840 | 2022-08-09 15:37 | 9.8613 | Oxy_07 (PSt7-10) | 2022-07-29 11:26 | default | 88.6913 | %a.s. | 27.6301 | °C | 1015 | hPa | Humid | 36.4 | 0 |  | 0 | 21.869 | 77697.5846 | 336361.0648 | 28 | 85
299846 | 2022-08-09 15:37 | 9.8774 | Oxy_07 (PSt7-10) | 2022-07-29 11:26 | default | 88.6602 | %a.s. | 27.6484 | °C | 1015 | hPa | Humid | 36.4 | 0 |  | 0 | 21.871 | 77701.9218 | 336365.9702 | 28 | 85
299860 | 2022-08-09 15:37 | 9.8942 | Oxy_07 (PSt7-10) | 2022-07-29 11:26 | default | 88.6286 | %a.s. | 27.6582 | °C | 1015 | hPa | Humid | 36.4 | 0 |  | 0 | 21.874 | 77698.3887 | 336354.7541 | 28 | 85
299866 | 2022-08-09 15:37 | 9.9112 | Oxy_07 (PSt7-10) | 2022-07-29 11:26 | default | 88.6359 | %a.s. | 27.6408 | °C | 1015 | hPa | Humid | 36.4 | 0 |  | 0 | 21.875 | 77700.3745 | 336372.0951 | 28 | 85
299879 | 2022-08-09 15:37 | 9.9273 | Oxy_07 (PSt7-10) | 2022-07-29 11:26 | default | 88.6346 | %a.s. | 27.6423 | °C | 1015 | hPa | Humid | 36.4 | 0 |  | 0 | 21.875 | 77698.8536 | 336355.1191 | 28 | 85
299887 | 2022-08-09 15:37 | 9.9442 | Oxy_07 (PSt7-10) | 2022-07-29 11:26 | default | 88.6845 | %a.s. | 27.638 | °C | 1015 | hPa | Humid | 36.4 | 0 |  | 0 | 21.869 | 77700.6709 | 336374.3242 | 28 | 85
299894 | 2022-08-09 15:37 | 9.9611 | Oxy_07 (PSt7-10) | 2022-07-29 11:26 | default | 88.6674 | %a.s. | 27.6489 | °C | 1015 | hPa | Humid | 36.4 | 0 |  | 0 | 21.87 | 77691.6037 | 336361.5235 | 28 | 85
299901 | 2022-08-09 15:37 | 9.978 | Oxy_07 (PSt7-10) | 2022-07-29 11:26 | default | 88.6901 | %a.s. | 27.6404 | °C | 1015 | hPa | Humid | 36.4 | 0 |  | 0 | 21.868 | 77694.7949 | 336366.5986 | 28 | 85
299916 | 2022-08-09 15:37 | 9.9941 | Oxy_07 (PSt7-10) | 2022-07-29 11:26 | default | 88.6582 | %a.s. | 27.6327 | °C | 1015 | hPa | Humid | 36.4 | 0 |  | 0 | 21.873 | 77692.4059 | 336355.2396 | 28 | 85
299919 | 2022-08-09 15:37 | 10.011 | Oxy_07 (PSt7-10) | 2022-07-29 11:26 | default | 88.6796 | %a.s. | 27.6347 | °C | 1015 | hPa | Humid | 36.4 | 0 |  | 0 | 21.87 | 77701.228 | 336356.5135 | 28 | 85
299929 | 2022-08-09 15:37 | 10.0279 | Oxy_07 (PSt7-10) | 2022-07-29 11:26 | default | 88.623 | %a.s. | 27.6558 | °C | 1015 | hPa | Humid | 36.4 | 0 |  | 0 | 21.875 | 77701.6694 | 336362.9395 | 28 | 85
299936 | 2022-08-09 15:37 | 10.044 | Oxy_07 (PSt7-10) | 2022-07-29 11:26 | default | 88.6207 | %a.s. | 27.6585 | °C | 1015 | hPa | Humid | 36.4 | 0 |  | 0 | 21.875 | 77705.52 | 336355.3614 | 28 | 85
299947 | 2022-08-09 15:37 | 10.061 | Oxy_07 (PSt7-10) | 2022-07-29 11:26 | default | 88.6109 | %a.s. | 27.6609 | °C | 1015 | hPa | Humid | 36.4 | 0 |  | 0 | 21.876 | 77698.8559 | 336349.6049 | 28 | 85
299956 | 2022-08-09 15:37 | 10.0779 | Oxy_07 (PSt7-10) | 2022-07-29 11:26 | default | 88.6307 | %a.s. | 27.6558 | °C | 1015 | hPa | Humid | 36.4 | 0 |  | 0 | 21.874 | 77698.9379 | 336355.2902 | 28 | 85
299963 | 2022-08-09 15:37 | 10.094 | Oxy_07 (PSt7-10) | 2022-07-29 11:26 | default | 88.6402 | %a.s. | 27.6447 | °C | 1015 | hPa | Humid | 36.4 | 0 |  | 0 | 21.874 | 77692.6355 | 336341.9894 | 28 | 85
299978 | 2022-08-09 15:37 | 10.1109 | Oxy_07 (PSt7-10) | 2022-07-29 11:26 | default | 88.632 | %a.s. | 27.6632 | °C | 1015 | hPa | Humid | 36.4 | 0 |  | 0 | 21.873 | 77694.7264 | 336353.1739 | 28 | 85
299983 | 2022-08-09 15:37 | 10.1278 | Oxy_07 (PSt7-10) | 2022-07-29 11:26 | default | 88.6178 | %a.s. | 27.6529 | °C | 1015 | hPa | Humid | 36.4 | 0 |  | 0 | 21.876 | 77698.6111 | 336345.3713 | 28 | 85
299994 | 2022-08-09 15:37 | 10.1447 | Oxy_07 (PSt7-10) | 2022-07-29 11:26 | default | 88.6141 | %a.s. | 27.6572 | °C | 1015 | hPa | Humid | 36.4 | 0 |  | 0 | 21.876 | 77692.0972 | 336337.8868 | 28 | 85
300006 | 2022-08-09 15:38 | 10.1608 | Oxy_07 (PSt7-10) | 2022-07-29 11:26 | default | 88.6224 | %a.s. | 27.6475 | °C | 1015 | hPa | Humid | 36.4 | 0 |  | 0 | 21.876 | 77698.6703 | 336343.6622 | 28 | 85
300011 | 2022-08-09 15:38 | 10.1777 | Oxy_07 (PSt7-10) | 2022-07-29 11:26 | default | 88.6461 | %a.s. | 27.6378 | °C | 1015 | hPa | Humid | 36.4 | 0 |  | 0 | 21.874 | 77693.1797 | 336333.4387 | 28 | 85
300019 | 2022-08-09 15:38 | 10.1946 | Oxy_07 (PSt7-10) | 2022-07-29 11:26 | default | 88.6689 | %a.s. | 27.6472 | °C | 1015 | hPa | Humid | 36.4 | 0 |  | 0 | 21.87 | 77688.2907 | 336345.6096 | 28 | 85
300026 | 2022-08-09 15:38 | 10.2106 | Oxy_07 (PSt7-10) | 2022-07-29 11:26 | default | 88.635 | %a.s. | 27.6418 | °C | 1015 | hPa | Humid | 36.4 | 0 |  | 0 | 21.875 | 77692.5974 | 336334.7046 | 28 | 85
300041 | 2022-08-09 15:38 | 10.2276 | Oxy_07 (PSt7-10) | 2022-07-29 11:26 | default | 88.6437 | %a.s. | 27.6407 | °C | 1015 | hPa | Humid | 36.4 | 0 |  | 0 | 21.874 | 77689.7077 | 336333.2262 | 28 | 85
300045 | 2022-08-09 15:38 | 10.2445 | Oxy_07 (PSt7-10) | 2022-07-29 11:26 | default | 88.6292 | %a.s. | 27.6396 | °C | 1015 | hPa | Humid | 36.4 | 0 |  | 0 | 21.876 | 77696.8205 | 336332.4838 | 28 | 85
300059 | 2022-08-09 15:38 | 10.2608 | Oxy_07 (PSt7-10) | 2022-07-29 11:26 | default | 88.6269 | %a.s. | 27.6513 | °C | 1015 | hPa | Humid | 36.4 | 0 |  | 0 | 21.875 | 77693.3701 | 336329.0233 | 28 | 85
300073 | 2022-08-09 15:38 | 10.2778 | Oxy_07 (PSt7-10) | 2022-07-29 11:26 | default | 88.6356 | %a.s. | 27.6591 | °C | 1015 | hPa | Humid | 36.4 | 0 |  | 0 | 21.873 | 77687.2865 | 336323.9607 | 28 | 85
300086 | 2022-08-09 15:38 | 10.2947 | Oxy_07 (PSt7-10) | 2022-07-29 11:26 | default | 88.6359 | %a.s. | 27.6318 | °C | 1015 | hPa | Humid | 36.4 | 0 |  | 0 | 21.876 | 77702.8261 | 336322.8459 | 28 | 85
300083 | 2022-08-09 15:38 | 10.3108 | Oxy_07 (PSt7-10) | 2022-07-29 11:26 | default | 88.6566 | %a.s. | 27.6526 | °C | 1015 | hPa | Humid | 36.4 | 0 |  | 0 | 21.871 | 77694.8311 | 336330.3329 | 28 | 85
300095 | 2022-08-09 15:38 | 10.3277 | Oxy_07 (PSt7-10) | 2022-07-29 11:26 | default | 88.6358 | %a.s. | 27.6588 | °C | 1015 | hPa | Humid | 36.4 | 0 |  | 0 | 21.873 | 77693.5055 | 336336.6661 | 28 | 85
300099 | 2022-08-09 15:38 | 10.3447 | Oxy_07 (PSt7-10) | 2022-07-29 11:26 | default | 88.6295 | %a.s. | 27.6572 | °C | 1015 | hPa | Humid | 36.4 | 0 |  | 0 | 21.874 | 77692.4812 | 336324.1713 | 28 | 85
300110 | 2022-08-09 15:38 | 10.3607 | Oxy_07 (PSt7-10) | 2022-07-29 11:26 | default | 88.6366 | %a.s. | 27.6758 | °C | 1015 | hPa | Humid | 36.4 | 0 |  | 0 | 21.871 | 77688.7738 | 336322.5329 | 28 | 85
300122 | 2022-08-09 15:38 | 10.3777 | Oxy_07 (PSt7-10) | 2022-07-29 11:26 | default | 88.6143 | %a.s. | 27.6569 | °C | 1015 | hPa | Humid | 36.4 | 0 |  | 0 | 21.876 | 77689.7519 | 336333.3642 | 28 | 85
300126 | 2022-08-09 15:38 | 10.3946 | Oxy_07 (PSt7-10) | 2022-07-29 11:26 | default | 88.6349 | %a.s. | 27.6509 | °C | 1015 | hPa | Humid | 36.4 | 0 |  | 0 | 21.874 | 77683.899 | 336318.424 | 28 | 85
300139 | 2022-08-09 15:38 | 10.4107 | Oxy_07 (PSt7-10) | 2022-07-29 11:26 | default | 88.6436 | %a.s. | 27.6497 | °C | 1015 | hPa | Humid | 36.4 | 0 |  | 0 | 21.873 | 77684.7051 | 336310.2433 | 28 | 85
300148 | 2022-08-09 15:38 | 10.4276 | Oxy_07 (PSt7-10) | 2022-07-29 11:26 | default | 88.6022 | %a.s. | 27.6531 | °C | 1015 | hPa | Humid | 36.4 | 0 |  | 0 | 21.878 | 77683.5654 | 336315.4967 | 28 | 85
300154 | 2022-08-09 15:38 | 10.4446 | Oxy_07 (PSt7-10) | 2022-07-29 11:26 | default | 88.5855 | %a.s. | 27.6725 | °C | 1015 | hPa | Humid | 36.4 | 0 |  | 0 | 21.878 | 77679.2321 | 336319.7087 | 28 | 85
300169 | 2022-08-09 15:38 | 10.4607 | Oxy_07 (PSt7-10) | 2022-07-29 11:26 | default | 88.6441 | %a.s. | 27.6492 | °C | 1015 | hPa | Humid | 36.4 | 0 |  | 0 | 21.873 | 77676.6364 | 336313.7335 | 28 | 85
300171 | 2022-08-09 15:38 | 10.4776 | Oxy_07 (PSt7-10) | 2022-07-29 11:26 | default | 88.6375 | %a.s. | 27.6479 | °C | 1015 | hPa | Humid | 36.4 | 0 |  | 0 | 21.874 | 77683.0637 | 336311.0065 | 28 | 85
300182 | 2022-08-09 15:38 | 10.4946 | Oxy_07 (PSt7-10) | 2022-07-29 11:26 | default | 88.645 | %a.s. | 27.6481 | °C | 1015 | hPa | Humid | 36.4 | 0 |  | 0 | 21.873 | 77685.3097 | 336311.374 | 28 | 85
300194 | 2022-08-09 15:38 | 10.5106 | Oxy_07 (PSt7-10) | 2022-07-29 11:26 | default | 88.6196 | %a.s. | 27.6418 | °C | 1015 | hPa | Humid | 36.4 | 0 |  | 0 | 21.877 | 77678.3578 | 336319.1627 | 28 | 85
300201 | 2022-08-09 15:38 | 10.5275 | Oxy_07 (PSt7-10) | 2022-07-29 11:26 | default | 88.5864 | %a.s. | 27.6626 | °C | 1015 | hPa | Humid | 36.4 | 0 |  | 0 | 21.879 | 77685.6102 | 336319.1764 | 28 | 85
300210 | 2022-08-09 15:38 | 10.5445 | Oxy_07 (PSt7-10) | 2022-07-29 11:26 | default | 88.6213 | %a.s. | 27.6488 | °C | 1015 | hPa | Humid | 36.4 | 0 |  | 0 | 21.876 | 77681.9888 | 336306.6154 | 28 | 85
300217 | 2022-08-09 15:38 | 10.5614 | Oxy_07 (PSt7-10) | 2022-07-29 11:26 | default | 88.6402 | %a.s. | 27.6536 | °C | 1015 | hPa | Humid | 36.4 | 0 |  | 0 | 21.873 | 77683.4148 | 336309.4327 | 28 | 85
300229 | 2022-08-09 15:38 | 10.5774 | Oxy_07 (PSt7-10) | 2022-07-29 11:26 | default | 88.658 | %a.s. | 27.6509 | °C | 1015 | hPa | Humid | 36.4 | 0 |  | 0 | 21.871 | 77683.0019 | 336304.3561 | 28 | 85
300234 | 2022-08-09 15:38 | 10.5944 | Oxy_07 (PSt7-10) | 2022-07-29 11:26 | default | 88.6423 | %a.s. | 27.6512 | °C | 1015 | hPa | Humid | 36.4 | 0 |  | 0 | 21.873 | 77678.4931 | 336314.712 | 28 | 85
300244 | 2022-08-09 15:38 | 10.6113 | Oxy_07 (PSt7-10) | 2022-07-29 11:26 | default | 88.6435 | %a.s. | 27.6499 | °C | 1015 | hPa | Humid | 36.4 | 0 |  | 0 | 21.873 | 77682.3631 | 336313.373 | 28 | 85
300251 | 2022-08-09 15:38 | 10.6273 | Oxy_07 (PSt7-10) | 2022-07-29 11:26 | default | 88.6706 | %a.s. | 27.6452 | °C | 1015 | hPa | Humid | 36.4 | 0 |  | 0 | 21.87 | 77679.5016 | 336299.0346 | 28 | 85
300262 | 2022-08-09 15:38 | 10.6442 | Oxy_07 (PSt7-10) | 2022-07-29 11:26 | default | 88.6457 | %a.s. | 27.6473 | °C | 1015 | hPa | Humid | 36.4 | 0 |  | 0 | 21.873 | 77676.5339 | 336302.6244 | 28 | 85
300272 | 2022-08-09 15:38 | 10.6611 | Oxy_07 (PSt7-10) | 2022-07-29 11:26 | default | 88.6314 | %a.s. | 27.664 | °C | 1015 | hPa | Humid | 36.4 | 0 |  | 0 | 21.873 | 77677.1368 | 336304.8948 | 28 | 85
300281 | 2022-08-09 15:38 | 10.678 | Oxy_07 (PSt7-10) | 2022-07-29 11:26 | default | 88.6221 | %a.s. | 27.6658 | °C | 1015 | hPa | Humid | 36.4 | 0 |  | 0 | 21.874 | 77670.3108 | 336291.9986 | 28 | 85
300294 | 2022-08-09 15:38 | 10.694 | Oxy_07 (PSt7-10) | 2022-07-29 11:26 | default | 88.6069 | %a.s. | 27.6655 | °C | 1015 | hPa | Humid | 36.4 | 0 |  | 0 | 21.876 | 77660.9155 | 336284.495 | 28 | 85
300304 | 2022-08-09 15:38 | 10.7109 | Oxy_07 (PSt7-10) | 2022-07-29 11:26 | default | 88.5957 | %a.s. | 27.6606 | °C | 1015 | hPa | Humid | 36.4 | 0 |  | 0 | 21.878 | 77669.465 | 336297.585 | 28 | 85
300308 | 2022-08-09 15:38 | 10.7278 | Oxy_07 (PSt7-10) | 2022-07-29 11:26 | default | 88.6526 | %a.s. | 27.6572 | °C | 1015 | hPa | Humid | 36.4 | 0 |  | 0 | 21.871 | 77670.8237 | 336295.7465 | 28 | 85
300321 | 2022-08-09 15:38 | 10.7439 | Oxy_07 (PSt7-10) | 2022-07-29 11:26 | default | 88.661 | %a.s. | 27.6564 | °C | 1015 | hPa | Humid | 36.4 | 0 |  | 0 | 21.87 | 77664.4023 | 336281.7177 | 28 | 85
300327 | 2022-08-09 15:38 | 10.7608 | Oxy_07 (PSt7-10) | 2022-07-29 11:26 | default | 88.6427 | %a.s. | 27.6597 | °C | 1015 | hPa | Humid | 36.4 | 0 |  | 0 | 21.872 | 77663.3919 | 336283.8208 | 28 | 85
300334 | 2022-08-09 15:38 | 10.7777 | Oxy_07 (PSt7-10) | 2022-07-29 11:26 | default | 88.6598 | %a.s. | 27.6578 | °C | 1015 | hPa | Humid | 36.4 | 0 |  | 0 | 21.87 | 77663.559 | 336285.3504 | 28 | 85
300345 | 2022-08-09 15:38 | 10.7946 | Oxy_07 (PSt7-10) | 2022-07-29 11:26 | default | 88.6258 | %a.s. | 27.6615 | °C | 1015 | hPa | Humid | 36.4 | 0 |  | 0 | 21.874 | 77665.1876 | 336276.926 | 28 | 85
300355 | 2022-08-09 15:38 | 10.8106 | Oxy_07 (PSt7-10) | 2022-07-29 11:26 | default | 88.6468 | %a.s. | 27.664 | °C | 1015 | hPa | Humid | 36.4 | 0 |  | 0 | 21.871 | 77661.234 | 336287.2696 | 28 | 85
300360 | 2022-08-09 15:38 | 10.8275 | Oxy_07 (PSt7-10) | 2022-07-29 11:26 | default | 88.6185 | %a.s. | 27.661 | °C | 1015 | hPa | Humid | 36.4 | 0 |  | 0 | 21.875 | 77663.2754 | 336274.8956 | 28 | 85
300370 | 2022-08-09 15:38 | 10.8445 | Oxy_07 (PSt7-10) | 2022-07-29 11:26 | default | 88.6304 | %a.s. | 27.6651 | °C | 1015 | hPa | Humid | 36.4 | 0 |  | 0 | 21.873 | 77658.5966 | 336291.6875 | 28 | 85
300384 | 2022-08-09 15:38 | 10.8605 | Oxy_07 (PSt7-10) | 2022-07-29 11:26 | default | 88.6529 | %a.s. | 27.6658 | °C | 1015 | hPa | Humid | 36.4 | 0 |  | 0 | 21.87 | 77658.7593 | 336279.2921 | 28 | 85
300391 | 2022-08-09 15:38 | 10.8774 | Oxy_07 (PSt7-10) | 2022-07-29 11:26 | default | 88.6694 | %a.s. | 27.6736 | °C | 1015 | hPa | Humid | 36.4 | 0 |  | 0 | 21.867 | 77651.8144 | 336276.318 | 28 | 85
300403 | 2022-08-09 15:38 | 10.8943 | Oxy_07 (PSt7-10) | 2022-07-29 11:26 | default | 88.6496 | %a.s. | 27.6517 | °C | 1015 | hPa | Humid | 36.4 | 0 |  | 0 | 21.872 | 77650.9189 | 336280.2421 | 28 | 85
300408 | 2022-08-09 15:38 | 10.9112 | Oxy_07 (PSt7-10) | 2022-07-29 11:26 | default | 88.6447 | %a.s. | 27.6574 | °C | 1015 | hPa | Humid | 36.4 | 0 |  | 0 | 21.872 | 77655.7791 | 336274.1299 | 28 | 85
300416 | 2022-08-09 15:38 | 10.9272 | Oxy_07 (PSt7-10) | 2022-07-29 11:26 | default | 88.6157 | %a.s. | 27.6642 | °C | 1015 | hPa | Humid | 36.4 | 0 |  | 0 | 21.875 | 77653.9767 | 336257.6862 | 28 | 85
300423 | 2022-08-09 15:38 | 10.9442 | Oxy_07 (PSt7-10) | 2022-07-29 11:26 | default | 88.6632 | %a.s. | 27.6449 | °C | 1015 | hPa | Humid | 36.4 | 0 |  | 0 | 21.871 | 77651.2447 | 336250.0765 | 28 | 85
300432 | 2022-08-09 15:38 | 10.9611 | Oxy_07 (PSt7-10) | 2022-07-29 11:26 | default | 88.6456 | %a.s. | 27.6563 | °C | 1015 | hPa | Humid | 36.4 | 0 |  | 0 | 21.872 | 77645.4783 | 336266.1899 | 28 | 85
300441 | 2022-08-09 15:38 | 10.978 | Oxy_07 (PSt7-10) | 2022-07-29 11:26 | default | 88.6555 | %a.s. | 27.6539 | °C | 1015 | hPa | Humid | 36.4 | 0 |  | 0 | 21.871 | 77646.9037 | 336268.8169 | 28 | 85
300453 | 2022-08-09 15:38 | 10.994 | Oxy_07 (PSt7-10) | 2022-07-29 11:26 | default | 88.6234 | %a.s. | 27.6643 | °C | 1015 | hPa | Humid | 36.4 | 0 |  | 0 | 21.874 | 77647.6987 | 336272.3287 | 28 | 85
300459 | 2022-08-09 15:38 | 11.0109 | Oxy_07 (PSt7-10) | 2022-07-29 11:26 | default | 88.6472 | %a.s. | 27.6725 | °C | 1015 | hPa | Humid | 36.4 | 0 |  | 0 | 21.87 | 77642.2817 | 336259.402 | 28 | 85
300469 | 2022-08-09 15:38 | 11.0278 | Oxy_07 (PSt7-10) | 2022-07-29 11:26 | default | 88.6556 | %a.s. | 27.6627 | °C | 1015 | hPa | Humid | 36.4 | 0 |  | 0 | 21.87 | 77644.0199 | 336271.043 | 28 | 85
300481 | 2022-08-09 15:38 | 11.0439 | Oxy_07 (PSt7-10) | 2022-07-29 11:26 | default | 88.6534 | %a.s. | 27.6652 | °C | 1015 | hPa | Humid | 36.4 | 0 |  | 0 | 21.87 | 77638.7135 | 336256.0188 | 28 | 85
300493 | 2022-08-09 15:38 | 11.0608 | Oxy_07 (PSt7-10) | 2022-07-29 11:26 | default | 88.6525 | %a.s. | 27.6662 | °C | 1015 | hPa | Humid | 36.4 | 0 |  | 0 | 21.87 | 77638.2489 | 336252.3612 | 28 | 85
300500 | 2022-08-09 15:38 | 11.0778 | Oxy_07 (PSt7-10) | 2022-07-29 11:26 | default | 88.6667 | %a.s. | 27.6677 | °C | 1015 | hPa | Humid | 36.4 | 0 |  | 0 | 21.868 | 77645.0148 | 336252.5759 | 28 | 85
300508 | 2022-08-09 15:38 | 11.0939 | Oxy_07 (PSt7-10) | 2022-07-29 11:26 | default | 88.6528 | %a.s. | 27.6659 | °C | 1015 | hPa | Humid | 36.4 | 0 |  | 0 | 21.87 | 77642.5452 | 336251.0464 | 28 | 85
300518 | 2022-08-09 15:38 | 11.1108 | Oxy_07 (PSt7-10) | 2022-07-29 11:26 | default | 88.6333 | %a.s. | 27.6617 | °C | 1015 | hPa | Humid | 36.4 | 0 |  | 0 | 21.873 | 77641.0502 | 336253.864 | 28 | 85
300524 | 2022-08-09 15:38 | 11.1277 | Oxy_07 (PSt7-10) | 2022-07-29 11:26 | default | 88.6087 | %a.s. | 27.6725 | °C | 1015 | hPa | Humid | 36.4 | 0 |  | 0 | 21.875 | 77635.2437 | 336247.7411 | 28 | 85
300530 | 2022-08-09 15:38 | 11.1446 | Oxy_07 (PSt7-10) | 2022-07-29 11:26 | default | 88.6732 | %a.s. | 27.6691 | °C | 1015 | hPa | Humid | 36.4 | 0 |  | 0 | 21.867 | 77639.4924 | 336248.5126 | 28 | 85
300542 | 2022-08-09 15:39 | 11.1607 | Oxy_07 (PSt7-10) | 2022-07-29 11:26 | default | 88.6182 | %a.s. | 27.6704 | °C | 1015 | hPa | Humid | 36.4 | 0 |  | 0 | 21.874 | 77634.9238 | 336255.8686 | 28 | 85
300550 | 2022-08-09 15:39 | 11.1777 | Oxy_07 (PSt7-10) | 2022-07-29 11:26 | default | 88.6597 | %a.s. | 27.6668 | °C | 1015 | hPa | Humid | 36.4 | 0 |  | 0 | 21.869 | 77640.0416 | 336245.1289 | 28 | 85
300568 | 2022-08-09 15:39 | 11.1947 | Oxy_07 (PSt7-10) | 2022-07-29 11:26 | default | 88.6442 | %a.s. | 27.667 | °C | 1015 | hPa | Humid | 36.4 | 0 |  | 0 | 21.871 | 77630.4854 | 336245.2718 | 28 | 85
300558 | 2022-08-09 15:39 | 11.2108 | Oxy_07 (PSt7-10) | 2022-07-29 11:26 | default | 88.6762 | %a.s. | 27.6656 | °C | 1015 | hPa | Humid | 36.4 | 0 |  | 0 | 21.867 | 77628.9984 | 336240.3084 | 28 | 85
300579 | 2022-08-09 15:39 | 11.2277 | Oxy_07 (PSt7-10) | 2022-07-29 11:26 | default | 88.6343 | %a.s. | 27.6605 | °C | 1015 | hPa | Humid | 36.4 | 0 |  | 0 | 21.873 | 77642.3574 | 336239.3096 | 28 | 85
300588 | 2022-08-09 15:39 | 11.2446 | Oxy_07 (PSt7-10) | 2022-07-29 11:26 | default | 88.6343 | %a.s. | 27.6695 | °C | 1015 | hPa | Humid | 36.4 | 0 |  | 0 | 21.872 | 77639.0333 | 336238.0112 | 28 | 85
300599 | 2022-08-09 15:39 | 11.2607 | Oxy_07 (PSt7-10) | 2022-07-29 11:26 | default | 88.6909 | %a.s. | 27.6574 | °C | 1015 | hPa | Humid | 36.4 | 0 |  | 0 | 21.866 | 77628.0844 | 336234.4178 | 28 | 85
300604 | 2022-08-09 15:39 | 11.2776 | Oxy_07 (PSt7-10) | 2022-07-29 11:26 | default | 88.6225 | %a.s. | 27.6653 | °C | 1015 | hPa | Humid | 36.4 | 0 |  | 0 | 21.874 | 77630.2106 | 336239.1161 | 28 | 85
300613 | 2022-08-09 15:39 | 11.2946 | Oxy_07 (PSt7-10) | 2022-07-29 11:26 | default | 88.6348 | %a.s. | 27.6779 | °C | 1015 | hPa | Humid | 36.4 | 0 |  | 0 | 21.871 | 77638.4368 | 336240.794 | 28 | 85
300626 | 2022-08-09 15:39 | 11.3107 | Oxy_07 (PSt7-10) | 2022-07-29 11:26 | default | 88.5842 | %a.s. | 27.683 | °C | 1015 | hPa | Humid | 36.4 | 0 |  | 0 | 21.877 | 77627.9842 | 336227.5555 | 28 | 85
300637 | 2022-08-09 15:39 | 11.3277 | Oxy_07 (PSt7-10) | 2022-07-29 11:26 | default | 88.642 | %a.s. | 27.6606 | °C | 1015 | hPa | Humid | 36.4 | 0 |  | 0 | 21.872 | 77627.5546 | 336220.1438 | 28 | 85
300639 | 2022-08-09 15:39 | 11.3446 | Oxy_07 (PSt7-10) | 2022-07-29 11:26 | default | 88.6677 | %a.s. | 27.6575 | °C | 1015 | hPa | Humid | 36.4 | 0 |  | 0 | 21.869 | 77625.2481 | 336231.1726 | 28 | 85
300650 | 2022-08-09 15:39 | 11.3608 | Oxy_07 (PSt7-10) | 2022-07-29 11:26 | default | 88.657 | %a.s. | 27.679 | °C | 1015 | hPa | Humid | 36.4 | 0 |  | 0 | 21.868 | 77623.6031 | 336227.6995 | 28 | 85
300664 | 2022-08-09 15:39 | 11.3777 | Oxy_07 (PSt7-10) | 2022-07-29 11:26 | default | 88.6395 | %a.s. | 27.6725 | °C | 1015 | hPa | Humid | 36.4 | 0 |  | 0 | 21.871 | 77629.306 | 336210.3673 | 28 | 85
300666 | 2022-08-09 15:39 | 11.3947 | Oxy_07 (PSt7-10) | 2022-07-29 11:26 | default | 88.6423 | %a.s. | 27.6691 | °C | 1015 | hPa | Humid | 36.4 | 0 |  | 0 | 21.871 | 77629.6561 | 336224.6845 | 28 | 85
300677 | 2022-08-09 15:39 | 11.4108 | Oxy_07 (PSt7-10) | 2022-07-29 11:26 | default | 88.6702 | %a.s. | 27.6636 | °C | 1015 | hPa | Humid | 36.4 | 0 |  | 0 | 21.868 | 77619.8759 | 336213.9414 | 28 | 85
300684 | 2022-08-09 15:39 | 11.4276 | Oxy_07 (PSt7-10) | 2022-07-29 11:26 | default | 88.67 | %a.s. | 27.6638 | °C | 1015 | hPa | Humid | 36.4 | 0 |  | 0 | 21.868 | 77620.0112 | 336221.8896 | 28 | 85
300694 | 2022-08-09 15:39 | 11.4446 | Oxy_07 (PSt7-10) | 2022-07-29 11:26 | default | 88.6616 | %a.s. | 27.6646 | °C | 1015 | hPa | Humid | 36.4 | 0 |  | 0 | 21.869 | 77624.6283 | 336215.5463 | 28 | 85
300707 | 2022-08-09 15:39 | 11.4607 | Oxy_07 (PSt7-10) | 2022-07-29 11:26 | default | 88.6758 | %a.s. | 27.6661 | °C | 1015 | hPa | Humid | 36.4 | 0 |  | 0 | 21.867 | 77617.7146 | 336200.1581 | 28 | 85
300716 | 2022-08-09 15:39 | 11.4776 | Oxy_07 (PSt7-10) | 2022-07-29 11:26 | default | 88.6563 | %a.s. | 27.6798 | °C | 1015 | hPa | Humid | 36.4 | 0 |  | 0 | 21.868 | 77619.3803 | 336202.3042 | 28 | 85
300721 | 2022-08-09 15:39 | 11.4945 | Oxy_07 (PSt7-10) | 2022-07-29 11:26 | default | 88.6476 | %a.s. | 27.672 | °C | 1015 | hPa | Humid | 36.4 | 0 |  | 0 | 21.87 | 77613.2784 | 336207.4178 | 28 | 85
300728 | 2022-08-09 15:39 | 11.5106 | Oxy_07 (PSt7-10) | 2022-07-29 11:26 | default | 88.6568 | %a.s. | 27.6702 | °C | 1015 | hPa | Humid | 36.4 | 0 |  | 0 | 21.869 | 77613.2722 | 336193.5889 | 28 | 85
300742 | 2022-08-09 15:39 | 11.5274 | Oxy_07 (PSt7-10) | 2022-07-29 11:26 | default | 88.6109 | %a.s. | 27.6699 | °C | 1015 | hPa | Humid | 36.4 | 0 |  | 0 | 21.875 | 77624.802 | 336200.7412 | 28 | 85
300748 | 2022-08-09 15:39 | 11.5443 | Oxy_07 (PSt7-10) | 2022-07-29 11:26 | default | 88.6602 | %a.s. | 27.6662 | °C | 1015 | hPa | Humid | 36.4 | 0 |  | 0 | 21.869 | 77620.1465 | 336193.0525 | 28 | 85
300760 | 2022-08-09 15:39 | 11.5612 | Oxy_07 (PSt7-10) | 2022-07-29 11:26 | default | 88.5667 | %a.s. | 27.6766 | °C | 1015 | hPa | Humid | 36.4 | 0 |  | 0 | 21.88 | 77626.8965 | 336202.7552 | 28 | 85
300772 | 2022-08-09 15:39 | 11.5773 | Oxy_07 (PSt7-10) | 2022-07-29 11:26 | default | 88.6315 | %a.s. | 27.6638 | °C | 1015 | hPa | Humid | 36.4 | 0 |  | 0 | 21.873 | 77624.0536 | 336202.2463 | 28 | 85
300776 | 2022-08-09 15:39 | 11.5942 | Oxy_07 (PSt7-10) | 2022-07-29 11:26 | default | 88.6071 | %a.s. | 27.6743 | °C | 1015 | hPa | Humid | 36.4 | 0 |  | 0 | 21.875 | 77618.8862 | 336193.8986 | 28 | 85
300784 | 2022-08-09 15:39 | 11.6111 | Oxy_07 (PSt7-10) | 2022-07-29 11:26 | default | 88.6305 | %a.s. | 27.6829 | °C | 1015 | hPa | Humid | 36.4 | 0 |  | 0 | 21.871 | 77620.4049 | 336192.9616 | 28 | 85
300792 | 2022-08-09 15:39 | 11.628 | Oxy_07 (PSt7-10) | 2022-07-29 11:26 | default | 88.585 | %a.s. | 27.6822 | °C | 1015 | hPa | Humid | 36.4 | 0 |  | 0 | 21.877 | 77614.5261 | 336198.3878 | 28 | 85
300805 | 2022-08-09 15:39 | 11.6441 | Oxy_07 (PSt7-10) | 2022-07-29 11:26 | default | 88.6321 | %a.s. | 27.6721 | °C | 1015 | hPa | Humid | 36.4 | 0 |  | 0 | 21.872 | 77613.5668 | 336179.7499 | 28 | 85
300815 | 2022-08-09 15:39 | 11.661 | Oxy_07 (PSt7-10) | 2022-07-29 11:26 | default | 88.6276 | %a.s. | 27.6773 | °C | 1015 | hPa | Humid | 36.4 | 0 |  | 0 | 21.872 | 77614.051 | 336201.9779 | 28 | 85
300820 | 2022-08-09 15:39 | 11.6779 | Oxy_07 (PSt7-10) | 2022-07-29 11:26 | default | 88.6322 | %a.s. | 27.672 | °C | 1015 | hPa | Humid | 36.4 | 0 |  | 0 | 21.872 | 77610.165 | 336192.9999 | 28 | 85
300833 | 2022-08-09 15:39 | 11.6939 | Oxy_07 (PSt7-10) | 2022-07-29 11:26 | default | 88.6357 | %a.s. | 27.6678 | °C | 1015 | hPa | Humid | 36.4 | 0 |  | 0 | 21.872 | 77606.5373 | 336196.0301 | 28 | 85
300843 | 2022-08-09 15:39 | 11.7108 | Oxy_07 (PSt7-10) | 2022-07-29 11:26 | default | 88.6327 | %a.s. | 27.6714 | °C | 1015 | hPa | Humid | 36.4 | 0 |  | 0 | 21.872 | 77601.9525 | 336184.6514 | 28 | 85
300852 | 2022-08-09 15:39 | 11.7277 | Oxy_07 (PSt7-10) | 2022-07-29 11:26 | default | 88.6787 | %a.s. | 27.6716 | °C | 1015 | hPa | Humid | 36.4 | 0 |  | 0 | 21.866 | 77615.4529 | 336183.4038 | 28 | 85
300862 | 2022-08-09 15:39 | 11.7446 | Oxy_07 (PSt7-10) | 2022-07-29 11:26 | default | 88.6254 | %a.s. | 27.6799 | °C | 1015 | hPa | Humid | 36.4 | 0 |  | 0 | 21.872 | 77613.2349 | 336182.5207 | 28 | 85
300870 | 2022-08-09 15:39 | 11.7607 | Oxy_07 (PSt7-10) | 2022-07-29 11:26 | default | 88.6601 | %a.s. | 27.6575 | °C | 1015 | hPa | Humid | 36.4 | 0 |  | 0 | 21.87 | 77614.4558 | 336178.3134 | 28 | 85
300880 | 2022-08-09 15:39 | 11.7775 | Oxy_07 (PSt7-10) | 2022-07-29 11:26 | default | 88.6257 | %a.s. | 27.6795 | °C | 1015 | hPa | Humid | 36.4 | 0 |  | 0 | 21.872 | 77606.7709 | 336182.2822 | 28 | 85
300888 | 2022-08-09 15:39 | 11.7944 | Oxy_07 (PSt7-10) | 2022-07-29 11:26 | default | 88.6349 | %a.s. | 27.6778 | °C | 1015 | hPa | Humid | 36.4 | 0 |  | 0 | 21.871 | 77612.7002 | 336176.3536 | 28 | 85
300892 | 2022-08-09 15:39 | 11.8113 | Oxy_07 (PSt7-10) | 2022-07-29 11:26 | default | 88.6059 | %a.s. | 27.6758 | °C | 1015 | hPa | Humid | 36.4 | 0 |  | 0 | 21.875 | 77608.5055 | 336176.9091 | 28 | 85
300904 | 2022-08-09 15:39 | 11.8274 | Oxy_07 (PSt7-10) | 2022-07-29 11:26 | default | 88.6492 | %a.s. | 27.6791 | °C | 1015 | hPa | Humid | 36.4 | 0 |  | 0 | 21.869 | 77611.3695 | 336168.7212 | 28 | 85
300916 | 2022-08-09 15:39 | 11.8444 | Oxy_07 (PSt7-10) | 2022-07-29 11:26 | default | 88.6267 | %a.s. | 27.6695 | °C | 1015 | hPa | Humid | 36.4 | 0 |  | 0 | 21.873 | 77606.2156 | 336169.7327 | 28 | 85
300925 | 2022-08-09 15:39 | 11.8612 | Oxy_07 (PSt7-10) | 2022-07-29 11:26 | default | 88.6339 | %a.s. | 27.679 | °C | 1015 | hPa | Humid | 36.4 | 0 |  | 0 | 21.871 | 77613.496 | 336177.6837 | 28 | 85
300926 | 2022-08-09 15:39 | 11.8773 | Oxy_07 (PSt7-10) | 2022-07-29 11:26 | default | 88.6371 | %a.s. | 27.6753 | °C | 1015 | hPa | Humid | 36.4 | 0 |  | 0 | 21.871 | 77605.5726 | 336152.0581 | 28 | 85
300935 | 2022-08-09 15:39 | 11.8943 | Oxy_07 (PSt7-10) | 2022-07-29 11:26 | default | 88.6036 | %a.s. | 27.6784 | °C | 1015 | hPa | Humid | 36.4 | 0 |  | 0 | 21.875 | 77605.68 | 336154.1744 | 28 | 85
300952 | 2022-08-09 15:39 | 11.9112 | Oxy_07 (PSt7-10) | 2022-07-29 11:26 | default | 88.6325 | %a.s. | 27.6536 | °C | 1015 | hPa | Humid | 36.4 | 0 |  | 0 | 21.874 | 77609.3941 | 336150.0746 | 28 | 85
300953 | 2022-08-09 15:39 | 11.9272 | Oxy_07 (PSt7-10) | 2022-07-29 11:26 | default | 88.6246 | %a.s. | 27.6718 | °C | 1015 | hPa | Humid | 36.4 | 0 |  | 0 | 21.873 | 77611.1476 | 336145.717 | 28 | 85
300962 | 2022-08-09 15:39 | 11.9442 | Oxy_07 (PSt7-10) | 2022-07-29 11:26 | default | 88.5868 | %a.s. | 27.689 | °C | 1015 | hPa | Humid | 36.4 | 0 |  | 0 | 21.876 | 77608.8117 | 336166.907 | 28 | 85
300975 | 2022-08-09 15:39 | 11.9611 | Oxy_07 (PSt7-10) | 2022-07-29 11:26 | default | 88.6072 | %a.s. | 27.6832 | °C | 1015 | hPa | Humid | 36.4 | 0 |  | 0 | 21.874 | 77613.3474 | 336157.4887 | 28 | 85
300984 | 2022-08-09 15:39 | 11.978 | Oxy_07 (PSt7-10) | 2022-07-29 11:26 | default | 88.6322 | %a.s. | 27.681 | °C | 1015 | hPa | Humid | 36.4 | 0 |  | 0 | 21.871 | 77609.7421 | 336159.5611 | 28 | 85
300989 | 2022-08-09 15:39 | 11.9941 | Oxy_07 (PSt7-10) | 2022-07-29 11:26 | default | 88.6152 | %a.s. | 27.6828 | °C | 1015 | hPa | Humid | 36.4 | 0 |  | 0 | 21.873 | 77609.0698 | 336145.1858 | 28 | 85
301002 | 2022-08-09 15:39 | 12.011 | Oxy_07 (PSt7-10) | 2022-07-29 11:26 | default | 88.5958 | %a.s. | 27.6785 | °C | 1015 | hPa | Humid | 36.4 | 0 |  | 0 | 21.876 | 77606.5117 | 336148.0352 | 28 | 85
301011 | 2022-08-09 15:39 | 12.0278 | Oxy_07 (PSt7-10) | 2022-07-29 11:26 | default | 88.61 | %a.s. | 27.6799 | °C | 1015 | hPa | Humid | 36.4 | 0 |  | 0 | 21.874 | 77612.389 | 336143.7915 | 28 | 85
301016 | 2022-08-09 15:39 | 12.0439 | Oxy_07 (PSt7-10) | 2022-07-29 11:26 | default | 88.647 | %a.s. | 27.6817 | °C | 1015 | hPa | Humid | 36.4 | 0 |  | 0 | 21.869 | 77605.9058 | 336149.9293 | 28 | 85
301025 | 2022-08-09 15:39 | 12.0608 | Oxy_07 (PSt7-10) | 2022-07-29 11:26 | default | 88.6376 | %a.s. | 27.6836 | °C | 1015 | hPa | Humid | 36.4 | 0 |  | 0 | 21.87 | 77607.2295 | 336138.1543 | 28 | 85
301038 | 2022-08-09 15:39 | 12.0778 | Oxy_07 (PSt7-10) | 2022-07-29 11:26 | default | 88.6062 | %a.s. | 27.6844 | °C | 1015 | hPa | Humid | 36.4 | 0 |  | 0 | 21.874 | 77603.9049 | 336136.5504 | 28 | 85
301044 | 2022-08-09 15:39 | 12.0946 | Oxy_07 (PSt7-10) | 2022-07-29 11:26 | default | 88.6211 | %a.s. | 27.6759 | °C | 1015 | hPa | Humid | 36.4 | 0 |  | 0 | 21.873 | 77609.5502 | 336132.2425 | 28 | 85
301048 | 2022-08-09 15:39 | 12.1107 | Oxy_07 (PSt7-10) | 2022-07-29 11:26 | default | 88.6201 | %a.s. | 27.6861 | °C | 1015 | hPa | Humid | 36.4 | 0 |  | 0 | 21.872 | 77608.0525 | 336124.6486 | 28 | 85
301061 | 2022-08-09 15:39 | 12.1276 | Oxy_07 (PSt7-10) | 2022-07-29 11:26 | default | 88.614 | %a.s. | 27.6752 | °C | 1015 | hPa | Humid | 36.4 | 0 |  | 0 | 21.874 | 77604.1789 | 336136.991 | 28 | 85
301074 | 2022-08-09 15:39 | 12.1445 | Oxy_07 (PSt7-10) | 2022-07-29 11:26 | default | 88.6054 | %a.s. | 27.6762 | °C | 1015 | hPa | Humid | 36.4 | 0 |  | 0 | 21.875 | 77600.8559 | 336135.813 | 28 | 85
301083 | 2022-08-09 15:40 | 12.1614 | Oxy_07 (PSt7-10) | 2022-07-29 11:26 | default | 88.5877 | %a.s. | 27.6789 | °C | 1015 | hPa | Humid | 36.4 | 0 |  | 0 | 21.877 | 77609.4205 | 336139.235 | 28 | 85
301096 | 2022-08-09 15:40 | 12.1775 | Oxy_07 (PSt7-10) | 2022-07-29 11:26 | default | 88.5986 | %a.s. | 27.6752 | °C | 1015 | hPa | Humid | 36.4 | 0 |  | 0 | 21.876 | 77604.032 | 336135.0033 | 28 | 85
301101 | 2022-08-09 15:40 | 12.1944 | Oxy_07 (PSt7-10) | 2022-07-29 11:26 | default | 88.6245 | %a.s. | 27.6899 | °C | 1015 | hPa | Humid | 36.4 | 0 |  | 0 | 21.871 | 77593.4634 | 336117.9213 | 28 | 85
301110 | 2022-08-09 15:40 | 12.2113 | Oxy_07 (PSt7-10) | 2022-07-29 11:26 | default | 88.6459 | %a.s. | 27.665 | °C | 1015 | hPa | Humid | 36.4 | 0 |  | 0 | 21.871 | 77599.4815 | 336129.3078 | 28 | 85
301115 | 2022-08-09 15:40 | 12.2274 | Oxy_07 (PSt7-10) | 2022-07-29 11:26 | default | 88.6138 | %a.s. | 27.6754 | °C | 1015 | hPa | Humid | 36.4 | 0 |  | 0 | 21.874 | 77588.9411 | 336129.6468 | 28 | 85
301125 | 2022-08-09 15:40 | 12.2443 | Oxy_07 (PSt7-10) | 2022-07-29 11:26 | default | 88.5969 | %a.s. | 27.6862 | °C | 1015 | hPa | Humid | 36.4 | 0 |  | 0 | 21.875 | 77589.8298 | 336128.4283 | 28 | 85
301137 | 2022-08-09 15:40 | 12.2611 | Oxy_07 (PSt7-10) | 2022-07-29 11:26 | default | 88.5725 | %a.s. | 27.6967 | °C | 1015 | hPa | Humid | 36.4 | 0 |  | 0 | 21.877 | 77587.8538 | 336130.3828 | 28 | 85
301142 | 2022-08-09 15:40 | 12.2772 | Oxy_07 (PSt7-10) | 2022-07-29 11:26 | default | 88.6179 | %a.s. | 27.6976 | °C | 1015 | hPa | Humid | 36.4 | 0 |  | 0 | 21.871 | 77587.3678 | 336120.8013 | 28 | 85
301151 | 2022-08-09 15:40 | 12.2942 | Oxy_07 (PSt7-10) | 2022-07-29 11:26 | default | 88.6356 | %a.s. | 27.686 | °C | 1015 | hPa | Humid | 36.4 | 0 |  | 0 | 21.87 | 77593.0628 | 336124.8008 | 28 | 85
301164 | 2022-08-09 15:40 | 12.3111 | Oxy_07 (PSt7-10) | 2022-07-29 11:26 | default | 88.6234 | %a.s. | 27.6822 | °C | 1015 | hPa | Humid | 36.4 | 0 |  | 0 | 21.872 | 77585.2751 | 336124.7519 | 28 | 85
301173 | 2022-08-09 15:40 | 12.328 | Oxy_07 (PSt7-10) | 2022-07-29 11:26 | default | 88.5902 | %a.s. | 27.6939 | °C | 1015 | hPa | Humid | 36.4 | 0 |  | 0 | 21.875 | 77587.4698 | 336123.8552 | 28 | 85
301186 | 2022-08-09 15:40 | 12.3441 | Oxy_07 (PSt7-10) | 2022-07-29 11:26 | default | 88.6088 | %a.s. | 27.6903 | °C | 1015 | hPa | Humid | 36.4 | 0 |  | 0 | 21.873 | 77589.1301 | 336115.0981 | 28 | 85
301191 | 2022-08-09 15:40 | 12.3609 | Oxy_07 (PSt7-10) | 2022-07-29 11:26 | default | 88.5925 | %a.s. | 27.7003 | °C | 1015 | hPa | Humid | 36.4 | 0 |  | 0 | 21.874 | 77594.6304 | 336110.7017 | 28 | 85
301200 | 2022-08-09 15:40 | 12.3778 | Oxy_07 (PSt7-10) | 2022-07-29 11:26 | default | 88.6024 | %a.s. | 27.6708 | °C | 1015 | hPa | Humid | 36.4 | 0 |  | 0 | 21.876 | 77589.3884 | 336109.3477 | 28 | 85
301205 | 2022-08-09 15:40 | 12.3939 | Oxy_07 (PSt7-10) | 2022-07-29 11:26 | default | 88.5785 | %a.s. | 27.6807 | °C | 1015 | hPa | Humid | 36.4 | 0 |  | 0 | 21.878 | 77588.9893 | 336092.1004 | 28 | 85
301216 | 2022-08-09 15:40 | 12.4108 | Oxy_07 (PSt7-10) | 2022-07-29 11:26 | default | 88.5605 | %a.s. | 27.6928 | °C | 1015 | hPa | Humid | 36.4 | 0 |  | 0 | 21.879 | 77589.3022 | 336108.8323 | 28 | 85
301227 | 2022-08-09 15:40 | 12.4277 | Oxy_07 (PSt7-10) | 2022-07-29 11:26 | default | 88.611 | %a.s. | 27.6967 | °C | 1015 | hPa | Humid | 36.4 | 0 |  | 0 | 21.872 | 77585.5202 | 336110.2507 | 28 | 85
301235 | 2022-08-09 15:40 | 12.4446 | Oxy_07 (PSt7-10) | 2022-07-29 11:26 | default | 88.6174 | %a.s. | 27.6893 | °C | 1015 | hPa | Humid | 36.4 | 0 |  | 0 | 21.872 | 77580.5047 | 336101.6983 | 28 | 85
301246 | 2022-08-09 15:40 | 12.4606 | Oxy_07 (PSt7-10) | 2022-07-29 11:26 | default | 88.6076 | %a.s. | 27.6826 | °C | 1015 | hPa | Humid | 36.4 | 0 |  | 0 | 21.874 | 77581.2972 | 336099.9978 | 28 | 85
301254 | 2022-08-09 15:40 | 12.4775 | Oxy_07 (PSt7-10) | 2022-07-29 11:26 | default | 88.58 | %a.s. | 27.688 | °C | 1015 | hPa | Humid | 36.4 | 0 |  | 0 | 21.877 | 77577.5949 | 336095.9986 | 28 | 85
301267 | 2022-08-09 15:40 | 12.4944 | Oxy_07 (PSt7-10) | 2022-07-29 11:26 | default | 88.6381 | %a.s. | 27.6831 | °C | 1015 | hPa | Humid | 36.4 | 0 |  | 0 | 21.87 | 77573.112 | 336089.6917 | 28 | 85
301271 | 2022-08-09 15:40 | 12.5113 | Oxy_07 (PSt7-10) | 2022-07-29 11:26 | default | 88.6033 | %a.s. | 27.6967 | °C | 1015 | hPa | Humid | 36.4 | 0 |  | 0 | 21.873 | 77573.5536 | 336094.7683 | 28 | 85
301279 | 2022-08-09 15:40 | 12.5274 | Oxy_07 (PSt7-10) | 2022-07-29 11:26 | default | 88.6627 | %a.s. | 27.6724 | °C | 1015 | hPa | Humid | 36.4 | 0 |  | 0 | 21.868 | 77564.1447 | 336090.9883 | 28 | 85
301287 | 2022-08-09 15:40 | 12.5443 | Oxy_07 (PSt7-10) | 2022-07-29 11:26 | default | 88.6534 | %a.s. | 27.6742 | °C | 1015 | hPa | Humid | 36.4 | 0 |  | 0 | 21.869 | 77569.3012 | 336087.3545 | 28 | 85
301297 | 2022-08-09 15:40 | 12.5613 | Oxy_07 (PSt7-10) | 2022-07-29 11:26 | default | 88.5834 | %a.s. | 27.6929 | °C | 1015 | hPa | Humid | 36.4 | 0 |  | 0 | 21.876 | 77572.5001 | 336080.9803 | 28 | 85
301311 | 2022-08-09 15:40 | 12.5773 | Oxy_07 (PSt7-10) | 2022-07-29 11:26 | default | 88.5895 | %a.s. | 27.6948 | °C | 1015 | hPa | Humid | 36.4 | 0 |  | 0 | 21.875 | 77572.2649 | 336077.0309 | 28 | 85
301318 | 2022-08-09 15:40 | 12.5943 | Oxy_07 (PSt7-10) | 2022-07-29 11:26 | default | 88.5852 | %a.s. | 27.6909 | °C | 1015 | hPa | Humid | 36.4 | 0 |  | 0 | 21.876 | 77569.9202 | 336079.6966 | 28 | 85
301325 | 2022-08-09 15:40 | 12.6112 | Oxy_07 (PSt7-10) | 2022-07-29 11:26 | default | 88.6073 | %a.s. | 27.6741 | °C | 1015 | hPa | Humid | 36.4 | 0 |  | 0 | 21.875 | 77572.103 | 336098.7738 | 28 | 85
301331 | 2022-08-09 15:40 | 12.6273 | Oxy_07 (PSt7-10) | 2022-07-29 11:26 | default | 88.6273 | %a.s. | 27.7046 | °C | 1015 | hPa | Humid | 36.4 | 0 |  | 0 | 21.869 | 77571.4681 | 336080.952 | 28 | 85
301345 | 2022-08-09 15:40 | 12.6441 | Oxy_07 (PSt7-10) | 2022-07-29 11:26 | default | 88.5632 | %a.s. | 27.7165 | °C | 1015 | hPa | Humid | 36.4 | 0 |  | 0 | 21.876 | 77579.4562 | 336084.3257 | 28 | 85
301353 | 2022-08-09 15:40 | 12.6611 | Oxy_07 (PSt7-10) | 2022-07-29 11:26 | default | 88.5722 | %a.s. | 27.706 | °C | 1015 | hPa | Humid | 36.4 | 0 |  | 0 | 21.876 | 77568.132 | 336076.9902 | 28 | 85
301360 | 2022-08-09 15:40 | 12.678 | Oxy_07 (PSt7-10) | 2022-07-29 11:26 | default | 88.6321 | %a.s. | 27.6811 | °C | 1015 | hPa | Humid | 36.4 | 0 |  | 0 | 21.871 | 77577.8241 | 336079.1325 | 28 | 85
301372 | 2022-08-09 15:40 | 12.694 | Oxy_07 (PSt7-10) | 2022-07-29 11:26 | default | 88.6402 | %a.s. | 27.6807 | °C | 1015 | hPa | Humid | 36.4 | 0 |  | 0 | 21.87 | 77570.2456 | 336079.7406 | 28 | 85
301382 | 2022-08-09 15:40 | 12.7109 | Oxy_07 (PSt7-10) | 2022-07-29 11:26 | default | 88.6121 | %a.s. | 27.6865 | °C | 1015 | hPa | Humid | 36.4 | 0 |  | 0 | 21.873 | 77569.9495 | 336077.7932 | 28 | 85
301393 | 2022-08-09 15:40 | 12.7278 | Oxy_07 (PSt7-10) | 2022-07-29 11:26 | default | 88.6293 | %a.s. | 27.6844 | °C | 1015 | hPa | Humid | 36.4 | 0 |  | 0 | 21.871 | 77569.0621 | 336066.4837 | 28 | 85
301401 | 2022-08-09 15:40 | 12.7439 | Oxy_07 (PSt7-10) | 2022-07-29 11:26 | default | 88.5823 | %a.s. | 27.6942 | °C | 1015 | hPa | Humid | 36.4 | 0 |  | 0 | 21.876 | 77570.5921 | 336066.4211 | 28 | 85
301403 | 2022-08-09 15:40 | 12.7608 | Oxy_07 (PSt7-10) | 2022-07-29 11:26 | default | 88.5829 | %a.s. | 27.6936 | °C | 1015 | hPa | Humid | 36.4 | 0 |  | 0 | 21.876 | 77568.4614 | 336081.1602 | 28 | 85
301418 | 2022-08-09 15:40 | 12.7778 | Oxy_07 (PSt7-10) | 2022-07-29 11:26 | default | 88.598 | %a.s. | 27.6939 | °C | 1015 | hPa | Humid | 36.4 | 0 |  | 0 | 21.874 | 77571.8872 | 336075.5879 | 28 | 85
301422 | 2022-08-09 15:40 | 12.7947 | Oxy_07 (PSt7-10) | 2022-07-29 11:26 | default | 88.634 | %a.s. | 27.6879 | °C | 1015 | hPa | Humid | 36.4 | 0 |  | 0 | 21.87 | 77574.5092 | 336078.6524 | 28 | 85
301436 | 2022-08-09 15:40 | 12.8107 | Oxy_07 (PSt7-10) | 2022-07-29 11:26 | default | 88.6232 | %a.s. | 27.6825 | °C | 1015 | hPa | Humid | 36.4 | 0 |  | 0 | 21.872 | 77574.9711 | 336063.9829 | 28 | 85
301442 | 2022-08-09 15:40 | 12.8277 | Oxy_07 (PSt7-10) | 2022-07-29 11:26 | default | 88.6004 | %a.s. | 27.6821 | °C | 1015 | hPa | Humid | 36.4 | 0 |  | 0 | 21.875 | 77563.9753 | 336061.5502 | 28 | 85
301450 | 2022-08-09 15:40 | 12.8446 | Oxy_07 (PSt7-10) | 2022-07-29 11:26 | default | 88.6089 | %a.s. | 27.6992 | °C | 1015 | hPa | Humid | 36.4 | 0 |  | 0 | 21.872 | 77567.4765 | 336062.6372 | 28 | 85
301460 | 2022-08-09 15:40 | 12.8607 | Oxy_07 (PSt7-10) | 2022-07-29 11:26 | default | 88.6091 | %a.s. | 27.681 | °C | 1015 | hPa | Humid | 36.4 | 0 |  | 0 | 21.874 | 77558.7141 | 336063.595 | 28 | 85
301466 | 2022-08-09 15:40 | 12.8776 | Oxy_07 (PSt7-10) | 2022-07-29 11:26 | default | 88.6333 | %a.s. | 27.6887 | °C | 1015 | hPa | Humid | 36.4 | 0 |  | 0 | 21.87 | 77552.7268 | 336056.2102 | 28 | 85
301477 | 2022-08-09 15:40 | 12.8945 | Oxy_07 (PSt7-10) | 2022-07-29 11:26 | default | 88.593 | %a.s. | 27.6997 | °C | 1015 | hPa | Humid | 36.4 | 0 |  | 0 | 21.874 | 77557.2918 | 336054.8495 | 28 | 85
301491 | 2022-08-09 15:40 | 12.9106 | Oxy_07 (PSt7-10) | 2022-07-29 11:26 | default | 88.624 | %a.s. | 27.6995 | °C | 1015 | hPa | Humid | 36.4 | 0 |  | 0 | 21.87 | 77550.647 | 336051.2898 | 28 | 85
301493 | 2022-08-09 15:40 | 12.9275 | Oxy_07 (PSt7-10) | 2022-07-29 11:26 | default | 88.638 | %a.s. | 27.6922 | °C | 1015 | hPa | Humid | 36.4 | 0 |  | 0 | 21.869 | 77546.7021 | 336054.9268 | 28 | 85
301507 | 2022-08-09 15:40 | 12.9444 | Oxy_07 (PSt7-10) | 2022-07-29 11:26 | default | 88.6465 | %a.s. | 27.6912 | °C | 1015 | hPa | Humid | 36.4 | 0 |  | 0 | 21.868 | 77552.5872 | 336040.423 | 28 | 85
301512 | 2022-08-09 15:40 | 12.9613 | Oxy_07 (PSt7-10) | 2022-07-29 11:26 | default | 88.6303 | %a.s. | 27.6922 | °C | 1015 | hPa | Humid | 36.4 | 0 |  | 0 | 21.87 | 77546.4512 | 336047.2617 | 28 | 85
301526 | 2022-08-09 15:40 | 12.9774 | Oxy_07 (PSt7-10) | 2022-07-29 11:26 | default | 88.6617 | %a.s. | 27.6915 | °C | 1015 | hPa | Humid | 36.4 | 0 |  | 0 | 21.866 | 77542.813 | 336039.2921 | 28 | 85
301537 | 2022-08-09 15:40 | 12.9943 | Oxy_07 (PSt7-10) | 2022-07-29 11:26 | default | 88.6436 | %a.s. | 27.6946 | °C | 1015 | hPa | Humid | 36.4 | 0 |  | 0 | 21.868 | 77539.9975 | 336045.1407 | 28 | 85
301541 | 2022-08-09 15:40 | 13.0112 | Oxy_07 (PSt7-10) | 2022-07-29 11:26 | default | 88.6528 | %a.s. | 27.7019 | °C | 1015 | hPa | Humid | 36.4 | 0 |  | 0 | 21.866 | 77538.6617 | 336041.1973 | 28 | 85
301552 | 2022-08-09 15:40 | 13.0273 | Oxy_07 (PSt7-10) | 2022-07-29 11:26 | default | 88.613 | %a.s. | 27.6943 | °C | 1015 | hPa | Humid | 36.4 | 0 |  | 0 | 21.872 | 77540.278 | 336039.0444 | 28 | 85
301562 | 2022-08-09 15:40 | 13.0442 | Oxy_07 (PSt7-10) | 2022-07-29 11:26 | default | 88.614 | %a.s. | 27.7111 | °C | 1015 | hPa | Humid | 36.4 | 0 |  | 0 | 21.87 | 77540.0783 | 336033.4722 | 28 | 85
301573 | 2022-08-09 15:40 | 13.0611 | Oxy_07 (PSt7-10) | 2022-07-29 11:26 | default | 88.6545 | %a.s. | 27.6999 | °C | 1015 | hPa | Humid | 36.4 | 0 |  | 0 | 21.866 | 77534.1647 | 336043.2719 | 28 | 85
301587 | 2022-08-09 15:40 | 13.078 | Oxy_07 (PSt7-10) | 2022-07-29 11:26 | default | 88.6161 | %a.s. | 27.6907 | °C | 1015 | hPa | Humid | 36.4 | 0 |  | 0 | 21.872 | 77539.6063 | 336040.3382 | 28 | 85
301591 | 2022-08-09 15:40 | 13.0941 | Oxy_07 (PSt7-10) | 2022-07-29 11:26 | default | 88.6323 | %a.s. | 27.6898 | °C | 1015 | hPa | Humid | 36.4 | 0 |  | 0 | 21.87 | 77530.8976 | 336036.5199 | 28 | 85
301598 | 2022-08-09 15:40 | 13.111 | Oxy_07 (PSt7-10) | 2022-07-29 11:26 | default | 88.621 | %a.s. | 27.6939 | °C | 1015 | hPa | Humid | 36.4 | 0 |  | 0 | 21.871 | 77536.0311 | 336031.7308 | 28 | 85
301602 | 2022-08-09 15:40 | 13.1279 | Oxy_07 (PSt7-10) | 2022-07-29 11:26 | default | 88.6282 | %a.s. | 27.6856 | °C | 1015 | hPa | Humid | 36.4 | 0 |  | 0 | 21.871 | 77531.0947 | 336038.283 | 28 | 85
301616 | 2022-08-09 15:40 | 13.144 | Oxy_07 (PSt7-10) | 2022-07-29 11:26 | default | 88.5933 | %a.s. | 27.6903 | °C | 1015 | hPa | Humid | 36.4 | 0 |  | 0 | 21.875 | 77527.0016 | 336025.9874 | 28 | 85
301625 | 2022-08-09 15:41 | 13.1608 | Oxy_07 (PSt7-10) | 2022-07-29 11:26 | default | 88.6219 | %a.s. | 27.693 | °C | 1015 | hPa | Humid | 36.4 | 0 |  | 0 | 21.871 | 77527.7826 | 336025.5831 | 28 | 85
301636 | 2022-08-09 15:41 | 13.1777 | Oxy_07 (PSt7-10) | 2022-07-29 11:26 | default | 88.6429 | %a.s. | 27.6954 | °C | 1015 | hPa | Humid | 36.4 | 0 |  | 0 | 21.868 | 77536.613 | 336026.2918 | 28 | 85
301645 | 2022-08-09 15:41 | 13.1946 | Oxy_07 (PSt7-10) | 2022-07-29 11:26 | default | 88.617 | %a.s. | 27.6986 | °C | 1015 | hPa | Humid | 36.4 | 0 |  | 0 | 21.871 | 77542.1801 | 336034.5418 | 28 | 85
301646 | 2022-08-09 15:41 | 13.2107 | Oxy_07 (PSt7-10) | 2022-07-29 11:26 | default | 88.6388 | %a.s. | 27.7002 | °C | 1015 | hPa | Humid | 36.4 | 0 |  | 0 | 21.868 | 77530.3537 | 336019.8866 | 28 | 85
301662 | 2022-08-09 15:41 | 13.2277 | Oxy_07 (PSt7-10) | 2022-07-29 11:26 | default | 88.6169 | %a.s. | 27.7077 | °C | 1015 | hPa | Humid | 36.4 | 0 |  | 0 | 21.87 | 77534.6453 | 336012.2271 | 28 | 85
301667 | 2022-08-09 15:41 | 13.2446 | Oxy_07 (PSt7-10) | 2022-07-29 11:26 | default | 88.6035 | %a.s. | 27.7054 | °C | 1015 | hPa | Humid | 36.4 | 0 |  | 0 | 21.872 | 77534.402 | 336019.5509 | 28 | 85
301681 | 2022-08-09 15:41 | 13.2607 | Oxy_07 (PSt7-10) | 2022-07-29 11:26 | default | 88.6052 | %a.s. | 27.7035 | °C | 1015 | hPa | Humid | 36.4 | 0 |  | 0 | 21.872 | 77534.1888 | 336012.2546 | 28 | 85
301687 | 2022-08-09 15:41 | 13.2776 | Oxy_07 (PSt7-10) | 2022-07-29 11:26 | default | 88.6066 | %a.s. | 27.7198 | °C | 1015 | hPa | Humid | 36.4 | 0 |  | 0 | 21.87 | 77530.8081 | 336008.3039 | 28 | 85
301694 | 2022-08-09 15:41 | 13.2945 | Oxy_07 (PSt7-10) | 2022-07-29 11:26 | default | 88.5594 | %a.s. | 27.7119 | °C | 1015 | hPa | Humid | 36.4 | 0 |  | 0 | 21.877 | 77526.9205 | 336012.9085 | 28 | 85
301700 | 2022-08-09 15:41 | 13.3106 | Oxy_07 (PSt7-10) | 2022-07-29 11:26 | default | 88.5888 | %a.s. | 27.7046 | °C | 1015 | hPa | Humid | 36.4 | 0 |  | 0 | 21.874 | 77524.5902 | 336007.9446 | 28 | 85
301714 | 2022-08-09 15:41 | 13.3275 | Oxy_07 (PSt7-10) | 2022-07-29 11:26 | default | 88.5905 | %a.s. | 27.6937 | °C | 1015 | hPa | Humid | 36.4 | 0 |  | 0 | 21.875 | 77537.1106 | 336007.962 | 28 | 85
301723 | 2022-08-09 15:41 | 13.3444 | Oxy_07 (PSt7-10) | 2022-07-29 11:26 | default | 88.6056 | %a.s. | 27.6939 | °C | 1015 | hPa | Humid | 36.4 | 0 |  | 0 | 21.873 | 77530.4543 | 336001.8857 | 28 | 85
301730 | 2022-08-09 15:41 | 13.3613 | Oxy_07 (PSt7-10) | 2022-07-29 11:26 | default | 88.6133 | %a.s. | 27.7119 | °C | 1015 | hPa | Humid | 36.4 | 0 |  | 0 | 21.87 | 77528.4007 | 336003.4863 | 28 | 85
301743 | 2022-08-09 15:41 | 13.3774 | Oxy_07 (PSt7-10) | 2022-07-29 11:26 | default | 88.6333 | %a.s. | 27.7156 | °C | 1015 | hPa | Humid | 36.4 | 0 |  | 0 | 21.867 | 77526.9812 | 336001.6575 | 28 | 85
301753 | 2022-08-09 15:41 | 13.3943 | Oxy_07 (PSt7-10) | 2022-07-29 11:26 | default | 88.5841 | %a.s. | 27.7011 | °C | 1015 | hPa | Humid | 36.4 | 0 |  | 0 | 21.875 | 77531.7626 | 336017.0699 | 28 | 85
301761 | 2022-08-09 15:41 | 13.4112 | Oxy_07 (PSt7-10) | 2022-07-29 11:26 | default | 88.6123 | %a.s. | 27.6862 | °C | 1015 | hPa | Humid | 36.4 | 0 |  | 0 | 21.873 | 77533.1155 | 336006.7347 | 28 | 85
301771 | 2022-08-09 15:41 | 13.4281 | Oxy_07 (PSt7-10) | 2022-07-29 11:26 | default | 88.6195 | %a.s. | 27.6868 | °C | 1015 | hPa | Humid | 36.4 | 0 |  | 0 | 21.872 | 77528.1816 | 335999.3743 | 28 | 85
301775 | 2022-08-09 15:41 | 13.4441 | Oxy_07 (PSt7-10) | 2022-07-29 11:26 | default | 88.5903 | %a.s. | 27.7028 | °C | 1015 | hPa | Humid | 36.4 | 0 |  | 0 | 21.874 | 77524.0092 | 335997.0053 | 28 | 85
301789 | 2022-08-09 15:41 | 13.461 | Oxy_07 (PSt7-10) | 2022-07-29 11:26 | default | 88.6265 | %a.s. | 27.7056 | °C | 1015 | hPa | Humid | 36.4 | 0 |  | 0 | 21.869 | 77519.8203 | 335995.9082 | 28 | 85
301798 | 2022-08-09 15:41 | 13.4779 | Oxy_07 (PSt7-10) | 2022-07-29 11:26 | default | 88.5847 | %a.s. | 27.7094 | °C | 1015 | hPa | Humid | 36.4 | 0 |  | 0 | 21.874 | 77520.9499 | 335996.0336 | 28 | 85
301807 | 2022-08-09 15:41 | 13.494 | Oxy_07 (PSt7-10) | 2022-07-29 11:26 | default | 88.6003 | %a.s. | 27.6912 | °C | 1015 | hPa | Humid | 36.4 | 0 |  | 0 | 21.874 | 77522.6827 | 335986.018 | 28 | 85
301816 | 2022-08-09 15:41 | 13.5109 | Oxy_07 (PSt7-10) | 2022-07-29 11:26 | default | 88.5921 | %a.s. | 27.7008 | °C | 1015 | hPa | Humid | 36.4 | 0 |  | 0 | 21.874 | 77516.9059 | 335992.2061 | 28 | 85
301819 | 2022-08-09 15:41 | 13.5277 | Oxy_07 (PSt7-10) | 2022-07-29 11:26 | default | 88.642 | %a.s. | 27.7054 | °C | 1015 | hPa | Humid | 36.4 | 0 |  | 0 | 21.867 | 77522.0409 | 335989.0114 | 28 | 85
301827 | 2022-08-09 15:41 | 13.5446 | Oxy_07 (PSt7-10) | 2022-07-29 11:26 | default | 88.6101 | %a.s. | 27.7247 | °C | 1015 | hPa | Humid | 36.4 | 0 |  | 0 | 21.869 | 77522.4344 | 336000.401 | 28 | 85
301842 | 2022-08-09 15:41 | 13.5607 | Oxy_07 (PSt7-10) | 2022-07-29 11:26 | default | 88.5657 | %a.s. | 27.7226 | °C | 1015 | hPa | Humid | 36.4 | 0 |  | 0 | 21.875 | 77516.9973 | 335983.9751 | 28 | 85
301844 | 2022-08-09 15:41 | 13.5776 | Oxy_07 (PSt7-10) | 2022-07-29 11:26 | default | 88.6018 | %a.s. | 27.6985 | °C | 1015 | hPa | Humid | 36.4 | 0 |  | 0 | 21.873 | 77527.0516 | 335984.6335 | 28 | 85
301860 | 2022-08-09 15:41 | 13.5945 | Oxy_07 (PSt7-10) | 2022-07-29 11:26 | default | 88.5695 | %a.s. | 27.7001 | °C | 1015 | hPa | Humid | 36.4 | 0 |  | 0 | 21.877 | 77528.6115 | 335996.2523 | 28 | 85
301869 | 2022-08-09 15:41 | 13.6106 | Oxy_07 (PSt7-10) | 2022-07-29 11:26 | default | 88.5469 | %a.s. | 27.7086 | °C | 1015 | hPa | Humid | 36.4 | 0 |  | 0 | 21.879 | 77525.8528 | 335984.7807 | 28 | 85
301876 | 2022-08-09 15:41 | 13.6275 | Oxy_07 (PSt7-10) | 2022-07-29 11:26 | default | 88.606 | %a.s. | 27.7025 | °C | 1015 | hPa | Humid | 36.4 | 0 |  | 0 | 21.872 | 77521.7218 | 335985.8362 | 28 | 85
301886 | 2022-08-09 15:41 | 13.6444 | Oxy_07 (PSt7-10) | 2022-07-29 11:26 | default | 88.5903 | %a.s. | 27.7028 | °C | 1015 | hPa | Humid | 36.4 | 0 |  | 0 | 21.874 | 77529.231 | 335983.4975 | 28 | 85
301894 | 2022-08-09 15:41 | 13.6613 | Oxy_07 (PSt7-10) | 2022-07-29 11:26 | default | 88.6059 | %a.s. | 27.7026 | °C | 1015 | hPa | Humid | 36.4 | 0 |  | 0 | 21.872 | 77525.0606 | 335972.3679 | 28 | 85
301900 | 2022-08-09 15:41 | 13.6773 | Oxy_07 (PSt7-10) | 2022-07-29 11:26 | default | 88.5459 | %a.s. | 27.7097 | °C | 1015 | hPa | Humid | 36.4 | 0 |  | 0 | 21.879 | 77525.3993 | 335968.0403 | 28 | 85
301913 | 2022-08-09 15:41 | 13.6942 | Oxy_07 (PSt7-10) | 2022-07-29 11:26 | default | 88.5595 | %a.s. | 27.7119 | °C | 1015 | hPa | Humid | 36.4 | 0 |  | 0 | 21.877 | 77523.6795 | 335970.1942 | 28 | 85
301922 | 2022-08-09 15:41 | 13.7111 | Oxy_07 (PSt7-10) | 2022-07-29 11:26 | default | 88.6007 | %a.s. | 27.7087 | °C | 1015 | hPa | Humid | 36.4 | 0 |  | 0 | 21.872 | 77522.9833 | 335966.4211 | 28 | 85
301926 | 2022-08-09 15:41 | 13.728 | Oxy_07 (PSt7-10) | 2022-07-29 11:26 | default | 88.5911 | %a.s. | 27.7019 | °C | 1015 | hPa | Humid | 36.4 | 0 |  | 0 | 21.874 | 77514.1675 | 335979.9041 | 28 | 85
301934 | 2022-08-09 15:41 | 13.7441 | Oxy_07 (PSt7-10) | 2022-07-29 11:26 | default | 88.5982 | %a.s. | 27.7027 | °C | 1015 | hPa | Humid | 36.4 | 0 |  | 0 | 21.873 | 77516.3181 | 335969.0284 | 28 | 85
301949 | 2022-08-09 15:41 | 13.761 | Oxy_07 (PSt7-10) | 2022-07-29 11:26 | default | 88.578 | %a.s. | 27.7083 | °C | 1015 | hPa | Humid | 36.4 | 0 |  | 0 | 21.875 | 77513.2926 | 335964.696 | 28 | 85
301958 | 2022-08-09 15:41 | 13.7779 | Oxy_07 (PSt7-10) | 2022-07-29 11:26 | default | 88.604 | %a.s. | 27.6958 | °C | 1015 | hPa | Humid | 36.4 | 0 |  | 0 | 21.873 | 77506.8221 | 335955.9612 | 28 | 85
301961 | 2022-08-09 15:41 | 13.7939 | Oxy_07 (PSt7-10) | 2022-07-29 11:26 | default | 88.5874 | %a.s. | 27.7062 | °C | 1015 | hPa | Humid | 36.4 | 0 |  | 0 | 21.874 | 77509.1134 | 335959.1131 | 28 | 85
301970 | 2022-08-09 15:41 | 13.8109 | Oxy_07 (PSt7-10) | 2022-07-29 11:26 | default | 88.6289 | %a.s. | 27.6938 | °C | 1015 | hPa | Humid | 36.4 | 0 |  | 0 | 21.87 | 77508.8801 | 335966.0798 | 28 | 85
301986 | 2022-08-09 15:41 | 13.8278 | Oxy_07 (PSt7-10) | 2022-07-29 11:26 | default | 88.5785 | %a.s. | 27.7077 | °C | 1015 | hPa | Humid | 36.4 | 0 |  | 0 | 21.875 | 77507.5944 | 335968.404 | 28 | 85
301996 | 2022-08-09 15:41 | 13.8447 | Oxy_07 (PSt7-10) | 2022-07-29 11:26 | default | 88.6002 | %a.s. | 27.7003 | °C | 1015 | hPa | Humid | 36.4 | 0 |  | 0 | 21.873 | 77516.4016 | 335965.909 | 28 | 85
301997 | 2022-08-09 15:41 | 13.8607 | Oxy_07 (PSt7-10) | 2022-07-29 11:26 | default | 88.5898 | %a.s. | 27.7214 | °C | 1015 | hPa | Humid | 36.4 | 0 |  | 0 | 21.872 | 77508.5333 | 335953.1559 | 28 | 85
302006 | 2022-08-09 15:41 | 13.8776 | Oxy_07 (PSt7-10) | 2022-07-29 11:26 | default | 88.5757 | %a.s. | 27.7199 | °C | 1015 | hPa | Humid | 36.4 | 0 |  | 0 | 21.874 | 77507.4974 | 335948.7295 | 28 | 85
302022 | 2022-08-09 15:41 | 13.8945 | Oxy_07 (PSt7-10) | 2022-07-29 11:26 | default | 88.5635 | %a.s. | 27.6982 | °C | 1015 | hPa | Humid | 36.4 | 0 |  | 0 | 21.878 | 77514.2081 | 335946.8307 | 28 | 85
302028 | 2022-08-09 15:41 | 13.9114 | Oxy_07 (PSt7-10) | 2022-07-29 11:26 | default | 88.5529 | %a.s. | 27.7195 | °C | 1015 | hPa | Humid | 36.4 | 0 |  | 0 | 21.877 | 77514.334 | 335953.1839 | 28 | 85
302040 | 2022-08-09 15:41 | 13.9274 | Oxy_07 (PSt7-10) | 2022-07-29 11:26 | default | 88.5396 | %a.s. | 27.7171 | °C | 1015 | hPa | Humid | 36.4 | 0 |  | 0 | 21.879 | 77507.6214 | 335942.6518 | 28 | 85
302042 | 2022-08-09 15:41 | 13.9443 | Oxy_07 (PSt7-10) | 2022-07-29 11:26 | default | 88.5825 | %a.s. | 27.7209 | °C | 1015 | hPa | Humid | 36.4 | 0 |  | 0 | 21.873 | 77515.9101 | 335948.0401 | 28 | 85
302060 | 2022-08-09 15:41 | 13.9612 | Oxy_07 (PSt7-10) | 2022-07-29 11:26 | default | 88.5944 | %a.s. | 27.6981 | °C | 1015 | hPa | Humid | 36.4 | 0 |  | 0 | 21.874 | 77508.8854 | 335943.3055 | 28 | 85
302058 | 2022-08-09 15:41 | 13.9773 | Oxy_07 (PSt7-10) | 2022-07-29 11:26 | default | 88.61 | %a.s. | 27.7069 | °C | 1015 | hPa | Humid | 36.4 | 0 |  | 0 | 21.871 | 77508.6601 | 335943.4992 | 28 | 85
302075 | 2022-08-09 15:41 | 13.9942 | Oxy_07 (PSt7-10) | 2022-07-29 11:26 | default | 88.6303 | %a.s. | 27.7101 | °C | 1015 | hPa | Humid | 36.4 | 0 |  | 0 | 21.868 | 77505.17 | 335948.3696 | 28 | 85
302084 | 2022-08-09 15:41 | 14.0111 | Oxy_07 (PSt7-10) | 2022-07-29 11:26 | default | 88.586 | %a.s. | 27.7078 | °C | 1015 | hPa | Humid | 36.4 | 0 |  | 0 | 21.874 | 77507.0418 | 335951.8427 | 28 | 85
302094 | 2022-08-09 15:41 | 14.028 | Oxy_07 (PSt7-10) | 2022-07-29 11:26 | default | 88.5966 | %a.s. | 27.7135 | °C | 1015 | hPa | Humid | 36.4 | 0 |  | 0 | 21.872 | 77508.9309 | 335936.5746 | 28 | 85
302096 | 2022-08-09 15:41 | 14.0441 | Oxy_07 (PSt7-10) | 2022-07-29 11:26 | default | 88.5758 | %a.s. | 27.7107 | °C | 1015 | hPa | Humid | 36.4 | 0 |  | 0 | 21.875 | 77498.9025 | 335935.0531 | 28 | 85
302113 | 2022-08-09 15:41 | 14.061 | Oxy_07 (PSt7-10) | 2022-07-29 11:26 | default | 88.5895 | %a.s. | 27.7038 | °C | 1015 | hPa | Humid | 36.4 | 0 |  | 0 | 21.874 | 77496.3294 | 335934.7132 | 28 | 85
302119 | 2022-08-09 15:41 | 14.0779 | Oxy_07 (PSt7-10) | 2022-07-29 11:26 | default | 88.5818 | %a.s. | 27.7038 | °C | 1015 | hPa | Humid | 36.4 | 0 |  | 0 | 21.875 | 77502.3593 | 335938.0932 | 28 | 85
302125 | 2022-08-09 15:41 | 14.094 | Oxy_07 (PSt7-10) | 2022-07-29 11:26 | default | 88.5337 | %a.s. | 27.715 | °C | 1015 | hPa | Humid | 36.4 | 0 |  | 0 | 21.88 | 77503.0983 | 335931.1545 | 28 | 85
302137 | 2022-08-09 15:41 | 14.1109 | Oxy_07 (PSt7-10) | 2022-07-29 11:26 | default | 88.5792 | %a.s. | 27.7068 | °C | 1015 | hPa | Humid | 36.4 | 0 |  | 0 | 21.875 | 77507.8767 | 335942.6811 | 28 | 85
302145 | 2022-08-09 15:41 | 14.1278 | Oxy_07 (PSt7-10) | 2022-07-29 11:26 | default | 88.5906 | %a.s. | 27.7026 | °C | 1015 | hPa | Humid | 36.4 | 0 |  | 0 | 21.874 | 77506.2442 | 335930.587 | 28 | 85
302153 | 2022-08-09 15:41 | 14.1439 | Oxy_07 (PSt7-10) | 2022-07-29 11:26 | default | 88.5959 | %a.s. | 27.6964 | °C | 1015 | hPa | Humid | 36.4 | 0 |  | 0 | 21.874 | 77503.6134 | 335923.4404 | 28 | 85
302165 | 2022-08-09 15:42 | 14.1608 | Oxy_07 (PSt7-10) | 2022-07-29 11:26 | default | 88.5589 | %a.s. | 27.7216 | °C | 1015 | hPa | Humid | 36.4 | 0 |  | 0 | 21.876 | 77508.9739 | 335932.2433 | 28 | 85
302168 | 2022-08-09 15:42 | 14.1777 | Oxy_07 (PSt7-10) | 2022-07-29 11:26 | default | 88.5581 | %a.s. | 27.7225 | °C | 1015 | hPa | Humid | 36.4 | 0 |  | 0 | 21.876 | 77499.7108 | 335921.2341 | 28 | 85
302184 | 2022-08-09 15:42 | 14.1946 | Oxy_07 (PSt7-10) | 2022-07-29 11:26 | default | 88.5596 | %a.s. | 27.7118 | °C | 1015 | hPa | Humid | 36.4 | 0 |  | 0 | 21.877 | 77494.1759 | 335911.1812 | 28 | 85
302192 | 2022-08-09 15:42 | 14.2106 | Oxy_07 (PSt7-10) | 2022-07-29 11:26 | default | 88.5582 | %a.s. | 27.7134 | °C | 1015 | hPa | Humid | 36.4 | 0 |  | 0 | 21.877 | 77499.4906 | 335916.0286 | 28 | 85
302198 | 2022-08-09 15:42 | 14.2275 | Oxy_07 (PSt7-10) | 2022-07-29 11:26 | default | 88.5507 | %a.s. | 27.7041 | °C | 1015 | hPa | Humid | 36.4 | 0 |  | 0 | 21.879 | 77495.043 | 335915.9428 | 28 | 85
302210 | 2022-08-09 15:42 | 14.2444 | Oxy_07 (PSt7-10) | 2022-07-29 11:26 | default | 88.5628 | %a.s. | 27.7259 | °C | 1015 | hPa | Humid | 36.4 | 0 |  | 0 | 21.875 | 77488.9504 | 335920.3839 | 28 | 85
302218 | 2022-08-09 15:42 | 14.2613 | Oxy_07 (PSt7-10) | 2022-07-29 11:26 | default | 88.5893 | %a.s. | 27.713 | °C | 1015 | hPa | Humid | 36.4 | 0 |  | 0 | 21.873 | 77494.1132 | 335922.3685 | 28 | 85
302227 | 2022-08-09 15:42 | 14.2773 | Oxy_07 (PSt7-10) | 2022-07-29 11:26 | default | 88.5861 | %a.s. | 27.7168 | °C | 1015 | hPa | Humid | 36.4 | 0 |  | 0 | 21.873 | 77491.4689 | 335904.047 | 28 | 85
302237 | 2022-08-09 15:42 | 14.2942 | Oxy_07 (PSt7-10) | 2022-07-29 11:26 | default | 88.572 | %a.s. | 27.7062 | °C | 1015 | hPa | Humid | 36.4 | 0 |  | 0 | 21.876 | 77496.7573 | 335909.4056 | 28 | 85
302246 | 2022-08-09 15:42 | 14.311 | Oxy_07 (PSt7-10) | 2022-07-29 11:26 | default | 88.5694 | %a.s. | 27.7004 | °C | 1015 | hPa | Humid | 36.4 | 0 |  | 0 | 21.877 | 77490.3564 | 335908.8695 | 28 | 85
302253 | 2022-08-09 15:42 | 14.328 | Oxy_07 (PSt7-10) | 2022-07-29 11:26 | default | 88.6236 | %a.s. | 27.7179 | °C | 1015 | hPa | Humid | 36.4 | 0 |  | 0 | 21.868 | 77490.8817 | 335907.0217 | 28 | 85
302264 | 2022-08-09 15:42 | 14.344 | Oxy_07 (PSt7-10) | 2022-07-29 11:26 | default | 88.573 | %a.s. | 27.714 | °C | 1015 | hPa | Humid | 36.4 | 0 |  | 0 | 21.875 | 77483.1818 | 335901.7421 | 28 | 85
302274 | 2022-08-09 15:42 | 14.3609 | Oxy_07 (PSt7-10) | 2022-07-29 11:26 | default | 88.6034 | %a.s. | 27.7055 | °C | 1015 | hPa | Humid | 36.4 | 0 |  | 0 | 21.872 | 77491.8216 | 335898.7488 | 28 | 85
302278 | 2022-08-09 15:42 | 14.3778 | Oxy_07 (PSt7-10) | 2022-07-29 11:26 | default | 88.5734 | %a.s. | 27.7046 | °C | 1015 | hPa | Humid | 36.4 | 0 |  | 0 | 21.876 | 77491.0518 | 335899.5237 | 28 | 85
302288 | 2022-08-09 15:42 | 14.3948 | Oxy_07 (PSt7-10) | 2022-07-29 11:26 | default | 88.5917 | %a.s. | 27.7103 | °C | 1015 | hPa | Humid | 36.4 | 0 |  | 0 | 21.873 | 77483.7406 | 335902.8335 | 28 | 85
302300 | 2022-08-09 15:42 | 14.4108 | Oxy_07 (PSt7-10) | 2022-07-29 11:26 | default | 88.6054 | %a.s. | 27.7032 | °C | 1015 | hPa | Humid | 36.4 | 0 |  | 0 | 21.872 | 77488.4905 | 335898.3754 | 28 | 85
302306 | 2022-08-09 15:42 | 14.4278 | Oxy_07 (PSt7-10) | 2022-07-29 11:26 | default | 88.5938 | %a.s. | 27.7167 | °C | 1015 | hPa | Humid | 36.4 | 0 |  | 0 | 21.872 | 77483.0731 | 335900.1222 | 28 | 85
302314 | 2022-08-09 15:42 | 14.4447 | Oxy_07 (PSt7-10) | 2022-07-29 11:26 | default | 88.5663 | %a.s. | 27.7129 | °C | 1015 | hPa | Humid | 36.4 | 0 |  | 0 | 21.876 | 77477.4291 | 335898.3555 | 28 | 85
302329 | 2022-08-09 15:42 | 14.4608 | Oxy_07 (PSt7-10) | 2022-07-29 11:26 | default | 88.5928 | %a.s. | 27.7179 | °C | 1015 | hPa | Humid | 36.4 | 0 |  | 0 | 21.872 | 77480.5867 | 335899.113 | 28 | 85
302332 | 2022-08-09 15:42 | 14.4777 | Oxy_07 (PSt7-10) | 2022-07-29 11:26 | default | 88.5779 | %a.s. | 27.7263 | °C | 1015 | hPa | Humid | 36.4 | 0 |  | 0 | 21.873 | 77477.2449 | 335894.3491 | 28 | 85
302345 | 2022-08-09 15:42 | 14.4946 | Oxy_07 (PSt7-10) | 2022-07-29 11:26 | default | 88.5804 | %a.s. | 27.7234 | °C | 1015 | hPa | Humid | 36.4 | 0 |  | 0 | 21.873 | 77475.7729 | 335893.2272 | 28 | 85
302354 | 2022-08-09 15:42 | 14.5107 | Oxy_07 (PSt7-10) | 2022-07-29 11:26 | default | 88.575 | %a.s. | 27.7386 | °C | 1015 | hPa | Humid | 36.4 | 0 |  | 0 | 21.872 | 77475.719 | 335889.8498 | 28 | 85
302365 | 2022-08-09 15:42 | 14.5276 | Oxy_07 (PSt7-10) | 2022-07-29 11:26 | default | 88.5482 | %a.s. | 27.7251 | °C | 1015 | hPa | Humid | 36.4 | 0 |  | 0 | 21.877 | 77469.7481 | 335889.3854 | 28 | 85
302369 | 2022-08-09 15:42 | 14.5446 | Oxy_07 (PSt7-10) | 2022-07-29 11:26 | default | 88.6098 | %a.s. | 27.7161 | °C | 1015 | hPa | Humid | 36.4 | 0 |  | 0 | 21.87 | 77478.6489 | 335879.8574 | 28 | 85
302378 | 2022-08-09 15:42 | 14.5606 | Oxy_07 (PSt7-10) | 2022-07-29 11:26 | default | 88.588 | %a.s. | 27.7235 | °C | 1015 | hPa | Humid | 36.4 | 0 |  | 0 | 21.872 | 77476.7712 | 335870.6435 | 28 | 85
302392 | 2022-08-09 15:42 | 14.5775 | Oxy_07 (PSt7-10) | 2022-07-29 11:26 | default | 88.5693 | %a.s. | 27.7184 | °C | 1015 | hPa | Humid | 36.4 | 0 |  | 0 | 21.875 | 77467.6536 | 335877.8565 | 28 | 85
302398 | 2022-08-09 15:42 | 14.5945 | Oxy_07 (PSt7-10) | 2022-07-29 11:26 | default | 88.5695 | %a.s. | 27.7271 | °C | 1015 | hPa | Humid | 36.4 | 0 |  | 0 | 21.874 | 77472.0268 | 335871.3906 | 28 | 85
302410 | 2022-08-09 15:42 | 14.6114 | Oxy_07 (PSt7-10) | 2022-07-29 11:26 | default | 88.6045 | %a.s. | 27.7132 | °C | 1015 | hPa | Humid | 36.4 | 0 |  | 0 | 21.871 | 77470.2064 | 335878.9121 | 28 | 85
302416 | 2022-08-09 15:42 | 14.6275 | Oxy_07 (PSt7-10) | 2022-07-29 11:26 | default | 88.5915 | %a.s. | 27.7104 | °C | 1015 | hPa | Humid | 36.4 | 0 |  | 0 | 21.873 | 77466.1038 | 335869.0464 | 28 | 85
302428 | 2022-08-09 15:42 | 14.6443 | Oxy_07 (PSt7-10) | 2022-07-29 11:26 | default | 88.5791 | %a.s. | 27.7159 | °C | 1015 | hPa | Humid | 36.4 | 0 |  | 0 | 21.874 | 77464.2003 | 335871.3488 | 28 | 85
302437 | 2022-08-09 15:42 | 14.6613 | Oxy_07 (PSt7-10) | 2022-07-29 11:26 | default | 88.5971 | %a.s. | 27.7219 | °C | 1015 | hPa | Humid | 36.4 | 0 |  | 0 | 21.871 | 77458.6568 | 335877.5677 | 28 | 85
302444 | 2022-08-09 15:42 | 14.6774 | Oxy_07 (PSt7-10) | 2022-07-29 11:26 | default | 88.543 | %a.s. | 27.7132 | °C | 1015 | hPa | Humid | 36.4 | 0 |  | 0 | 21.879 | 77467.167 | 335877.6636 | 28 | 85
302450 | 2022-08-09 15:42 | 14.6943 | Oxy_07 (PSt7-10) | 2022-07-29 11:26 | default | 88.5722 | %a.s. | 27.715 | °C | 1015 | hPa | Humid | 36.4 | 0 |  | 0 | 21.875 | 77468.9793 | 335864.8586 | 28 | 85
302458 | 2022-08-09 15:42 | 14.7112 | Oxy_07 (PSt7-10) | 2022-07-29 11:26 | default | 88.6026 | %a.s. | 27.7065 | °C | 1015 | hPa | Humid | 36.4 | 0 |  | 0 | 21.872 | 77471.9662 | 335878.3415 | 28 | 85
302470 | 2022-08-09 15:42 | 14.7272 | Oxy_07 (PSt7-10) | 2022-07-29 11:26 | default | 88.5905 | %a.s. | 27.7206 | °C | 1015 | hPa | Humid | 36.4 | 0 |  | 0 | 21.872 | 77475.9435 | 335873.1593 | 28 | 85
302482 | 2022-08-09 15:42 | 14.7441 | Oxy_07 (PSt7-10) | 2022-07-29 11:26 | default | 88.5886 | %a.s. | 27.7138 | °C | 1015 | hPa | Humid | 36.4 | 0 |  | 0 | 21.873 | 77464.9974 | 335871.214 | 28 | 85
302487 | 2022-08-09 15:42 | 14.761 | Oxy_07 (PSt7-10) | 2022-07-29 11:26 | default | 88.5849 | %a.s. | 27.7092 | °C | 1015 | hPa | Humid | 36.4 | 0 |  | 0 | 21.874 | 77468.4205 | 335866.7316 | 28 | 85
302493 | 2022-08-09 15:42 | 14.7779 | Oxy_07 (PSt7-10) | 2022-07-29 11:26 | default | 88.5837 | %a.s. | 27.7016 | °C | 1015 | hPa | Humid | 36.4 | 0 |  | 0 | 21.875 | 77468.2322 | 335863.5797 | 28 | 85
302508 | 2022-08-09 15:42 | 14.7939 | Oxy_07 (PSt7-10) | 2022-07-29 11:26 | default | 88.5275 | %a.s. | 27.7312 | °C | 1015 | hPa | Humid | 36.4 | 0 |  | 0 | 21.879 | 77462.8515 | 335857.4419 | 28 | 85
302516 | 2022-08-09 15:42 | 14.8108 | Oxy_07 (PSt7-10) | 2022-07-29 11:26 | default | 88.5758 | %a.s. | 27.7287 | °C | 1015 | hPa | Humid | 36.4 | 0 |  | 0 | 21.873 | 77460.184 | 335854.3644 | 28 | 85
302524 | 2022-08-09 15:42 | 14.8277 | Oxy_07 (PSt7-10) | 2022-07-29 11:26 | default | 88.6101 | %a.s. | 27.7246 | °C | 1015 | hPa | Humid | 36.4 | 0 |  | 0 | 21.869 | 77455.2498 | 335861.0596 | 28 | 85
302529 | 2022-08-09 15:42 | 14.8446 | Oxy_07 (PSt7-10) | 2022-07-29 11:26 | default | 88.6158 | %a.s. | 27.718 | °C | 1015 | hPa | Humid | 36.4 | 0 |  | 0 | 21.869 | 77456.0173 | 335862.6973 | 28 | 85
302544 | 2022-08-09 15:42 | 14.8606 | Oxy_07 (PSt7-10) | 2022-07-29 11:26 | default | 88.5969 | %a.s. | 27.7221 | °C | 1015 | hPa | Humid | 36.4 | 0 |  | 0 | 21.871 | 77453.2856 | 335856.3341 | 28 | 85
302554 | 2022-08-09 15:42 | 14.8775 | Oxy_07 (PSt7-10) | 2022-07-29 11:26 | default | 88.5669 | %a.s. | 27.7211 | °C | 1015 | hPa | Humid | 36.4 | 0 |  | 0 | 21.875 | 77450.738 | 335858.1976 | 28 | 85
302558 | 2022-08-09 15:42 | 14.8944 | Oxy_07 (PSt7-10) | 2022-07-29 11:26 | default | 88.594 | %a.s. | 27.7255 | °C | 1015 | hPa | Humid | 36.4 | 0 |  | 0 | 21.871 | 77452.1145 | 335856.4921 | 28 | 85
302574 | 2022-08-09 15:42 | 14.9113 | Oxy_07 (PSt7-10) | 2022-07-29 11:26 | default | 88.6603 | %a.s. | 27.7111 | °C | 1015 | hPa | Humid | 36.4 | 0 |  | 0 | 21.864 | 77455.8591 | 335858.7016 | 28 | 85
302587 | 2022-08-09 15:42 | 14.9274 | Oxy_07 (PSt7-10) | 2022-07-29 11:26 | default | 88.5838 | %a.s. | 27.7105 | °C | 1015 | hPa | Humid | 36.4 | 0 |  | 0 | 21.874 | 77455.0921 | 335859.7212 | 28 | 85
302577 | 2022-08-09 15:42 | 14.9443 | Oxy_07 (PSt7-10) | 2022-07-29 11:26 | default | 88.5466 | %a.s. | 27.7269 | °C | 1015 | hPa | Humid | 36.4 | 0 |  | 0 | 21.877 | 77452.8185 | 335841.5796 | 28 | 85
302596 | 2022-08-09 15:42 | 14.9612 | Oxy_07 (PSt7-10) | 2022-07-29 11:26 | default | 88.5944 | %a.s. | 27.734 | °C | 1015 | hPa | Humid | 36.4 | 0 |  | 0 | 21.87 | 77452.8579 | 335858.164 | 28 | 85
302607 | 2022-08-09 15:42 | 14.9772 | Oxy_07 (PSt7-10) | 2022-07-29 11:26 | default | 88.5705 | %a.s. | 27.717 | °C | 1015 | hPa | Humid | 36.4 | 0 |  | 0 | 21.875 | 77446.4017 | 335850.79 | 28 | 85
302616 | 2022-08-09 15:42 | 14.9942 | Oxy_07 (PSt7-10) | 2022-07-29 11:26 | default | 88.5834 | %a.s. | 27.7289 | °C | 1015 | hPa | Humid | 36.4 | 0 |  | 0 | 21.872 | 77441.1793 | 335857.2543 | 28 | 85
302621 | 2022-08-09 15:42 | 15.0111 | Oxy_07 (PSt7-10) | 2022-07-29 11:26 | default | 88.5661 | %a.s. | 27.7311 | °C | 1015 | hPa | Humid | 36.4 | 0 |  | 0 | 21.874 | 77446.8665 | 335848.0856 | 28 | 85
302631 | 2022-08-09 15:42 | 15.028 | Oxy_07 (PSt7-10) | 2022-07-29 11:26 | default | 88.6139 | %a.s. | 27.7203 | °C | 1015 | hPa | Humid | 36.4 | 0 |  | 0 | 21.869 | 77444.2263 | 335847.0382 | 28 | 85
302641 | 2022-08-09 15:42 | 15.044 | Oxy_07 (PSt7-10) | 2022-07-29 11:26 | default | 88.6075 | %a.s. | 27.7187 | °C | 1015 | hPa | Humid | 36.4 | 0 |  | 0 | 21.87 | 77442.4539 | 335840.3678 | 28 | 85
302653 | 2022-08-09 15:42 | 15.0609 | Oxy_07 (PSt7-10) | 2022-07-29 11:26 | default | 88.5881 | %a.s. | 27.7234 | °C | 1015 | hPa | Humid | 36.4 | 0 |  | 0 | 21.872 | 77445.8792 | 335843.3372 | 28 | 85
302657 | 2022-08-09 15:42 | 15.0778 | Oxy_07 (PSt7-10) | 2022-07-29 11:26 | default | 88.5782 | %a.s. | 27.708 | °C | 1015 | hPa | Humid | 36.4 | 0 |  | 0 | 21.875 | 77443.7221 | 335835.0351 | 28 | 85
302664 | 2022-08-09 15:42 | 15.0947 | Oxy_07 (PSt7-10) | 2022-07-29 11:26 | default | 88.6096 | %a.s. | 27.7073 | °C | 1015 | hPa | Humid | 36.4 | 0 |  | 0 | 21.871 | 77443.3618 | 335836.7321 | 28 | 85
302675 | 2022-08-09 15:42 | 15.1107 | Oxy_07 (PSt7-10) | 2022-07-29 11:26 | default | 88.5847 | %a.s. | 27.7363 | °C | 1015 | hPa | Humid | 36.4 | 0 |  | 0 | 21.871 | 77441.3344 | 335836.538 | 28 | 85
302686 | 2022-08-09 15:42 | 15.1276 | Oxy_07 (PSt7-10) | 2022-07-29 11:26 | default | 88.5488 | %a.s. | 27.7423 | °C | 1015 | hPa | Humid | 36.4 | 0 |  | 0 | 21.875 | 77436.8773 | 335831.5047 | 28 | 85
302695 | 2022-08-09 15:42 | 15.1444 | Oxy_07 (PSt7-10) | 2022-07-29 11:26 | default | 88.6213 | %a.s. | 27.7386 | °C | 1015 | hPa | Humid | 36.4 | 0 |  | 0 | 21.866 | 77436.2864 | 335828.912 | 28 | 85
302703 | 2022-08-09 15:43 | 15.1613 | Oxy_07 (PSt7-10) | 2022-07-29 11:26 | default | 88.5859 | %a.s. | 27.726 | °C | 1015 | hPa | Humid | 36.4 | 0 |  | 0 | 21.872 | 77444.9327 | 335836.6117 | 28 | 85
302711 | 2022-08-09 15:43 | 15.1774 | Oxy_07 (PSt7-10) | 2022-07-29 11:26 | default | 88.5825 | %a.s. | 27.7389 | °C | 1015 | hPa | Humid | 36.4 | 0 |  | 0 | 21.871 | 77434.7909 | 335818.4043 | 28 | 85
302724 | 2022-08-09 15:43 | 15.1943 | Oxy_07 (PSt7-10) | 2022-07-29 11:26 | default | 88.5768 | %a.s. | 27.7276 | °C | 1015 | hPa | Humid | 36.4 | 0 |  | 0 | 21.873 | 77438.6394 | 335822.1106 | 28 | 85
302730 | 2022-08-09 15:43 | 15.2112 | Oxy_07 (PSt7-10) | 2022-07-29 11:26 | default | 88.615 | %a.s. | 27.7369 | °C | 1015 | hPa | Humid | 36.4 | 0 |  | 0 | 21.867 | 77435.001 | 335828.8201 | 28 | 85
302735 | 2022-08-09 15:43 | 15.2273 | Oxy_07 (PSt7-10) | 2022-07-29 11:26 | default | 88.6024 | %a.s. | 27.7427 | °C | 1015 | hPa | Humid | 36.4 | 0 |  | 0 | 21.868 | 77442.7729 | 335818.388 | 28 | 85
302744 | 2022-08-09 15:43 | 15.2441 | Oxy_07 (PSt7-10) | 2022-07-29 11:26 | default | 88.5733 | %a.s. | 27.7137 | °C | 1015 | hPa | Humid | 36.4 | 0 |  | 0 | 21.875 | 77442.7117 | 335819.4459 | 28 | 85
302760 | 2022-08-09 15:43 | 15.261 | Oxy_07 (PSt7-10) | 2022-07-29 11:26 | default | 88.5844 | %a.s. | 27.7367 | °C | 1015 | hPa | Humid | 36.4 | 0 |  | 0 | 21.871 | 77440.146 | 335825.5403 | 28 | 85
302766 | 2022-08-09 15:43 | 15.2779 | Oxy_07 (PSt7-10) | 2022-07-29 11:26 | default | 88.5728 | %a.s. | 27.7323 | °C | 1015 | hPa | Humid | 36.4 | 0 |  | 0 | 21.873 | 77438.1597 | 335820.0096 | 28 | 85
302771 | 2022-08-09 15:43 | 15.2939 | Oxy_07 (PSt7-10) | 2022-07-29 11:26 | default | 88.559 | %a.s. | 27.7304 | °C | 1015 | hPa | Humid | 36.4 | 0 |  | 0 | 21.875 | 77439.7691 | 335825.4634 | 28 | 85
302787 | 2022-08-09 15:43 | 15.3108 | Oxy_07 (PSt7-10) | 2022-07-29 11:26 | default | 88.5701 | %a.s. | 27.7353 | °C | 1015 | hPa | Humid | 36.4 | 0 |  | 0 | 21.873 | 77438.0895 | 335819.7048 | 28 | 85
302793 | 2022-08-09 15:43 | 15.3277 | Oxy_07 (PSt7-10) | 2022-07-29 11:26 | default | 88.6128 | %a.s. | 27.7306 | °C | 1015 | hPa | Humid | 36.4 | 0 |  | 0 | 21.868 | 77431.9252 | 335804.8598 | 28 | 85
302802 | 2022-08-09 15:43 | 15.3446 | Oxy_07 (PSt7-10) | 2022-07-29 11:26 | default | 88.5941 | %a.s. | 27.7254 | °C | 1015 | hPa | Humid | 36.4 | 0 |  | 0 | 21.871 | 77433.0795 | 335815.4071 | 28 | 85
302807 | 2022-08-09 15:43 | 15.3607 | Oxy_07 (PSt7-10) | 2022-07-29 11:26 | default | 88.5683 | %a.s. | 27.7106 | °C | 1015 | hPa | Humid | 36.4 | 0 |  | 0 | 21.876 | 77427.8303 | 335810.9467 | 28 | 85
302817 | 2022-08-09 15:43 | 15.3776 | Oxy_07 (PSt7-10) | 2022-07-29 11:26 | default | 88.6668 | %a.s. | 27.7214 | °C | 1015 | hPa | Humid | 36.4 | 0 |  | 0 | 21.862 | 77428.714 | 335801.9933 | 28 | 85
302829 | 2022-08-09 15:43 | 15.3945 | Oxy_07 (PSt7-10) | 2022-07-29 11:26 | default | 88.6114 | %a.s. | 27.7142 | °C | 1015 | hPa | Humid | 36.4 | 0 |  | 0 | 21.87 | 77423.2452 | 335797.4773 | 28 | 85
302838 | 2022-08-09 15:43 | 15.4114 | Oxy_07 (PSt7-10) | 2022-07-29 11:26 | default | 88.6092 | %a.s. | 27.7167 | °C | 1015 | hPa | Humid | 36.4 | 0 |  | 0 | 21.87 | 77419.6328 | 335800.2969 | 28 | 85
302849 | 2022-08-09 15:43 | 15.4274 | Oxy_07 (PSt7-10) | 2022-07-29 11:26 | default | 88.6014 | %a.s. | 27.7079 | °C | 1015 | hPa | Humid | 36.4 | 0 |  | 0 | 21.872 | 77422.8398 | 335794.3966 | 28 | 85
302856 | 2022-08-09 15:43 | 15.4444 | Oxy_07 (PSt7-10) | 2022-07-29 11:26 | default | 88.6126 | %a.s. | 27.7307 | °C | 1015 | hPa | Humid | 36.4 | 0 |  | 0 | 21.868 | 77420.5322 | 335802.2057 | 28 | 85
302865 | 2022-08-09 15:43 | 15.4613 | Oxy_07 (PSt7-10) | 2022-07-29 11:26 | default | 88.5813 | %a.s. | 27.7402 | °C | 1015 | hPa | Humid | 36.4 | 0 |  | 0 | 21.871 | 77420.527 | 335793.563 | 28 | 85
302877 | 2022-08-09 15:43 | 15.4774 | Oxy_07 (PSt7-10) | 2022-07-29 11:26 | default | 88.5993 | %a.s. | 27.7283 | °C | 1015 | hPa | Humid | 36.4 | 0 |  | 0 | 21.87 | 77420.6216 | 335792.5174 | 28 | 85
302883 | 2022-08-09 15:43 | 15.4943 | Oxy_07 (PSt7-10) | 2022-07-29 11:26 | default | 88.6113 | %a.s. | 27.7232 | °C | 1015 | hPa | Humid | 36.4 | 0 |  | 0 | 21.869 | 77415.6828 | 335792.8714 | 28 | 85
302892 | 2022-08-09 15:43 | 15.5112 | Oxy_07 (PSt7-10) | 2022-07-29 11:26 | default | 88.6078 | %a.s. | 27.7273 | °C | 1015 | hPa | Humid | 36.4 | 0 |  | 0 | 21.869 | 77422.2931 | 335793.3566 | 28 | 85
302897 | 2022-08-09 15:43 | 15.5273 | Oxy_07 (PSt7-10) | 2022-07-29 11:26 | default | 88.5966 | %a.s. | 27.7404 | °C | 1015 | hPa | Humid | 36.4 | 0 |  | 0 | 21.869 | 77417.1857 | 335783.9246 | 28 | 85
302908 | 2022-08-09 15:43 | 15.5443 | Oxy_07 (PSt7-10) | 2022-07-29 11:26 | default | 88.5723 | %a.s. | 27.7328 | °C | 1015 | hPa | Humid | 36.4 | 0 |  | 0 | 21.873 | 77415.9337 | 335785.9438 | 28 | 85
302919 | 2022-08-09 15:43 | 15.5611 | Oxy_07 (PSt7-10) | 2022-07-29 11:26 | default | 88.5706 | %a.s. | 27.7348 | °C | 1015 | hPa | Humid | 36.4 | 0 |  | 0 | 21.873 | 77427.3849 | 335787.5968 | 28 | 85
302928 | 2022-08-09 15:43 | 15.578 | Oxy_07 (PSt7-10) | 2022-07-29 11:26 | default | 88.6152 | %a.s. | 27.7187 | °C | 1015 | hPa | Humid | 36.4 | 0 |  | 0 | 21.869 | 77421.1288 | 335795.4404 | 28 | 85
302940 | 2022-08-09 15:43 | 15.5941 | Oxy_07 (PSt7-10) | 2022-07-29 11:26 | default | 88.5704 | %a.s. | 27.726 | °C | 1015 | hPa | Humid | 36.4 | 0 |  | 0 | 21.874 | 77426.0357 | 335777.2802 | 28 | 85
302943 | 2022-08-09 15:43 | 15.611 | Oxy_07 (PSt7-10) | 2022-07-29 11:26 | default | 88.5694 | %a.s. | 27.7362 | °C | 1015 | hPa | Humid | 36.4 | 0 |  | 0 | 21.873 | 77419.3938 | 335775.8512 | 28 | 85
302955 | 2022-08-09 15:43 | 15.6278 | Oxy_07 (PSt7-10) | 2022-07-29 11:26 | default | 88.6016 | %a.s. | 27.7346 | °C | 1015 | hPa | Humid | 36.4 | 0 |  | 0 | 21.869 | 77416.9734 | 335781.4012 | 28 | 85
302961 | 2022-08-09 15:43 | 15.6447 | Oxy_07 (PSt7-10) | 2022-07-29 11:26 | default | 88.5749 | %a.s. | 27.7208 | °C | 1015 | hPa | Humid | 36.4 | 0 |  | 0 | 21.874 | 77422.0322 | 335778.9805 | 28 | 85
302976 | 2022-08-09 15:43 | 15.6608 | Oxy_07 (PSt7-10) | 2022-07-29 11:26 | default | 88.5768 | %a.s. | 27.7276 | °C | 1015 | hPa | Humid | 36.4 | 0 |  | 0 | 21.873 | 77418.3214 | 335770.9848 | 28 | 85
302979 | 2022-08-09 15:43 | 15.6776 | Oxy_07 (PSt7-10) | 2022-07-29 11:26 | default | 88.6019 | %a.s. | 27.7252 | °C | 1015 | hPa | Humid | 36.4 | 0 |  | 0 | 21.87 | 77417.2723 | 335777.3801 | 28 | 85
302991 | 2022-08-09 15:43 | 15.6945 | Oxy_07 (PSt7-10) | 2022-07-29 11:26 | default | 88.582 | %a.s. | 27.7305 | °C | 1015 | hPa | Humid | 36.4 | 0 |  | 0 | 21.872 | 77415.8089 | 335766.7453 | 28 | 85
302996 | 2022-08-09 15:43 | 15.7106 | Oxy_07 (PSt7-10) | 2022-07-29 11:26 | default | 88.5876 | %a.s. | 27.724 | °C | 1015 | hPa | Humid | 36.4 | 0 |  | 0 | 21.872 | 77420.6466 | 335753.4709 | 28 | 85
303007 | 2022-08-09 15:43 | 15.7274 | Oxy_07 (PSt7-10) | 2022-07-29 11:26 | default | 88.5638 | %a.s. | 27.7158 | °C | 1015 | hPa | Humid | 36.4 | 0 |  | 0 | 21.876 | 77418.5163 | 335777.7963 | 28 | 85
303016 | 2022-08-09 15:43 | 15.7444 | Oxy_07 (PSt7-10) | 2022-07-29 11:26 | default | 88.5687 | %a.s. | 27.746 | °C | 1015 | hPa | Humid | 36.4 | 0 |  | 0 | 21.872 | 77414.4282 | 335771.3918 | 28 | 85
303024 | 2022-08-09 15:43 | 15.7613 | Oxy_07 (PSt7-10) | 2022-07-29 11:26 | default | 88.5406 | %a.s. | 27.7429 | °C | 1015 | hPa | Humid | 36.4 | 0 |  | 0 | 21.876 | 77411.7732 | 335765.5161 | 28 | 85
303033 | 2022-08-09 15:43 | 15.7774 | Oxy_07 (PSt7-10) | 2022-07-29 11:26 | default | 88.5686 | %a.s. | 27.7372 | °C | 1015 | hPa | Humid | 36.4 | 0 |  | 0 | 21.873 | 77418.0177 | 335762.2175 | 28 | 85
303042 | 2022-08-09 15:43 | 15.7944 | Oxy_07 (PSt7-10) | 2022-07-29 11:26 | default | 88.5702 | %a.s. | 27.7352 | °C | 1015 | hPa | Humid | 36.4 | 0 |  | 0 | 21.873 | 77417.3132 | 335760.037 | 28 | 85
303051 | 2022-08-09 15:43 | 15.8113 | Oxy_07 (PSt7-10) | 2022-07-29 11:26 | default | 88.5607 | %a.s. | 27.7284 | °C | 1015 | hPa | Humid | 36.4 | 0 |  | 0 | 21.875 | 77422.4211 | 335752.6962 | 28 | 85
303066 | 2022-08-09 15:43 | 15.8274 | Oxy_07 (PSt7-10) | 2022-07-29 11:26 | default | 88.527 | %a.s. | 27.7408 | °C | 1015 | hPa | Humid | 36.4 | 0 |  | 0 | 21.878 | 77413.2583 | 335758.5206 | 28 | 85
303069 | 2022-08-09 15:43 | 15.8443 | Oxy_07 (PSt7-10) | 2022-07-29 11:26 | default | 88.5345 | %a.s. | 27.741 | °C | 1015 | hPa | Humid | 36.4 | 0 |  | 0 | 21.877 | 77412.507 | 335753.6114 | 28 | 85
303082 | 2022-08-09 15:43 | 15.8611 | Oxy_07 (PSt7-10) | 2022-07-29 11:26 | default | 88.5503 | %a.s. | 27.7315 | °C | 1015 | hPa | Humid | 36.4 | 0 |  | 0 | 21.876 | 77418.3032 | 335759.9556 | 28 | 85
303079 | 2022-08-09 15:43 | 15.8772 | Oxy_07 (PSt7-10) | 2022-07-29 11:26 | default | 88.5867 | %a.s. | 27.725 | °C | 1015 | hPa | Humid | 36.4 | 0 |  | 0 | 21.872 | 77417.5911 | 335758.2364 | 28 | 85
303091 | 2022-08-09 15:43 | 15.8941 | Oxy_07 (PSt7-10) | 2022-07-29 11:26 | default | 88.5458 | %a.s. | 27.7279 | °C | 1015 | hPa | Humid | 36.4 | 0 |  | 0 | 21.877 | 77416.5634 | 335766.0038 | 28 | 85
303106 | 2022-08-09 15:43 | 15.9111 | Oxy_07 (PSt7-10) | 2022-07-29 11:26 | default | 88.5524 | %a.s. | 27.738 | °C | 1015 | hPa | Humid | 36.4 | 0 |  | 0 | 21.875 | 77412.5364 | 335766.7297 | 28 | 85
303114 | 2022-08-09 15:43 | 15.928 | Oxy_07 (PSt7-10) | 2022-07-29 11:26 | default | 88.5501 | %a.s. | 27.7407 | °C | 1015 | hPa | Humid | 36.4 | 0 |  | 0 | 21.875 | 77415.398 | 335758.5267 | 28 | 85
303129 | 2022-08-09 15:43 | 15.9441 | Oxy_07 (PSt7-10) | 2022-07-29 11:26 | default | 88.5999 | %a.s. | 27.7275 | °C | 1015 | hPa | Humid | 36.4 | 0 |  | 0 | 21.87 | 77408.2514 | 335746.6699 | 28 | 85
303132 | 2022-08-09 15:43 | 15.961 | Oxy_07 (PSt7-10) | 2022-07-29 11:26 | default | 88.5667 | %a.s. | 27.7394 | °C | 1015 | hPa | Humid | 36.4 | 0 |  | 0 | 21.873 | 77409.5872 | 335739.2483 | 28 | 85
303142 | 2022-08-09 15:43 | 15.9779 | Oxy_07 (PSt7-10) | 2022-07-29 11:26 | default | 88.5599 | %a.s. | 27.7383 | °C | 1015 | hPa | Humid | 36.4 | 0 |  | 0 | 21.874 | 77413.1198 | 335753.8266 | 28 | 85
303149 | 2022-08-09 15:43 | 15.994 | Oxy_07 (PSt7-10) | 2022-07-29 11:26 | default | 88.5441 | %a.s. | 27.7388 | °C | 1015 | hPa | Humid | 36.4 | 0 |  | 0 | 21.876 | 77410.0357 | 335733.3152 | 28 | 85
303159 | 2022-08-09 15:43 | 16.0109 | Oxy_07 (PSt7-10) | 2022-07-29 11:26 | default | 88.5568 | %a.s. | 27.733 | °C | 1015 | hPa | Humid | 36.4 | 0 |  | 0 | 21.875 | 77411.9015 | 335744.5069 | 28 | 85
303168 | 2022-08-09 15:43 | 16.0278 | Oxy_07 (PSt7-10) | 2022-07-29 11:26 | default | 88.5657 | %a.s. | 27.7226 | °C | 1015 | hPa | Humid | 36.4 | 0 |  | 0 | 21.875 | 77408.3664 | 335741.0183 | 28 | 85
303180 | 2022-08-09 15:43 | 16.0446 | Oxy_07 (PSt7-10) | 2022-07-29 11:26 | default | 88.5545 | %a.s. | 27.7266 | °C | 1015 | hPa | Humid | 36.4 | 0 |  | 0 | 21.876 | 77409.5891 | 335742.2251 | 28 | 85
303185 | 2022-08-09 15:43 | 16.0607 | Oxy_07 (PSt7-10) | 2022-07-29 11:26 | default | 88.5735 | %a.s. | 27.7224 | °C | 1015 | hPa | Humid | 36.4 | 0 |  | 0 | 21.874 | 77406.9111 | 335728.5133 | 28 | 85
303198 | 2022-08-09 15:43 | 16.0776 | Oxy_07 (PSt7-10) | 2022-07-29 11:26 | default | 88.5074 | %a.s. | 27.7546 | °C | 1015 | hPa | Humid | 36.4 | 0 |  | 0 | 21.879 | 77413.8702 | 335728.9368 | 28 | 85
303204 | 2022-08-09 15:43 | 16.0945 | Oxy_07 (PSt7-10) | 2022-07-29 11:26 | default | 88.5249 | %a.s. | 27.7523 | °C | 1015 | hPa | Humid | 36.4 | 0 |  | 0 | 21.877 | 77407.3205 | 335730.8177 | 28 | 85
303213 | 2022-08-09 15:43 | 16.1114 | Oxy_07 (PSt7-10) | 2022-07-29 11:26 | default | 88.5379 | %a.s. | 27.737 | °C | 1015 | hPa | Humid | 36.4 | 0 |  | 0 | 21.877 | 77410.4138 | 335725.4994 | 28 | 85
303221 | 2022-08-09 15:43 | 16.1275 | Oxy_07 (PSt7-10) | 2022-07-29 11:26 | default | 88.5297 | %a.s. | 27.7376 | °C | 1015 | hPa | Humid | 36.4 | 0 |  | 0 | 21.878 | 77413.0079 | 335732.007 | 28 | 85
303234 | 2022-08-09 15:43 | 16.1444 | Oxy_07 (PSt7-10) | 2022-07-29 11:26 | default | 88.5197 | %a.s. | 27.7493 | °C | 1015 | hPa | Humid | 36.4 | 0 |  | 0 | 21.878 | 77418.2752 | 335726.3718 | 28 | 85
303243 | 2022-08-09 15:44 | 16.1612 | Oxy_07 (PSt7-10) | 2022-07-29 11:26 | default | 88.5207 | %a.s. | 27.7481 | °C | 1015 | hPa | Humid | 36.4 | 0 |  | 0 | 21.878 | 77411.6126 | 335731.8609 | 28 | 85
303248 | 2022-08-09 15:44 | 16.1773 | Oxy_07 (PSt7-10) | 2022-07-29 11:26 | default | 88.5399 | %a.s. | 27.7347 | °C | 1015 | hPa | Humid | 36.4 | 0 |  | 0 | 21.877 | 77407.9727 | 335720.3082 | 28 | 85
303265 | 2022-08-09 15:44 | 16.1942 | Oxy_07 (PSt7-10) | 2022-07-29 11:26 | default | 88.5486 | %a.s. | 27.7426 | °C | 1015 | hPa | Humid | 36.4 | 0 |  | 0 | 21.875 | 77403.5139 | 335733.4299 | 28 | 85
303268 | 2022-08-09 15:44 | 16.2111 | Oxy_07 (PSt7-10) | 2022-07-29 11:26 | default | 88.5587 | %a.s. | 27.7307 | °C | 1015 | hPa | Humid | 36.4 | 0 |  | 0 | 21.875 | 77397.6049 | 335729.2847 | 28 | 85
303279 | 2022-08-09 15:44 | 16.2279 | Oxy_07 (PSt7-10) | 2022-07-29 11:26 | default | 88.547 | %a.s. | 27.7354 | °C | 1015 | hPa | Humid | 36.4 | 0 |  | 0 | 21.876 | 77412.4638 | 335720.9652 | 28 | 85
303289 | 2022-08-09 15:44 | 16.244 | Oxy_07 (PSt7-10) | 2022-07-29 11:26 | default | 88.5618 | %a.s. | 27.7272 | °C | 1015 | hPa | Humid | 36.4 | 0 |  | 0 | 21.875 | 77405.2071 | 335717.6292 | 28 | 85
303295 | 2022-08-09 15:44 | 16.2609 | Oxy_07 (PSt7-10) | 2022-07-29 11:26 | default | 88.4961 | %a.s. | 27.75 | °C | 1015 | hPa | Humid | 36.4 | 0 |  | 0 | 21.881 | 77416.815 | 335717.1952 | 28 | 85
303303 | 2022-08-09 15:44 | 16.2778 | Oxy_07 (PSt7-10) | 2022-07-29 11:26 | default | 88.5262 | %a.s. | 27.7507 | °C | 1015 | hPa | Humid | 36.4 | 0 |  | 0 | 21.877 | 77411.1621 | 335708.487 | 28 | 85
303312 | 2022-08-09 15:44 | 16.2947 | Oxy_07 (PSt7-10) | 2022-07-29 11:26 | default | 88.5241 | %a.s. | 27.7441 | °C | 1015 | hPa | Humid | 36.4 | 0 |  | 0 | 21.878 | 77414.4179 | 335703.4963 | 28 | 85
303325 | 2022-08-09 15:44 | 16.3107 | Oxy_07 (PSt7-10) | 2022-07-29 11:26 | default | 88.5336 | %a.s. | 27.733 | °C | 1015 | hPa | Humid | 36.4 | 0 |  | 0 | 21.878 | 77418.1352 | 335701.5171 | 28 | 85
303337 | 2022-08-09 15:44 | 16.3276 | Oxy_07 (PSt7-10) | 2022-07-29 11:26 | default | 88.5468 | %a.s. | 27.7536 | °C | 1015 | hPa | Humid | 36.4 | 0 |  | 0 | 21.874 | 77412.6621 | 335713.6979 | 28 | 85
303340 | 2022-08-09 15:44 | 16.3445 | Oxy_07 (PSt7-10) | 2022-07-29 11:26 | default | 88.5521 | %a.s. | 27.7475 | °C | 1015 | hPa | Humid | 36.4 | 0 |  | 0 | 21.874 | 77408.9869 | 335700.7431 | 28 | 85
303355 | 2022-08-09 15:44 | 16.3606 | Oxy_07 (PSt7-10) | 2022-07-29 11:26 | default | 88.4852 | %a.s. | 27.7357 | °C | 1015 | hPa | Humid | 36.4 | 0 |  | 0 | 21.884 | 77411.0318 | 335704.6645 | 28 | 85
303361 | 2022-08-09 15:44 | 16.3775 | Oxy_07 (PSt7-10) | 2022-07-29 11:26 | default | 88.5165 | %a.s. | 27.7261 | °C | 1015 | hPa | Humid | 36.4 | 0 |  | 0 | 21.881 | 77407.6875 | 335710.8436 | 28 | 85
303368 | 2022-08-09 15:44 | 16.3944 | Oxy_07 (PSt7-10) | 2022-07-29 11:26 | default | 88.5339 | %a.s. | 27.7507 | °C | 1015 | hPa | Humid | 36.4 | 0 |  | 0 | 21.876 | 77405.7788 | 335705.8462 | 28 | 85
303378 | 2022-08-09 15:44 | 16.4113 | Oxy_07 (PSt7-10) | 2022-07-29 11:26 | default | 88.5613 | %a.s. | 27.7547 | °C | 1015 | hPa | Humid | 36.4 | 0 |  | 0 | 21.872 | 77392.5866 | 335714.296 | 28 | 85
303390 | 2022-08-09 15:44 | 16.4274 | Oxy_07 (PSt7-10) | 2022-07-29 11:26 | default | 88.5114 | %a.s. | 27.7589 | °C | 1015 | hPa | Humid | 36.4 | 0 |  | 0 | 21.878 | 77390.5769 | 335700.0436 | 28 | 85
303400 | 2022-08-09 15:44 | 16.4443 | Oxy_07 (PSt7-10) | 2022-07-29 11:26 | default | 88.5358 | %a.s. | 27.7484 | °C | 1015 | hPa | Humid | 36.4 | 0 |  | 0 | 21.876 | 77393.885 | 335696.7018 | 28 | 85
303405 | 2022-08-09 15:44 | 16.4612 | Oxy_07 (PSt7-10) | 2022-07-29 11:26 | default | 88.5159 | %a.s. | 27.7538 | °C | 1015 | hPa | Humid | 36.4 | 0 |  | 0 | 21.878 | 77383.525 | 335697.882 | 28 | 85
303410 | 2022-08-09 15:44 | 16.4773 | Oxy_07 (PSt7-10) | 2022-07-29 11:26 | default | 88.5236 | %a.s. | 27.7627 | °C | 1015 | hPa | Humid | 36.4 | 0 |  | 0 | 21.876 | 77387.8761 | 335685.3289 | 28 | 85
303427 | 2022-08-09 15:44 | 16.4942 | Oxy_07 (PSt7-10) | 2022-07-29 11:26 | default | 88.5608 | %a.s. | 27.7463 | °C | 1015 | hPa | Humid | 36.4 | 0 |  | 0 | 21.873 | 77395.3053 | 335697.3803 | 28 | 85
303431 | 2022-08-09 15:44 | 16.5111 | Oxy_07 (PSt7-10) | 2022-07-29 11:26 | default | 88.5124 | %a.s. | 27.7488 | °C | 1015 | hPa | Humid | 36.4 | 0 |  | 0 | 21.879 | 77391.2902 | 335673.8456 | 28 | 85
303440 | 2022-08-09 15:44 | 16.528 | Oxy_07 (PSt7-10) | 2022-07-29 11:26 | default | 88.4749 | %a.s. | 27.7477 | °C | 1015 | hPa | Humid | 36.4 | 0 |  | 0 | 21.884 | 77390.1135 | 335688.4795 | 28 | 85
303453 | 2022-08-09 15:44 | 16.5439 | Oxy_07 (PSt7-10) | 2022-07-29 11:26 | default | 88.5579 | %a.s. | 27.7317 | °C | 1015 | hPa | Humid | 36.4 | 0 |  | 0 | 21.875 | 77386.9974 | 335677.5399 | 28 | 85
303458 | 2022-08-09 15:44 | 16.5608 | Oxy_07 (PSt7-10) | 2022-07-29 11:26 | default | 88.5556 | %a.s. | 27.7612 | °C | 1015 | hPa | Humid | 36.4 | 0 |  | 0 | 21.872 | 77386.0894 | 335680.2769 | 28 | 85
303465 | 2022-08-09 15:44 | 16.5778 | Oxy_07 (PSt7-10) | 2022-07-29 11:26 | default | 88.5577 | %a.s. | 27.7409 | °C | 1015 | hPa | Humid | 36.4 | 0 |  | 0 | 21.874 | 77380.9535 | 335677.5788 | 28 | 85
303478 | 2022-08-09 15:44 | 16.5947 | Oxy_07 (PSt7-10) | 2022-07-29 11:26 | default | 88.5622 | %a.s. | 27.7356 | °C | 1015 | hPa | Humid | 36.4 | 0 |  | 0 | 21.874 | 77376.6926 | 335686.3978 | 28 | 85
303488 | 2022-08-09 15:44 | 16.6108 | Oxy_07 (PSt7-10) | 2022-07-29 11:26 | default | 88.587 | %a.s. | 27.7427 | °C | 1015 | hPa | Humid | 36.4 | 0 |  | 0 | 21.87 | 77378.4125 | 335674.2858 | 28 | 85
303499 | 2022-08-09 15:44 | 16.6277 | Oxy_07 (PSt7-10) | 2022-07-29 11:26 | default | 88.5305 | %a.s. | 27.7367 | °C | 1015 | hPa | Humid | 36.4 | 0 |  | 0 | 21.878 | 77376.5214 | 335671.2325 | 28 | 85
303501 | 2022-08-09 15:44 | 16.6446 | Oxy_07 (PSt7-10) | 2022-07-29 11:26 | default | 88.6008 | %a.s. | 27.7355 | °C | 1015 | hPa | Humid | 36.4 | 0 |  | 0 | 21.869 | 77363.5504 | 335674.6246 | 28 | 85
303515 | 2022-08-09 15:44 | 16.6606 | Oxy_07 (PSt7-10) | 2022-07-29 11:26 | default | 88.5677 | %a.s. | 27.7203 | °C | 1015 | hPa | Humid | 36.4 | 0 |  | 0 | 21.875 | 77366.3579 | 335673.5836 | 28 | 85
303526 | 2022-08-09 15:44 | 16.6775 | Oxy_07 (PSt7-10) | 2022-07-29 11:26 | default | 88.5654 | %a.s. | 27.7319 | °C | 1015 | hPa | Humid | 36.4 | 0 |  | 0 | 21.874 | 77366.3315 | 335667.7108 | 28 | 85
303529 | 2022-08-09 15:44 | 16.6944 | Oxy_07 (PSt7-10) | 2022-07-29 11:26 | default | 88.5722 | %a.s. | 27.7509 | °C | 1015 | hPa | Humid | 36.4 | 0 |  | 0 | 21.871 | 77356.5463 | 335670.6187 | 28 | 85
303538 | 2022-08-09 15:44 | 16.7113 | Oxy_07 (PSt7-10) | 2022-07-29 11:26 | default | 88.5845 | %a.s. | 27.7455 | °C | 1015 | hPa | Humid | 36.4 | 0 |  | 0 | 21.87 | 77366.7515 | 335677.2667 | 28 | 85
303553 | 2022-08-09 15:44 | 16.7274 | Oxy_07 (PSt7-10) | 2022-07-29 11:26 | default | 88.5545 | %a.s. | 27.7446 | °C | 1015 | hPa | Humid | 36.4 | 0 |  | 0 | 21.874 | 77355.9593 | 335652.9239 | 28 | 85
303556 | 2022-08-09 15:44 | 16.7443 | Oxy_07 (PSt7-10) | 2022-07-29 11:26 | default | 88.5676 | %a.s. | 27.7472 | °C | 1015 | hPa | Humid | 36.4 | 0 |  | 0 | 21.872 | 77357.1277 | 335660.537 | 28 | 85
303567 | 2022-08-09 15:44 | 16.7612 | Oxy_07 (PSt7-10) | 2022-07-29 11:26 | default | 88.5681 | %a.s. | 27.7467 | °C | 1015 | hPa | Humid | 36.4 | 0 |  | 0 | 21.872 | 77354.6333 | 335669.2982 | 28 | 85
303584 | 2022-08-09 15:44 | 16.778 | Oxy_07 (PSt7-10) | 2022-07-29 11:26 | default | 88.527 | %a.s. | 27.7408 | °C | 1015 | hPa | Humid | 36.4 | 0 |  | 0 | 21.878 | 77350.0019 | 335659.5558 | 28 | 85
303574 | 2022-08-09 15:44 | 16.7941 | Oxy_07 (PSt7-10) | 2022-07-29 11:26 | default | 88.5633 | %a.s. | 27.7523 | °C | 1015 | hPa | Humid | 36.4 | 0 |  | 0 | 21.872 | 77349.3047 | 335646.1415 | 28 | 85
303595 | 2022-08-09 15:44 | 16.811 | Oxy_07 (PSt7-10) | 2022-07-29 11:26 | default | 88.5326 | %a.s. | 27.7522 | °C | 1015 | hPa | Humid | 36.4 | 0 |  | 0 | 21.876 | 77353.8994 | 335664.8453 | 28 | 85
303603 | 2022-08-09 15:44 | 16.828 | Oxy_07 (PSt7-10) | 2022-07-29 11:26 | default | 88.5678 | %a.s. | 27.738 | °C | 1015 | hPa | Humid | 36.4 | 0 |  | 0 | 21.873 | 77352.6556 | 335658.2472 | 28 | 85
303610 | 2022-08-09 15:44 | 16.844 | Oxy_07 (PSt7-10) | 2022-07-29 11:26 | default | 88.5786 | %a.s. | 27.7434 | °C | 1015 | hPa | Humid | 36.4 | 0 |  | 0 | 21.871 | 77352.5456 | 335658.9244 | 28 | 85
303624 | 2022-08-09 15:44 | 16.8609 | Oxy_07 (PSt7-10) | 2022-07-29 11:26 | default | 88.5687 | %a.s. | 27.7549 | °C | 1015 | hPa | Humid | 36.4 | 0 |  | 0 | 21.871 | 77347.9297 | 335638.6301 | 28 | 85
303631 | 2022-08-09 15:44 | 16.8777 | Oxy_07 (PSt7-10) | 2022-07-29 11:26 | default | 88.5477 | %a.s. | 27.7525 | °C | 1015 | hPa | Humid | 36.4 | 0 |  | 0 | 21.874 | 77342.4542 | 335654.719 | 28 | 85
303643 | 2022-08-09 15:44 | 16.8946 | Oxy_07 (PSt7-10) | 2022-07-29 11:26 | default | 88.5491 | %a.s. | 27.7509 | °C | 1015 | hPa | Humid | 36.4 | 0 |  | 0 | 21.874 | 77350.2172 | 335650.3123 | 28 | 85
303644 | 2022-08-09 15:44 | 16.9107 | Oxy_07 (PSt7-10) | 2022-07-29 11:26 | default | 88.5589 | %a.s. | 27.7395 | °C | 1015 | hPa | Humid | 36.4 | 0 |  | 0 | 21.874 | 77338.1252 | 335640.9905 | 28 | 85
303659 | 2022-08-09 15:44 | 16.9276 | Oxy_07 (PSt7-10) | 2022-07-29 11:26 | default | 88.5819 | %a.s. | 27.7486 | °C | 1015 | hPa | Humid | 36.4 | 0 |  | 0 | 21.87 | 77335.0804 | 335646.4381 | 28 | 85
303667 | 2022-08-09 15:44 | 16.9446 | Oxy_07 (PSt7-10) | 2022-07-29 11:26 | default | 88.5342 | %a.s. | 27.7503 | °C | 1015 | hPa | Humid | 36.4 | 0 |  | 0 | 21.876 | 77337.9829 | 335637.3511 | 28 | 85
303677 | 2022-08-09 15:44 | 16.9606 | Oxy_07 (PSt7-10) | 2022-07-29 11:26 | default | 88.5649 | %a.s. | 27.7505 | °C | 1015 | hPa | Humid | 36.4 | 0 |  | 0 | 21.872 | 77335.577 | 335646.5748 | 28 | 85
303688 | 2022-08-09 15:44 | 16.9775 | Oxy_07 (PSt7-10) | 2022-07-29 11:26 | default | 88.5519 | %a.s. | 27.7387 | °C | 1015 | hPa | Humid | 36.4 | 0 |  | 0 | 21.875 | 77344.7143 | 335633.4382 | 28 | 85
303692 | 2022-08-09 15:44 | 16.9945 | Oxy_07 (PSt7-10) | 2022-07-29 11:26 | default | 88.6006 | %a.s. | 27.7447 | °C | 1015 | hPa | Humid | 36.4 | 0 |  | 0 | 21.868 | 77341.3166 | 335644.5466 | 28 | 85
303702 | 2022-08-09 15:44 | 17.0114 | Oxy_07 (PSt7-10) | 2022-07-29 11:26 | default | 88.5861 | %a.s. | 27.7347 | °C | 1015 | hPa | Humid | 36.4 | 0 |  | 0 | 21.871 | 77329.8732 | 335643.0218 | 28 | 85
303712 | 2022-08-09 15:44 | 17.0275 | Oxy_07 (PSt7-10) | 2022-07-29 11:26 | default | 88.5632 | %a.s. | 27.7614 | °C | 1015 | hPa | Humid | 36.4 | 0 |  | 0 | 21.871 | 77335.5537 | 335636.376 | 28 | 85
303722 | 2022-08-09 15:44 | 17.0444 | Oxy_07 (PSt7-10) | 2022-07-29 11:26 | default | 88.5431 | %a.s. | 27.7669 | °C | 1015 | hPa | Humid | 36.4 | 0 |  | 0 | 21.873 | 77331.4744 | 335645.721 | 28 | 85
303733 | 2022-08-09 15:44 | 17.0613 | Oxy_07 (PSt7-10) | 2022-07-29 11:26 | default | 88.59 | %a.s. | 27.7481 | °C | 1015 | hPa | Humid | 36.4 | 0 |  | 0 | 21.869 | 77326.0527 | 335644.7311 | 28 | 85
303740 | 2022-08-09 15:44 | 17.0774 | Oxy_07 (PSt7-10) | 2022-07-29 11:26 | default | 88.5424 | %a.s. | 27.7497 | °C | 1015 | hPa | Humid | 36.4 | 0 |  | 0 | 21.875 | 77329.7038 | 335626.6207 | 28 | 85
303747 | 2022-08-09 15:44 | 17.0943 | Oxy_07 (PSt7-10) | 2022-07-29 11:26 | default | 88.5312 | %a.s. | 27.7628 | °C | 1015 | hPa | Humid | 36.4 | 0 |  | 0 | 21.875 | 77333.1723 | 335634.7904 | 28 | 85
303759 | 2022-08-09 15:44 | 17.1112 | Oxy_07 (PSt7-10) | 2022-07-29 11:26 | default | 88.55 | %a.s. | 27.7589 | °C | 1015 | hPa | Humid | 36.4 | 0 |  | 0 | 21.873 | 77331.7931 | 335639.3359 | 28 | 85
303768 | 2022-08-09 15:44 | 17.1273 | Oxy_07 (PSt7-10) | 2022-07-29 11:26 | default | 88.5535 | %a.s. | 27.7458 | °C | 1015 | hPa | Humid | 36.4 | 0 |  | 0 | 21.874 | 77339.422 | 335629.6294 | 28 | 85
303774 | 2022-08-09 15:44 | 17.1443 | Oxy_07 (PSt7-10) | 2022-07-29 11:26 | default | 88.5449 | %a.s. | 27.7558 | °C | 1015 | hPa | Humid | 36.4 | 0 |  | 0 | 21.874 | 77337.1629 | 335622.5314 | 28 | 85
303786 | 2022-08-09 15:45 | 17.1612 | Oxy_07 (PSt7-10) | 2022-07-29 11:26 | default | 88.5517 | %a.s. | 27.7389 | °C | 1015 | hPa | Humid | 36.4 | 0 |  | 0 | 21.875 | 77333.6446 | 335632.7987 | 28 | 85
303793 | 2022-08-09 15:45 | 17.1772 | Oxy_07 (PSt7-10) | 2022-07-29 11:26 | default | 88.522 | %a.s. | 27.7376 | °C | 1015 | hPa | Humid | 36.4 | 0 |  | 0 | 21.879 | 77334.851 | 335618.4708 | 28 | 85
303799 | 2022-08-09 15:45 | 17.1942 | Oxy_07 (PSt7-10) | 2022-07-29 11:26 | default | 88.5222 | %a.s. | 27.7643 | °C | 1015 | hPa | Humid | 36.4 | 0 |  | 0 | 21.876 | 77331.5536 | 335615.4146 | 28 | 85
303808 | 2022-08-09 15:45 | 17.2111 | Oxy_07 (PSt7-10) | 2022-07-29 11:26 | default | 88.5053 | %a.s. | 27.7571 | °C | 1015 | hPa | Humid | 36.4 | 0 |  | 0 | 21.879 | 77326.5325 | 335631.0154 | 28 | 85
303820 | 2022-08-09 15:45 | 17.228 | Oxy_07 (PSt7-10) | 2022-07-29 11:26 | default | 88.5366 | %a.s. | 27.7386 | °C | 1015 | hPa | Humid | 36.4 | 0 |  | 0 | 21.877 | 77324.841 | 335621.2884 | 28 | 85
303832 | 2022-08-09 15:45 | 17.244 | Oxy_07 (PSt7-10) | 2022-07-29 11:26 | default | 88.527 | %a.s. | 27.7497 | °C | 1015 | hPa | Humid | 36.4 | 0 |  | 0 | 21.877 | 77323.4805 | 335610.45 | 28 | 85
303834 | 2022-08-09 15:45 | 17.261 | Oxy_07 (PSt7-10) | 2022-07-29 11:26 | default | 88.5192 | %a.s. | 27.7589 | °C | 1015 | hPa | Humid | 36.4 | 0 |  | 0 | 21.877 | 77328.9107 | 335613.6683 | 28 | 85
303847 | 2022-08-09 15:45 | 17.2779 | Oxy_07 (PSt7-10) | 2022-07-29 11:26 | default | 88.512 | %a.s. | 27.7494 | °C | 1015 | hPa | Humid | 36.4 | 0 |  | 0 | 21.879 | 77325.6913 | 335603.4375 | 28 | 85
303859 | 2022-08-09 15:45 | 17.294 | Oxy_07 (PSt7-10) | 2022-07-29 11:26 | default | 88.5297 | %a.s. | 27.7466 | °C | 1015 | hPa | Humid | 36.4 | 0 |  | 0 | 21.877 | 77319.8617 | 335600.7373 | 28 | 85
303863 | 2022-08-09 15:45 | 17.3109 | Oxy_07 (PSt7-10) | 2022-07-29 11:26 | default | 88.5772 | %a.s. | 27.7451 | °C | 1015 | hPa | Humid | 36.4 | 0 |  | 0 | 21.871 | 77327.5264 | 335613.6263 | 28 | 85
303874 | 2022-08-09 15:45 | 17.3278 | Oxy_07 (PSt7-10) | 2022-07-29 11:26 | default | 88.5316 | %a.s. | 27.7444 | °C | 1015 | hPa | Humid | 36.4 | 0 |  | 0 | 21.877 | 77320.947 | 335602.3673 | 28 | 85
303879 | 2022-08-09 15:45 | 17.3447 | Oxy_07 (PSt7-10) | 2022-07-29 11:26 | default | 88.5084 | %a.s. | 27.7625 | °C | 1015 | hPa | Humid | 36.4 | 0 |  | 0 | 21.878 | 77318.3735 | 335604.4494 | 28 | 85
303894 | 2022-08-09 15:45 | 17.3608 | Oxy_07 (PSt7-10) | 2022-07-29 11:26 | default | 88.5299 | %a.s. | 27.7644 | °C | 1015 | hPa | Humid | 36.4 | 0 |  | 0 | 21.875 | 77313.9699 | 335601.0895 | 28 | 85
303901 | 2022-08-09 15:45 | 17.3776 | Oxy_07 (PSt7-10) | 2022-07-29 11:26 | default | 88.504 | %a.s. | 27.7587 | °C | 1015 | hPa | Humid | 36.4 | 0 |  | 0 | 21.879 | 77316.7607 | 335595.5711 | 28 | 85
303912 | 2022-08-09 15:45 | 17.3945 | Oxy_07 (PSt7-10) | 2022-07-29 11:26 | default | 88.5856 | %a.s. | 27.7622 | °C | 1015 | hPa | Humid | 36.4 | 0 |  | 0 | 21.868 | 77307.0923 | 335587.2637 | 28 | 85
303920 | 2022-08-09 15:45 | 17.4106 | Oxy_07 (PSt7-10) | 2022-07-29 11:26 | default | 88.5315 | %a.s. | 27.7625 | °C | 1015 | hPa | Humid | 36.4 | 0 |  | 0 | 21.875 | 77309.3801 | 335595.7107 | 28 | 85
303928 | 2022-08-09 15:45 | 17.4275 | Oxy_07 (PSt7-10) | 2022-07-29 11:26 | default | 88.5634 | %a.s. | 27.7522 | °C | 1015 | hPa | Humid | 36.4 | 0 |  | 0 | 21.872 | 77306.0788 | 335592.5871 | 28 | 85
303935 | 2022-08-09 15:45 | 17.4444 | Oxy_07 (PSt7-10) | 2022-07-29 11:26 | default | 88.5409 | %a.s. | 27.7515 | °C | 1015 | hPa | Humid | 36.4 | 0 |  | 0 | 21.875 | 77305.0729 | 335597.674 | 28 | 85
303944 | 2022-08-09 15:45 | 17.4613 | Oxy_07 (PSt7-10) | 2022-07-29 11:26 | default | 88.5247 | %a.s. | 27.7524 | °C | 1015 | hPa | Humid | 36.4 | 0 |  | 0 | 21.877 | 77298.573 | 335589.5121 | 28 | 85
303958 | 2022-08-09 15:45 | 17.4774 | Oxy_07 (PSt7-10) | 2022-07-29 11:26 | default | 88.5321 | %a.s. | 27.7438 | °C | 1015 | hPa | Humid | 36.4 | 0 |  | 0 | 21.877 | 77301.2469 | 335585.8363 | 28 | 85
303966 | 2022-08-09 15:45 | 17.4943 | Oxy_07 (PSt7-10) | 2022-07-29 11:26 | default | 88.5456 | %a.s. | 27.755 | °C | 1015 | hPa | Humid | 36.4 | 0 |  | 0 | 21.874 | 77300.957 | 335587.3292 | 28 | 85
303973 | 2022-08-09 15:45 | 17.5112 | Oxy_07 (PSt7-10) | 2022-07-29 11:26 | default | 88.532 | %a.s. | 27.7439 | °C | 1015 | hPa | Humid | 36.4 | 0 |  | 0 | 21.877 | 77305.3068 | 335593.2476 | 28 | 85
303979 | 2022-08-09 15:45 | 17.528 | Oxy_07 (PSt7-10) | 2022-07-29 11:26 | default | 88.4823 | %a.s. | 27.7571 | °C | 1015 | hPa | Humid | 36.4 | 0 |  | 0 | 21.882 | 77305.8939 | 335591.1167 | 28 | 85
303986 | 2022-08-09 15:45 | 17.5441 | Oxy_07 (PSt7-10) | 2022-07-29 11:26 | default | 88.5271 | %a.s. | 27.7496 | °C | 1015 | hPa | Humid | 36.4 | 0 |  | 0 | 21.877 | 77307.2998 | 335584.9253 | 28 | 85
304003 | 2022-08-09 15:45 | 17.561 | Oxy_07 (PSt7-10) | 2022-07-29 11:26 | default | 88.5157 | %a.s. | 27.745 | °C | 1015 | hPa | Humid | 36.4 | 0 |  | 0 | 21.879 | 77309.4597 | 335590.6626 | 28 | 85
304007 | 2022-08-09 15:45 | 17.5779 | Oxy_07 (PSt7-10) | 2022-07-29 11:26 | default | 88.5224 | %a.s. | 27.7461 | °C | 1015 | hPa | Humid | 36.4 | 0 |  | 0 | 21.878 | 77312.5659 | 335590.5675 | 28 | 85
304016 | 2022-08-09 15:45 | 17.594 | Oxy_07 (PSt7-10) | 2022-07-29 11:26 | default | 88.4999 | %a.s. | 27.7545 | °C | 1015 | hPa | Humid | 36.4 | 0 |  | 0 | 21.88 | 77303.6893 | 335584.3475 | 28 | 85
304028 | 2022-08-09 15:45 | 17.6109 | Oxy_07 (PSt7-10) | 2022-07-29 11:26 | default | 88.512 | %a.s. | 27.7404 | °C | 1015 | hPa | Humid | 36.4 | 0 |  | 0 | 21.88 | 77310.7787 | 335571.8885 | 28 | 85
304036 | 2022-08-09 15:45 | 17.6278 | Oxy_07 (PSt7-10) | 2022-07-29 11:26 | default | 88.5067 | %a.s. | 27.7286 | °C | 1015 | hPa | Humid | 36.4 | 0 |  | 0 | 21.882 | 77311.2093 | 335585.4202 | 28 | 85
304041 | 2022-08-09 15:45 | 17.6447 | Oxy_07 (PSt7-10) | 2022-07-29 11:26 | default | 88.5031 | %a.s. | 27.7327 | °C | 1015 | hPa | Humid | 36.4 | 0 |  | 0 | 21.882 | 77309.7188 | 335585.0919 | 28 | 85
304057 | 2022-08-09 15:45 | 17.6608 | Oxy_07 (PSt7-10) | 2022-07-29 11:26 | default | 88.5113 | %a.s. | 27.7591 | °C | 1015 | hPa | Humid | 36.4 | 0 |  | 0 | 21.878 | 77304.5941 | 335583.8132 | 28 | 85
304063 | 2022-08-09 15:45 | 17.6777 | Oxy_07 (PSt7-10) | 2022-07-29 11:26 | default | 88.477 | %a.s. | 27.7632 | °C | 1015 | hPa | Humid | 36.4 | 0 |  | 0 | 21.882 | 77304.7007 | 335573.2757 | 28 | 85
304069 | 2022-08-09 15:45 | 17.6946 | Oxy_07 (PSt7-10) | 2022-07-29 11:26 | default | 88.5108 | %a.s. | 27.7507 | °C | 1015 | hPa | Humid | 36.4 | 0 |  | 0 | 21.879 | 77307.0257 | 335579.8765 | 28 | 85
304082 | 2022-08-09 15:45 | 17.7108 | Oxy_07 (PSt7-10) | 2022-07-29 11:26 | default | 88.5084 | %a.s. | 27.7625 | °C | 1015 | hPa | Humid | 36.4 | 0 |  | 0 | 21.878 | 77305.3974 | 335572.5189 | 28 | 85
304094 | 2022-08-09 15:45 | 17.7277 | Oxy_07 (PSt7-10) | 2022-07-29 11:26 | default | 88.4824 | %a.s. | 27.7659 | °C | 1015 | hPa | Humid | 36.4 | 0 |  | 0 | 21.881 | 77298.4333 | 335573.9426 | 28 | 85
304109 | 2022-08-09 15:45 | 17.7446 | Oxy_07 (PSt7-10) | 2022-07-29 11:26 | default | 88.5297 | %a.s. | 27.7556 | °C | 1015 | hPa | Humid | 36.4 | 0 |  | 0 | 21.876 | 77290.9936 | 335581.435 | 28 | 85
304111 | 2022-08-09 15:45 | 17.7607 | Oxy_07 (PSt7-10) | 2022-07-29 11:26 | default | 88.5001 | %a.s. | 27.7542 | °C | 1015 | hPa | Humid | 36.4 | 0 |  | 0 | 21.88 | 77292.0003 | 335571.2879 | 28 | 85
304115 | 2022-08-09 15:45 | 17.7776 | Oxy_07 (PSt7-10) | 2022-07-29 11:26 | default | 88.522 | %a.s. | 27.7556 | °C | 1015 | hPa | Humid | 36.4 | 0 |  | 0 | 21.877 | 77295.6815 | 335561.895 | 28 | 85
304122 | 2022-08-09 15:45 | 17.7945 | Oxy_07 (PSt7-10) | 2022-07-29 11:26 | default | 88.5419 | %a.s. | 27.7503 | °C | 1015 | hPa | Humid | 36.4 | 0 |  | 0 | 21.875 | 77289.7543 | 335562.959 | 28 | 85
304137 | 2022-08-09 15:45 | 17.8106 | Oxy_07 (PSt7-10) | 2022-07-29 11:26 | default | 88.5186 | %a.s. | 27.7596 | °C | 1015 | hPa | Humid | 36.4 | 0 |  | 0 | 21.877 | 77290.4253 | 335565.3975 | 28 | 85
304146 | 2022-08-09 15:45 | 17.8275 | Oxy_07 (PSt7-10) | 2022-07-29 11:26 | default | 88.5038 | %a.s. | 27.7589 | °C | 1015 | hPa | Humid | 36.4 | 0 |  | 0 | 21.879 | 77278.8622 | 335562.2134 | 28 | 85
304155 | 2022-08-09 15:45 | 17.8445 | Oxy_07 (PSt7-10) | 2022-07-29 11:26 | default | 88.4955 | %a.s. | 27.7685 | °C | 1015 | hPa | Humid | 36.4 | 0 |  | 0 | 21.879 | 77277.8793 | 335573.3854 | 28 | 85
304163 | 2022-08-09 15:45 | 17.8606 | Oxy_07 (PSt7-10) | 2022-07-29 11:26 | default | 88.5391 | %a.s. | 27.7536 | °C | 1015 | hPa | Humid | 36.4 | 0 |  | 0 | 21.875 | 77281.5902 | 335558.6567 | 28 | 85
304171 | 2022-08-09 15:45 | 17.8776 | Oxy_07 (PSt7-10) | 2022-07-29 11:26 | default | 88.5182 | %a.s. | 27.751 | °C | 1015 | hPa | Humid | 36.4 | 0 |  | 0 | 21.878 | 77274.3632 | 335561.8067 | 28 | 85
304176 | 2022-08-09 15:45 | 17.8945 | Oxy_07 (PSt7-10) | 2022-07-29 11:26 | default | 88.5174 | %a.s. | 27.752 | °C | 1015 | hPa | Humid | 36.4 | 0 |  | 0 | 21.878 | 77279.5642 | 335553.0655 | 28 | 85
304191 | 2022-08-09 15:45 | 17.9106 | Oxy_07 (PSt7-10) | 2022-07-29 11:26 | default | 88.5476 | %a.s. | 27.7527 | °C | 1015 | hPa | Humid | 36.4 | 0 |  | 0 | 21.874 | 77275.21 | 335563.6002 | 28 | 85
304196 | 2022-08-09 15:45 | 17.9275 | Oxy_07 (PSt7-10) | 2022-07-29 11:26 | default | 88.5137 | %a.s. | 27.7563 | °C | 1015 | hPa | Humid | 36.4 | 0 |  | 0 | 21.878 | 77270.827 | 335556.9506 | 28 | 85
304205 | 2022-08-09 15:45 | 17.9444 | Oxy_07 (PSt7-10) | 2022-07-29 11:26 | default | 88.4972 | %a.s. | 27.7487 | °C | 1015 | hPa | Humid | 36.4 | 0 |  | 0 | 21.881 | 77275.243 | 335551.5485 | 28 | 85
304216 | 2022-08-09 15:45 | 17.9613 | Oxy_07 (PSt7-10) | 2022-07-29 11:26 | default | 88.552 | %a.s. | 27.7475 | °C | 1015 | hPa | Humid | 36.4 | 0 |  | 0 | 21.874 | 77273.4952 | 335558.8436 | 28 | 85
304226 | 2022-08-09 15:45 | 17.9773 | Oxy_07 (PSt7-10) | 2022-07-29 11:26 | default | 88.5032 | %a.s. | 27.7596 | °C | 1015 | hPa | Humid | 36.4 | 0 |  | 0 | 21.879 | 77273.7159 | 335549.4268 | 28 | 85
304232 | 2022-08-09 15:45 | 17.9941 | Oxy_07 (PSt7-10) | 2022-07-29 11:26 | default | 88.487 | %a.s. | 27.7695 | °C | 1015 | hPa | Humid | 36.4 | 0 |  | 0 | 21.88 | 77280.0682 | 335546.9411 | 28 | 85
304240 | 2022-08-09 15:45 | 18.011 | Oxy_07 (PSt7-10) | 2022-07-29 11:26 | default | 88.5447 | %a.s. | 27.756 | °C | 1015 | hPa | Humid | 36.4 | 0 |  | 0 | 21.874 | 77267.89 | 335565.2874 | 28 | 85
304250 | 2022-08-09 15:45 | 18.0279 | Oxy_07 (PSt7-10) | 2022-07-29 11:26 | default | 88.5116 | %a.s. | 27.7678 | °C | 1015 | hPa | Humid | 36.4 | 0 |  | 0 | 21.877 | 77264.3664 | 335551.5088 | 28 | 85
304262 | 2022-08-09 15:45 | 18.044 | Oxy_07 (PSt7-10) | 2022-07-29 11:26 | default | 88.5403 | %a.s. | 27.7522 | °C | 1015 | hPa | Humid | 36.4 | 0 |  | 0 | 21.875 | 77259.387 | 335532.7238 | 28 | 85
304267 | 2022-08-09 15:45 | 18.0609 | Oxy_07 (PSt7-10) | 2022-07-29 11:26 | default | 88.5516 | %a.s. | 27.766 | °C | 1015 | hPa | Humid | 36.4 | 0 |  | 0 | 21.872 | 77258.1817 | 335539.7934 | 28 | 85
304278 | 2022-08-09 15:45 | 18.0779 | Oxy_07 (PSt7-10) | 2022-07-29 11:26 | default | 88.4988 | %a.s. | 27.7827 | °C | 1015 | hPa | Humid | 36.4 | 0 |  | 0 | 21.877 | 77258.2423 | 335545.8012 | 28 | 85
304290 | 2022-08-09 15:45 | 18.094 | Oxy_07 (PSt7-10) | 2022-07-29 11:26 | default | 88.5007 | %a.s. | 27.7714 | °C | 1015 | hPa | Humid | 36.4 | 0 |  | 0 | 21.878 | 77252.5109 | 335540.5195 | 28 | 85
304295 | 2022-08-09 15:45 | 18.1108 | Oxy_07 (PSt7-10) | 2022-07-29 11:26 | default | 88.5249 | %a.s. | 27.7612 | °C | 1015 | hPa | Humid | 36.4 | 0 |  | 0 | 21.876 | 77260.4558 | 335543.0712 | 28 | 85
304305 | 2022-08-09 15:45 | 18.1277 | Oxy_07 (PSt7-10) | 2022-07-29 11:26 | default | 88.5041 | %a.s. | 27.7675 | °C | 1015 | hPa | Humid | 36.4 | 0 |  | 0 | 21.878 | 77255.0382 | 335553.3229 | 28 | 85
304311 | 2022-08-09 15:45 | 18.1446 | Oxy_07 (PSt7-10) | 2022-07-29 11:26 | default | 88.5353 | %a.s. | 27.776 | °C | 1015 | hPa | Humid | 36.4 | 0 |  | 0 | 21.873 | 77257.1003 | 335554.1673 | 28 | 85
304325 | 2022-08-09 15:46 | 18.1607 | Oxy_07 (PSt7-10) | 2022-07-29 11:26 | default | 88.5379 | %a.s. | 27.7729 | °C | 1015 | hPa | Humid | 36.4 | 0 |  | 0 | 21.873 | 77260.176 | 335546.105 | 28 | 85
304330 | 2022-08-09 15:46 | 18.1776 | Oxy_07 (PSt7-10) | 2022-07-29 11:26 | default | 88.5485 | %a.s. | 27.7516 | °C | 1015 | hPa | Humid | 36.4 | 0 |  | 0 | 21.874 | 77253.3024 | 335555.8384 | 28 | 85
304338 | 2022-08-09 15:46 | 18.1945 | Oxy_07 (PSt7-10) | 2022-07-29 11:26 | default | 88.5309 | %a.s. | 27.7542 | °C | 1015 | hPa | Humid | 36.4 | 0 |  | 0 | 21.876 | 77259.1508 | 335548.7464 | 28 | 85
304350 | 2022-08-09 15:46 | 18.2114 | Oxy_07 (PSt7-10) | 2022-07-29 11:26 | default | 88.5485 | %a.s. | 27.7516 | °C | 1015 | hPa | Humid | 36.4 | 0 |  | 0 | 21.874 | 77255.0267 | 335540.954 | 28 | 85
304357 | 2022-08-09 15:46 | 18.2275 | Oxy_07 (PSt7-10) | 2022-07-29 11:26 | default | 88.4955 | %a.s. | 27.7686 | °C | 1015 | hPa | Humid | 36.4 | 0 |  | 0 | 21.879 | 77260.0805 | 335546.2126 | 28 | 85
304365 | 2022-08-09 15:46 | 18.2444 | Oxy_07 (PSt7-10) | 2022-07-29 11:26 | default | 88.5452 | %a.s. | 27.7644 | °C | 1015 | hPa | Humid | 36.4 | 0 |  | 0 | 21.873 | 77268.0822 | 335560.6302 | 28 | 85
304374 | 2022-08-09 15:46 | 18.2613 | Oxy_07 (PSt7-10) | 2022-07-29 11:26 | default | 88.5421 | %a.s. | 27.7681 | °C | 1015 | hPa | Humid | 36.4 | 0 |  | 0 | 21.873 | 77255.6169 | 335546.4861 | 28 | 85
304389 | 2022-08-09 15:46 | 18.2774 | Oxy_07 (PSt7-10) | 2022-07-29 11:26 | default | 88.5278 | %a.s. | 27.7488 | °C | 1015 | hPa | Humid | 36.4 | 0 |  | 0 | 21.877 | 77253.6815 | 335539.9134 | 28 | 85
304392 | 2022-08-09 15:46 | 18.2943 | Oxy_07 (PSt7-10) | 2022-07-29 11:26 | default | 88.5258 | %a.s. | 27.7512 | °C | 1015 | hPa | Humid | 36.4 | 0 |  | 0 | 21.877 | 77248.083 | 335535.9893 | 28 | 85
304404 | 2022-08-09 15:46 | 18.3112 | Oxy_07 (PSt7-10) | 2022-07-29 11:26 | default | 88.512 | %a.s. | 27.7853 | °C | 1015 | hPa | Humid | 36.4 | 0 |  | 0 | 21.875 | 77246.5272 | 335527.8976 | 28 | 85
304416 | 2022-08-09 15:46 | 18.3273 | Oxy_07 (PSt7-10) | 2022-07-29 11:26 | default | 88.4956 | %a.s. | 27.7864 | °C | 1015 | hPa | Humid | 36.4 | 0 |  | 0 | 21.877 | 77250.9829 | 335538.1638 | 28 | 85
304421 | 2022-08-09 15:46 | 18.3442 | Oxy_07 (PSt7-10) | 2022-07-29 11:26 | default | 88.4782 | %a.s. | 27.7618 | °C | 1015 | hPa | Humid | 36.4 | 0 |  | 0 | 21.882 | 77246.9345 | 335523.9009 | 28 | 85
304428 | 2022-08-09 15:46 | 18.3611 | Oxy_07 (PSt7-10) | 2022-07-29 11:26 | default | 88.5086 | %a.s. | 27.7623 | °C | 1015 | hPa | Humid | 36.4 | 0 |  | 0 | 21.878 | 77251.3827 | 335532.5534 | 28 | 85
304437 | 2022-08-09 15:46 | 18.378 | Oxy_07 (PSt7-10) | 2022-07-29 11:26 | default | 88.53 | %a.s. | 27.7642 | °C | 1015 | hPa | Humid | 36.4 | 0 |  | 0 | 21.875 | 77252.5371 | 335529.8709 | 28 | 85
304453 | 2022-08-09 15:46 | 18.3941 | Oxy_07 (PSt7-10) | 2022-07-29 11:26 | default | 88.4852 | %a.s. | 27.7626 | °C | 1015 | hPa | Humid | 36.4 | 0 |  | 0 | 21.881 | 77245.9311 | 335516.6255 | 28 | 85
304458 | 2022-08-09 15:46 | 18.4111 | Oxy_07 (PSt7-10) | 2022-07-29 11:26 | default | 88.5046 | %a.s. | 27.758 | °C | 1015 | hPa | Humid | 36.4 | 0 |  | 0 | 21.879 | 77252.6624 | 335521.9416 | 28 | 85
304467 | 2022-08-09 15:46 | 18.428 | Oxy_07 (PSt7-10) | 2022-07-29 11:26 | default | 88.4924 | %a.s. | 27.7632 | °C | 1015 | hPa | Humid | 36.4 | 0 |  | 0 | 21.88 | 77245.4171 | 335516.3124 | 28 | 85
304479 | 2022-08-09 15:46 | 18.4441 | Oxy_07 (PSt7-10) | 2022-07-29 11:26 | default | 88.5121 | %a.s. | 27.7672 | °C | 1015 | hPa | Humid | 36.4 | 0 |  | 0 | 21.877 | 77244.2995 | 335511.7323 | 28 | 85
304484 | 2022-08-09 15:46 | 18.461 | Oxy_07 (PSt7-10) | 2022-07-29 11:26 | default | 88.5358 | %a.s. | 27.7754 | °C | 1015 | hPa | Humid | 36.4 | 0 |  | 0 | 21.873 | 77251.2611 | 335518.4601 | 28 | 85
304494 | 2022-08-09 15:46 | 18.4779 | Oxy_07 (PSt7-10) | 2022-07-29 11:26 | default | 88.5311 | %a.s. | 27.7719 | °C | 1015 | hPa | Humid | 36.4 | 0 |  | 0 | 21.874 | 77240.8709 | 335524.3659 | 28 | 85
304499 | 2022-08-09 15:46 | 18.4939 | Oxy_07 (PSt7-10) | 2022-07-29 11:26 | default | 88.5289 | %a.s. | 27.7565 | °C | 1015 | hPa | Humid | 36.4 | 0 |  | 0 | 21.876 | 77235.7181 | 335528.6389 | 28 | 85
304516 | 2022-08-09 15:46 | 18.5108 | Oxy_07 (PSt7-10) | 2022-07-29 11:26 | default | 88.5347 | %a.s. | 27.7677 | °C | 1015 | hPa | Humid | 36.4 | 0 |  | 0 | 21.874 | 77240.8534 | 335531.2196 | 28 | 85
304519 | 2022-08-09 15:46 | 18.5277 | Oxy_07 (PSt7-10) | 2022-07-29 11:26 | default | 88.5366 | %a.s. | 27.7655 | °C | 1015 | hPa | Humid | 36.4 | 0 |  | 0 | 21.874 | 77246.275 | 335519.0254 | 28 | 85
304530 | 2022-08-09 15:46 | 18.5446 | Oxy_07 (PSt7-10) | 2022-07-29 11:26 | default | 88.5298 | %a.s. | 27.7555 | °C | 1015 | hPa | Humid | 36.4 | 0 |  | 0 | 21.876 | 77238.5783 | 335534.7367 | 28 | 85
304535 | 2022-08-09 15:46 | 18.5606 | Oxy_07 (PSt7-10) | 2022-07-29 11:26 | default | 88.5206 | %a.s. | 27.7483 | °C | 1015 | hPa | Humid | 36.4 | 0 |  | 0 | 21.878 | 77240.8652 | 335519.8878 | 28 | 85
304549 | 2022-08-09 15:46 | 18.5775 | Oxy_07 (PSt7-10) | 2022-07-29 11:26 | default | 88.517 | %a.s. | 27.7525 | °C | 1015 | hPa | Humid | 36.4 | 0 |  | 0 | 21.878 | 77240.9234 | 335524.2939 | 28 | 85
304554 | 2022-08-09 15:46 | 18.5945 | Oxy_07 (PSt7-10) | 2022-07-29 11:26 | default | 88.5165 | %a.s. | 27.762 | °C | 1015 | hPa | Humid | 36.4 | 0 |  | 0 | 21.877 | 77241.8075 | 335526.155 | 28 | 85
304569 | 2022-08-09 15:46 | 18.6107 | Oxy_07 (PSt7-10) | 2022-07-29 11:26 | default | 88.4622 | %a.s. | 27.7626 | °C | 1015 | hPa | Humid | 36.4 | 0 |  | 0 | 21.884 | 77237.4899 | 335523.7067 | 28 | 85
304576 | 2022-08-09 15:46 | 18.6276 | Oxy_07 (PSt7-10) | 2022-07-29 11:26 | default | 88.495 | %a.s. | 27.7602 | °C | 1015 | hPa | Humid | 36.4 | 0 |  | 0 | 21.88 | 77240.9164 | 335509.1697 | 28 | 85
304588 | 2022-08-09 15:46 | 18.6445 | Oxy_07 (PSt7-10) | 2022-07-29 11:26 | default | 88.5294 | %a.s. | 27.7739 | °C | 1015 | hPa | Humid | 36.4 | 0 |  | 0 | 21.874 | 77238.3475 | 335527.8218 | 28 | 85
304604 | 2022-08-09 15:46 | 18.6614 | Oxy_07 (PSt7-10) | 2022-07-29 11:26 | default | 88.507 | %a.s. | 27.7642 | °C | 1015 | hPa | Humid | 36.4 | 0 |  | 0 | 21.878 | 77240.4755 | 335519.4303 | 28 | 85
304598 | 2022-08-09 15:46 | 18.6775 | Oxy_07 (PSt7-10) | 2022-07-29 11:26 | default | 88.4925 | %a.s. | 27.7541 | °C | 1015 | hPa | Humid | 36.4 | 0 |  | 0 | 21.881 | 77243.7585 | 335524.8341 | 28 | 85
304613 | 2022-08-09 15:46 | 18.6944 | Oxy_07 (PSt7-10) | 2022-07-29 11:26 | default | 88.502 | %a.s. | 27.77 | °C | 1015 | hPa | Humid | 36.4 | 0 |  | 0 | 21.878 | 77237.6981 | 335520.1533 | 28 | 85
304617 | 2022-08-09 15:46 | 18.7113 | Oxy_07 (PSt7-10) | 2022-07-29 11:26 | default | 88.4527 | %a.s. | 27.7737 | °C | 1015 | hPa | Humid | 36.4 | 0 |  | 0 | 21.884 | 77251.3645 | 335525.5276 | 28 | 85
304625 | 2022-08-09 15:46 | 18.7273 | Oxy_07 (PSt7-10) | 2022-07-29 11:26 | default | 88.465 | %a.s. | 27.7593 | °C | 1015 | hPa | Humid | 36.4 | 0 |  | 0 | 21.884 | 77247.1997 | 335518.8048 | 28 | 85
304639 | 2022-08-09 15:46 | 18.7443 | Oxy_07 (PSt7-10) | 2022-07-29 11:26 | default | 88.5096 | %a.s. | 27.7521 | °C | 1015 | hPa | Humid | 36.4 | 0 |  | 0 | 21.879 | 77247.1856 | 335528.4574 | 28 | 85
304648 | 2022-08-09 15:46 | 18.7611 | Oxy_07 (PSt7-10) | 2022-07-29 11:26 | default | 88.4883 | %a.s. | 27.7591 | °C | 1015 | hPa | Humid | 36.4 | 0 |  | 0 | 21.881 | 77249.2651 | 335515.4132 | 28 | 85
304656 | 2022-08-09 15:46 | 18.778 | Oxy_07 (PSt7-10) | 2022-07-29 11:26 | default | 88.4593 | %a.s. | 27.7659 | °C | 1015 | hPa | Humid | 36.4 | 0 |  | 0 | 21.884 | 77242.4032 | 335518.1687 | 28 | 85
304661 | 2022-08-09 15:46 | 18.7941 | Oxy_07 (PSt7-10) | 2022-07-29 11:26 | default | 88.4597 | %a.s. | 27.7654 | °C | 1015 | hPa | Humid | 36.4 | 0 |  | 0 | 21.884 | 77240.4024 | 335506.1405 | 28 | 85
304677 | 2022-08-09 15:46 | 18.811 | Oxy_07 (PSt7-10) | 2022-07-29 11:26 | default | 88.4638 | %a.s. | 27.7607 | °C | 1015 | hPa | Humid | 36.4 | 0 |  | 0 | 21.884 | 77252.7291 | 335524.5127 | 28 | 85
304683 | 2022-08-09 15:46 | 18.8279 | Oxy_07 (PSt7-10) | 2022-07-29 11:26 | default | 88.4545 | %a.s. | 27.7626 | °C | 1015 | hPa | Humid | 36.4 | 0 |  | 0 | 21.885 | 77252.6954 | 335523.1772 | 28 | 85
304695 | 2022-08-09 15:46 | 18.8439 | Oxy_07 (PSt7-10) | 2022-07-29 11:26 | default | 88.4599 | %a.s. | 27.7652 | °C | 1015 | hPa | Humid | 36.4 | 0 |  | 0 | 21.884 | 77247.4971 | 335522.5365 | 28 | 85
304697 | 2022-08-09 15:46 | 18.8608 | Oxy_07 (PSt7-10) | 2022-07-29 11:26 | default | 88.4917 | %a.s. | 27.7551 | °C | 1015 | hPa | Humid | 36.4 | 0 |  | 0 | 21.881 | 77245.5031 | 335511.6114 | 28 | 85
304714 | 2022-08-09 15:46 | 18.8777 | Oxy_07 (PSt7-10) | 2022-07-29 11:26 | default | 88.4328 | %a.s. | 27.77 | °C | 1015 | hPa | Humid | 36.4 | 0 |  | 0 | 21.887 | 77259.4233 | 335514.6913 | 28 | 85
304717 | 2022-08-09 15:46 | 18.8946 | Oxy_07 (PSt7-10) | 2022-07-29 11:26 | default | 88.5014 | %a.s. | 27.7617 | °C | 1015 | hPa | Humid | 36.4 | 0 |  | 0 | 21.879 | 77249.1716 | 335510.3901 | 28 | 85
304730 | 2022-08-09 15:46 | 18.9108 | Oxy_07 (PSt7-10) | 2022-07-29 11:26 | default | 88.4628 | %a.s. | 27.7619 | °C | 1015 | hPa | Humid | 36.4 | 0 |  | 0 | 21.884 | 77242.5728 | 335528.622 | 28 | 85
304739 | 2022-08-09 15:46 | 18.9277 | Oxy_07 (PSt7-10) | 2022-07-29 11:26 | default | 88.4925 | %a.s. | 27.772 | °C | 1015 | hPa | Humid | 36.4 | 0 |  | 0 | 21.879 | 77242.7916 | 335513.3068 | 28 | 85
304744 | 2022-08-09 15:46 | 18.9446 | Oxy_07 (PSt7-10) | 2022-07-29 11:26 | default | 88.458 | %a.s. | 27.7675 | °C | 1015 | hPa | Humid | 36.4 | 0 |  | 0 | 21.884 | 77244.1298 | 335515.1021 | 28 | 85
304751 | 2022-08-09 15:46 | 18.9607 | Oxy_07 (PSt7-10) | 2022-07-29 11:26 | default | 88.4784 | %a.s. | 27.7886 | °C | 1015 | hPa | Humid | 36.4 | 0 |  | 0 | 21.879 | 77239.6553 | 335518.0503 | 28 | 85
304760 | 2022-08-09 15:46 | 18.9776 | Oxy_07 (PSt7-10) | 2022-07-29 11:26 | default | 88.4749 | %a.s. | 27.7746 | °C | 1015 | hPa | Humid | 36.4 | 0 |  | 0 | 21.881 | 77235.2721 | 335515.3919 | 28 | 85
304775 | 2022-08-09 15:46 | 18.9944 | Oxy_07 (PSt7-10) | 2022-07-29 11:26 | default | 88.4964 | %a.s. | 27.7675 | °C | 1015 | hPa | Humid | 36.4 | 0 |  | 0 | 21.879 | 77234.9927 | 335508.8429 | 28 | 85
304782 | 2022-08-09 15:46 | 19.0113 | Oxy_07 (PSt7-10) | 2022-07-29 11:26 | default | 88.4816 | %a.s. | 27.7669 | °C | 1015 | hPa | Humid | 36.4 | 0 |  | 0 | 21.881 | 77239.7887 | 335518.1941 | 28 | 85
304794 | 2022-08-09 15:46 | 19.0274 | Oxy_07 (PSt7-10) | 2022-07-29 11:26 | default | 88.4787 | %a.s. | 27.7703 | °C | 1015 | hPa | Humid | 36.4 | 0 |  | 0 | 21.881 | 77230.8271 | 335508.7652 | 28 | 85
304802 | 2022-08-09 15:46 | 19.0444 | Oxy_07 (PSt7-10) | 2022-07-29 11:26 | default | 88.5187 | %a.s. | 27.7595 | °C | 1015 | hPa | Humid | 36.4 | 0 |  | 0 | 21.877 | 77234.6426 | 335511.9239 | 28 | 85
304809 | 2022-08-09 15:46 | 19.0613 | Oxy_07 (PSt7-10) | 2022-07-29 11:26 | default | 88.5028 | %a.s. | 27.769 | °C | 1015 | hPa | Humid | 36.4 | 0 |  | 0 | 21.878 | 77234.1777 | 335516.5036 | 28 | 85
304814 | 2022-08-09 15:46 | 19.0774 | Oxy_07 (PSt7-10) | 2022-07-29 11:26 | default | 88.4748 | %a.s. | 27.7748 | °C | 1015 | hPa | Humid | 36.4 | 0 |  | 0 | 21.881 | 77238.4932 | 335516.2757 | 28 | 85
304830 | 2022-08-09 15:46 | 19.0943 | Oxy_07 (PSt7-10) | 2022-07-29 11:26 | default | 88.4673 | %a.s. | 27.7835 | °C | 1015 | hPa | Humid | 36.4 | 0 |  | 0 | 21.881 | 77238.7966 | 335519.9024 | 28 | 85
304838 | 2022-08-09 15:46 | 19.1111 | Oxy_07 (PSt7-10) | 2022-07-29 11:26 | default | 88.455 | %a.s. | 27.762 | °C | 1015 | hPa | Humid | 36.4 | 0 |  | 0 | 21.885 | 77236.1255 | 335511.399 | 28 | 85
304848 | 2022-08-09 15:46 | 19.1272 | Oxy_07 (PSt7-10) | 2022-07-29 11:26 | default | 88.5056 | %a.s. | 27.7568 | °C | 1015 | hPa | Humid | 36.4 | 0 |  | 0 | 21.879 | 77239.2319 | 335519.9148 | 28 | 85
304850 | 2022-08-09 15:46 | 19.1441 | Oxy_07 (PSt7-10) | 2022-07-29 11:26 | default | 88.469 | %a.s. | 27.7726 | °C | 1015 | hPa | Humid | 36.4 | 0 |  | 0 | 21.882 | 77228.8732 | 335518.3842 | 28 | 85
304859 | 2022-08-09 15:47 | 19.1609 | Oxy_07 (PSt7-10) | 2022-07-29 11:26 | default | 88.4715 | %a.s. | 27.7697 | °C | 1015 | hPa | Humid | 36.4 | 0 |  | 0 | 21.882 | 77228.4062 | 335517.8221 | 28 | 85
304876 | 2022-08-09 15:47 | 19.1778 | Oxy_07 (PSt7-10) | 2022-07-29 11:26 | default | 88.4752 | %a.s. | 27.7654 | °C | 1015 | hPa | Humid | 36.4 | 0 |  | 0 | 21.882 | 77234.9647 | 335530.6814 | 28 | 85
304881 | 2022-08-09 15:47 | 19.1946 | Oxy_07 (PSt7-10) | 2022-07-29 11:26 | default | 88.4874 | %a.s. | 27.7691 | °C | 1015 | hPa | Humid | 36.4 | 0 |  | 0 | 21.88 | 77229.0649 | 335512.2772 | 28 | 85
304886 | 2022-08-09 15:47 | 19.2107 | Oxy_07 (PSt7-10) | 2022-07-29 11:26 | default | 88.453 | %a.s. | 27.7643 | °C | 1015 | hPa | Humid | 36.4 | 0 |  | 0 | 21.885 | 77226.277 | 335513.4627 | 28 | 85
304895 | 2022-08-09 15:47 | 19.2276 | Oxy_07 (PSt7-10) | 2022-07-29 11:26 | default | 88.4542 | %a.s. | 27.7629 | °C | 1015 | hPa | Humid | 36.4 | 0 |  | 0 | 21.885 | 77238.6581 | 335520.3346 | 28 | 85
304906 | 2022-08-09 15:47 | 19.2445 | Oxy_07 (PSt7-10) | 2022-07-29 11:26 | default | 88.4763 | %a.s. | 27.7731 | °C | 1015 | hPa | Humid | 36.4 | 0 |  | 0 | 21.881 | 77240.484 | 335510.0414 | 28 | 85
304913 | 2022-08-09 15:47 | 19.2606 | Oxy_07 (PSt7-10) | 2022-07-29 11:26 | default | 88.4573 | %a.s. | 27.7863 | °C | 1015 | hPa | Humid | 36.4 | 0 |  | 0 | 21.882 | 77231.0032 | 335505.2417 | 28 | 85
304922 | 2022-08-09 15:47 | 19.2775 | Oxy_07 (PSt7-10) | 2022-07-29 11:26 | default | 88.4819 | %a.s. | 27.7845 | °C | 1015 | hPa | Humid | 36.4 | 0 |  | 0 | 21.879 | 77239.1092 | 335524.3097 | 28 | 85
304933 | 2022-08-09 15:47 | 19.2944 | Oxy_07 (PSt7-10) | 2022-07-29 11:26 | default | 88.4785 | %a.s. | 27.7794 | °C | 1015 | hPa | Humid | 36.4 | 0 |  | 0 | 21.88 | 77225.3743 | 335523.7463 | 28 | 85
304944 | 2022-08-09 15:47 | 19.3113 | Oxy_07 (PSt7-10) | 2022-07-29 11:26 | default | 88.4625 | %a.s. | 27.7802 | °C | 1015 | hPa | Humid | 36.4 | 0 |  | 0 | 21.882 | 77236.0784 | 335515.5804 | 28 | 85
304949 | 2022-08-09 15:47 | 19.3273 | Oxy_07 (PSt7-10) | 2022-07-29 11:26 | default | 88.4364 | %a.s. | 27.7837 | °C | 1015 | hPa | Humid | 36.4 | 0 |  | 0 | 21.885 | 77245.8169 | 335513.165 | 28 | 85
304958 | 2022-08-09 15:47 | 19.3442 | Oxy_07 (PSt7-10) | 2022-07-29 11:26 | default | 88.4615 | %a.s. | 27.7724 | °C | 1015 | hPa | Humid | 36.4 | 0 |  | 0 | 21.883 | 77243.5817 | 335508.3413 | 28 | 85
304969 | 2022-08-09 15:47 | 19.3612 | Oxy_07 (PSt7-10) | 2022-07-29 11:26 | default | 88.4517 | %a.s. | 27.7659 | °C | 1015 | hPa | Humid | 36.4 | 0 |  | 0 | 21.885 | 77241.5791 | 335510.1042 | 28 | 85
304976 | 2022-08-09 15:47 | 19.3773 | Oxy_07 (PSt7-10) | 2022-07-29 11:26 | default | 88.4921 | %a.s. | 27.7725 | °C | 1015 | hPa | Humid | 36.4 | 0 |  | 0 | 21.879 | 77237.8157 | 335508.3227 | 28 | 85
304985 | 2022-08-09 15:47 | 19.3942 | Oxy_07 (PSt7-10) | 2022-07-29 11:26 | default | 88.5315 | %a.s. | 27.7715 | °C | 1015 | hPa | Humid | 36.4 | 0 |  | 0 | 21.874 | 74436.8818 | 335512.8504 | 28 | 85
304999 | 2022-08-09 15:47 | 19.4111 | Oxy_07 (PSt7-10) | 2022-07-29 11:26 | default | 88.4748 | %a.s. | 27.7748 | °C | 1015 | hPa | Humid | 36.4 | 0 |  | 0 | 21.881 | 75267.4646 | 335519.3357 | 28 | 85
305004 | 2022-08-09 15:47 | 19.4281 | Oxy_07 (PSt7-10) | 2022-07-29 11:26 | default | 88.5156 | %a.s. | 27.79 | °C | 1015 | hPa | Humid | 36.4 | 0 |  | 0 | 21.874 | 75173.6479 | 335520.24 | 28 | 85
305012 | 2022-08-09 15:47 | 19.4441 | Oxy_07 (PSt7-10) | 2022-07-29 11:26 | default | 88.5118 | %a.s. | 27.7675 | °C | 1015 | hPa | Humid | 36.4 | 0 |  | 0 | 21.877 | 73722.4473 | 335521.6127 | 28 | 85
305027 | 2022-08-09 15:47 | 19.461 | Oxy_07 (PSt7-10) | 2022-07-29 11:26 | default | 88.5192 | %a.s. | 27.7858 | °C | 1015 | hPa | Humid | 36.4 | 0 |  | 0 | 21.874 | 73779.7568 | 335523.4347 | 28 | 85
305033 | 2022-08-09 15:47 | 19.4779 | Oxy_07 (PSt7-10) | 2022-07-29 11:26 | default | 88.5025 | %a.s. | 27.7784 | °C | 1015 | hPa | Humid | 36.4 | 0 |  | 0 | 21.877 | 73625.4807 | 335525.8847 | 28 | 85
305039 | 2022-08-09 15:47 | 19.494 | Oxy_07 (PSt7-10) | 2022-07-29 11:26 | default | 88.5171 | %a.s. | 27.7793 | °C | 1015 | hPa | Humid | 36.4 | 0 |  | 0 | 21.875 | 73496.4988 | 335514.8602 | 28 | 85
305055 | 2022-08-09 15:47 | 19.5109 | Oxy_07 (PSt7-10) | 2022-07-29 11:26 | default | 88.5541 | %a.s. | 27.754 | °C | 1015 | hPa | Humid | 36.4 | 0 |  | 0 | 21.873 | 73728.3495 | 335516.3066 | 28 | 85
305068 | 2022-08-09 15:47 | 19.5278 | Oxy_07 (PSt7-10) | 2022-07-29 11:26 | default | 88.5235 | %a.s. | 27.7718 | °C | 1015 | hPa | Humid | 36.4 | 0 |  | 0 | 21.875 | 73930.0476 | 335521.6801 | 28 | 85
305079 | 2022-08-09 15:47 | 19.5447 | Oxy_07 (PSt7-10) | 2022-07-29 11:26 | default | 88.5525 | %a.s. | 27.7559 | °C | 1015 | hPa | Humid | 36.4 | 0 |  | 0 | 21.873 | 73679.876 | 335524.2587 | 28 | 85
305074 | 2022-08-09 15:47 | 19.5608 | Oxy_07 (PSt7-10) | 2022-07-29 11:26 | default | 88.4751 | %a.s. | 27.7924 | °C | 1015 | hPa | Humid | 36.4 | 0 |  | 0 | 21.879 | 73498.2748 | 335527.3894 | 28 | 85
305089 | 2022-08-09 15:47 | 19.5777 | Oxy_07 (PSt7-10) | 2022-07-29 11:26 | default | 88.5167 | %a.s. | 27.7797 | °C | 1015 | hPa | Humid | 36.4 | 0 |  | 0 | 21.875 | 73756.3262 | 335523.0172 | 28 | 85
305096 | 2022-08-09 15:47 | 19.5946 | Oxy_07 (PSt7-10) | 2022-07-29 11:26 | default | 88.5331 | %a.s. | 27.7876 | °C | 1015 | hPa | Humid | 36.4 | 0 |  | 0 | 21.872 | 74014.6579 | 335520.516 | 28 | 85
305102 | 2022-08-09 15:47 | 19.6107 | Oxy_07 (PSt7-10) | 2022-07-29 11:26 | default | 88.569 | %a.s. | 27.7725 | °C | 1015 | hPa | Humid | 36.4 | 0 |  | 0 | 21.869 | 74515.356 | 335524.0087 | 28 | 85
305119 | 2022-08-09 15:47 | 19.6276 | Oxy_07 (PSt7-10) | 2022-07-29 11:26 | default | 88.4858 | %a.s. | 27.7799 | °C | 1015 | hPa | Humid | 36.4 | 0 |  | 0 | 21.879 | 74603.721 | 335520.6274 | 28 | 85
305127 | 2022-08-09 15:47 | 19.6445 | Oxy_07 (PSt7-10) | 2022-07-29 11:26 | default | 88.5358 | %a.s. | 27.7754 | °C | 1015 | hPa | Humid | 36.4 | 0 |  | 0 | 21.873 | 74682.1131 | 335517.7624 | 28 | 85
305136 | 2022-08-09 15:47 | 19.6606 | Oxy_07 (PSt7-10) | 2022-07-29 11:26 | default | 88.5554 | %a.s. | 27.7705 | °C | 1015 | hPa | Humid | 36.4 | 0 |  | 0 | 21.871 | 74686.5939 | 335526.6676 | 28 | 85
305143 | 2022-08-09 15:47 | 19.6775 | Oxy_07 (PSt7-10) | 2022-07-29 11:26 | default | 88.515 | %a.s. | 27.7727 | °C | 1015 | hPa | Humid | 36.4 | 0 |  | 0 | 21.876 | 74708.9958 | 335530.0161 | 28 | 85
305152 | 2022-08-09 15:47 | 19.6944 | Oxy_07 (PSt7-10) | 2022-07-29 11:26 | default | 88.5209 | %a.s. | 27.7838 | °C | 1015 | hPa | Humid | 36.4 | 0 |  | 0 | 21.874 | 74813.0535 | 335530.8284 | 28 | 85
305159 | 2022-08-09 15:47 | 19.7113 | Oxy_07 (PSt7-10) | 2022-07-29 11:26 | default | 88.5195 | %a.s. | 27.7585 | °C | 1015 | hPa | Humid | 36.4 | 0 |  | 0 | 21.877 | 74859.1919 | 335528.3902 | 28 | 85
305170 | 2022-08-09 15:47 | 19.7274 | Oxy_07 (PSt7-10) | 2022-07-29 11:26 | default | 88.5046 | %a.s. | 27.7849 | °C | 1015 | hPa | Humid | 36.4 | 0 |  | 0 | 21.876 | 74813.7562 | 335521.669 | 28 | 85
305177 | 2022-08-09 15:47 | 19.7442 | Oxy_07 (PSt7-10) | 2022-07-29 11:26 | default | 88.4815 | %a.s. | 27.785 | °C | 1015 | hPa | Humid | 36.4 | 0 |  | 0 | 21.879 | 74921.4784 | 335532.7613 | 28 | 85
305186 | 2022-08-09 15:47 | 19.7611 | Oxy_07 (PSt7-10) | 2022-07-29 11:26 | default | 88.5202 | %a.s. | 27.7666 | °C | 1015 | hPa | Humid | 36.4 | 0 |  | 0 | 21.876 | 74923.737 | 335529.3038 | 28 | 85
305193 | 2022-08-09 15:47 | 19.778 | Oxy_07 (PSt7-10) | 2022-07-29 11:26 | default | 88.5167 | %a.s. | 27.7528 | °C | 1015 | hPa | Humid | 36.4 | 0 |  | 0 | 21.878 | 75278.6069 | 335525.4266 | 28 | 85
305204 | 2022-08-09 15:47 | 19.794 | Oxy_07 (PSt7-10) | 2022-07-29 11:26 | default | 88.4358 | %a.s. | 27.7754 | °C | 1015 | hPa | Humid | 36.4 | 0 |  | 0 | 21.886 | 76956.7915 | 335524.6798 | 28 | 85
305217 | 2022-08-09 15:47 | 19.8109 | Oxy_07 (PSt7-10) | 2022-07-29 11:26 | default | 88.471 | %a.s. | 27.7702 | °C | 1015 | hPa | Humid | 36.4 | 0 |  | 0 | 21.882 | 77132.4423 | 335529.7512 | 28 | 85
305221 | 2022-08-09 15:47 | 19.8278 | Oxy_07 (PSt7-10) | 2022-07-29 11:26 | default | 88.4772 | %a.s. | 27.763 | °C | 1015 | hPa | Humid | 36.4 | 0 |  | 0 | 21.882 | 77204.5472 | 335536.5378 | 28 | 85
305236 | 2022-08-09 15:47 | 19.8439 | Oxy_07 (PSt7-10) | 2022-07-29 11:26 | default | 88.4576 | %a.s. | 27.7679 | °C | 1015 | hPa | Humid | 36.4 | 0 |  | 0 | 21.884 | 77261.2946 | 335533.3211 | 28 | 85
305242 | 2022-08-09 15:47 | 19.8608 | Oxy_07 (PSt7-10) | 2022-07-29 11:26 | default | 88.4496 | %a.s. | 27.7683 | °C | 1015 | hPa | Humid | 36.4 | 0 |  | 0 | 21.885 | 77289.0715 | 335518.008 | 28 | 85
305249 | 2022-08-09 15:47 | 19.8777 | Oxy_07 (PSt7-10) | 2022-07-29 11:26 | default | 88.463 | %a.s. | 27.7706 | °C | 1015 | hPa | Humid | 36.4 | 0 |  | 0 | 21.883 | 77314.4862 | 335529.7622 | 28 | 85
305258 | 2022-08-09 15:47 | 19.8946 | Oxy_07 (PSt7-10) | 2022-07-29 11:26 | default | 88.4443 | %a.s. | 27.7835 | °C | 1015 | hPa | Humid | 36.4 | 0 |  | 0 | 21.884 | 77314.0182 | 335534.5508 | 28 | 85
305270 | 2022-08-09 15:47 | 19.9107 | Oxy_07 (PSt7-10) | 2022-07-29 11:26 | default | 88.452 | %a.s. | 27.7744 | °C | 1015 | hPa | Humid | 36.4 | 0 |  | 0 | 21.884 | 77334.3325 | 335523.7027 | 28 | 85
305280 | 2022-08-09 15:47 | 19.9276 | Oxy_07 (PSt7-10) | 2022-07-29 11:26 | default | 88.4459 | %a.s. | 27.7816 | °C | 1015 | hPa | Humid | 36.4 | 0 |  | 0 | 21.884 | 77342.1885 | 335532.6174 | 28 | 85
305290 | 2022-08-09 15:47 | 19.9446 | Oxy_07 (PSt7-10) | 2022-07-29 11:26 | default | 88.4662 | %a.s. | 27.7848 | °C | 1015 | hPa | Humid | 36.4 | 0 |  | 0 | 21.881 | 77350.9029 | 335532.3065 | 28 | 85
305291 | 2022-08-09 15:47 | 19.9606 | Oxy_07 (PSt7-10) | 2022-07-29 11:26 | default | 88.4524 | %a.s. | 27.783 | °C | 1015 | hPa | Humid | 36.4 | 0 |  | 0 | 21.883 | 77358.7127 | 335516.1138 | 28 | 85
305302 | 2022-08-09 15:47 | 19.9775 | Oxy_07 (PSt7-10) | 2022-07-29 11:26 | default | 88.4107 | %a.s. | 27.7778 | °C | 1015 | hPa | Humid | 36.4 | 0 |  | 0 | 21.889 | 77371.0626 | 335526.1008 | 28 | 85
305311 | 2022-08-09 15:47 | 19.9944 | Oxy_07 (PSt7-10) | 2022-07-29 11:26 | default | 88.4306 | %a.s. | 27.7815 | °C | 1015 | hPa | Humid | 36.4 | 0 |  | 0 | 21.886 | 77373.7514 | 335532.9292 | 28 | 85
305321 | 2022-08-09 15:47 | 20.0113 | Oxy_07 (PSt7-10) | 2022-07-29 11:26 | default | 88.4256 | %a.s. | 27.7784 | °C | 1015 | hPa | Humid | 36.4 | 0 |  | 0 | 21.887 | 77382.891 | 335544.3905 | 28 | 85
305334 | 2022-08-09 15:47 | 20.0274 | Oxy_07 (PSt7-10) | 2022-07-29 11:26 | default | 88.4612 | %a.s. | 27.7728 | °C | 1015 | hPa | Humid | 36.4 | 0 |  | 0 | 21.883 | 77394.1587 | 335535.746 | 28 | 85
305344 | 2022-08-09 15:47 | 20.0443 | Oxy_07 (PSt7-10) | 2022-07-29 11:26 | default | 88.427 | %a.s. | 27.7768 | °C | 1015 | hPa | Humid | 36.4 | 0 |  | 0 | 21.887 | 77401.5746 | 335537.3709 | 28 | 85
305348 | 2022-08-09 15:47 | 20.0612 | Oxy_07 (PSt7-10) | 2022-07-29 11:26 | default | 88.4344 | %a.s. | 27.7771 | °C | 1015 | hPa | Humid | 36.4 | 0 |  | 0 | 21.886 | 77401.8921 | 335531.7456 | 28 | 85
305360 | 2022-08-09 15:47 | 20.0773 | Oxy_07 (PSt7-10) | 2022-07-29 11:26 | default | 88.429 | %a.s. | 27.7834 | °C | 1015 | hPa | Humid | 36.4 | 0 |  | 0 | 21.886 | 77407.7932 | 335537.6117 | 28 | 85
305370 | 2022-08-09 15:47 | 20.0942 | Oxy_07 (PSt7-10) | 2022-07-29 11:26 | default | 88.4473 | %a.s. | 27.7709 | °C | 1015 | hPa | Humid | 36.4 | 0 |  | 0 | 21.885 | 77420.3372 | 335540.257 | 28 | 85
305377 | 2022-08-09 15:47 | 20.1112 | Oxy_07 (PSt7-10) | 2022-07-29 11:26 | default | 88.4602 | %a.s. | 27.7739 | °C | 1015 | hPa | Humid | 36.4 | 0 |  | 0 | 21.883 | 77414.2279 | 335540.4436 | 28 | 85
305387 | 2022-08-09 15:47 | 20.1273 | Oxy_07 (PSt7-10) | 2022-07-29 11:26 | default | 88.4628 | %a.s. | 27.7708 | °C | 1015 | hPa | Humid | 36.4 | 0 |  | 0 | 21.883 | 77410.0648 | 335533.1233 | 28 | 85
305393 | 2022-08-09 15:47 | 20.1441 | Oxy_07 (PSt7-10) | 2022-07-29 11:26 | default | 88.46 | %a.s. | 27.7741 | °C | 1015 | hPa | Humid | 36.4 | 0 |  | 0 | 21.883 | 77414.74 | 335536.6288 | 28 | 85
305401 | 2022-08-09 15:48 | 20.1611 | Oxy_07 (PSt7-10) | 2022-07-29 11:26 | default | 88.4832 | %a.s. | 27.7739 | °C | 1015 | hPa | Humid | 36.4 | 0 |  | 0 | 21.88 | 77416.8977 | 335539.4707 | 28 | 85
305414 | 2022-08-09 15:48 | 20.1773 | Oxy_07 (PSt7-10) | 2022-07-29 11:26 | default | 88.4678 | %a.s. | 27.774 | °C | 1015 | hPa | Humid | 36.4 | 0 |  | 0 | 21.882 | 77414.1653 | 335520.7831 | 28 | 85
305420 | 2022-08-09 15:48 | 20.1942 | Oxy_07 (PSt7-10) | 2022-07-29 11:26 | default | 88.4604 | %a.s. | 27.7737 | °C | 1015 | hPa | Humid | 36.4 | 0 |  | 0 | 21.883 | 77417.3581 | 335538.5386 | 28 | 85
305430 | 2022-08-09 15:48 | 20.2111 | Oxy_07 (PSt7-10) | 2022-07-29 11:26 | default | 88.427 | %a.s. | 27.7947 | °C | 1015 | hPa | Humid | 36.4 | 0 |  | 0 | 21.885 | 77426.7315 | 335537.135 | 28 | 85
305439 | 2022-08-09 15:48 | 20.228 | Oxy_07 (PSt7-10) | 2022-07-29 11:26 | default | 88.4216 | %a.s. | 27.7921 | °C | 1015 | hPa | Humid | 36.4 | 0 |  | 0 | 21.886 | 77421.2505 | 335536.3743 | 28 | 85
305450 | 2022-08-09 15:48 | 20.244 | Oxy_07 (PSt7-10) | 2022-07-29 11:26 | default | 88.455 | %a.s. | 27.7889 | °C | 1015 | hPa | Humid | 36.4 | 0 |  | 0 | 21.882 | 77422.5901 | 335538.2149 | 28 | 85
305461 | 2022-08-09 15:48 | 20.2609 | Oxy_07 (PSt7-10) | 2022-07-29 11:26 | default | 88.4162 | %a.s. | 27.7714 | °C | 1015 | hPa | Humid | 36.4 | 0 |  | 0 | 21.889 | 77426.838 | 335544.8946 | 28 | 85
305465 | 2022-08-09 15:48 | 20.2782 | Oxy_07 (PSt7-10) | 2022-07-29 11:26 | default | 88.3916 | %a.s. | 27.7823 | °C | 1015 | hPa | Humid | 36.4 | 0 |  | 0 | 21.891 | 77430.6459 | 335540.1451 | 28 | 85
305471 | 2022-08-09 15:48 | 20.2942 | Oxy_07 (PSt7-10) | 2022-07-29 11:26 | default | 88.4139 | %a.s. | 27.792 | °C | 1015 | hPa | Humid | 36.4 | 0 |  | 0 | 21.887 | 77434.0869 | 335526.7501 | 28 | 85
305486 | 2022-08-09 15:48 | 20.3111 | Oxy_07 (PSt7-10) | 2022-07-29 11:26 | default | 88.4405 | %a.s. | 27.7789 | °C | 1015 | hPa | Humid | 36.4 | 0 |  | 0 | 21.885 | 77429.6527 | 335556.8477 | 28 | 85
305494 | 2022-08-09 15:48 | 20.328 | Oxy_07 (PSt7-10) | 2022-07-29 11:26 | default | 88.4331 | %a.s. | 27.7876 | °C | 1015 | hPa | Humid | 36.4 | 0 |  | 0 | 21.885 | 77439.678 | 335543.2291 | 28 | 85
305504 | 2022-08-09 15:48 | 20.344 | Oxy_07 (PSt7-10) | 2022-07-29 11:26 | default | 88.4212 | %a.s. | 27.7746 | °C | 1015 | hPa | Humid | 36.4 | 0 |  | 0 | 21.888 | 77443.8934 | 335545.4773 | 28 | 85
305507 | 2022-08-09 15:48 | 20.3609 | Oxy_07 (PSt7-10) | 2022-07-29 11:26 | default | 88.4387 | %a.s. | 27.7811 | °C | 1015 | hPa | Humid | 36.4 | 0 |  | 0 | 21.885 | 77443.867 | 335544.3434 | 28 | 85
305521 | 2022-08-09 15:48 | 20.3779 | Oxy_07 (PSt7-10) | 2022-07-29 11:26 | default | 88.4113 | %a.s. | 27.7862 | °C | 1015 | hPa | Humid | 36.4 | 0 |  | 0 | 21.888 | 77447.5172 | 335541.3416 | 28 | 85
305529 | 2022-08-09 15:48 | 20.3947 | Oxy_07 (PSt7-10) | 2022-07-29 11:26 | default | 88.4509 | %a.s. | 27.7847 | °C | 1015 | hPa | Humid | 36.4 | 0 |  | 0 | 21.883 | 77439.9752 | 335539.3003 | 28 | 85
305534 | 2022-08-09 15:48 | 20.4108 | Oxy_07 (PSt7-10) | 2022-07-29 11:26 | default | 88.4329 | %a.s. | 27.7878 | °C | 1015 | hPa | Humid | 36.4 | 0 |  | 0 | 21.885 | 77436.8443 | 335539.1832 | 28 | 85
305548 | 2022-08-09 15:48 | 20.4277 | Oxy_07 (PSt7-10) | 2022-07-29 11:26 | default | 88.4684 | %a.s. | 27.7732 | °C | 1015 | hPa | Humid | 36.4 | 0 |  | 0 | 21.882 | 77449.1013 | 335543.641 | 28 | 85
305556 | 2022-08-09 15:48 | 20.4446 | Oxy_07 (PSt7-10) | 2022-07-29 11:26 | default | 88.4277 | %a.s. | 27.7849 | °C | 1015 | hPa | Humid | 36.4 | 0 |  | 0 | 21.886 | 77447.4872 | 335556.6147 | 28 | 85
305567 | 2022-08-09 15:48 | 20.4606 | Oxy_07 (PSt7-10) | 2022-07-29 11:26 | default | 88.4347 | %a.s. | 27.7858 | °C | 1015 | hPa | Humid | 36.4 | 0 |  | 0 | 21.885 | 77439.9076 | 335556.9423 | 28 | 85
305579 | 2022-08-09 15:48 | 20.4775 | Oxy_07 (PSt7-10) | 2022-07-29 11:26 | default | 88.434 | %a.s. | 27.7686 | °C | 1015 | hPa | Humid | 36.4 | 0 |  | 0 | 21.887 | 77442.9837 | 335541.9292 | 28 | 85
305591 | 2022-08-09 15:48 | 20.4945 | Oxy_07 (PSt7-10) | 2022-07-29 11:26 | default | 88.4137 | %a.s. | 27.7743 | °C | 1015 | hPa | Humid | 36.4 | 0 |  | 0 | 21.889 | 77446.2228 | 335553.8029 | 28 | 85
305603 | 2022-08-09 15:48 | 20.5114 | Oxy_07 (PSt7-10) | 2022-07-29 11:26 | default | 88.4208 | %a.s. | 27.775 | °C | 1015 | hPa | Humid | 36.4 | 0 |  | 0 | 21.888 | 77446.7367 | 335567.525 | 28 | 85
305601 | 2022-08-09 15:48 | 20.5274 | Oxy_07 (PSt7-10) | 2022-07-29 11:26 | default | 88.4207 | %a.s. | 27.7841 | °C | 1015 | hPa | Humid | 36.4 | 0 |  | 0 | 21.887 | 77449.5574 | 335556.6725 | 28 | 85
305608 | 2022-08-09 15:48 | 20.5445 | Oxy_07 (PSt7-10) | 2022-07-29 11:26 | default | 88.4072 | %a.s. | 27.7909 | °C | 1015 | hPa | Humid | 36.4 | 0 |  | 0 | 21.888 | 77449.2865 | 335561.6441 | 28 | 85
305616 | 2022-08-09 15:48 | 20.5614 | Oxy_07 (PSt7-10) | 2022-07-29 11:26 | default | 88.4354 | %a.s. | 27.7759 | °C | 1015 | hPa | Humid | 36.4 | 0 |  | 0 | 21.886 | 77446.2699 | 335563.0307 | 28 | 85
305632 | 2022-08-09 15:48 | 20.5774 | Oxy_07 (PSt7-10) | 2022-07-29 11:26 | default | 88.4081 | %a.s. | 27.7809 | °C | 1015 | hPa | Humid | 36.4 | 0 |  | 0 | 21.889 | 77460.9054 | 335553.2407 | 28 | 85
305639 | 2022-08-09 15:48 | 20.5943 | Oxy_07 (PSt7-10) | 2022-07-29 11:26 | default | 88.4129 | %a.s. | 27.7842 | °C | 1015 | hPa | Humid | 36.4 | 0 |  | 0 | 21.888 | 77457.6995 | 335553.0612 | 28 | 85
305643 | 2022-08-09 15:48 | 20.6112 | Oxy_07 (PSt7-10) | 2022-07-29 11:26 | default | 88.4248 | %a.s. | 27.7793 | °C | 1015 | hPa | Humid | 36.4 | 0 |  | 0 | 21.887 | 77463.9227 | 335567.3431 | 28 | 85
305657 | 2022-08-09 15:48 | 20.6273 | Oxy_07 (PSt7-10) | 2022-07-29 11:26 | default | 88.4204 | %a.s. | 27.7755 | °C | 1015 | hPa | Humid | 36.4 | 0 |  | 0 | 21.888 | 77455.3535 | 335555.6714 | 28 | 85
305666 | 2022-08-09 15:48 | 20.6442 | Oxy_07 (PSt7-10) | 2022-07-29 11:26 | default | 88.4254 | %a.s. | 27.7786 | °C | 1015 | hPa | Humid | 36.4 | 0 |  | 0 | 21.887 | 77469.9877 | 335557.6707 | 28 | 85
305675 | 2022-08-09 15:48 | 20.6612 | Oxy_07 (PSt7-10) | 2022-07-29 11:26 | default | 88.4241 | %a.s. | 27.7712 | °C | 1015 | hPa | Humid | 36.4 | 0 |  | 0 | 21.888 | 77466.4045 | 335566.4068 | 28 | 85
305685 | 2022-08-09 15:48 | 20.6773 | Oxy_07 (PSt7-10) | 2022-07-29 11:26 | default | 88.406 | %a.s. | 27.7833 | °C | 1015 | hPa | Humid | 36.4 | 0 |  | 0 | 21.889 | 77475.9366 | 335553.4007 | 28 | 85
305694 | 2022-08-09 15:48 | 20.6942 | Oxy_07 (PSt7-10) | 2022-07-29 11:26 | default | 88.3961 | %a.s. | 27.777 | °C | 1015 | hPa | Humid | 36.4 | 0 |  | 0 | 21.891 | 77477.712 | 335556.5644 | 28 | 85
305702 | 2022-08-09 15:48 | 20.711 | Oxy_07 (PSt7-10) | 2022-07-29 11:26 | default | 88.4041 | %a.s. | 27.7945 | °C | 1015 | hPa | Humid | 36.4 | 0 |  | 0 | 21.888 | 77481.5116 | 335572.283 | 28 | 85
305708 | 2022-08-09 15:48 | 20.7279 | Oxy_07 (PSt7-10) | 2022-07-29 11:26 | default | 88.3893 | %a.s. | 27.7939 | °C | 1015 | hPa | Humid | 36.4 | 0 |  | 0 | 21.89 | 77483.7807 | 335563.0596 | 28 | 85
305714 | 2022-08-09 15:48 | 20.744 | Oxy_07 (PSt7-10) | 2022-07-29 11:26 | default | 88.4103 | %a.s. | 27.7783 | °C | 1015 | hPa | Humid | 36.4 | 0 |  | 0 | 21.889 | 77470.786 | 335562.8635 | 28 | 85
305723 | 2022-08-09 15:48 | 20.7609 | Oxy_07 (PSt7-10) | 2022-07-29 11:26 | default | 88.3939 | %a.s. | 27.7705 | °C | 1015 | hPa | Humid | 36.4 | 0 |  | 0 | 21.892 | 77466.2738 | 335566.8377 | 28 | 85
305735 | 2022-08-09 15:48 | 20.7777 | Oxy_07 (PSt7-10) | 2022-07-29 11:26 | default | 88.432 | %a.s. | 27.7799 | °C | 1015 | hPa | Humid | 36.4 | 0 |  | 0 | 21.886 | 77469.0571 | 335574.9848 | 28 | 85
305744 | 2022-08-09 15:48 | 20.7947 | Oxy_07 (PSt7-10) | 2022-07-29 11:26 | default | 88.4492 | %a.s. | 27.7777 | °C | 1015 | hPa | Humid | 36.4 | 0 |  | 0 | 21.884 | 77473.5842 | 335571.1705 | 28 | 85
305755 | 2022-08-09 15:48 | 20.8107 | Oxy_07 (PSt7-10) | 2022-07-29 11:26 | default | 88.4065 | %a.s. | 27.7648 | °C | 1015 | hPa | Humid | 36.4 | 0 |  | 0 | 21.891 | 77470.4828 | 335575.8981 | 28 | 85
305762 | 2022-08-09 15:48 | 20.8277 | Oxy_07 (PSt7-10) | 2022-07-29 11:26 | default | 88.4109 | %a.s. | 27.7776 | °C | 1015 | hPa | Humid | 36.4 | 0 |  | 0 | 21.889 | 77474.7818 | 335575.318 | 28 | 85
305770 | 2022-08-09 15:48 | 20.8446 | Oxy_07 (PSt7-10) | 2022-07-29 11:26 | default | 88.3766 | %a.s. | 27.7907 | °C | 1015 | hPa | Humid | 36.4 | 0 |  | 0 | 21.892 | 77476.8994 | 335576.3473 | 28 | 85
305784 | 2022-08-09 15:48 | 20.8606 | Oxy_07 (PSt7-10) | 2022-07-29 11:26 | default | 88.3964 | %a.s. | 27.8036 | °C | 1015 | hPa | Humid | 36.4 | 0 |  | 0 | 21.888 | 77481.5091 | 335566.8806 | 28 | 85
305791 | 2022-08-09 15:48 | 20.8775 | Oxy_07 (PSt7-10) | 2022-07-29 11:26 | default | 88.3766 | %a.s. | 27.7998 | °C | 1015 | hPa | Humid | 36.4 | 0 |  | 0 | 21.891 | 77487.1965 | 335577.718 | 28 | 85
305798 | 2022-08-09 15:48 | 20.8944 | Oxy_07 (PSt7-10) | 2022-07-29 11:26 | default | 88.4217 | %a.s. | 27.783 | °C | 1015 | hPa | Humid | 36.4 | 0 |  | 0 | 21.887 | 77491.8195 | 335588.6808 | 28 | 85
305806 | 2022-08-09 15:48 | 20.9113 | Oxy_07 (PSt7-10) | 2022-07-29 11:26 | default | 88.3776 | %a.s. | 27.7807 | °C | 1015 | hPa | Humid | 36.4 | 0 |  | 0 | 21.893 | 77493.7417 | 335587.7401 | 28 | 85
305818 | 2022-08-09 15:48 | 20.9273 | Oxy_07 (PSt7-10) | 2022-07-29 11:26 | default | 88.3922 | %a.s. | 27.7905 | °C | 1015 | hPa | Humid | 36.4 | 0 |  | 0 | 21.89 | 77490.604 | 335583.8929 | 28 | 85
305830 | 2022-08-09 15:48 | 20.9442 | Oxy_07 (PSt7-10) | 2022-07-29 11:26 | default | 88.397 | %a.s. | 27.7849 | °C | 1015 | hPa | Humid | 36.4 | 0 |  | 0 | 21.89 | 77493.8387 | 335579.161 | 28 | 85
305832 | 2022-08-09 15:48 | 20.9612 | Oxy_07 (PSt7-10) | 2022-07-29 11:26 | default | 88.4285 | %a.s. | 27.775 | °C | 1015 | hPa | Humid | 36.4 | 0 |  | 0 | 21.887 | 77490.3422 | 335594.4391 | 28 | 85
305847 | 2022-08-09 15:48 | 20.9773 | Oxy_07 (PSt7-10) | 2022-07-29 11:26 | default | 88.4169 | %a.s. | 27.7706 | °C | 1015 | hPa | Humid | 36.4 | 0 |  | 0 | 21.889 | 77483.0494 | 335588.4431 | 28 | 85
305855 | 2022-08-09 15:48 | 20.9941 | Oxy_07 (PSt7-10) | 2022-07-29 11:26 | default | 88.4292 | %a.s. | 27.7741 | °C | 1015 | hPa | Humid | 36.4 | 0 |  | 0 | 21.887 | 77486.4673 | 335601.7066 | 28 | 85
305860 | 2022-08-09 15:48 | 21.011 | Oxy_07 (PSt7-10) | 2022-07-29 11:26 | default | 88.421 | %a.s. | 27.7837 | °C | 1015 | hPa | Humid | 36.4 | 0 |  | 0 | 21.887 | 77487.6008 | 335602.8714 | 28 | 85
305868 | 2022-08-09 15:48 | 21.0279 | Oxy_07 (PSt7-10) | 2022-07-29 11:26 | default | 88.4117 | %a.s. | 27.7947 | °C | 1015 | hPa | Humid | 36.4 | 0 |  | 0 | 21.887 | 77480.3233 | 335587.2948 | 28 | 85
305881 | 2022-08-09 15:48 | 21.044 | Oxy_07 (PSt7-10) | 2022-07-29 11:26 | default | 88.4195 | %a.s. | 27.7856 | °C | 1015 | hPa | Humid | 36.4 | 0 |  | 0 | 21.887 | 77481.8871 | 335586.106 | 28 | 85
305888 | 2022-08-09 15:48 | 21.0609 | Oxy_07 (PSt7-10) | 2022-07-29 11:26 | default | 88.3741 | %a.s. | 27.7848 | °C | 1015 | hPa | Humid | 36.4 | 0 |  | 0 | 21.893 | 77492.1406 | 335602.4771 | 28 | 85
305896 | 2022-08-09 15:48 | 21.0778 | Oxy_07 (PSt7-10) | 2022-07-29 11:26 | default | 88.3699 | %a.s. | 27.7807 | °C | 1015 | hPa | Humid | 36.4 | 0 |  | 0 | 21.894 | 77490.204 | 335606.588 | 28 | 85
305904 | 2022-08-09 15:48 | 21.0947 | Oxy_07 (PSt7-10) | 2022-07-29 11:26 | default | 88.3815 | %a.s. | 27.7851 | °C | 1015 | hPa | Humid | 36.4 | 0 |  | 0 | 21.892 | 77494.0809 | 335604.7115 | 28 | 85
305917 | 2022-08-09 15:48 | 21.1106 | Oxy_07 (PSt7-10) | 2022-07-29 11:26 | default | 88.4051 | %a.s. | 27.7844 | °C | 1015 | hPa | Humid | 36.4 | 0 |  | 0 | 21.889 | 77490.2445 | 335586.5281 | 28 | 85
305923 | 2022-08-09 15:48 | 21.1275 | Oxy_07 (PSt7-10) | 2022-07-29 11:26 | default | 88.3959 | %a.s. | 27.7682 | °C | 1015 | hPa | Humid | 36.4 | 0 |  | 0 | 21.892 | 77499.2195 | 335610.7372 | 28 | 85
305935 | 2022-08-09 15:48 | 21.1444 | Oxy_07 (PSt7-10) | 2022-07-29 11:26 | default | 88.3611 | %a.s. | 27.791 | °C | 1015 | hPa | Humid | 36.4 | 0 |  | 0 | 21.894 | 77508.9952 | 335609.5604 | 28 | 85
305941 | 2022-08-09 15:49 | 21.1612 | Oxy_07 (PSt7-10) | 2022-07-29 11:26 | default | 88.3759 | %a.s. | 27.7915 | °C | 1015 | hPa | Humid | 36.4 | 0 |  | 0 | 21.892 | 77508.7869 | 335622.6878 | 28 | 85
305955 | 2022-08-09 15:49 | 21.1773 | Oxy_07 (PSt7-10) | 2022-07-29 11:26 | default | 88.4005 | %a.s. | 27.7898 | °C | 1015 | hPa | Humid | 36.4 | 0 |  | 0 | 21.889 | 77519.1354 | 335620.3074 | 28 | 85
305963 | 2022-08-09 15:49 | 21.1942 | Oxy_07 (PSt7-10) | 2022-07-29 11:26 | default | 88.3857 | %a.s. | 27.7891 | °C | 1015 | hPa | Humid | 36.4 | 0 |  | 0 | 21.891 | 77513.2931 | 335611.3942 | 28 | 85
305971 | 2022-08-09 15:49 | 21.2111 | Oxy_07 (PSt7-10) | 2022-07-29 11:26 | default | 88.3473 | %a.s. | 27.7892 | °C | 1015 | hPa | Humid | 36.4 | 0 |  | 0 | 21.896 | 77517.7047 | 335617.3926 | 28 | 85
305977 | 2022-08-09 15:49 | 21.228 | Oxy_07 (PSt7-10) | 2022-07-29 11:26 | default | 88.3621 | %a.s. | 27.7898 | °C | 1015 | hPa | Humid | 36.4 | 0 |  | 0 | 21.894 | 77516.9116 | 335608.007 | 28 | 85
305990 | 2022-08-09 15:49 | 21.244 | Oxy_07 (PSt7-10) | 2022-07-29 11:26 | default | 88.3537 | %a.s. | 27.7907 | °C | 1015 | hPa | Humid | 36.4 | 0 |  | 0 | 21.895 | 77512.6268 | 335624.5995 | 28 | 85
305999 | 2022-08-09 15:49 | 21.2609 | Oxy_07 (PSt7-10) | 2022-07-29 11:26 | default | 88.4177 | %a.s. | 27.7786 | °C | 1015 | hPa | Humid | 36.4 | 0 |  | 0 | 21.888 | 77515.5229 | 335623.0897 | 28 | 85
306005 | 2022-08-09 15:49 | 21.2778 | Oxy_07 (PSt7-10) | 2022-07-29 11:26 | default | 88.3922 | %a.s. | 27.7816 | °C | 1015 | hPa | Humid | 36.4 | 0 |  | 0 | 21.891 | 77516.6363 | 335609.0845 | 28 | 85
306013 | 2022-08-09 15:49 | 21.2947 | Oxy_07 (PSt7-10) | 2022-07-29 11:26 | default | 88.3391 | %a.s. | 27.7718 | °C | 1015 | hPa | Humid | 36.4 | 0 |  | 0 | 21.899 | 77509.9412 | 335625.7843 | 28 | 85
306026 | 2022-08-09 15:49 | 21.3108 | Oxy_07 (PSt7-10) | 2022-07-29 11:26 | default | 88.3685 | %a.s. | 27.7823 | °C | 1015 | hPa | Humid | 36.4 | 0 |  | 0 | 21.894 | 77503.479 | 335627.124 | 28 | 85
306035 | 2022-08-09 15:49 | 21.3277 | Oxy_07 (PSt7-10) | 2022-07-29 11:26 | default | 88.3654 | %a.s. | 27.786 | °C | 1015 | hPa | Humid | 36.4 | 0 |  | 0 | 21.894 | 77502.8084 | 335619.5823 | 28 | 85
306042 | 2022-08-09 15:49 | 21.3446 | Oxy_07 (PSt7-10) | 2022-07-29 11:26 | default | 88.3727 | %a.s. | 27.7863 | °C | 1015 | hPa | Humid | 36.4 | 0 |  | 0 | 21.893 | 77506.8156 | 335628.8357 | 28 | 85
306047 | 2022-08-09 15:49 | 21.3607 | Oxy_07 (PSt7-10) | 2022-07-29 11:26 | default | 88.3904 | %a.s. | 27.7836 | °C | 1015 | hPa | Humid | 36.4 | 0 |  | 0 | 21.891 | 77506.6543 | 335618.9065 | 28 | 85
306062 | 2022-08-09 15:49 | 21.3777 | Oxy_07 (PSt7-10) | 2022-07-29 11:26 | default | 88.3835 | %a.s. | 27.7828 | °C | 1015 | hPa | Humid | 36.4 | 0 |  | 0 | 21.892 | 77512.6966 | 335638.6858 | 28 | 85
306070 | 2022-08-09 15:49 | 21.3946 | Oxy_07 (PSt7-10) | 2022-07-29 11:26 | default | 88.3879 | %a.s. | 27.7866 | °C | 1015 | hPa | Humid | 36.4 | 0 |  | 0 | 21.891 | 77510.3514 | 335630.4021 | 28 | 85
306082 | 2022-08-09 15:49 | 21.4107 | Oxy_07 (PSt7-10) | 2022-07-29 11:26 | default | 88.3838 | %a.s. | 27.7824 | °C | 1015 | hPa | Humid | 36.4 | 0 |  | 0 | 21.892 | 77509.2411 | 335637.9135 | 28 | 85
306080 | 2022-08-09 15:49 | 21.4276 | Oxy_07 (PSt7-10) | 2022-07-29 11:26 | default | 88.412 | %a.s. | 27.7853 | °C | 1015 | hPa | Humid | 36.4 | 0 |  | 0 | 21.888 | 77508.2917 | 335644.8246 | 28 | 85
306092 | 2022-08-09 15:49 | 21.4444 | Oxy_07 (PSt7-10) | 2022-07-29 11:26 | default | 88.4187 | %a.s. | 27.7774 | °C | 1015 | hPa | Humid | 36.4 | 0 |  | 0 | 21.888 | 77503.4943 | 335637.2543 | 28 | 85
306101 | 2022-08-09 15:49 | 21.4613 | Oxy_07 (PSt7-10) | 2022-07-29 11:26 | default | 88.4381 | %a.s. | 27.7728 | °C | 1015 | hPa | Humid | 36.4 | 0 |  | 0 | 21.886 | 77513.7321 | 335650.4868 | 28 | 85
306118 | 2022-08-09 15:49 | 21.4774 | Oxy_07 (PSt7-10) | 2022-07-29 11:26 | default | 88.4132 | %a.s. | 27.7929 | °C | 1015 | hPa | Humid | 36.4 | 0 |  | 0 | 21.887 | 77513.8918 | 335627.4907 | 28 | 85
306125 | 2022-08-09 15:49 | 21.4943 | Oxy_07 (PSt7-10) | 2022-07-29 11:26 | default | 88.3875 | %a.s. | 27.805 | °C | 1015 | hPa | Humid | 36.4 | 0 |  | 0 | 21.889 | 77504.3602 | 335648.8091 | 28 | 85
306134 | 2022-08-09 15:49 | 21.5112 | Oxy_07 (PSt7-10) | 2022-07-29 11:26 | default | 88.4293 | %a.s. | 27.792 | °C | 1015 | hPa | Humid | 36.4 | 0 |  | 0 | 21.885 | 77518.4532 | 335650.8867 | 28 | 85
306143 | 2022-08-09 15:49 | 21.5272 | Oxy_07 (PSt7-10) | 2022-07-29 11:26 | default | 88.3659 | %a.s. | 27.7944 | °C | 1015 | hPa | Humid | 36.4 | 0 |  | 0 | 21.893 | 77514.3057 | 335646.0409 | 28 | 85
306152 | 2022-08-09 15:49 | 21.5441 | Oxy_07 (PSt7-10) | 2022-07-29 11:26 | default | 88.3895 | %a.s. | 27.7757 | °C | 1015 | hPa | Humid | 36.4 | 0 |  | 0 | 21.892 | 77521.7036 | 335642.9231 | 28 | 85
306161 | 2022-08-09 15:49 | 21.561 | Oxy_07 (PSt7-10) | 2022-07-29 11:26 | default | 88.388 | %a.s. | 27.7954 | °C | 1015 | hPa | Humid | 36.4 | 0 |  | 0 | 21.89 | 77524.2006 | 335649.7092 | 28 | 85
306169 | 2022-08-09 15:49 | 21.5779 | Oxy_07 (PSt7-10) | 2022-07-29 11:26 | default | 88.3717 | %a.s. | 27.7876 | °C | 1015 | hPa | Humid | 36.4 | 0 |  | 0 | 21.893 | 77531.2303 | 335660.9489 | 28 | 85
306176 | 2022-08-09 15:49 | 21.594 | Oxy_07 (PSt7-10) | 2022-07-29 11:26 | default | 88.3964 | %a.s. | 27.7855 | °C | 1015 | hPa | Humid | 36.4 | 0 |  | 0 | 21.89 | 77527.3393 | 335662.3959 | 28 | 85
306190 | 2022-08-09 15:49 | 21.6109 | Oxy_07 (PSt7-10) | 2022-07-29 11:26 | default | 88.3848 | %a.s. | 27.7812 | °C | 1015 | hPa | Humid | 36.4 | 0 |  | 0 | 21.892 | 77524.2355 | 335649.5696 | 28 | 85
306196 | 2022-08-09 15:49 | 21.6278 | Oxy_07 (PSt7-10) | 2022-07-29 11:26 | default | 88.404 | %a.s. | 27.7767 | °C | 1015 | hPa | Humid | 36.4 | 0 |  | 0 | 21.89 | 77525.4528 | 335663.5332 | 28 | 85
306201 | 2022-08-09 15:49 | 21.6446 | Oxy_07 (PSt7-10) | 2022-07-29 11:26 | default | 88.3793 | %a.s. | 27.7876 | °C | 1015 | hPa | Humid | 36.4 | 0 |  | 0 | 21.892 | 77525.4616 | 335658.2278 | 28 | 85
306209 | 2022-08-09 15:49 | 21.6606 | Oxy_07 (PSt7-10) | 2022-07-29 11:26 | default | 88.3801 | %a.s. | 27.8047 | °C | 1015 | hPa | Humid | 36.4 | 0 |  | 0 | 21.89 | 77526.3904 | 335654.3637 | 28 | 85
306218 | 2022-08-09 15:49 | 21.6776 | Oxy_07 (PSt7-10) | 2022-07-29 11:26 | default | 88.3554 | %a.s. | 27.7886 | °C | 1015 | hPa | Humid | 36.4 | 0 |  | 0 | 21.895 | 77526.8905 | 335658.6707 | 28 | 85
306228 | 2022-08-09 15:49 | 21.6945 | Oxy_07 (PSt7-10) | 2022-07-29 11:26 | default | 88.3839 | %a.s. | 27.7912 | °C | 1015 | hPa | Humid | 36.4 | 0 |  | 0 | 21.891 | 77537.5362 | 335661.823 | 28 | 85
306238 | 2022-08-09 15:49 | 21.7113 | Oxy_07 (PSt7-10) | 2022-07-29 11:26 | default | 88.4029 | %a.s. | 27.787 | °C | 1015 | hPa | Humid | 36.4 | 0 |  | 0 | 21.889 | 77533.3227 | 335665.1803 | 28 | 85
306250 | 2022-08-09 15:49 | 21.7274 | Oxy_07 (PSt7-10) | 2022-07-29 11:26 | default | 88.3751 | %a.s. | 27.7925 | °C | 1015 | hPa | Humid | 36.4 | 0 |  | 0 | 21.892 | 77531.3121 | 335657.523 | 28 | 85
306262 | 2022-08-09 15:49 | 21.7443 | Oxy_07 (PSt7-10) | 2022-07-29 11:26 | default | 88.3658 | %a.s. | 27.7765 | °C | 1015 | hPa | Humid | 36.4 | 0 |  | 0 | 21.895 | 77538.7103 | 335674.875 | 28 | 85
306264 | 2022-08-09 15:49 | 21.7612 | Oxy_07 (PSt7-10) | 2022-07-29 11:26 | default | 88.3918 | %a.s. | 27.7731 | °C | 1015 | hPa | Humid | 36.4 | 0 |  | 0 | 21.892 | 77532.9157 | 335679.3432 | 28 | 85
306277 | 2022-08-09 15:49 | 21.7772 | Oxy_07 (PSt7-10) | 2022-07-29 11:26 | default | 88.4133 | %a.s. | 27.7658 | °C | 1015 | hPa | Humid | 36.4 | 0 |  | 0 | 21.89 | 77538.5451 | 335664.7188 | 28 | 85
306288 | 2022-08-09 15:49 | 21.7941 | Oxy_07 (PSt7-10) | 2022-07-29 11:26 | default | 88.3843 | %a.s. | 27.7908 | °C | 1015 | hPa | Humid | 36.4 | 0 |  | 0 | 21.891 | 77545.7162 | 335665.8817 | 28 | 85
306296 | 2022-08-09 15:49 | 21.8111 | Oxy_07 (PSt7-10) | 2022-07-29 11:26 | default | 88.3823 | %a.s. | 27.7931 | °C | 1015 | hPa | Humid | 36.4 | 0 |  | 0 | 21.891 | 77540.0606 | 335679.759 | 28 | 85
306307 | 2022-08-09 15:49 | 21.828 | Oxy_07 (PSt7-10) | 2022-07-29 11:26 | default | 88.3598 | %a.s. | 27.8194 | °C | 1015 | hPa | Humid | 36.4 | 0 |  | 0 | 21.891 | 77541.9633 | 335672.1319 | 28 | 85
306311 | 2022-08-09 15:49 | 21.8441 | Oxy_07 (PSt7-10) | 2022-07-29 11:26 | default | 88.3769 | %a.s. | 27.7905 | °C | 1015 | hPa | Humid | 36.4 | 0 |  | 0 | 21.892 | 77538.3625 | 335667.1846 | 28 | 85
306320 | 2022-08-09 15:49 | 21.8609 | Oxy_07 (PSt7-10) | 2022-07-29 11:26 | default | 88.3724 | %a.s. | 27.8047 | °C | 1015 | hPa | Humid | 36.4 | 0 |  | 0 | 21.891 | 77540.7801 | 335683.505 | 28 | 85
306330 | 2022-08-09 15:49 | 21.8778 | Oxy_07 (PSt7-10) | 2022-07-29 11:26 | default | 88.3514 | %a.s. | 27.8023 | °C | 1015 | hPa | Humid | 36.4 | 0 |  | 0 | 21.894 | 77535.246 | 335690.6628 | 28 | 85
306341 | 2022-08-09 15:49 | 21.894 | Oxy_07 (PSt7-10) | 2022-07-29 11:26 | default | 88.3497 | %a.s. | 27.7863 | °C | 1015 | hPa | Humid | 36.4 | 0 |  | 0 | 21.896 | 77534.1089 | 335677.0263 | 28 | 85
306347 | 2022-08-09 15:49 | 21.9108 | Oxy_07 (PSt7-10) | 2022-07-29 11:26 | default | 88.4045 | %a.s. | 27.794 | °C | 1015 | hPa | Humid | 36.4 | 0 |  | 0 | 21.888 | 77543.9153 | 335680.6676 | 28 | 85
306355 | 2022-08-09 15:49 | 21.9277 | Oxy_07 (PSt7-10) | 2022-07-29 11:26 | default | 88.3835 | %a.s. | 27.7737 | °C | 1015 | hPa | Humid | 36.4 | 0 |  | 0 | 21.893 | 77536.5272 | 335673.5312 | 28 | 85
306370 | 2022-08-09 15:49 | 21.9446 | Oxy_07 (PSt7-10) | 2022-07-29 11:26 | default | 88.3771 | %a.s. | 27.7992 | °C | 1015 | hPa | Humid | 36.4 | 0 |  | 0 | 21.891 | 77544.2439 | 335681.5951 | 28 | 85
306376 | 2022-08-09 15:49 | 21.9607 | Oxy_07 (PSt7-10) | 2022-07-29 11:26 | default | 88.3553 | %a.s. | 27.7977 | °C | 1015 | hPa | Humid | 36.4 | 0 |  | 0 | 21.894 | 77540.6259 | 335681.9935 | 28 | 85
306383 | 2022-08-09 15:49 | 21.9777 | Oxy_07 (PSt7-10) | 2022-07-29 11:26 | default | 88.3641 | %a.s. | 27.7964 | °C | 1015 | hPa | Humid | 36.4 | 0 |  | 0 | 21.893 | 77541.2163 | 335689.1966 | 28 | 85
306391 | 2022-08-09 15:49 | 21.9946 | Oxy_07 (PSt7-10) | 2022-07-29 11:26 | default | 88.3649 | %a.s. | 27.7955 | °C | 1015 | hPa | Humid | 36.4 | 0 |  | 0 | 21.893 | 77543.9767 | 335691.1657 | 28 | 85
306403 | 2022-08-09 15:49 | 22.0107 | Oxy_07 (PSt7-10) | 2022-07-29 11:26 | default | 88.3917 | %a.s. | 27.7821 | °C | 1015 | hPa | Humid | 36.4 | 0 |  | 0 | 21.891 | 77539.4648 | 335700.2872 | 28 | 85
306410 | 2022-08-09 15:49 | 22.0276 | Oxy_07 (PSt7-10) | 2022-07-29 11:26 | default | 88.3888 | %a.s. | 27.7854 | °C | 1015 | hPa | Humid | 36.4 | 0 |  | 0 | 21.891 | 77542.976 | 335699.9148 | 28 | 85
306419 | 2022-08-09 15:49 | 22.0446 | Oxy_07 (PSt7-10) | 2022-07-29 11:26 | default | 88.372 | %a.s. | 27.7783 | °C | 1015 | hPa | Humid | 36.4 | 0 |  | 0 | 21.894 | 77540.2959 | 335694.8057 | 28 | 85
306433 | 2022-08-09 15:49 | 22.0606 | Oxy_07 (PSt7-10) | 2022-07-29 11:26 | default | 88.3968 | %a.s. | 27.7761 | °C | 1015 | hPa | Humid | 36.4 | 0 |  | 0 | 21.891 | 77536.9419 | 335707.6176 | 28 | 85
306439 | 2022-08-09 15:49 | 22.0775 | Oxy_07 (PSt7-10) | 2022-07-29 11:26 | default | 88.3696 | %a.s. | 27.781 | °C | 1015 | hPa | Humid | 36.4 | 0 |  | 0 | 21.894 | 77543.4511 | 335700.1877 | 28 | 85
306445 | 2022-08-09 15:49 | 22.0944 | Oxy_07 (PSt7-10) | 2022-07-29 11:26 | default | 88.3734 | %a.s. | 27.7946 | °C | 1015 | hPa | Humid | 36.4 | 0 |  | 0 | 21.892 | 77533.6636 | 335698.5444 | 28 | 85
306454 | 2022-08-09 15:49 | 22.1114 | Oxy_07 (PSt7-10) | 2022-07-29 11:26 | default | 88.3873 | %a.s. | 27.8052 | °C | 1015 | hPa | Humid | 36.4 | 0 |  | 0 | 21.889 | 77537.8324 | 335701.3994 | 28 | 85
306461 | 2022-08-09 15:49 | 22.1274 | Oxy_07 (PSt7-10) | 2022-07-29 11:26 | default | 88.3605 | %a.s. | 27.8007 | °C | 1015 | hPa | Humid | 36.4 | 0 |  | 0 | 21.893 | 77544.8895 | 335705.4687 | 28 | 85
306478 | 2022-08-09 15:49 | 22.1443 | Oxy_07 (PSt7-10) | 2022-07-29 11:26 | default | 88.3951 | %a.s. | 27.7961 | °C | 1015 | hPa | Humid | 36.4 | 0 |  | 0 | 21.889 | 77546.4962 | 335697.9867 | 28 | 85
306487 | 2022-08-09 15:50 | 22.1612 | Oxy_07 (PSt7-10) | 2022-07-29 11:26 | default | 88.376 | %a.s. | 27.7915 | °C | 1015 | hPa | Humid | 36.4 | 0 |  | 0 | 21.892 | 77551.7137 | 335716.1378 | 28 | 85
306494 | 2022-08-09 15:50 | 22.1773 | Oxy_07 (PSt7-10) | 2022-07-29 11:26 | default | 88.3347 | %a.s. | 27.7949 | °C | 1015 | hPa | Humid | 36.4 | 0 |  | 0 | 21.897 | 77543.9108 | 335696.9355 | 28 | 85
306497 | 2022-08-09 15:50 | 22.1942 | Oxy_07 (PSt7-10) | 2022-07-29 11:26 | default | 88.3716 | %a.s. | 27.7966 | °C | 1015 | hPa | Humid | 36.4 | 0 |  | 0 | 21.892 | 77554.0775 | 335700.2804 | 28 | 85
306514 | 2022-08-09 15:50 | 22.2111 | Oxy_07 (PSt7-10) | 2022-07-29 11:26 | default | 88.3827 | %a.s. | 27.7837 | °C | 1015 | hPa | Humid | 36.4 | 0 |  | 0 | 21.892 | 77547.4991 | 335698.04 | 28 | 85
306519 | 2022-08-09 15:50 | 22.228 | Oxy_07 (PSt7-10) | 2022-07-29 11:26 | default | 88.3912 | %a.s. | 27.7917 | °C | 1015 | hPa | Humid | 36.4 | 0 |  | 0 | 21.89 | 77551.7392 | 335712.3404 | 28 | 85
306530 | 2022-08-09 15:50 | 22.244 | Oxy_07 (PSt7-10) | 2022-07-29 11:26 | default | 88.3778 | %a.s. | 27.7894 | °C | 1015 | hPa | Humid | 36.4 | 0 |  | 0 | 21.892 | 77560.2863 | 335707.6697 | 28 | 85
306540 | 2022-08-09 15:50 | 22.2609 | Oxy_07 (PSt7-10) | 2022-07-29 11:26 | default | 88.4093 | %a.s. | 27.7884 | °C | 1015 | hPa | Humid | 36.4 | 0 |  | 0 | 21.888 | 77557.7535 | 335715.3564 | 28 | 85
306545 | 2022-08-09 15:50 | 22.2778 | Oxy_07 (PSt7-10) | 2022-07-29 11:26 | default | 88.3574 | %a.s. | 27.7952 | °C | 1015 | hPa | Humid | 36.4 | 0 |  | 0 | 21.894 | 77559.244 | 335719.1844 | 28 | 85
306558 | 2022-08-09 15:50 | 22.2939 | Oxy_07 (PSt7-10) | 2022-07-29 11:26 | default | 88.3564 | %a.s. | 27.7875 | °C | 1015 | hPa | Humid | 36.4 | 0 |  | 0 | 21.895 | 77562.5137 | 335705.0757 | 28 | 85
306567 | 2022-08-09 15:50 | 22.3108 | Oxy_07 (PSt7-10) | 2022-07-29 11:26 | default | 88.3436 | %a.s. | 27.7845 | °C | 1015 | hPa | Humid | 36.4 | 0 |  | 0 | 21.897 | 77562.7354 | 335705.3811 | 28 | 85
306577 | 2022-08-09 15:50 | 22.3276 | Oxy_07 (PSt7-10) | 2022-07-29 11:26 | default | 88.3553 | %a.s. | 27.7887 | °C | 1015 | hPa | Humid | 36.4 | 0 |  | 0 | 21.895 | 77569.6627 | 335723.2958 | 28 | 85
306592 | 2022-08-09 15:50 | 22.3445 | Oxy_07 (PSt7-10) | 2022-07-29 11:26 | default | 88.3373 | %a.s. | 27.7829 | °C | 1015 | hPa | Humid | 36.4 | 0 |  | 0 | 21.898 | 77567.6929 | 335726.8264 | 28 | 85
306594 | 2022-08-09 15:50 | 22.3606 | Oxy_07 (PSt7-10) | 2022-07-29 11:26 | default | 88.38 | %a.s. | 27.7778 | °C | 1015 | hPa | Humid | 36.4 | 0 |  | 0 | 21.893 | 77571.6975 | 335721.8102 | 28 | 85
306601 | 2022-08-09 15:50 | 22.3775 | Oxy_07 (PSt7-10) | 2022-07-29 11:26 | default | 88.3531 | %a.s. | 27.7913 | °C | 1015 | hPa | Humid | 36.4 | 0 |  | 0 | 21.895 | 77567.2457 | 335717.0783 | 28 | 85
306613 | 2022-08-09 15:50 | 22.3944 | Oxy_07 (PSt7-10) | 2022-07-29 11:26 | default | 88.3447 | %a.s. | 27.7742 | °C | 1015 | hPa | Humid | 36.4 | 0 |  | 0 | 21.898 | 77570.0717 | 335733.2348 | 28 | 85
306616 | 2022-08-09 15:50 | 22.4113 | Oxy_07 (PSt7-10) | 2022-07-29 11:26 | default | 88.36 | %a.s. | 27.7833 | °C | 1015 | hPa | Humid | 36.4 | 0 |  | 0 | 21.895 | 77569.2793 | 335727.7861 | 28 | 85
306629 | 2022-08-09 15:50 | 22.4274 | Oxy_07 (PSt7-10) | 2022-07-29 11:26 | default | 88.3501 | %a.s. | 27.7949 | °C | 1015 | hPa | Humid | 36.4 | 0 |  | 0 | 21.895 | 77569.1498 | 335723.4744 | 28 | 85
306638 | 2022-08-09 15:50 | 22.4443 | Oxy_07 (PSt7-10) | 2022-07-29 11:26 | default | 88.3205 | %a.s. | 27.8026 | °C | 1015 | hPa | Humid | 36.4 | 0 |  | 0 | 21.898 | 77571.6734 | 335721.0198 | 28 | 85
306649 | 2022-08-09 15:50 | 22.4611 | Oxy_07 (PSt7-10) | 2022-07-29 11:26 | default | 88.3797 | %a.s. | 27.7962 | °C | 1015 | hPa | Humid | 36.4 | 0 |  | 0 | 21.891 | 77564.2508 | 335726.0171 | 28 | 85
306654 | 2022-08-09 15:50 | 22.478 | Oxy_07 (PSt7-10) | 2022-07-29 11:26 | default | 88.3527 | %a.s. | 27.7919 | °C | 1015 | hPa | Humid | 36.4 | 0 |  | 0 | 21.895 | 77565.6309 | 335739.0107 | 28 | 85
306666 | 2022-08-09 15:50 | 22.4941 | Oxy_07 (PSt7-10) | 2022-07-29 11:26 | default | 88.3689 | %a.s. | 27.7998 | °C | 1015 | hPa | Humid | 36.4 | 0 |  | 0 | 21.892 | 77570.228 | 335735.3406 | 28 | 85
306671 | 2022-08-09 15:50 | 22.511 | Oxy_07 (PSt7-10) | 2022-07-29 11:26 | default | 88.3479 | %a.s. | 27.7974 | °C | 1015 | hPa | Humid | 36.4 | 0 |  | 0 | 21.895 | 77566.6688 | 335744.3429 | 28 | 85
306678 | 2022-08-09 15:50 | 22.528 | Oxy_07 (PSt7-10) | 2022-07-29 11:26 | default | 88.357 | %a.s. | 27.7957 | °C | 1015 | hPa | Humid | 36.4 | 0 |  | 0 | 21.894 | 77575.2903 | 335746.7556 | 28 | 85
306691 | 2022-08-09 15:50 | 22.544 | Oxy_07 (PSt7-10) | 2022-07-29 11:26 | default | 88.3678 | %a.s. | 27.7921 | °C | 1015 | hPa | Humid | 36.4 | 0 |  | 0 | 21.893 | 77581.9242 | 335736.1013 | 28 | 85
306701 | 2022-08-09 15:50 | 22.5609 | Oxy_07 (PSt7-10) | 2022-07-29 11:26 | default | 88.3294 | %a.s. | 27.7922 | °C | 1015 | hPa | Humid | 36.4 | 0 |  | 0 | 21.898 | 77582.5611 | 335750.1925 | 28 | 85
306707 | 2022-08-09 15:50 | 22.5778 | Oxy_07 (PSt7-10) | 2022-07-29 11:26 | default | 88.3375 | %a.s. | 27.7917 | °C | 1015 | hPa | Humid | 36.4 | 0 |  | 0 | 21.897 | 77580.3611 | 335741.4629 | 28 | 85
306715 | 2022-08-09 15:50 | 22.5947 | Oxy_07 (PSt7-10) | 2022-07-29 11:26 | default | 88.3713 | %a.s. | 27.779 | °C | 1015 | hPa | Humid | 36.4 | 0 |  | 0 | 21.894 | 77594.8091 | 335750.7658 | 28 | 85
306728 | 2022-08-09 15:50 | 22.6108 | Oxy_07 (PSt7-10) | 2022-07-29 11:26 | default | 88.3343 | %a.s. | 27.7954 | °C | 1015 | hPa | Humid | 36.4 | 0 |  | 0 | 21.897 | 77592.7726 | 335753.0873 | 28 | 85
306738 | 2022-08-09 15:50 | 22.6277 | Oxy_07 (PSt7-10) | 2022-07-29 11:26 | default | 88.3828 | %a.s. | 27.7925 | °C | 1015 | hPa | Humid | 36.4 | 0 |  | 0 | 21.891 | 77587.8982 | 335756.9801 | 28 | 85
306748 | 2022-08-09 15:50 | 22.6447 | Oxy_07 (PSt7-10) | 2022-07-29 11:26 | default | 88.3717 | %a.s. | 27.7875 | °C | 1015 | hPa | Humid | 36.4 | 0 |  | 0 | 21.893 | 77592.5732 | 335763.6069 | 28 | 85
306757 | 2022-08-09 15:50 | 22.6607 | Oxy_07 (PSt7-10) | 2022-07-29 11:26 | default | 88.339 | %a.s. | 27.7898 | °C | 1015 | hPa | Humid | 36.4 | 0 |  | 0 | 21.897 | 77591.4098 | 335768.5623 | 28 | 85
306765 | 2022-08-09 15:50 | 22.6777 | Oxy_07 (PSt7-10) | 2022-07-29 11:26 | default | 88.3498 | %a.s. | 27.7863 | °C | 1015 | hPa | Humid | 36.4 | 0 |  | 0 | 21.896 | 77596.2627 | 335754.3765 | 28 | 85
306770 | 2022-08-09 15:50 | 22.6946 | Oxy_07 (PSt7-10) | 2022-07-29 11:26 | default | 88.3285 | %a.s. | 27.7932 | °C | 1015 | hPa | Humid | 36.4 | 0 |  | 0 | 21.898 | 77589.2289 | 335765.255 | 28 | 85
306782 | 2022-08-09 15:50 | 22.7108 | Oxy_07 (PSt7-10) | 2022-07-29 11:26 | default | 88.3773 | %a.s. | 27.7809 | °C | 1015 | hPa | Humid | 36.4 | 0 |  | 0 | 21.893 | 77605.4521 | 335760.0543 | 28 | 85
306791 | 2022-08-09 15:50 | 22.7277 | Oxy_07 (PSt7-10) | 2022-07-29 11:26 | default | 88.3609 | %a.s. | 27.7822 | °C | 1015 | hPa | Humid | 36.4 | 0 |  | 0 | 21.895 | 77607.5061 | 335756.9013 | 28 | 85
306797 | 2022-08-09 15:50 | 22.7446 | Oxy_07 (PSt7-10) | 2022-07-29 11:26 | default | 88.3094 | %a.s. | 27.7976 | °C | 1015 | hPa | Humid | 36.4 | 0 |  | 0 | 21.9 | 77601.0739 | 335770.3722 | 28 | 85
306809 | 2022-08-09 15:50 | 22.7607 | Oxy_07 (PSt7-10) | 2022-07-29 11:26 | default | 88.3385 | %a.s. | 27.7905 | °C | 1015 | hPa | Humid | 36.4 | 0 |  | 0 | 21.897 | 77598.7286 | 335757.9881 | 28 | 85
306817 | 2022-08-09 15:50 | 22.7776 | Oxy_07 (PSt7-10) | 2022-07-29 11:26 | default | 88.3278 | %a.s. | 27.794 | °C | 1015 | hPa | Humid | 36.4 | 0 |  | 0 | 21.898 | 77605.1063 | 335761.9345 | 28 | 85
306827 | 2022-08-09 15:50 | 22.7945 | Oxy_07 (PSt7-10) | 2022-07-29 11:26 | default | 88.3298 | %a.s. | 27.7917 | °C | 1015 | hPa | Humid | 36.4 | 0 |  | 0 | 21.898 | 77610.3586 | 335773.2556 | 28 | 85
306831 | 2022-08-09 15:50 | 22.8114 | Oxy_07 (PSt7-10) | 2022-07-29 11:26 | default | 88.3719 | %a.s. | 27.7962 | °C | 1015 | hPa | Humid | 36.4 | 0 |  | 0 | 21.892 | 77612.0547 | 335772.9079 | 28 | 85
306845 | 2022-08-09 15:50 | 22.8275 | Oxy_07 (PSt7-10) | 2022-07-29 11:26 | default | 88.3606 | %a.s. | 27.8005 | °C | 1015 | hPa | Humid | 36.4 | 0 |  | 0 | 21.893 | 77614.5483 | 335773.0629 | 28 | 85
306856 | 2022-08-09 15:50 | 22.8444 | Oxy_07 (PSt7-10) | 2022-07-29 11:26 | default | 88.3428 | %a.s. | 27.8034 | °C | 1015 | hPa | Humid | 36.4 | 0 |  | 0 | 21.895 | 77618.5074 | 335784.1314 | 28 | 85
306860 | 2022-08-09 15:50 | 22.8613 | Oxy_07 (PSt7-10) | 2022-07-29 11:26 | default | 88.324 | %a.s. | 27.7894 | °C | 1015 | hPa | Humid | 36.4 | 0 |  | 0 | 21.899 | 77618.5815 | 335777.4426 | 28 | 85
306872 | 2022-08-09 15:50 | 22.8774 | Oxy_07 (PSt7-10) | 2022-07-29 11:26 | default | 88.326 | %a.s. | 27.7961 | °C | 1015 | hPa | Humid | 36.4 | 0 |  | 0 | 21.898 | 77624.8529 | 335784.1981 | 28 | 85
306882 | 2022-08-09 15:50 | 22.8942 | Oxy_07 (PSt7-10) | 2022-07-29 11:26 | default | 88.3339 | %a.s. | 27.7869 | °C | 1015 | hPa | Humid | 36.4 | 0 |  | 0 | 21.898 | 77632.5419 | 335795.1151 | 28 | 85
306887 | 2022-08-09 15:50 | 22.9111 | Oxy_07 (PSt7-10) | 2022-07-29 11:26 | default | 88.3149 | %a.s. | 27.7912 | °C | 1015 | hPa | Humid | 36.4 | 0 |  | 0 | 21.9 | 77631.5474 | 335776.2045 | 28 | 85
306894 | 2022-08-09 15:50 | 22.928 | Oxy_07 (PSt7-10) | 2022-07-29 11:26 | default | 88.3224 | %a.s. | 27.7914 | °C | 1015 | hPa | Humid | 36.4 | 0 |  | 0 | 21.899 | 77635.6381 | 335796.0979 | 28 | 85
306908 | 2022-08-09 15:50 | 22.9441 | Oxy_07 (PSt7-10) | 2022-07-29 11:26 | default | 88.3543 | %a.s. | 27.7989 | °C | 1015 | hPa | Humid | 36.4 | 0 |  | 0 | 21.894 | 77638.8076 | 335785.849 | 28 | 85
306916 | 2022-08-09 15:50 | 22.961 | Oxy_07 (PSt7-10) | 2022-07-29 11:26 | default | 88.3252 | %a.s. | 27.788 | °C | 1015 | hPa | Humid | 36.4 | 0 |  | 0 | 21.899 | 77639.5441 | 335790.3959 | 28 | 85
306921 | 2022-08-09 15:50 | 22.9778 | Oxy_07 (PSt7-10) | 2022-07-29 11:26 | default | 88.2948 | %a.s. | 27.7967 | °C | 1015 | hPa | Humid | 36.4 | 0 |  | 0 | 21.902 | 77652.6481 | 335796.8174 | 28 | 85
306929 | 2022-08-09 15:50 | 22.9939 | Oxy_07 (PSt7-10) | 2022-07-29 11:26 | default | 88.3654 | %a.s. | 27.7859 | °C | 1015 | hPa | Humid | 36.4 | 0 |  | 0 | 21.894 | 77649.0347 | 335800.3226 | 28 | 85
306945 | 2022-08-09 15:50 | 23.0108 | Oxy_07 (PSt7-10) | 2022-07-29 11:26 | default | 88.3155 | %a.s. | 27.7814 | °C | 1015 | hPa | Humid | 36.4 | 0 |  | 0 | 21.901 | 77643.5592 | 335805.52 | 28 | 85
306954 | 2022-08-09 15:50 | 23.0276 | Oxy_07 (PSt7-10) | 2022-07-29 11:26 | default | 88.3199 | %a.s. | 27.8032 | °C | 1015 | hPa | Humid | 36.4 | 0 |  | 0 | 21.898 | 77651.0247 | 335805.8152 | 28 | 85
306964 | 2022-08-09 15:50 | 23.0445 | Oxy_07 (PSt7-10) | 2022-07-29 11:26 | default | 88.3152 | %a.s. | 27.7818 | °C | 1015 | hPa | Humid | 36.4 | 0 |  | 0 | 21.901 | 77642.8393 | 335810.1901 | 28 | 85
306972 | 2022-08-09 15:50 | 23.0606 | Oxy_07 (PSt7-10) | 2022-07-29 11:26 | default | 88.327 | %a.s. | 27.795 | °C | 1015 | hPa | Humid | 36.4 | 0 |  | 0 | 21.898 | 77657.3045 | 335809.0237 | 28 | 85
306977 | 2022-08-09 15:50 | 23.0776 | Oxy_07 (PSt7-10) | 2022-07-29 11:26 | default | 88.2831 | %a.s. | 27.8104 | °C | 1015 | hPa | Humid | 36.4 | 0 |  | 0 | 21.902 | 77657.4219 | 335803.2092 | 28 | 85
306988 | 2022-08-09 15:50 | 23.0944 | Oxy_07 (PSt7-10) | 2022-07-29 11:26 | default | 88.3174 | %a.s. | 27.7882 | °C | 1015 | hPa | Humid | 36.4 | 0 |  | 0 | 21.9 | 77660.5671 | 335812.6669 | 28 | 85
306993 | 2022-08-09 15:50 | 23.1114 | Oxy_07 (PSt7-10) | 2022-07-29 11:26 | default | 88.3076 | %a.s. | 27.7817 | °C | 1015 | hPa | Humid | 36.4 | 0 |  | 0 | 21.902 | 77672.1412 | 335814.7968 | 28 | 85
307009 | 2022-08-09 15:50 | 23.1274 | Oxy_07 (PSt7-10) | 2022-07-29 11:26 | default | 88.3366 | %a.s. | 27.8017 | °C | 1015 | hPa | Humid | 36.4 | 0 |  | 0 | 21.896 | 77673.6463 | 335813.8387 | 28 | 85
307018 | 2022-08-09 15:50 | 23.1443 | Oxy_07 (PSt7-10) | 2022-07-29 11:26 | default | 88.3293 | %a.s. | 27.7922 | °C | 1015 | hPa | Humid | 36.4 | 0 |  | 0 | 21.898 | 77672.4803 | 335808.2093 | 28 | 85
307022 | 2022-08-09 15:51 | 23.1612 | Oxy_07 (PSt7-10) | 2022-07-29 11:26 | default | 88.3172 | %a.s. | 27.8064 | °C | 1015 | hPa | Humid | 36.4 | 0 |  | 0 | 21.898 | 77680.1706 | 335814.2116 | 28 | 85
307028 | 2022-08-09 15:51 | 23.1772 | Oxy_07 (PSt7-10) | 2022-07-29 11:26 | default | 88.3035 | %a.s. | 27.7955 | °C | 1015 | hPa | Humid | 36.4 | 0 |  | 0 | 21.901 | 77680.5971 | 335819.0121 | 28 | 85
307037 | 2022-08-09 15:51 | 23.1941 | Oxy_07 (PSt7-10) | 2022-07-29 11:26 | default | 88.3149 | %a.s. | 27.8001 | °C | 1015 | hPa | Humid | 36.4 | 0 |  | 0 | 21.899 | 77683.7101 | 335824.3734 | 28 | 85
307049 | 2022-08-09 15:51 | 23.2111 | Oxy_07 (PSt7-10) | 2022-07-29 11:26 | default | 88.3535 | %a.s. | 27.7999 | °C | 1015 | hPa | Humid | 36.4 | 0 |  | 0 | 21.894 | 77685.4603 | 335822.0321 | 28 | 85
307057 | 2022-08-09 15:51 | 23.2279 | Oxy_07 (PSt7-10) | 2022-07-29 11:26 | default | 88.2971 | %a.s. | 27.812 | °C | 1015 | hPa | Humid | 36.4 | 0 |  | 0 | 21.9 | 77685.5402 | 335831.8873 | 28 | 85
307071 | 2022-08-09 15:51 | 23.244 | Oxy_07 (PSt7-10) | 2022-07-29 11:26 | default | 88.3018 | %a.s. | 27.7975 | °C | 1015 | hPa | Humid | 36.4 | 0 |  | 0 | 21.901 | 77692.0586 | 335827.0424 | 28 | 85
307079 | 2022-08-09 15:51 | 23.2609 | Oxy_07 (PSt7-10) | 2022-07-29 11:26 | default | 88.3147 | %a.s. | 27.7824 | °C | 1015 | hPa | Humid | 36.4 | 0 |  | 0 | 21.901 | 77698.6566 | 335820.504 | 28 | 85
307091 | 2022-08-09 15:51 | 23.2778 | Oxy_07 (PSt7-10) | 2022-07-29 11:26 | default | 88.3037 | %a.s. | 27.7863 | °C | 1015 | hPa | Humid | 36.4 | 0 |  | 0 | 21.902 | 77692.6051 | 335826.3578 | 28 | 85
307086 | 2022-08-09 15:51 | 23.2939 | Oxy_07 (PSt7-10) | 2022-07-29 11:26 | default | 88.2864 | %a.s. | 27.7886 | °C | 1015 | hPa | Humid | 36.4 | 0 |  | 0 | 21.904 | 77691.8538 | 335829.9029 | 28 | 85
307101 | 2022-08-09 15:51 | 23.3109 | Oxy_07 (PSt7-10) | 2022-07-29 11:26 | default | 88.3086 | %a.s. | 27.7806 | °C | 1015 | hPa | Humid | 36.4 | 0 |  | 0 | 21.902 | 77691.8017 | 335832.4305 | 28 | 85
307109 | 2022-08-09 15:51 | 23.3279 | Oxy_07 (PSt7-10) | 2022-07-29 11:26 | default | 88.2975 | %a.s. | 27.7935 | °C | 1015 | hPa | Humid | 36.4 | 0 |  | 0 | 21.902 | 77700.2983 | 335836.632 | 28 | 85
307122 | 2022-08-09 15:51 | 23.3447 | Oxy_07 (PSt7-10) | 2022-07-29 11:26 | default | 88.2831 | %a.s. | 27.7925 | °C | 1015 | hPa | Humid | 36.4 | 0 |  | 0 | 21.904 | 77696.9726 | 335828.2977 | 28 | 85
307134 | 2022-08-09 15:51 | 23.3607 | Oxy_07 (PSt7-10) | 2022-07-29 11:26 | default | 88.2909 | %a.s. | 27.7923 | °C | 1015 | hPa | Humid | 36.4 | 0 |  | 0 | 21.903 | 77698.068 | 335834.6778 | 28 | 85
307141 | 2022-08-09 15:51 | 23.3776 | Oxy_07 (PSt7-10) | 2022-07-29 11:26 | default | 88.3219 | %a.s. | 27.7829 | °C | 1015 | hPa | Humid | 36.4 | 0 |  | 0 | 21.9 | 77707.1741 | 335841.551 | 28 | 85
307153 | 2022-08-09 15:51 | 23.3945 | Oxy_07 (PSt7-10) | 2022-07-29 11:26 | default | 88.26 | %a.s. | 27.8016 | °C | 1015 | hPa | Humid | 36.4 | 0 |  | 0 | 21.906 | 77716.328 | 335840.0717 | 28 | 85
307155 | 2022-08-09 15:51 | 23.4114 | Oxy_07 (PSt7-10) | 2022-07-29 11:26 | default | 88.2789 | %a.s. | 27.7974 | °C | 1015 | hPa | Humid | 36.4 | 0 |  | 0 | 21.904 | 77714.8499 | 335850.1757 | 28 | 85
307170 | 2022-08-09 15:51 | 23.4274 | Oxy_07 (PSt7-10) | 2022-07-29 11:26 | default | 88.303 | %a.s. | 27.7871 | °C | 1015 | hPa | Humid | 36.4 | 0 |  | 0 | 21.902 | 77708.7798 | 335851.088 | 28 | 85
307177 | 2022-08-09 15:51 | 23.4443 | Oxy_07 (PSt7-10) | 2022-07-29 11:26 | default | 88.3013 | %a.s. | 27.7981 | °C | 1015 | hPa | Humid | 36.4 | 0 |  | 0 | 21.901 | 77719.45 | 335849.7567 | 28 | 85
307183 | 2022-08-09 15:51 | 23.4613 | Oxy_07 (PSt7-10) | 2022-07-29 11:26 | default | 88.287 | %a.s. | 27.7969 | °C | 1015 | hPa | Humid | 36.4 | 0 |  | 0 | 21.903 | 77716.381 | 335839.6615 | 28 | 85
307190 | 2022-08-09 15:51 | 23.4773 | Oxy_07 (PSt7-10) | 2022-07-29 11:26 | default | 88.2649 | %a.s. | 27.7959 | °C | 1015 | hPa | Humid | 36.4 | 0 |  | 0 | 21.906 | 77711.7062 | 335841.7013 | 28 | 85
307204 | 2022-08-09 15:51 | 23.4942 | Oxy_07 (PSt7-10) | 2022-07-29 11:26 | default | 88.2868 | %a.s. | 27.7971 | °C | 1015 | hPa | Humid | 36.4 | 0 |  | 0 | 21.903 | 77724.3789 | 335843.8702 | 28 | 85
307213 | 2022-08-09 15:51 | 23.511 | Oxy_07 (PSt7-10) | 2022-07-29 11:26 | default | 88.2966 | %a.s. | 27.7946 | °C | 1015 | hPa | Humid | 36.4 | 0 |  | 0 | 21.902 | 77720.9429 | 335848.8285 | 28 | 85
307219 | 2022-08-09 15:51 | 23.5279 | Oxy_07 (PSt7-10) | 2022-07-29 11:26 | default | 88.281 | %a.s. | 27.7949 | °C | 1015 | hPa | Humid | 36.4 | 0 |  | 0 | 21.904 | 77718.0202 | 335871.4225 | 28 | 85
307232 | 2022-08-09 15:51 | 23.5439 | Oxy_07 (PSt7-10) | 2022-07-29 11:26 | default | 88.3173 | %a.s. | 27.7883 | °C | 1015 | hPa | Humid | 36.4 | 0 |  | 0 | 21.9 | 77712.5817 | 335847.4405 | 28 | 85
307242 | 2022-08-09 15:51 | 23.5609 | Oxy_07 (PSt7-10) | 2022-07-29 11:26 | default | 88.3454 | %a.s. | 27.7914 | °C | 1015 | hPa | Humid | 36.4 | 0 |  | 0 | 21.896 | 77712.1747 | 335844.7617 | 28 | 85
307249 | 2022-08-09 15:51 | 23.5777 | Oxy_07 (PSt7-10) | 2022-07-29 11:26 | default | 88.2777 | %a.s. | 27.8077 | °C | 1015 | hPa | Humid | 36.4 | 0 |  | 0 | 21.903 | 77715.6231 | 335859.0702 | 28 | 85
307257 | 2022-08-09 15:51 | 23.5946 | Oxy_07 (PSt7-10) | 2022-07-29 11:26 | default | 88.3015 | %a.s. | 27.7799 | °C | 1015 | hPa | Humid | 36.4 | 0 |  | 0 | 21.903 | 77718.9352 | 335851.6617 | 28 | 85
307269 | 2022-08-09 15:51 | 23.6107 | Oxy_07 (PSt7-10) | 2022-07-29 11:26 | default | 88.3148 | %a.s. | 27.7912 | °C | 1015 | hPa | Humid | 36.4 | 0 |  | 0 | 21.9 | 77725.8508 | 335857.3923 | 28 | 85
307277 | 2022-08-09 15:51 | 23.6276 | Oxy_07 (PSt7-10) | 2022-07-29 11:26 | default | 88.3341 | %a.s. | 27.7866 | °C | 1015 | hPa | Humid | 36.4 | 0 |  | 0 | 21.898 | 77725.4016 | 335843.5467 | 28 | 85
307288 | 2022-08-09 15:51 | 23.6445 | Oxy_07 (PSt7-10) | 2022-07-29 11:26 | default | 88.2797 | %a.s. | 27.7964 | °C | 1015 | hPa | Humid | 36.4 | 0 |  | 0 | 21.904 | 77720.0662 | 335852.2054 | 28 | 85
307289 | 2022-08-09 15:51 | 23.6606 | Oxy_07 (PSt7-10) | 2022-07-29 11:26 | default | 88.3228 | %a.s. | 27.7908 | °C | 1015 | hPa | Humid | 36.4 | 0 |  | 0 | 21.899 | 77725.6329 | 335851.6631 | 28 | 85
307305 | 2022-08-09 15:51 | 23.6775 | Oxy_07 (PSt7-10) | 2022-07-29 11:26 | default | 88.3246 | %a.s. | 27.7888 | °C | 1015 | hPa | Humid | 36.4 | 0 |  | 0 | 21.899 | 77730.9603 | 335860.2273 | 28 | 85
307315 | 2022-08-09 15:51 | 23.6944 | Oxy_07 (PSt7-10) | 2022-07-29 11:26 | default | 88.2748 | %a.s. | 27.7932 | °C | 1015 | hPa | Humid | 36.4 | 0 |  | 0 | 21.905 | 77735.2978 | 335859.2371 | 28 | 85
307318 | 2022-08-09 15:51 | 23.7113 | Oxy_07 (PSt7-10) | 2022-07-29 11:26 | default | 88.2809 | %a.s. | 27.804 | °C | 1015 | hPa | Humid | 36.4 | 0 |  | 0 | 21.903 | 77743.8983 | 335859.3558 | 28 | 85
307330 | 2022-08-09 15:51 | 23.7274 | Oxy_07 (PSt7-10) | 2022-07-29 11:26 | default | 88.2356 | %a.s. | 27.8032 | °C | 1015 | hPa | Humid | 36.4 | 0 |  | 0 | 21.909 | 77746.469 | 335875.1273 | 28 | 85
307340 | 2022-08-09 15:51 | 23.7443 | Oxy_07 (PSt7-10) | 2022-07-29 11:26 | default | 88.2581 | %a.s. | 27.8038 | °C | 1015 | hPa | Humid | 36.4 | 0 |  | 0 | 21.906 | 77749.4711 | 335869.5868 | 28 | 85
307344 | 2022-08-09 15:51 | 23.7611 | Oxy_07 (PSt7-10) | 2022-07-29 11:26 | default | 88.2927 | %a.s. | 27.7992 | °C | 1015 | hPa | Humid | 36.4 | 0 |  | 0 | 21.902 | 77748.0973 | 335857.8714 | 28 | 85
307356 | 2022-08-09 15:51 | 23.778 | Oxy_07 (PSt7-10) | 2022-07-29 11:26 | default | 88.2693 | %a.s. | 27.7996 | °C | 1015 | hPa | Humid | 36.4 | 0 |  | 0 | 21.905 | 77747.7677 | 335872.8418 | 28 | 85
307367 | 2022-08-09 15:51 | 23.794 | Oxy_07 (PSt7-10) | 2022-07-29 11:26 | default | 88.2544 | %a.s. | 27.7992 | °C | 1015 | hPa | Humid | 36.4 | 0 |  | 0 | 21.907 | 77750.3505 | 335863.0265 | 28 | 85
307375 | 2022-08-09 15:51 | 23.8109 | Oxy_07 (PSt7-10) | 2022-07-29 11:26 | default | 88.2507 | %a.s. | 27.8034 | °C | 1015 | hPa | Humid | 36.4 | 0 |  | 0 | 21.907 | 77754.581 | 335879.6471 | 28 | 85
307387 | 2022-08-09 15:51 | 23.8279 | Oxy_07 (PSt7-10) | 2022-07-29 11:26 | default | 88.2771 | %a.s. | 27.7995 | °C | 1015 | hPa | Humid | 36.4 | 0 |  | 0 | 21.904 | 77751.2093 | 335879.0094 | 28 | 85
307388 | 2022-08-09 15:51 | 23.8439 | Oxy_07 (PSt7-10) | 2022-07-29 11:26 | default | 88.271 | %a.s. | 27.7977 | °C | 1015 | hPa | Humid | 36.4 | 0 |  | 0 | 21.905 | 77749.6286 | 335871.8014 | 28 | 85
307404 | 2022-08-09 15:51 | 23.8608 | Oxy_07 (PSt7-10) | 2022-07-29 11:26 | default | 88.2933 | %a.s. | 27.7806 | °C | 1015 | hPa | Humid | 36.4 | 0 |  | 0 | 21.904 | 77762.8662 | 335870.8448 | 28 | 85
307408 | 2022-08-09 15:51 | 23.8777 | Oxy_07 (PSt7-10) | 2022-07-29 11:26 | default | 88.2842 | %a.s. | 27.8001 | °C | 1015 | hPa | Humid | 36.4 | 0 |  | 0 | 21.903 | 77761.5577 | 335883.6743 | 28 | 85
307418 | 2022-08-09 15:51 | 23.8946 | Oxy_07 (PSt7-10) | 2022-07-29 11:26 | default | 88.2533 | %a.s. | 27.7915 | °C | 1015 | hPa | Humid | 36.4 | 0 |  | 0 | 21.908 | 77763.3098 | 335880.123 | 28 | 85
307429 | 2022-08-09 15:51 | 23.9107 | Oxy_07 (PSt7-10) | 2022-07-29 11:26 | default | 88.2798 | %a.s. | 27.7873 | °C | 1015 | hPa | Humid | 36.4 | 0 |  | 0 | 21.905 | 77758.7961 | 335885.3984 | 28 | 85
307433 | 2022-08-09 15:51 | 23.9276 | Oxy_07 (PSt7-10) | 2022-07-29 11:26 | default | 88.2686 | %a.s. | 27.7915 | °C | 1015 | hPa | Humid | 36.4 | 0 |  | 0 | 21.906 | 77764.0142 | 335882.4947 | 28 | 85
307445 | 2022-08-09 15:51 | 23.9445 | Oxy_07 (PSt7-10) | 2022-07-29 11:26 | default | 88.2732 | %a.s. | 27.7861 | °C | 1015 | hPa | Humid | 36.4 | 0 |  | 0 | 21.906 | 77763.0832 | 335883.4957 | 28 | 85
307457 | 2022-08-09 15:51 | 23.9606 | Oxy_07 (PSt7-10) | 2022-07-29 11:26 | default | 88.2648 | %a.s. | 27.796 | °C | 1015 | hPa | Humid | 36.4 | 0 |  | 0 | 21.906 | 77764.622 | 335880.6633 | 28 | 85
307466 | 2022-08-09 15:51 | 23.9775 | Oxy_07 (PSt7-10) | 2022-07-29 11:26 | default | 88.3101 | %a.s. | 27.7788 | °C | 1015 | hPa | Humid | 36.4 | 0 |  | 0 | 21.902 | 77766.5497 | 335890.7625 | 28 | 85
307476 | 2022-08-09 15:51 | 23.9944 | Oxy_07 (PSt7-10) | 2022-07-29 11:26 | default | 88.2924 | %a.s. | 27.7905 | °C | 1015 | hPa | Humid | 36.4 | 0 |  | 0 | 21.903 | 77771.4704 | 335885.6559 | 28 | 85
307482 | 2022-08-09 15:51 | 24.0112 | Oxy_07 (PSt7-10) | 2022-07-29 11:26 | default | 88.2696 | %a.s. | 27.8083 | °C | 1015 | hPa | Humid | 36.4 | 0 |  | 0 | 21.904 | 77767.8984 | 335879.4631 | 28 | 85
307494 | 2022-08-09 15:51 | 24.0273 | Oxy_07 (PSt7-10) | 2022-07-29 11:26 | default | 88.283 | %a.s. | 27.8105 | °C | 1015 | hPa | Humid | 36.4 | 0 |  | 0 | 21.902 | 77761.2443 | 335871.6277 | 28 | 85
307496 | 2022-08-09 15:51 | 24.0442 | Oxy_07 (PSt7-10) | 2022-07-29 11:26 | default | 88.266 | %a.s. | 27.8036 | °C | 1015 | hPa | Humid | 36.4 | 0 |  | 0 | 21.905 | 77760.2897 | 335881.2924 | 28 | 85
307506 | 2022-08-09 15:51 | 24.0611 | Oxy_07 (PSt7-10) | 2022-07-29 11:26 | default | 88.2596 | %a.s. | 27.802 | °C | 1015 | hPa | Humid | 36.4 | 0 |  | 0 | 21.906 | 77761.0084 | 335890.6035 | 28 | 85
307515 | 2022-08-09 15:51 | 24.078 | Oxy_07 (PSt7-10) | 2022-07-29 11:26 | default | 88.2947 | %a.s. | 27.8058 | °C | 1015 | hPa | Humid | 36.4 | 0 |  | 0 | 21.901 | 77767.3664 | 335886.984 | 28 | 85
307529 | 2022-08-09 15:51 | 24.094 | Oxy_07 (PSt7-10) | 2022-07-29 11:26 | default | 88.2932 | %a.s. | 27.7897 | °C | 1015 | hPa | Humid | 36.4 | 0 |  | 0 | 21.903 | 77765.3648 | 335880.8981 | 28 | 85
307538 | 2022-08-09 15:51 | 24.1109 | Oxy_07 (PSt7-10) | 2022-07-29 11:26 | default | 88.2677 | %a.s. | 27.8015 | °C | 1015 | hPa | Humid | 36.4 | 0 |  | 0 | 21.905 | 77755.2674 | 335892.2072 | 28 | 85
307543 | 2022-08-09 15:51 | 24.1278 | Oxy_07 (PSt7-10) | 2022-07-29 11:26 | default | 88.2862 | %a.s. | 27.7978 | °C | 1015 | hPa | Humid | 36.4 | 0 |  | 0 | 21.903 | 77765.9506 | 335895.0344 | 28 | 85
307552 | 2022-08-09 15:51 | 24.1447 | Oxy_07 (PSt7-10) | 2022-07-29 11:26 | default | 88.2974 | %a.s. | 27.7847 | °C | 1015 | hPa | Humid | 36.4 | 0 |  | 0 | 21.903 | 77767.0239 | 335907.8435 | 28 | 85
307564 | 2022-08-09 15:52 | 24.1607 | Oxy_07 (PSt7-10) | 2022-07-29 11:26 | default | 88.2684 | %a.s. | 27.7917 | °C | 1015 | hPa | Humid | 36.4 | 0 |  | 0 | 21.906 | 77760.8706 | 335895.4729 | 28 | 85
307576 | 2022-08-09 15:52 | 24.1776 | Oxy_07 (PSt7-10) | 2022-07-29 11:26 | default | 88.2801 | %a.s. | 27.787 | °C | 1015 | hPa | Humid | 36.4 | 0 |  | 0 | 21.905 | 77777.6646 | 335897.3953 | 28 | 85
307589 | 2022-08-09 15:52 | 24.1946 | Oxy_07 (PSt7-10) | 2022-07-29 11:26 | default | 88.2655 | %a.s. | 27.7951 | °C | 1015 | hPa | Humid | 36.4 | 0 |  | 0 | 21.906 | 77770.3002 | 335897.5352 | 28 | 85
307592 | 2022-08-09 15:52 | 24.2106 | Oxy_07 (PSt7-10) | 2022-07-29 11:26 | default | 88.2422 | %a.s. | 27.8044 | °C | 1015 | hPa | Humid | 36.4 | 0 |  | 0 | 21.908 | 77774.32 | 335903.63 | 28 | 85
307603 | 2022-08-09 15:52 | 24.2276 | Oxy_07 (PSt7-10) | 2022-07-29 11:26 | default | 88.268 | %a.s. | 27.8011 | °C | 1015 | hPa | Humid | 36.4 | 0 |  | 0 | 21.905 | 77777.4531 | 335905.7371 | 28 | 85
307612 | 2022-08-09 15:52 | 24.2445 | Oxy_07 (PSt7-10) | 2022-07-29 11:26 | default | 88.2551 | %a.s. | 27.7894 | °C | 1015 | hPa | Humid | 36.4 | 0 |  | 0 | 21.908 | 77786.8612 | 335899.961 | 28 | 85
307615 | 2022-08-09 15:52 | 24.2614 | Oxy_07 (PSt7-10) | 2022-07-29 11:26 | default | 88.2682 | %a.s. | 27.792 | °C | 1015 | hPa | Humid | 36.4 | 0 |  | 0 | 21.906 | 77793.0484 | 335903.9752 | 28 | 85
307622 | 2022-08-09 15:52 | 24.2774 | Oxy_07 (PSt7-10) | 2022-07-29 11:26 | default | 88.2455 | %a.s. | 27.8006 | °C | 1015 | hPa | Humid | 36.4 | 0 |  | 0 | 21.908 | 77786.7107 | 335901.1751 | 28 | 85
307639 | 2022-08-09 15:52 | 24.2943 | Oxy_07 (PSt7-10) | 2022-07-29 11:26 | default | 88.2414 | %a.s. | 27.7874 | °C | 1015 | hPa | Humid | 36.4 | 0 |  | 0 | 21.91 | 77794.9785 | 335909.392 | 28 | 85
307643 | 2022-08-09 15:52 | 24.3112 | Oxy_07 (PSt7-10) | 2022-07-29 11:26 | default | 88.2374 | %a.s. | 27.7831 | °C | 1015 | hPa | Humid | 36.4 | 0 |  | 0 | 21.911 | 77787.0012 | 335911.0049 | 28 | 85
307655 | 2022-08-09 15:52 | 24.3272 | Oxy_07 (PSt7-10) | 2022-07-29 11:26 | default | 88.2647 | %a.s. | 27.7781 | °C | 1015 | hPa | Humid | 36.4 | 0 |  | 0 | 21.908 | 77793.0392 | 335911.3708 | 28 | 85
307664 | 2022-08-09 15:52 | 24.3441 | Oxy_07 (PSt7-10) | 2022-07-29 11:26 | default | 88.2903 | %a.s. | 27.793 | °C | 1015 | hPa | Humid | 36.4 | 0 |  | 0 | 21.903 | 77787.7061 | 335908.4768 | 28 | 85
307669 | 2022-08-09 15:52 | 24.361 | Oxy_07 (PSt7-10) | 2022-07-29 11:26 | default | 88.2465 | %a.s. | 27.7995 | °C | 1015 | hPa | Humid | 36.4 | 0 |  | 0 | 21.908 | 77790.6264 | 335902.8059 | 28 | 85
307680 | 2022-08-09 15:52 | 24.3779 | Oxy_07 (PSt7-10) | 2022-07-29 11:26 | default | 88.2302 | %a.s. | 27.8005 | °C | 1015 | hPa | Humid | 36.4 | 0 |  | 0 | 21.91 | 77792.3077 | 335910.1371 | 28 | 85
307685 | 2022-08-09 15:52 | 24.394 | Oxy_07 (PSt7-10) | 2022-07-29 11:26 | default | 88.2674 | %a.s. | 27.8018 | °C | 1015 | hPa | Humid | 36.4 | 0 |  | 0 | 21.905 | 77791.2783 | 335900.9113 | 28 | 85
307700 | 2022-08-09 15:52 | 24.4109 | Oxy_07 (PSt7-10) | 2022-07-29 11:26 | default | 88.2442 | %a.s. | 27.7932 | °C | 1015 | hPa | Humid | 36.4 | 0 |  | 0 | 21.909 | 77792.1534 | 335906.0871 | 28 | 85
307706 | 2022-08-09 15:52 | 24.4278 | Oxy_07 (PSt7-10) | 2022-07-29 11:26 | default | 88.2539 | %a.s. | 27.7908 | °C | 1015 | hPa | Humid | 36.4 | 0 |  | 0 | 21.908 | 77792.652 | 335904.142 | 28 | 85
307715 | 2022-08-09 15:52 | 24.4447 | Oxy_07 (PSt7-10) | 2022-07-29 11:26 | default | 88.2304 | %a.s. | 27.7914 | °C | 1015 | hPa | Humid | 36.4 | 0 |  | 0 | 21.911 | 77800.9268 | 335921.2316 | 28 | 85
307721 | 2022-08-09 15:52 | 24.4607 | Oxy_07 (PSt7-10) | 2022-07-29 11:26 | default | 88.2415 | %a.s. | 27.8052 | °C | 1015 | hPa | Humid | 36.4 | 0 |  | 0 | 21.908 | 77801.7665 | 335915.5728 | 28 | 85
307732 | 2022-08-09 15:52 | 24.4776 | Oxy_07 (PSt7-10) | 2022-07-29 11:26 | default | 88.2539 | %a.s. | 27.8086 | °C | 1015 | hPa | Humid | 36.4 | 0 |  | 0 | 21.906 | 77796.8973 | 335916.1591 | 28 | 85
307741 | 2022-08-09 15:52 | 24.4945 | Oxy_07 (PSt7-10) | 2022-07-29 11:26 | default | 88.2874 | %a.s. | 27.8054 | °C | 1015 | hPa | Humid | 36.4 | 0 |  | 0 | 21.902 | 77793.9334 | 335905.5891 | 28 | 85
307750 | 2022-08-09 15:52 | 24.5113 | Oxy_07 (PSt7-10) | 2022-07-29 11:26 | default | 88.2464 | %a.s. | 27.7995 | °C | 1015 | hPa | Humid | 36.4 | 0 |  | 0 | 21.908 | 77790.8987 | 335916.5742 | 28 | 85
307764 | 2022-08-09 15:52 | 24.5273 | Oxy_07 (PSt7-10) | 2022-07-29 11:26 | default | 88.2714 | %a.s. | 27.7971 | °C | 1015 | hPa | Humid | 36.4 | 0 |  | 0 | 21.905 | 77796.0432 | 335911.4372 | 28 | 85
307768 | 2022-08-09 15:52 | 24.5442 | Oxy_07 (PSt7-10) | 2022-07-29 11:26 | default | 88.2962 | %a.s. | 27.786 | °C | 1015 | hPa | Humid | 36.4 | 0 |  | 0 | 21.903 | 77799.9376 | 335918.5891 | 28 | 85
307779 | 2022-08-09 15:52 | 24.5611 | Oxy_07 (PSt7-10) | 2022-07-29 11:26 | default | 88.2417 | %a.s. | 27.796 | °C | 1015 | hPa | Humid | 36.4 | 0 |  | 0 | 21.909 | 77798.0098 | 335920.9193 | 28 | 85
307785 | 2022-08-09 15:52 | 24.578 | Oxy_07 (PSt7-10) | 2022-07-29 11:26 | default | 88.2385 | %a.s. | 27.7909 | °C | 1015 | hPa | Humid | 36.4 | 0 |  | 0 | 21.91 | 77802.8719 | 335931.0816 | 28 | 85
307800 | 2022-08-09 15:52 | 24.594 | Oxy_07 (PSt7-10) | 2022-07-29 11:26 | default | 88.2866 | %a.s. | 27.7884 | °C | 1015 | hPa | Humid | 36.4 | 0 |  | 0 | 21.904 | 77807.9281 | 335916.4726 | 28 | 85
307803 | 2022-08-09 15:52 | 24.6109 | Oxy_07 (PSt7-10) | 2022-07-29 11:26 | default | 88.2921 | %a.s. | 27.7909 | °C | 1015 | hPa | Humid | 36.4 | 0 |  | 0 | 21.903 | 77806.0433 | 335904.6243 | 28 | 85
307815 | 2022-08-09 15:52 | 24.6278 | Oxy_07 (PSt7-10) | 2022-07-29 11:26 | default | 88.2447 | %a.s. | 27.7835 | °C | 1015 | hPa | Humid | 36.4 | 0 |  | 0 | 21.91 | 77802.1197 | 335916.5243 | 28 | 85
307821 | 2022-08-09 15:52 | 24.6447 | Oxy_07 (PSt7-10) | 2022-07-29 11:26 | default | 88.268 | %a.s. | 27.7832 | °C | 1015 | hPa | Humid | 36.4 | 0 |  | 0 | 21.907 | 77800.5904 | 335923.214 | 28 | 85
307836 | 2022-08-09 15:52 | 24.6607 | Oxy_07 (PSt7-10) | 2022-07-29 11:26 | default | 88.2382 | %a.s. | 27.8001 | °C | 1015 | hPa | Humid | 36.4 | 0 |  | 0 | 21.909 | 77806.9048 | 335926.1208 | 28 | 85
307841 | 2022-08-09 15:52 | 24.6776 | Oxy_07 (PSt7-10) | 2022-07-29 11:26 | default | 88.2498 | %a.s. | 27.7955 | °C | 1015 | hPa | Humid | 36.4 | 0 |  | 0 | 21.908 | 77811.0212 | 335916.7667 | 28 | 85
307855 | 2022-08-09 15:52 | 24.6945 | Oxy_07 (PSt7-10) | 2022-07-29 11:26 | default | 88.2232 | %a.s. | 27.8177 | °C | 1015 | hPa | Humid | 36.4 | 0 |  | 0 | 21.909 | 77816.5083 | 335931.0363 | 28 | 85
307861 | 2022-08-09 15:52 | 24.7106 | Oxy_07 (PSt7-10) | 2022-07-29 11:26 | default | 88.267 | %a.s. | 27.8023 | °C | 1015 | hPa | Humid | 36.4 | 0 |  | 0 | 21.905 | 77818.0893 | 335925.7109 | 28 | 85
307868 | 2022-08-09 15:52 | 24.7276 | Oxy_07 (PSt7-10) | 2022-07-29 11:26 | default | 88.2368 | %a.s. | 27.7928 | °C | 1015 | hPa | Humid | 36.4 | 0 |  | 0 | 21.91 | 77821.2456 | 335928.0927 | 28 | 85
307875 | 2022-08-09 15:52 | 24.7445 | Oxy_07 (PSt7-10) | 2022-07-29 11:26 | default | 88.2361 | %a.s. | 27.7937 | °C | 1015 | hPa | Humid | 36.4 | 0 |  | 0 | 21.91 | 77821.661 | 335929.1757 | 28 | 85
307887 | 2022-08-09 15:52 | 24.7614 | Oxy_07 (PSt7-10) | 2022-07-29 11:26 | default | 88.2708 | %a.s. | 27.7889 | °C | 1015 | hPa | Humid | 36.4 | 0 |  | 0 | 21.906 | 77816.4005 | 335918.1369 | 28 | 85
307900 | 2022-08-09 15:52 | 24.7775 | Oxy_07 (PSt7-10) | 2022-07-29 11:26 | default | 88.2501 | %a.s. | 27.7952 | °C | 1015 | hPa | Humid | 36.4 | 0 |  | 0 | 21.908 | 77815.9101 | 335928.3764 | 28 | 85
307905 | 2022-08-09 15:52 | 24.7944 | Oxy_07 (PSt7-10) | 2022-07-29 11:26 | default | 88.2889 | %a.s. | 27.7857 | °C | 1015 | hPa | Humid | 36.4 | 0 |  | 0 | 21.904 | 77810.8861 | 335931.9222 | 28 | 85
307914 | 2022-08-09 15:52 | 24.8112 | Oxy_07 (PSt7-10) | 2022-07-29 11:26 | default | 88.2773 | %a.s. | 27.7903 | °C | 1015 | hPa | Humid | 36.4 | 0 |  | 0 | 21.905 | 77819.0797 | 335923.1169 | 28 | 85
307919 | 2022-08-09 15:52 | 24.8273 | Oxy_07 (PSt7-10) | 2022-07-29 11:26 | default | 88.2336 | %a.s. | 27.7966 | °C | 1015 | hPa | Humid | 36.4 | 0 |  | 0 | 21.91 | 77812.9502 | 335930.0992 | 28 | 85
307936 | 2022-08-09 15:52 | 24.8442 | Oxy_07 (PSt7-10) | 2022-07-29 11:26 | default | 88.2414 | %a.s. | 27.7964 | °C | 1015 | hPa | Humid | 36.4 | 0 |  | 0 | 21.909 | 77822.6223 | 335931.6933 | 28 | 85
307940 | 2022-08-09 15:52 | 24.8611 | Oxy_07 (PSt7-10) | 2022-07-29 11:26 | default | 88.2488 | %a.s. | 27.7967 | °C | 1015 | hPa | Humid | 36.4 | 0 |  | 0 | 21.908 | 77823.0355 | 335937.385 | 28 | 85
307948 | 2022-08-09 15:52 | 24.878 | Oxy_07 (PSt7-10) | 2022-07-29 11:26 | default | 88.2712 | %a.s. | 27.7885 | °C | 1015 | hPa | Humid | 36.4 | 0 |  | 0 | 21.906 | 77814.6882 | 335932.9756 | 28 | 85
307960 | 2022-08-09 15:52 | 24.894 | Oxy_07 (PSt7-10) | 2022-07-29 11:26 | default | 88.2614 | %a.s. | 27.7909 | °C | 1015 | hPa | Humid | 36.4 | 0 |  | 0 | 21.907 | 77822.7971 | 335915.5375 | 28 | 85
307967 | 2022-08-09 15:52 | 24.9109 | Oxy_07 (PSt7-10) | 2022-07-29 11:26 | default | 88.2554 | %a.s. | 27.798 | °C | 1015 | hPa | Humid | 36.4 | 0 |  | 0 | 21.907 | 77817.2759 | 335930.8224 | 28 | 85
307978 | 2022-08-09 15:52 | 24.9277 | Oxy_07 (PSt7-10) | 2022-07-29 11:26 | default | 88.2629 | %a.s. | 27.7802 | °C | 1015 | hPa | Humid | 36.4 | 0 |  | 0 | 21.908 | 77810.1992 | 335933.0403 | 28 | 85
307986 | 2022-08-09 15:52 | 24.9447 | Oxy_07 (PSt7-10) | 2022-07-29 11:26 | default | 88.243 | %a.s. | 27.7946 | °C | 1015 | hPa | Humid | 36.4 | 0 |  | 0 | 21.909 | 77819.4493 | 335941.6077 | 28 | 85
307996 | 2022-08-09 15:52 | 24.9608 | Oxy_07 (PSt7-10) | 2022-07-29 11:26 | default | 88.2293 | %a.s. | 27.7926 | °C | 1015 | hPa | Humid | 36.4 | 0 |  | 0 | 21.911 | 77828.1786 | 335938.9302 | 28 | 85
308001 | 2022-08-09 15:52 | 24.9777 | Oxy_07 (PSt7-10) | 2022-07-29 11:26 | default | 88.2279 | %a.s. | 27.8032 | °C | 1015 | hPa | Humid | 36.4 | 0 |  | 0 | 21.91 | 77827.3965 | 335944.2999 | 28 | 85
308012 | 2022-08-09 15:52 | 24.9946 | Oxy_07 (PSt7-10) | 2022-07-29 11:26 | default | 88.211 | %a.s. | 27.7961 | °C | 1015 | hPa | Humid | 36.4 | 0 |  | 0 | 21.913 | 77835.5299 | 335944.2377 | 28 | 85
308018 | 2022-08-09 15:52 | 25.0106 | Oxy_07 (PSt7-10) | 2022-07-29 11:26 | default | 88.1992 | %a.s. | 27.7919 | °C | 1015 | hPa | Humid | 36.4 | 0 |  | 0 | 21.915 | 77836.159 | 335940.7882 | 28 | 85
308028 | 2022-08-09 15:52 | 25.0275 | Oxy_07 (PSt7-10) | 2022-07-29 11:26 | default | 88.2238 | %a.s. | 27.7991 | °C | 1015 | hPa | Humid | 36.4 | 0 |  | 0 | 21.911 | 77833.6575 | 335936.0183 | 28 | 85
308037 | 2022-08-09 15:52 | 25.0444 | Oxy_07 (PSt7-10) | 2022-07-29 11:26 | default | 88.2431 | %a.s. | 27.7944 | °C | 1015 | hPa | Humid | 36.4 | 0 |  | 0 | 21.909 | 77832.9377 | 335935.4179 | 28 | 85
308053 | 2022-08-09 15:52 | 25.0613 | Oxy_07 (PSt7-10) | 2022-07-29 11:26 | default | 88.2377 | %a.s. | 27.7918 | °C | 1015 | hPa | Humid | 36.4 | 0 |  | 0 | 21.91 | 77835.9109 | 335924.5306 | 28 | 85
308063 | 2022-08-09 15:52 | 25.0773 | Oxy_07 (PSt7-10) | 2022-07-29 11:26 | default | 88.2399 | %a.s. | 27.8071 | °C | 1015 | hPa | Humid | 36.4 | 0 |  | 0 | 21.908 | 77843.0608 | 335940.3145 | 28 | 85
308071 | 2022-08-09 15:52 | 25.0943 | Oxy_07 (PSt7-10) | 2022-07-29 11:26 | default | 88.2138 | %a.s. | 27.7838 | °C | 1015 | hPa | Humid | 36.4 | 0 |  | 0 | 21.914 | 77841.5603 | 335941.9179 | 28 | 85
308086 | 2022-08-09 15:52 | 25.1111 | Oxy_07 (PSt7-10) | 2022-07-29 11:26 | default | 88.1945 | %a.s. | 27.7975 | °C | 1015 | hPa | Humid | 36.4 | 0 |  | 0 | 21.915 | 77846.4264 | 335936.6302 | 28 | 85
308079 | 2022-08-09 15:52 | 25.128 | Oxy_07 (PSt7-10) | 2022-07-29 11:26 | default | 88.261 | %a.s. | 27.7824 | °C | 1015 | hPa | Humid | 36.4 | 0 |  | 0 | 21.908 | 77852.6295 | 335939.8062 | 28 | 85
308092 | 2022-08-09 15:52 | 25.1441 | Oxy_07 (PSt7-10) | 2022-07-29 11:26 | default | 88.2359 | %a.s. | 27.7848 | °C | 1015 | hPa | Humid | 36.4 | 0 |  | 0 | 21.911 | 77847.0871 | 335936.5977 | 28 | 85
308101 | 2022-08-09 15:53 | 25.161 | Oxy_07 (PSt7-10) | 2022-07-29 11:26 | default | 88.2085 | %a.s. | 27.7991 | °C | 1015 | hPa | Humid | 36.4 | 0 |  | 0 | 21.913 | 77845.9933 | 335943.3697 | 28 | 85
308114 | 2022-08-09 15:53 | 25.1779 | Oxy_07 (PSt7-10) | 2022-07-29 11:26 | default | 88.2453 | %a.s. | 27.7738 | °C | 1015 | hPa | Humid | 36.4 | 0 |  | 0 | 21.911 | 77847.7517 | 335948.0126 | 28 | 85
308120 | 2022-08-09 15:53 | 25.1939 | Oxy_07 (PSt7-10) | 2022-07-29 11:26 | default | 88.199 | %a.s. | 27.7923 | °C | 1015 | hPa | Humid | 36.4 | 0 |  | 0 | 21.915 | 77847.8371 | 335938.5334 | 28 | 85
308127 | 2022-08-09 15:53 | 25.2108 | Oxy_07 (PSt7-10) | 2022-07-29 11:26 | default | 88.2281 | %a.s. | 27.7941 | °C | 1015 | hPa | Humid | 36.4 | 0 |  | 0 | 21.911 | 77842.1398 | 335939.2385 | 28 | 85
308139 | 2022-08-09 15:53 | 25.2278 | Oxy_07 (PSt7-10) | 2022-07-29 11:26 | default | 88.2235 | %a.s. | 27.7904 | °C | 1015 | hPa | Humid | 36.4 | 0 |  | 0 | 21.912 | 77842.8495 | 335943.2211 | 28 | 85
308146 | 2022-08-09 15:53 | 25.2447 | Oxy_07 (PSt7-10) | 2022-07-29 11:26 | default | 88.2267 | %a.s. | 27.7867 | °C | 1015 | hPa | Humid | 36.4 | 0 |  | 0 | 21.912 | 77847.4186 | 335940.7164 | 28 | 85
308161 | 2022-08-09 15:53 | 25.2608 | Oxy_07 (PSt7-10) | 2022-07-29 11:26 | default | 88.2383 | %a.s. | 27.791 | °C | 1015 | hPa | Humid | 36.4 | 0 |  | 0 | 21.91 | 77848.9126 | 335929.2199 | 28 | 85
308167 | 2022-08-09 15:53 | 25.2777 | Oxy_07 (PSt7-10) | 2022-07-29 11:26 | default | 88.237 | %a.s. | 27.7837 | °C | 1015 | hPa | Humid | 36.4 | 0 |  | 0 | 21.911 | 77844.6541 | 335947.0477 | 28 | 85
308179 | 2022-08-09 15:53 | 25.2946 | Oxy_07 (PSt7-10) | 2022-07-29 11:26 | default | 88.2414 | %a.s. | 27.8053 | °C | 1015 | hPa | Humid | 36.4 | 0 |  | 0 | 21.908 | 77844.962 | 335944.3433 | 28 | 85
308186 | 2022-08-09 15:53 | 25.3107 | Oxy_07 (PSt7-10) | 2022-07-29 11:26 | default | 88.2451 | %a.s. | 27.81 | °C | 1015 | hPa | Humid | 36.4 | 0 |  | 0 | 21.907 | 77845.1739 | 335952.5849 | 28 | 85
308194 | 2022-08-09 15:53 | 25.3276 | Oxy_07 (PSt7-10) | 2022-07-29 11:26 | default | 88.2082 | %a.s. | 27.8084 | °C | 1015 | hPa | Humid | 36.4 | 0 |  | 0 | 21.912 | 77851.0249 | 335954.5393 | 28 | 85
308201 | 2022-08-09 15:53 | 25.3445 | Oxy_07 (PSt7-10) | 2022-07-29 11:26 | default | 88.2199 | %a.s. | 27.7857 | °C | 1015 | hPa | Humid | 36.4 | 0 |  | 0 | 21.913 | 77849.2528 | 335954.2762 | 28 | 85
308207 | 2022-08-09 15:53 | 25.3606 | Oxy_07 (PSt7-10) | 2022-07-29 11:26 | default | 88.224 | %a.s. | 27.8078 | °C | 1015 | hPa | Humid | 36.4 | 0 |  | 0 | 21.91 | 77853.3162 | 335940.2694 | 28 | 85
308217 | 2022-08-09 15:53 | 25.3775 | Oxy_07 (PSt7-10) | 2022-07-29 11:26 | default | 88.2159 | %a.s. | 27.7993 | °C | 1015 | hPa | Humid | 36.4 | 0 |  | 0 | 21.912 | 77849.8044 | 335957.2276 | 28 | 85
308229 | 2022-08-09 15:53 | 25.3945 | Oxy_07 (PSt7-10) | 2022-07-29 11:26 | default | 88.2455 | %a.s. | 27.7915 | °C | 1015 | hPa | Humid | 36.4 | 0 |  | 0 | 21.909 | 77856.6992 | 335950.1549 | 28 | 85
308238 | 2022-08-09 15:53 | 25.4114 | Oxy_07 (PSt7-10) | 2022-07-29 11:26 | default | 88.2256 | %a.s. | 27.788 | °C | 1015 | hPa | Humid | 36.4 | 0 |  | 0 | 21.912 | 77864.6539 | 335947.6194 | 28 | 85
308244 | 2022-08-09 15:53 | 25.4275 | Oxy_07 (PSt7-10) | 2022-07-29 11:26 | default | 88.2336 | %a.s. | 27.7876 | °C | 1015 | hPa | Humid | 36.4 | 0 |  | 0 | 21.911 | 77864.5162 | 335957.4272 | 28 | 85
308256 | 2022-08-09 15:53 | 25.4444 | Oxy_07 (PSt7-10) | 2022-07-29 11:26 | default | 88.2225 | %a.s. | 27.7826 | °C | 1015 | hPa | Humid | 36.4 | 0 |  | 0 | 21.913 | 77861.6244 | 335951.1043 | 28 | 85
308262 | 2022-08-09 15:53 | 25.4614 | Oxy_07 (PSt7-10) | 2022-07-29 11:26 | default | 88.2104 | %a.s. | 27.7968 | °C | 1015 | hPa | Humid | 36.4 | 0 |  | 0 | 21.913 | 77869.0471 | 335953.346 | 28 | 85
308278 | 2022-08-09 15:53 | 25.4775 | Oxy_07 (PSt7-10) | 2022-07-29 11:26 | default | 88.2059 | %a.s. | 27.8111 | °C | 1015 | hPa | Humid | 36.4 | 0 |  | 0 | 21.912 | 77864.2175 | 335953.7777 | 28 | 85
308283 | 2022-08-09 15:53 | 25.4944 | Oxy_07 (PSt7-10) | 2022-07-29 11:26 | default | 88.2352 | %a.s. | 27.7947 | °C | 1015 | hPa | Humid | 36.4 | 0 |  | 0 | 21.91 | 77868.2447 | 335957.2271 | 28 | 85
308296 | 2022-08-09 15:53 | 25.5113 | Oxy_07 (PSt7-10) | 2022-07-29 11:26 | default | 88.2214 | %a.s. | 27.793 | °C | 1015 | hPa | Humid | 36.4 | 0 |  | 0 | 21.912 | 77873.5993 | 335959.0062 | 28 | 85
308303 | 2022-08-09 15:53 | 25.5274 | Oxy_07 (PSt7-10) | 2022-07-29 11:26 | default | 88.2042 | %a.s. | 27.7951 | °C | 1015 | hPa | Humid | 36.4 | 0 |  | 0 | 21.914 | 77871.9686 | 335957.3014 | 28 | 85
308311 | 2022-08-09 15:53 | 25.5443 | Oxy_07 (PSt7-10) | 2022-07-29 11:26 | default | 88.1692 | %a.s. | 27.8002 | °C | 1015 | hPa | Humid | 36.4 | 0 |  | 0 | 21.918 | 77876.4181 | 335958.3786 | 28 | 85
308317 | 2022-08-09 15:53 | 25.5612 | Oxy_07 (PSt7-10) | 2022-07-29 11:26 | default | 88.2153 | %a.s. | 27.791 | °C | 1015 | hPa | Humid | 36.4 | 0 |  | 0 | 21.913 | 77879.8019 | 335960.1857 | 28 | 85
308329 | 2022-08-09 15:53 | 25.5773 | Oxy_07 (PSt7-10) | 2022-07-29 11:26 | default | 88.1969 | %a.s. | 27.7858 | °C | 1015 | hPa | Humid | 36.4 | 0 |  | 0 | 21.916 | 77873.9063 | 335947.4533 | 28 | 85
308335 | 2022-08-09 15:53 | 25.5942 | Oxy_07 (PSt7-10) | 2022-07-29 11:26 | default | 88.1954 | %a.s. | 27.7875 | °C | 1015 | hPa | Humid | 36.4 | 0 |  | 0 | 21.916 | 77870.1379 | 335954.4521 | 28 | 85
308350 | 2022-08-09 15:53 | 25.6111 | Oxy_07 (PSt7-10) | 2022-07-29 11:26 | default | 88.2021 | %a.s. | 27.7886 | °C | 1015 | hPa | Humid | 36.4 | 0 |  | 0 | 21.915 | 77880.7731 | 335957.4608 | 28 | 85
308355 | 2022-08-09 15:53 | 25.628 | Oxy_07 (PSt7-10) | 2022-07-29 11:26 | default | 88.1856 | %a.s. | 27.7989 | °C | 1015 | hPa | Humid | 36.4 | 0 |  | 0 | 21.916 | 77870.2902 | 335962.6643 | 28 | 85
308363 | 2022-08-09 15:53 | 25.6441 | Oxy_07 (PSt7-10) | 2022-07-29 11:26 | default | 88.1782 | %a.s. | 27.7987 | °C | 1015 | hPa | Humid | 36.4 | 0 |  | 0 | 21.917 | 77876.4394 | 335955.6196 | 28 | 85
308374 | 2022-08-09 15:53 | 25.661 | Oxy_07 (PSt7-10) | 2022-07-29 11:26 | default | 88.1948 | %a.s. | 27.7972 | °C | 1015 | hPa | Humid | 36.4 | 0 |  | 0 | 21.915 | 77880.4483 | 335963.6456 | 28 | 85
308382 | 2022-08-09 15:53 | 25.6778 | Oxy_07 (PSt7-10) | 2022-07-29 11:26 | default | 88.1748 | %a.s. | 27.7937 | °C | 1015 | hPa | Humid | 36.4 | 0 |  | 0 | 21.918 | 77872.5699 | 335950.77 | 28 | 85
308394 | 2022-08-09 15:53 | 25.6939 | Oxy_07 (PSt7-10) | 2022-07-29 11:26 | default | 88.2171 | %a.s. | 27.789 | °C | 1015 | hPa | Humid | 36.4 | 0 |  | 0 | 21.913 | 77869.4643 | 335954.6987 | 28 | 85
308401 | 2022-08-09 15:53 | 25.7108 | Oxy_07 (PSt7-10) | 2022-07-29 11:26 | default | 88.2003 | %a.s. | 27.7907 | °C | 1015 | hPa | Humid | 36.4 | 0 |  | 0 | 21.915 | 77874.8164 | 335950.8826 | 28 | 85
308408 | 2022-08-09 15:53 | 25.7278 | Oxy_07 (PSt7-10) | 2022-07-29 11:26 | default | 88.2346 | %a.s. | 27.7954 | °C | 1015 | hPa | Humid | 36.4 | 0 |  | 0 | 21.91 | 77874.1251 | 335967.801 | 28 | 85
308416 | 2022-08-09 15:53 | 25.7447 | Oxy_07 (PSt7-10) | 2022-07-29 11:26 | default | 88.2014 | %a.s. | 27.7895 | °C | 1015 | hPa | Humid | 36.4 | 0 |  | 0 | 21.915 | 77866.4605 | 335961.7797 | 28 | 85
308431 | 2022-08-09 15:53 | 25.7608 | Oxy_07 (PSt7-10) | 2022-07-29 11:26 | default | 88.1763 | %a.s. | 27.8008 | °C | 1015 | hPa | Humid | 36.4 | 0 |  | 0 | 21.917 | 77865.369 | 335960.9406 | 28 | 85
308434 | 2022-08-09 15:53 | 25.7777 | Oxy_07 (PSt7-10) | 2022-07-29 11:26 | default | 88.1938 | %a.s. | 27.7894 | °C | 1015 | hPa | Humid | 36.4 | 0 |  | 0 | 21.916 | 77864.5629 | 335958.8364 | 28 | 85
308443 | 2022-08-09 15:53 | 25.7945 | Oxy_07 (PSt7-10) | 2022-07-29 11:26 | default | 88.2606 | %a.s. | 27.7919 | °C | 1015 | hPa | Humid | 36.4 | 0 |  | 0 | 21.907 | 77873.2597 | 335959.6529 | 28 | 85
308458 | 2022-08-09 15:53 | 25.8106 | Oxy_07 (PSt7-10) | 2022-07-29 11:26 | default | 88.2213 | %a.s. | 27.7931 | °C | 1015 | hPa | Humid | 36.4 | 0 |  | 0 | 21.912 | 77876.4668 | 335955.1472 | 28 | 85
308461 | 2022-08-09 15:53 | 25.8275 | Oxy_07 (PSt7-10) | 2022-07-29 11:26 | default | 88.2043 | %a.s. | 27.786 | °C | 1015 | hPa | Humid | 36.4 | 0 |  | 0 | 21.915 | 77876.2323 | 335967.5769 | 28 | 85
308471 | 2022-08-09 15:53 | 25.8444 | Oxy_07 (PSt7-10) | 2022-07-29 11:26 | default | 88.1998 | %a.s. | 27.7823 | °C | 1015 | hPa | Humid | 36.4 | 0 |  | 0 | 21.916 | 77872.1483 | 335949.4053 | 28 | 85
308481 | 2022-08-09 15:53 | 25.8613 | Oxy_07 (PSt7-10) | 2022-07-29 11:26 | default | 88.2259 | %a.s. | 27.7876 | °C | 1015 | hPa | Humid | 36.4 | 0 |  | 0 | 21.912 | 77872.9812 | 335957.4342 | 28 | 85
308493 | 2022-08-09 15:53 | 25.8774 | Oxy_07 (PSt7-10) | 2022-07-29 11:26 | default | 88.1849 | %a.s. | 27.7908 | °C | 1015 | hPa | Humid | 36.4 | 0 |  | 0 | 21.917 | 77872.7292 | 335952.4127 | 28 | 85
308497 | 2022-08-09 15:53 | 25.8944 | Oxy_07 (PSt7-10) | 2022-07-29 11:26 | default | 88.2264 | %a.s. | 27.778 | °C | 1015 | hPa | Humid | 36.4 | 0 |  | 0 | 21.913 | 77876.9702 | 335943.8673 | 28 | 85
308505 | 2022-08-09 15:53 | 25.9113 | Oxy_07 (PSt7-10) | 2022-07-29 11:26 | default | 88.2271 | %a.s. | 27.7772 | °C | 1015 | hPa | Humid | 36.4 | 0 |  | 0 | 21.913 | 77878.7411 | 335951.6823 | 28 | 85
308519 | 2022-08-09 15:53 | 25.9274 | Oxy_07 (PSt7-10) | 2022-07-29 11:26 | default | 88.2014 | %a.s. | 27.8074 | °C | 1015 | hPa | Humid | 36.4 | 0 |  | 0 | 21.913 | 77872.1755 | 335951.5703 | 28 | 85
308528 | 2022-08-09 15:53 | 25.9442 | Oxy_07 (PSt7-10) | 2022-07-29 11:26 | default | 88.2451 | %a.s. | 27.8011 | °C | 1015 | hPa | Humid | 36.4 | 0 |  | 0 | 21.908 | 77883.1292 | 335954.1361 | 28 | 85
308539 | 2022-08-09 15:53 | 25.9612 | Oxy_07 (PSt7-10) | 2022-07-29 11:26 | default | 88.2081 | %a.s. | 27.7905 | °C | 1015 | hPa | Humid | 36.4 | 0 |  | 0 | 21.914 | 77886.7646 | 335957.2663 | 28 | 85
308543 | 2022-08-09 15:53 | 25.9772 | Oxy_07 (PSt7-10) | 2022-07-29 11:26 | default | 88.2068 | %a.s. | 27.792 | °C | 1015 | hPa | Humid | 36.4 | 0 |  | 0 | 21.914 | 77875.4383 | 335957.7991 | 28 | 85
308551 | 2022-08-09 15:53 | 25.9942 | Oxy_07 (PSt7-10) | 2022-07-29 11:26 | default | 88.1781 | %a.s. | 27.7988 | °C | 1015 | hPa | Humid | 36.4 | 0 |  | 0 | 21.917 | 77873.2647 | 335968.245 | 28 | 85
308562 | 2022-08-09 15:53 | 26.0111 | Oxy_07 (PSt7-10) | 2022-07-29 11:26 | default | 88.2138 | %a.s. | 27.7928 | °C | 1015 | hPa | Humid | 36.4 | 0 |  | 0 | 21.913 | 77868.8352 | 335959.6264 | 28 | 85
308577 | 2022-08-09 15:53 | 26.028 | Oxy_07 (PSt7-10) | 2022-07-29 11:26 | default | 88.226 | %a.s. | 27.8055 | °C | 1015 | hPa | Humid | 36.4 | 0 |  | 0 | 21.91 | 77870.5379 | 335954.3276 | 28 | 85
308568 | 2022-08-09 15:53 | 26.0441 | Oxy_07 (PSt7-10) | 2022-07-29 11:26 | default | 88.2011 | %a.s. | 27.7808 | °C | 1015 | hPa | Humid | 36.4 | 0 |  | 0 | 21.916 | 77872.0536 | 335951.7914 | 28 | 85
308585 | 2022-08-09 15:53 | 26.061 | Oxy_07 (PSt7-10) | 2022-07-29 11:26 | default | 88.255 | %a.s. | 27.7805 | °C | 1015 | hPa | Humid | 36.4 | 0 |  | 0 | 21.909 | 77879.5845 | 335955.6542 | 28 | 85
308599 | 2022-08-09 15:53 | 26.0779 | Oxy_07 (PSt7-10) | 2022-07-29 11:26 | default | 88.1761 | %a.s. | 27.7743 | °C | 1015 | hPa | Humid | 36.4 | 0 |  | 0 | 21.92 | 77884.2839 | 335957.3603 | 28 | 85
308608 | 2022-08-09 15:53 | 26.094 | Oxy_07 (PSt7-10) | 2022-07-29 11:26 | default | 88.1909 | %a.s. | 27.7928 | °C | 1015 | hPa | Humid | 36.4 | 0 |  | 0 | 21.916 | 77873.3899 | 335953.4894 | 28 | 85
308618 | 2022-08-09 15:53 | 26.111 | Oxy_07 (PSt7-10) | 2022-07-29 11:26 | default | 88.2071 | %a.s. | 27.8007 | °C | 1015 | hPa | Humid | 36.4 | 0 |  | 0 | 21.913 | 77885.1919 | 335962.261 | 28 | 85
308624 | 2022-08-09 15:53 | 26.1279 | Oxy_07 (PSt7-10) | 2022-07-29 11:26 | default | 88.1989 | %a.s. | 27.7924 | °C | 1015 | hPa | Humid | 36.4 | 0 |  | 0 | 21.915 | 77884.4139 | 335968.3715 | 28 | 85
308630 | 2022-08-09 15:53 | 26.144 | Oxy_07 (PSt7-10) | 2022-07-29 11:26 | default | 88.2271 | %a.s. | 27.7952 | °C | 1015 | hPa | Humid | 36.4 | 0 |  | 0 | 21.911 | 77882.4954 | 335958.0148 | 28 | 85
308645 | 2022-08-09 15:54 | 26.161 | Oxy_07 (PSt7-10) | 2022-07-29 11:26 | default | 88.225 | %a.s. | 27.7887 | °C | 1015 | hPa | Humid | 36.4 | 0 |  | 0 | 21.912 | 77879.2198 | 335962.0344 | 28 | 85
308649 | 2022-08-09 15:54 | 26.178 | Oxy_07 (PSt7-10) | 2022-07-29 11:26 | default | 88.2612 | %a.s. | 27.7733 | °C | 1015 | hPa | Humid | 36.4 | 0 |  | 0 | 21.909 | 77876.3271 | 335961.8178 | 28 | 85
308663 | 2022-08-09 15:54 | 26.1941 | Oxy_07 (PSt7-10) | 2022-07-29 11:26 | default | 88.2113 | %a.s. | 27.7778 | °C | 1015 | hPa | Humid | 36.4 | 0 |  | 0 | 21.915 | 77875.3831 | 335958.5939 | 28 | 85
308670 | 2022-08-09 15:54 | 26.2111 | Oxy_07 (PSt7-10) | 2022-07-29 11:26 | default | 88.2262 | %a.s. | 27.7783 | °C | 1015 | hPa | Humid | 36.4 | 0 |  | 0 | 21.913 | 77880.7278 | 335960.7122 | 28 | 85
308683 | 2022-08-09 15:54 | 26.228 | Oxy_07 (PSt7-10) | 2022-07-29 11:26 | default | 88.2218 | %a.s. | 27.7835 | °C | 1015 | hPa | Humid | 36.4 | 0 |  | 0 | 21.913 | 77883.9214 | 335962.0063 | 28 | 85
308686 | 2022-08-09 15:54 | 26.2441 | Oxy_07 (PSt7-10) | 2022-07-29 11:26 | default | 88.2116 | %a.s. | 27.7865 | °C | 1015 | hPa | Humid | 36.4 | 0 |  | 0 | 21.914 | 77885.0856 | 335946.151 | 28 | 85
308698 | 2022-08-09 15:54 | 26.2611 | Oxy_07 (PSt7-10) | 2022-07-29 11:26 | default | 88.1765 | %a.s. | 27.8097 | °C | 1015 | hPa | Humid | 36.4 | 0 |  | 0 | 21.916 | 77894.211 | 335952.9466 | 28 | 85
308706 | 2022-08-09 15:54 | 26.278 | Oxy_07 (PSt7-10) | 2022-07-29 11:26 | default | 88.1703 | %a.s. | 27.8079 | °C | 1015 | hPa | Humid | 36.4 | 0 |  | 0 | 21.917 | 77894.3138 | 335965.7274 | 28 | 85
308718 | 2022-08-09 15:54 | 26.2941 | Oxy_07 (PSt7-10) | 2022-07-29 11:26 | default | 88.1689 | %a.s. | 27.7916 | °C | 1015 | hPa | Humid | 36.4 | 0 |  | 0 | 21.919 | 77894.2923 | 335953.1751 | 28 | 85
308722 | 2022-08-09 15:54 | 26.3111 | Oxy_07 (PSt7-10) | 2022-07-29 11:26 | default | 88.1954 | %a.s. | 27.7965 | °C | 1015 | hPa | Humid | 36.4 | 0 |  | 0 | 21.915 | 77895.61 | 335950.6587 | 28 | 85
308735 | 2022-08-09 15:54 | 26.328 | Oxy_07 (PSt7-10) | 2022-07-29 11:26 | default | 88.1807 | %a.s. | 27.7958 | °C | 1015 | hPa | Humid | 36.4 | 0 |  | 0 | 21.917 | 77896.202 | 335964.1475 | 28 | 85
308738 | 2022-08-09 15:54 | 26.3442 | Oxy_07 (PSt7-10) | 2022-07-29 11:26 | default | 88.183 | %a.s. | 27.793 | °C | 1015 | hPa | Humid | 36.4 | 0 |  | 0 | 21.917 | 77893.9415 | 335957.2445 | 28 | 85
308751 | 2022-08-09 15:54 | 26.3611 | Oxy_07 (PSt7-10) | 2022-07-29 11:26 | default | 88.2143 | %a.s. | 27.7922 | °C | 1015 | hPa | Humid | 36.4 | 0 |  | 0 | 21.913 | 77897.3334 | 335961.6973 | 28 | 85
308760 | 2022-08-09 15:54 | 26.3781 | Oxy_07 (PSt7-10) | 2022-07-29 11:26 | default | 88.2068 | %a.s. | 27.7921 | °C | 1015 | hPa | Humid | 36.4 | 0 |  | 0 | 21.914 | 77901.7126 | 335951.3636 | 28 | 85
308770 | 2022-08-09 15:54 | 26.3942 | Oxy_07 (PSt7-10) | 2022-07-29 11:26 | default | 88.1652 | %a.s. | 27.7959 | °C | 1015 | hPa | Humid | 36.4 | 0 |  | 0 | 21.919 | 77900.8911 | 335951.8678 | 28 | 85
308776 | 2022-08-09 15:54 | 26.4112 | Oxy_07 (PSt7-10) | 2022-07-29 11:26 | default | 88.1645 | %a.s. | 27.8147 | °C | 1015 | hPa | Humid | 36.4 | 0 |  | 0 | 21.917 | 77913.8655 | 335966.7208 | 28 | 85
308783 | 2022-08-09 15:54 | 26.4273 | Oxy_07 (PSt7-10) | 2022-07-29 11:26 | default | 88.1311 | %a.s. | 27.7911 | °C | 1015 | hPa | Humid | 36.4 | 0 |  | 0 | 21.924 | 77907.8978 | 335961.0704 | 28 | 85
308798 | 2022-08-09 15:54 | 26.4442 | Oxy_07 (PSt7-10) | 2022-07-29 11:26 | default | 88.1613 | %a.s. | 27.7915 | °C | 1015 | hPa | Humid | 36.4 | 0 |  | 0 | 21.92 | 77917.7418 | 335962.7611 | 28 | 85
308803 | 2022-08-09 15:54 | 26.4612 | Oxy_07 (PSt7-10) | 2022-07-29 11:26 | default | 88.1723 | %a.s. | 27.7876 | °C | 1015 | hPa | Humid | 36.4 | 0 |  | 0 | 21.919 | 77913.4583 | 335955.5133 | 28 | 85
308816 | 2022-08-09 15:54 | 26.4773 | Oxy_07 (PSt7-10) | 2022-07-29 11:26 | default | 88.1861 | %a.s. | 27.7983 | °C | 1015 | hPa | Humid | 36.4 | 0 |  | 0 | 21.916 | 77912.8259 | 335951.7612 | 28 | 85
308824 | 2022-08-09 15:54 | 26.4943 | Oxy_07 (PSt7-10) | 2022-07-29 11:26 | default | 88.1672 | %a.s. | 27.7937 | °C | 1015 | hPa | Humid | 36.4 | 0 |  | 0 | 21.919 | 77910.1561 | 335959.1061 | 28 | 85
308832 | 2022-08-09 15:54 | 26.5112 | Oxy_07 (PSt7-10) | 2022-07-29 11:26 | default | 88.1805 | %a.s. | 27.787 | °C | 1015 | hPa | Humid | 36.4 | 0 |  | 0 | 21.918 | 77904.9969 | 335964.2119 | 28 | 85
308844 | 2022-08-09 15:54 | 26.5273 | Oxy_07 (PSt7-10) | 2022-07-29 11:26 | default | 88.1935 | %a.s. | 27.7807 | °C | 1015 | hPa | Humid | 36.4 | 0 |  | 0 | 21.917 | 77904.8221 | 335963.6448 | 28 | 85
308846 | 2022-08-09 15:54 | 26.5443 | Oxy_07 (PSt7-10) | 2022-07-29 11:26 | default | 88.1705 | %a.s. | 27.7807 | °C | 1015 | hPa | Humid | 36.4 | 0 |  | 0 | 21.92 | 77911.8787 | 335961.5302 | 28 | 85
308858 | 2022-08-09 15:54 | 26.5612 | Oxy_07 (PSt7-10) | 2022-07-29 11:26 | default | 88.1826 | %a.s. | 27.7935 | °C | 1015 | hPa | Humid | 36.4 | 0 |  | 0 | 21.917 | 77907.027 | 335969.3596 | 28 | 85
308869 | 2022-08-09 15:54 | 26.5773 | Oxy_07 (PSt7-10) | 2022-07-29 11:26 | default | 88.16 | %a.s. | 27.811 | °C | 1015 | hPa | Humid | 36.4 | 0 |  | 0 | 21.918 | 77907.8839 | 335952.3439 | 28 | 85
308879 | 2022-08-09 15:54 | 26.5943 | Oxy_07 (PSt7-10) | 2022-07-29 11:26 | default | 88.1862 | %a.s. | 27.8073 | °C | 1015 | hPa | Humid | 36.4 | 0 |  | 0 | 21.915 | 77904.5861 | 335963.7938 | 28 | 85
308884 | 2022-08-09 15:54 | 26.6113 | Oxy_07 (PSt7-10) | 2022-07-29 11:26 | default | 88.1745 | %a.s. | 27.803 | °C | 1015 | hPa | Humid | 36.4 | 0 |  | 0 | 21.917 | 77902.754 | 335962.5146 | 28 | 85
308899 | 2022-08-09 15:54 | 26.6274 | Oxy_07 (PSt7-10) | 2022-07-29 11:26 | default | 88.2001 | %a.s. | 27.7999 | °C | 1015 | hPa | Humid | 36.4 | 0 |  | 0 | 21.914 | 77900.8483 | 335950.6122 | 28 | 85
308902 | 2022-08-09 15:54 | 26.6443 | Oxy_07 (PSt7-10) | 2022-07-29 11:26 | default | 88.1576 | %a.s. | 27.8049 | °C | 1015 | hPa | Humid | 36.4 | 0 |  | 0 | 21.919 | 77902.5677 | 335967.6204 | 28 | 85
308914 | 2022-08-09 15:54 | 26.6612 | Oxy_07 (PSt7-10) | 2022-07-29 11:26 | default | 88.1313 | %a.s. | 27.7998 | °C | 1015 | hPa | Humid | 36.4 | 0 |  | 0 | 21.923 | 77902.1175 | 335961.9174 | 28 | 85
308921 | 2022-08-09 15:54 | 26.678 | Oxy_07 (PSt7-10) | 2022-07-29 11:26 | default | 88.1848 | %a.s. | 27.7909 | °C | 1015 | hPa | Humid | 36.4 | 0 |  | 0 | 21.917 | 77905.6514 | 335957.3947 | 28 | 85
308929 | 2022-08-09 15:54 | 26.6941 | Oxy_07 (PSt7-10) | 2022-07-29 11:26 | default | 88.1784 | %a.s. | 27.7805 | °C | 1015 | hPa | Humid | 36.4 | 0 |  | 0 | 21.919 | 77909.5153 | 335945.1262 | 28 | 85
308939 | 2022-08-09 15:54 | 26.711 | Oxy_07 (PSt7-10) | 2022-07-29 11:26 | default | 88.1704 | %a.s. | 27.7809 | °C | 1015 | hPa | Humid | 36.4 | 0 |  | 0 | 21.92 | 77911.328 | 335960.6068 | 28 | 85
308950 | 2022-08-09 15:54 | 26.7279 | Oxy_07 (PSt7-10) | 2022-07-29 11:26 | default | 88.1509 | %a.s. | 27.8037 | °C | 1015 | hPa | Humid | 36.4 | 0 |  | 0 | 21.92 | 77906.6728 | 335957.4407 | 28 | 85
308954 | 2022-08-09 15:54 | 26.744 | Oxy_07 (PSt7-10) | 2022-07-29 11:26 | default | 88.1697 | %a.s. | 27.7997 | °C | 1015 | hPa | Humid | 36.4 | 0 |  | 0 | 21.918 | 77906.6057 | 335950.1902 | 28 | 85
308963 | 2022-08-09 15:54 | 26.7609 | Oxy_07 (PSt7-10) | 2022-07-29 11:26 | default | 88.1485 | %a.s. | 27.7886 | °C | 1015 | hPa | Humid | 36.4 | 0 |  | 0 | 21.922 | 77912.3428 | 335964.0695 | 28 | 85
308975 | 2022-08-09 15:54 | 26.7778 | Oxy_07 (PSt7-10) | 2022-07-29 11:26 | default | 88.2017 | %a.s. | 27.7801 | °C | 1015 | hPa | Humid | 36.4 | 0 |  | 0 | 21.916 | 77909.3211 | 335954.6792 | 28 | 85
308983 | 2022-08-09 15:54 | 26.7947 | Oxy_07 (PSt7-10) | 2022-07-29 11:26 | default | 88.179 | %a.s. | 27.7887 | °C | 1015 | hPa | Humid | 36.4 | 0 |  | 0 | 21.918 | 77903.4872 | 335964.8103 | 28 | 85
308995 | 2022-08-09 15:54 | 26.8107 | Oxy_07 (PSt7-10) | 2022-07-29 11:26 | default | 88.1768 | %a.s. | 27.7914 | °C | 1015 | hPa | Humid | 36.4 | 0 |  | 0 | 21.918 | 77904.1086 | 335957.3791 | 28 | 85
309006 | 2022-08-09 15:54 | 26.8276 | Oxy_07 (PSt7-10) | 2022-07-29 11:26 | default | 88.1781 | %a.s. | 27.7808 | °C | 1015 | hPa | Humid | 36.4 | 0 |  | 0 | 21.919 | 77903.3568 | 335957.8519 | 28 | 85
309009 | 2022-08-09 15:54 | 26.8446 | Oxy_07 (PSt7-10) | 2022-07-29 11:26 | default | 88.186 | %a.s. | 27.7805 | °C | 1015 | hPa | Humid | 36.4 | 0 |  | 0 | 21.918 | 77905.0452 | 335957.4405 | 28 | 85
309020 | 2022-08-09 15:54 | 26.8606 | Oxy_07 (PSt7-10) | 2022-07-29 11:26 | default | 88.1773 | %a.s. | 27.7817 | °C | 1015 | hPa | Humid | 36.4 | 0 |  | 0 | 21.919 | 77907.6654 | 335957.1956 | 28 | 85
309029 | 2022-08-09 15:54 | 26.8775 | Oxy_07 (PSt7-10) | 2022-07-29 11:26 | default | 88.1887 | %a.s. | 27.7863 | °C | 1015 | hPa | Humid | 36.4 | 0 |  | 0 | 21.917 | 77913.9604 | 335972.4465 | 28 | 85
309039 | 2022-08-09 15:54 | 26.8944 | Oxy_07 (PSt7-10) | 2022-07-29 11:26 | default | 88.1891 | %a.s. | 27.7859 | °C | 1015 | hPa | Humid | 36.4 | 0 |  | 0 | 21.917 | 77904.8527 | 335965.8732 | 28 | 85
309052 | 2022-08-09 15:54 | 26.9113 | Oxy_07 (PSt7-10) | 2022-07-29 11:26 | default | 88.2238 | %a.s. | 27.799 | °C | 1015 | hPa | Humid | 36.4 | 0 |  | 0 | 21.911 | 77905.4645 | 335969.5467 | 28 | 85
309055 | 2022-08-09 15:54 | 26.9274 | Oxy_07 (PSt7-10) | 2022-07-29 11:26 | default | 88.1725 | %a.s. | 27.7964 | °C | 1015 | hPa | Humid | 36.4 | 0 |  | 0 | 21.918 | 77903.7055 | 335958.1991 | 28 | 85
309062 | 2022-08-09 15:54 | 26.9443 | Oxy_07 (PSt7-10) | 2022-07-29 11:26 | default | 88.1786 | %a.s. | 27.7893 | °C | 1015 | hPa | Humid | 36.4 | 0 |  | 0 | 21.918 | 77907.9875 | 335967.3837 | 28 | 85
309084 | 2022-08-09 15:54 | 26.9612 | Oxy_07 (PSt7-10) | 2022-07-29 11:26 | default | 88.1834 | %a.s. | 27.7925 | °C | 1015 | hPa | Humid | 36.4 | 0 |  | 0 | 21.917 | 77909.5766 | 335956.0873 | 28 | 85
309080 | 2022-08-09 15:54 | 26.9773 | Oxy_07 (PSt7-10) | 2022-07-29 11:26 | default | 88.1773 | %a.s. | 27.7908 | °C | 1015 | hPa | Humid | 36.4 | 0 |  | 0 | 21.918 | 77904.2073 | 335958.5041 | 28 | 85
309097 | 2022-08-09 15:54 | 26.9942 | Oxy_07 (PSt7-10) | 2022-07-29 11:26 | default | 88.1747 | %a.s. | 27.7938 | °C | 1015 | hPa | Humid | 36.4 | 0 |  | 0 | 21.918 | 77900.2136 | 335952.4032 | 28 | 85
309099 | 2022-08-09 15:54 | 27.0111 | Oxy_07 (PSt7-10) | 2022-07-29 11:26 | default | 88.2109 | %a.s. | 27.7783 | °C | 1015 | hPa | Humid | 36.4 | 0 |  | 0 | 21.915 | 77910.0654 | 335962.5702 | 28 | 85
309113 | 2022-08-09 15:54 | 27.0273 | Oxy_07 (PSt7-10) | 2022-07-29 11:26 | default | 88.1934 | %a.s. | 27.7898 | °C | 1015 | hPa | Humid | 36.4 | 0 |  | 0 | 21.916 | 77909.1699 | 335959.6999 | 28 | 85
309116 | 2022-08-09 15:54 | 27.0442 | Oxy_07 (PSt7-10) | 2022-07-29 11:26 | default | 88.1582 | %a.s. | 27.7862 | °C | 1015 | hPa | Humid | 36.4 | 0 |  | 0 | 21.921 | 77918.6921 | 335955.7494 | 28 | 85
309126 | 2022-08-09 15:54 | 27.0611 | Oxy_07 (PSt7-10) | 2022-07-29 11:26 | default | 88.1489 | %a.s. | 27.7971 | °C | 1015 | hPa | Humid | 36.4 | 0 |  | 0 | 21.921 | 77912.8938 | 335952.791 | 28 | 85
309136 | 2022-08-09 15:54 | 27.078 | Oxy_07 (PSt7-10) | 2022-07-29 11:26 | default | 88.1903 | %a.s. | 27.7845 | °C | 1015 | hPa | Humid | 36.4 | 0 |  | 0 | 21.917 | 77913.2971 | 335947.0717 | 28 | 85
309143 | 2022-08-09 15:54 | 27.0941 | Oxy_07 (PSt7-10) | 2022-07-29 11:26 | default | 88.1647 | %a.s. | 27.7875 | °C | 1015 | hPa | Humid | 36.4 | 0 |  | 0 | 21.92 | 77908.5154 | 335947.2071 | 28 | 85
309160 | 2022-08-09 15:54 | 27.111 | Oxy_07 (PSt7-10) | 2022-07-29 11:26 | default | 88.1555 | %a.s. | 27.7894 | °C | 1015 | hPa | Humid | 36.4 | 0 |  | 0 | 21.921 | 77914.0035 | 335959.2824 | 28 | 85
309169 | 2022-08-09 15:54 | 27.1279 | Oxy_07 (PSt7-10) | 2022-07-29 11:26 | default | 88.1808 | %a.s. | 27.7866 | °C | 1015 | hPa | Humid | 36.4 | 0 |  | 0 | 21.918 | 77910.5833 | 335942.7682 | 28 | 85
309170 | 2022-08-09 15:54 | 27.1439 | Oxy_07 (PSt7-10) | 2022-07-29 11:26 | default | 88.1162 | %a.s. | 27.7906 | °C | 1015 | hPa | Humid | 36.4 | 0 |  | 0 | 21.926 | 77907.8783 | 335945.7334 | 28 | 85
309186 | 2022-08-09 15:55 | 27.1608 | Oxy_07 (PSt7-10) | 2022-07-29 11:26 | default | 88.1863 | %a.s. | 27.7802 | °C | 1015 | hPa | Humid | 36.4 | 0 |  | 0 | 21.918 | 77920.5007 | 335949.5334 | 28 | 85
309194 | 2022-08-09 15:55 | 27.1777 | Oxy_07 (PSt7-10) | 2022-07-29 11:26 | default | 88.1775 | %a.s. | 27.7815 | °C | 1015 | hPa | Humid | 36.4 | 0 |  | 0 | 21.919 | 77917.5907 | 335962.8413 | 28 | 85
309202 | 2022-08-09 15:55 | 27.1946 | Oxy_07 (PSt7-10) | 2022-07-29 11:26 | default | 88.1669 | %a.s. | 27.785 | °C | 1015 | hPa | Humid | 36.4 | 0 |  | 0 | 21.92 | 77916.5658 | 335954.7432 | 28 | 85
309206 | 2022-08-09 15:55 | 27.2106 | Oxy_07 (PSt7-10) | 2022-07-29 11:26 | default | 88.1663 | %a.s. | 27.8036 | °C | 1015 | hPa | Humid | 36.4 | 0 |  | 0 | 21.918 | 77916.8708 | 335956.8979 | 28 | 85
309222 | 2022-08-09 15:55 | 27.2275 | Oxy_07 (PSt7-10) | 2022-07-29 11:26 | default | 88.137 | %a.s. | 27.8021 | °C | 1015 | hPa | Humid | 36.4 | 0 |  | 0 | 21.922 | 77925.356 | 335954.3764 | 28 | 85
309230 | 2022-08-09 15:55 | 27.2444 | Oxy_07 (PSt7-10) | 2022-07-29 11:26 | default | 88.1744 | %a.s. | 27.7941 | °C | 1015 | hPa | Humid | 36.4 | 0 |  | 0 | 21.918 | 77921.1602 | 335938.6903 | 28 | 85
309235 | 2022-08-09 15:55 | 27.2613 | Oxy_07 (PSt7-10) | 2022-07-29 11:26 | default | 88.1889 | %a.s. | 27.7951 | °C | 1015 | hPa | Humid | 36.4 | 0 |  | 0 | 21.916 | 77917.8162 | 335953.475 | 28 | 85
309248 | 2022-08-09 15:55 | 27.2774 | Oxy_07 (PSt7-10) | 2022-07-29 11:26 | default | 88.1758 | %a.s. | 27.7925 | °C | 1015 | hPa | Humid | 36.4 | 0 |  | 0 | 21.918 | 77917.7668 | 335950.2741 | 28 | 85
309259 | 2022-08-09 15:55 | 27.2943 | Oxy_07 (PSt7-10) | 2022-07-29 11:26 | default | 88.1897 | %a.s. | 27.7852 | °C | 1015 | hPa | Humid | 36.4 | 0 |  | 0 | 21.917 | 77924.9729 | 335960.3259 | 28 | 85
309261 | 2022-08-09 15:55 | 27.3112 | Oxy_07 (PSt7-10) | 2022-07-29 11:26 | default | 88.1261 | %a.s. | 27.7969 | °C | 1015 | hPa | Humid | 36.4 | 0 |  | 0 | 21.924 | 77921.1497 | 335955.9613 | 28 | 85
309276 | 2022-08-09 15:55 | 27.3273 | Oxy_07 (PSt7-10) | 2022-07-29 11:26 | default | 88.1626 | %a.s. | 27.79 | °C | 1015 | hPa | Humid | 36.4 | 0 |  | 0 | 21.92 | 77919.1414 | 335947.9126 | 28 | 85
309285 | 2022-08-09 15:55 | 27.3442 | Oxy_07 (PSt7-10) | 2022-07-29 11:26 | default | 88.172 | %a.s. | 27.7969 | °C | 1015 | hPa | Humid | 36.4 | 0 |  | 0 | 21.918 | 77917.3872 | 335946.9424 | 28 | 85
309295 | 2022-08-09 15:55 | 27.3611 | Oxy_07 (PSt7-10) | 2022-07-29 11:26 | default | 88.1468 | %a.s. | 27.7995 | °C | 1015 | hPa | Humid | 36.4 | 0 |  | 0 | 21.921 | 77915.9275 | 335949.8597 | 28 | 85
309297 | 2022-08-09 15:55 | 27.378 | Oxy_07 (PSt7-10) | 2022-07-29 11:26 | default | 88.157 | %a.s. | 27.7876 | °C | 1015 | hPa | Humid | 36.4 | 0 |  | 0 | 21.921 | 77921.8223 | 335955.3117 | 28 | 85
309311 | 2022-08-09 15:55 | 27.394 | Oxy_07 (PSt7-10) | 2022-07-29 11:26 | default | 88.1391 | %a.s. | 27.8086 | °C | 1015 | hPa | Humid | 36.4 | 0 |  | 0 | 21.921 | 77911.2521 | 335937.6274 | 28 | 85
309320 | 2022-08-09 15:55 | 27.4109 | Oxy_07 (PSt7-10) | 2022-07-29 11:26 | default | 88.1778 | %a.s. | 27.7902 | °C | 1015 | hPa | Humid | 36.4 | 0 |  | 0 | 21.918 | 77916.4853 | 335942.2436 | 28 | 85
309331 | 2022-08-09 15:55 | 27.4278 | Oxy_07 (PSt7-10) | 2022-07-29 11:26 | default | 88.1528 | %a.s. | 27.7926 | °C | 1015 | hPa | Humid | 36.4 | 0 |  | 0 | 21.921 | 77914.667 | 335952.7605 | 28 | 85
309333 | 2022-08-09 15:55 | 27.4447 | Oxy_07 (PSt7-10) | 2022-07-29 11:26 | default | 88.1543 | %a.s. | 27.7728 | °C | 1015 | hPa | Humid | 36.4 | 0 |  | 0 | 21.923 | 77919.999 | 335944.6438 | 28 | 85
309348 | 2022-08-09 15:55 | 27.4607 | Oxy_07 (PSt7-10) | 2022-07-29 11:26 | default | 88.1581 | %a.s. | 27.7773 | °C | 1015 | hPa | Humid | 36.4 | 0 |  | 0 | 21.922 | 77924.8288 | 335939.8062 | 28 | 85
309358 | 2022-08-09 15:55 | 27.4777 | Oxy_07 (PSt7-10) | 2022-07-29 11:26 | default | 88.1187 | %a.s. | 27.7877 | °C | 1015 | hPa | Humid | 36.4 | 0 |  | 0 | 21.926 | 77919.7982 | 335961.1963 | 28 | 85
309360 | 2022-08-09 15:55 | 27.4946 | Oxy_07 (PSt7-10) | 2022-07-29 11:26 | default | 88.1518 | %a.s. | 27.7847 | °C | 1015 | hPa | Humid | 36.4 | 0 |  | 0 | 21.922 | 77927.7927 | 335942.7025 | 28 | 85
309368 | 2022-08-09 15:55 | 27.5106 | Oxy_07 (PSt7-10) | 2022-07-29 11:26 | default | 88.1693 | %a.s. | 27.7911 | °C | 1015 | hPa | Humid | 36.4 | 0 |  | 0 | 21.919 | 77912.8784 | 335947.6289 | 28 | 85
309382 | 2022-08-09 15:55 | 27.5275 | Oxy_07 (PSt7-10) | 2022-07-29 11:26 | default | 88.1568 | %a.s. | 27.8058 | °C | 1015 | hPa | Humid | 36.4 | 0 |  | 0 | 21.919 | 77916.2918 | 335946.593 | 28 | 85
309394 | 2022-08-09 15:55 | 27.5445 | Oxy_07 (PSt7-10) | 2022-07-29 11:26 | default | 88.1518 | %a.s. | 27.8027 | °C | 1015 | hPa | Humid | 36.4 | 0 |  | 0 | 21.92 | 77912.7877 | 335952.3283 | 28 | 85
309399 | 2022-08-09 15:55 | 27.5614 | Oxy_07 (PSt7-10) | 2022-07-29 11:26 | default | 88.1823 | %a.s. | 27.7938 | °C | 1015 | hPa | Humid | 36.4 | 0 |  | 0 | 21.917 | 77915.6888 | 335952.6929 | 28 | 85
309411 | 2022-08-09 15:55 | 27.5774 | Oxy_07 (PSt7-10) | 2022-07-29 11:26 | default | 88.1807 | %a.s. | 27.7867 | °C | 1015 | hPa | Humid | 36.4 | 0 |  | 0 | 21.918 | 77915.9752 | 335934.8309 | 28 | 85
309419 | 2022-08-09 15:55 | 27.5943 | Oxy_07 (PSt7-10) | 2022-07-29 11:26 | default | 88.1259 | %a.s. | 27.7972 | °C | 1015 | hPa | Humid | 36.4 | 0 |  | 0 | 21.924 | 77918.023 | 335951.0527 | 28 | 85
309430 | 2022-08-09 15:55 | 27.6112 | Oxy_07 (PSt7-10) | 2022-07-29 11:26 | default | 88.1335 | %a.s. | 27.7882 | °C | 1015 | hPa | Humid | 36.4 | 0 |  | 0 | 21.924 | 77923.6355 | 335947.0509 | 28 | 85
309435 | 2022-08-09 15:55 | 27.6281 | Oxy_07 (PSt7-10) | 2022-07-29 11:26 | default | 88.0997 | %a.s. | 27.7831 | °C | 1015 | hPa | Humid | 36.4 | 0 |  | 0 | 21.929 | 77928.6035 | 335932.9657 | 28 | 85
309440 | 2022-08-09 15:55 | 27.6442 | Oxy_07 (PSt7-10) | 2022-07-29 11:26 | default | 88.166 | %a.s. | 27.786 | °C | 1015 | hPa | Humid | 36.4 | 0 |  | 0 | 21.92 | 77919.0699 | 335938.3887 | 28 | 85
309457 | 2022-08-09 15:55 | 27.6611 | Oxy_07 (PSt7-10) | 2022-07-29 11:26 | default | 88.1651 | %a.s. | 27.7871 | °C | 1015 | hPa | Humid | 36.4 | 0 |  | 0 | 21.92 | 77925.3481 | 335939.2001 | 28 | 85
309462 | 2022-08-09 15:55 | 27.6781 | Oxy_07 (PSt7-10) | 2022-07-29 11:26 | default | 88.1403 | %a.s. | 27.7982 | °C | 1015 | hPa | Humid | 36.4 | 0 |  | 0 | 21.922 | 77930.7627 | 335952.8037 | 28 | 85
309472 | 2022-08-09 15:55 | 27.6941 | Oxy_07 (PSt7-10) | 2022-07-29 11:26 | default | 88.1551 | %a.s. | 27.7988 | °C | 1015 | hPa | Humid | 36.4 | 0 |  | 0 | 21.92 | 77924.1601 | 335948.9123 | 28 | 85
309483 | 2022-08-09 15:55 | 27.711 | Oxy_07 (PSt7-10) | 2022-07-29 11:26 | default | 88.1354 | %a.s. | 27.786 | °C | 1015 | hPa | Humid | 36.4 | 0 |  | 0 | 21.924 | 77926.0614 | 335942.0058 | 28 | 85
309486 | 2022-08-09 15:55 | 27.7279 | Oxy_07 (PSt7-10) | 2022-07-29 11:26 | default | 88.1786 | %a.s. | 27.7982 | °C | 1015 | hPa | Humid | 36.4 | 0 |  | 0 | 21.917 | 77923.2239 | 335946.7762 | 28 | 85
309500 | 2022-08-09 15:55 | 27.744 | Oxy_07 (PSt7-10) | 2022-07-29 11:26 | default | 88.1267 | %a.s. | 27.7962 | °C | 1015 | hPa | Humid | 36.4 | 0 |  | 0 | 21.924 | 77928.0304 | 335951.1213 | 28 | 85
309511 | 2022-08-09 15:55 | 27.7609 | Oxy_07 (PSt7-10) | 2022-07-29 11:26 | default | 88.1145 | %a.s. | 27.7836 | °C | 1015 | hPa | Humid | 36.4 | 0 |  | 0 | 21.927 | 77927.9422 | 335946.8477 | 28 | 85
309518 | 2022-08-09 15:55 | 27.7778 | Oxy_07 (PSt7-10) | 2022-07-29 11:26 | default | 88.158 | %a.s. | 27.7775 | °C | 1015 | hPa | Humid | 36.4 | 0 |  | 0 | 21.922 | 77926.9831 | 335946.8734 | 28 | 85
309524 | 2022-08-09 15:55 | 27.7946 | Oxy_07 (PSt7-10) | 2022-07-29 11:26 | default | 88.1791 | %a.s. | 27.7886 | °C | 1015 | hPa | Humid | 36.4 | 0 |  | 0 | 21.918 | 77927.7652 | 335942.5991 | 28 | 85
309530 | 2022-08-09 15:55 | 27.8107 | Oxy_07 (PSt7-10) | 2022-07-29 11:26 | default | 88.0883 | %a.s. | 27.7874 | °C | 1015 | hPa | Humid | 36.4 | 0 |  | 0 | 21.93 | 77932.8919 | 335943.5048 | 28 | 85
309547 | 2022-08-09 15:55 | 27.8276 | Oxy_07 (PSt7-10) | 2022-07-29 11:26 | default | 88.1477 | %a.s. | 27.7806 | °C | 1015 | hPa | Humid | 36.4 | 0 |  | 0 | 21.923 | 77928.5264 | 335942.6683 | 28 | 85
309560 | 2022-08-09 15:55 | 27.8446 | Oxy_07 (PSt7-10) | 2022-07-29 11:26 | default | 88.1149 | %a.s. | 27.8191 | °C | 1015 | hPa | Humid | 36.4 | 0 |  | 0 | 21.923 | 77930.4679 | 335938.5404 | 28 | 85
309555 | 2022-08-09 15:55 | 27.8606 | Oxy_07 (PSt7-10) | 2022-07-29 11:26 | default | 88.0916 | %a.s. | 27.8015 | °C | 1015 | hPa | Humid | 36.4 | 0 |  | 0 | 21.928 | 77935.5864 | 335940.5065 | 28 | 85
309570 | 2022-08-09 15:55 | 27.8776 | Oxy_07 (PSt7-10) | 2022-07-29 11:26 | default | 88.1365 | %a.s. | 27.8027 | °C | 1015 | hPa | Humid | 36.4 | 0 |  | 0 | 21.922 | 77931.4056 | 335938.3909 | 28 | 85
309577 | 2022-08-09 15:55 | 27.8945 | Oxy_07 (PSt7-10) | 2022-07-29 11:26 | default | 88.1647 | %a.s. | 27.7875 | °C | 1015 | hPa | Humid | 36.4 | 0 |  | 0 | 21.92 | 77928.2654 | 335939.8868 | 28 | 85
309588 | 2022-08-09 15:55 | 27.9114 | Oxy_07 (PSt7-10) | 2022-07-29 11:26 | default | 88.1077 | %a.s. | 27.8096 | °C | 1015 | hPa | Humid | 36.4 | 0 |  | 0 | 21.925 | 77934.7208 | 335943.7025 | 28 | 85
309599 | 2022-08-09 15:55 | 27.9274 | Oxy_07 (PSt7-10) | 2022-07-29 11:26 | default | 88.1128 | %a.s. | 27.8125 | °C | 1015 | hPa | Humid | 36.4 | 0 |  | 0 | 21.924 | 77923.7054 | 335924.7799 | 28 | 85
309605 | 2022-08-09 15:55 | 27.9444 | Oxy_07 (PSt7-10) | 2022-07-29 11:26 | default | 88.1347 | %a.s. | 27.7958 | °C | 1015 | hPa | Humid | 36.4 | 0 |  | 0 | 21.923 | 77922.74 | 335933.3882 | 28 | 85
309613 | 2022-08-09 15:55 | 27.9613 | Oxy_07 (PSt7-10) | 2022-07-29 11:26 | default | 88.1253 | %a.s. | 27.7889 | °C | 1015 | hPa | Humid | 36.4 | 0 |  | 0 | 21.925 | 77931.9277 | 335925.8727 | 28 | 85
309620 | 2022-08-09 15:55 | 27.9774 | Oxy_07 (PSt7-10) | 2022-07-29 11:26 | default | 88.1235 | %a.s. | 27.782 | °C | 1015 | hPa | Humid | 36.4 | 0 |  | 0 | 21.926 | 77938.5912 | 335917.4727 | 28 | 85
309636 | 2022-08-09 15:55 | 27.9943 | Oxy_07 (PSt7-10) | 2022-07-29 11:26 | default | 88.116 | %a.s. | 27.7909 | °C | 1015 | hPa | Humid | 36.4 | 0 |  | 0 | 21.926 | 77931.3508 | 335927.2717 | 28 | 85
309644 | 2022-08-09 15:55 | 28.0112 | Oxy_07 (PSt7-10) | 2022-07-29 11:26 | default | 88.128 | %a.s. | 27.7946 | °C | 1015 | hPa | Humid | 36.4 | 0 |  | 0 | 21.924 | 77937.3088 | 335943.9285 | 28 | 85
309652 | 2022-08-09 15:55 | 28.0273 | Oxy_07 (PSt7-10) | 2022-07-29 11:26 | default | 88.1527 | %a.s. | 27.7837 | °C | 1015 | hPa | Humid | 36.4 | 0 |  | 0 | 21.922 | 77935.4078 | 335935.5293 | 28 | 85
309656 | 2022-08-09 15:55 | 28.0442 | Oxy_07 (PSt7-10) | 2022-07-29 11:26 | default | 88.1477 | %a.s. | 27.7805 | °C | 1015 | hPa | Humid | 36.4 | 0 |  | 0 | 21.923 | 77938.6726 | 335936.1106 | 28 | 85
309668 | 2022-08-09 15:55 | 28.0611 | Oxy_07 (PSt7-10) | 2022-07-29 11:26 | default | 88.0991 | %a.s. | 27.7837 | °C | 1015 | hPa | Humid | 36.4 | 0 |  | 0 | 21.929 | 77947.3499 | 335921.5804 | 28 | 85
309682 | 2022-08-09 15:55 | 28.078 | Oxy_07 (PSt7-10) | 2022-07-29 11:26 | default | 88.1299 | %a.s. | 27.7924 | °C | 1015 | hPa | Humid | 36.4 | 0 |  | 0 | 21.924 | 77943.344 | 335938.5135 | 28 | 85
309691 | 2022-08-09 15:55 | 28.0941 | Oxy_07 (PSt7-10) | 2022-07-29 11:26 | default | 88.1034 | %a.s. | 27.7966 | °C | 1015 | hPa | Humid | 36.4 | 0 |  | 0 | 21.927 | 77949.8183 | 335930.398 | 28 | 85
309693 | 2022-08-09 15:55 | 28.111 | Oxy_07 (PSt7-10) | 2022-07-29 11:26 | default | 88.1287 | %a.s. | 27.7939 | °C | 1015 | hPa | Humid | 36.4 | 0 |  | 0 | 21.924 | 77947.3983 | 335928.258 | 28 | 85
309703 | 2022-08-09 15:55 | 28.128 | Oxy_07 (PSt7-10) | 2022-07-29 11:26 | default | 88.1343 | %a.s. | 27.7783 | °C | 1015 | hPa | Humid | 36.4 | 0 |  | 0 | 21.925 | 77948.5347 | 335938.6669 | 28 | 85
309717 | 2022-08-09 15:55 | 28.144 | Oxy_07 (PSt7-10) | 2022-07-29 11:26 | default | 88.1123 | %a.s. | 27.7773 | °C | 1015 | hPa | Humid | 36.4 | 0 |  | 0 | 21.928 | 77941.2917 | 335909.7117 | 28 | 85
309724 | 2022-08-09 15:56 | 28.1609 | Oxy_07 (PSt7-10) | 2022-07-29 11:26 | default | 88.1226 | %a.s. | 27.8011 | °C | 1015 | hPa | Humid | 36.4 | 0 |  | 0 | 21.924 | 77942.9959 | 335923.6859 | 28 | 85
309729 | 2022-08-09 15:56 | 28.1778 | Oxy_07 (PSt7-10) | 2022-07-29 11:26 | default | 88.1026 | %a.s. | 27.8066 | °C | 1015 | hPa | Humid | 36.4 | 0 |  | 0 | 21.926 | 77941.1751 | 335924.7546 | 28 | 85
309738 | 2022-08-09 15:56 | 28.1947 | Oxy_07 (PSt7-10) | 2022-07-29 11:26 | default | 88.1151 | %a.s. | 27.8008 | °C | 1015 | hPa | Humid | 36.4 | 0 |  | 0 | 21.925 | 77947.2076 | 335931.6254 | 28 | 85
309752 | 2022-08-09 15:56 | 28.2108 | Oxy_07 (PSt7-10) | 2022-07-29 11:26 | default | 88.1375 | %a.s. | 27.7925 | °C | 1015 | hPa | Humid | 36.4 | 0 |  | 0 | 21.923 | 77934.8341 | 335920.8145 | 28 | 85
309763 | 2022-08-09 15:56 | 28.2278 | Oxy_07 (PSt7-10) | 2022-07-29 11:26 | default | 88.1524 | %a.s. | 27.784 | °C | 1015 | hPa | Humid | 36.4 | 0 |  | 0 | 21.922 | 77932.2988 | 335933.5144 | 28 | 85
309766 | 2022-08-09 15:56 | 28.2446 | Oxy_07 (PSt7-10) | 2022-07-29 11:26 | default | 88.1115 | %a.s. | 27.7961 | °C | 1015 | hPa | Humid | 36.4 | 0 |  | 0 | 21.926 | 77943.7385 | 335926.4322 | 28 | 85
309778 | 2022-08-09 15:56 | 28.2607 | Oxy_07 (PSt7-10) | 2022-07-29 11:26 | default | 88.1107 | %a.s. | 27.7971 | °C | 1015 | hPa | Humid | 36.4 | 0 |  | 0 | 21.926 | 77937.4246 | 335930.8905 | 28 | 85
309787 | 2022-08-09 15:56 | 28.2776 | Oxy_07 (PSt7-10) | 2022-07-29 11:26 | default | 88.1383 | %a.s. | 27.7826 | °C | 1015 | hPa | Humid | 36.4 | 0 |  | 0 | 21.924 | 77943.8147 | 335926.3021 | 28 | 85
309793 | 2022-08-09 15:56 | 28.2945 | Oxy_07 (PSt7-10) | 2022-07-29 11:26 | default | 88.0842 | %a.s. | 27.7833 | °C | 1015 | hPa | Humid | 36.4 | 0 |  | 0 | 21.931 | 77934.6033 | 335919.1889 | 28 | 85
309808 | 2022-08-09 15:56 | 28.3106 | Oxy_07 (PSt7-10) | 2022-07-29 11:26 | default | 88.1138 | %a.s. | 27.7844 | °C | 1015 | hPa | Humid | 36.4 | 0 |  | 0 | 21.927 | 77935.0825 | 335916.7686 | 28 | 85
309809 | 2022-08-09 15:56 | 28.3274 | Oxy_07 (PSt7-10) | 2022-07-29 11:26 | default | 88.1213 | %a.s. | 27.7846 | °C | 1015 | hPa | Humid | 36.4 | 0 |  | 0 | 21.926 | 77936.063 | 335924.9039 | 28 | 85
309824 | 2022-08-09 15:56 | 28.3443 | Oxy_07 (PSt7-10) | 2022-07-29 11:26 | default | 88.1374 | %a.s. | 27.7837 | °C | 1015 | hPa | Humid | 36.4 | 0 |  | 0 | 21.924 | 77937.4506 | 335929.731 | 28 | 85
309829 | 2022-08-09 15:56 | 28.3612 | Oxy_07 (PSt7-10) | 2022-07-29 11:26 | default | 88.1169 | %a.s. | 27.7898 | °C | 1015 | hPa | Humid | 36.4 | 0 |  | 0 | 21.926 | 77942.9776 | 335921.9948 | 28 | 85
309836 | 2022-08-09 15:56 | 28.3773 | Oxy_07 (PSt7-10) | 2022-07-29 11:26 | default | 88.1038 | %a.s. | 27.7872 | °C | 1015 | hPa | Humid | 36.4 | 0 |  | 0 | 21.928 | 77944.6297 | 335917.7518 | 28 | 85
309851 | 2022-08-09 15:56 | 28.3942 | Oxy_07 (PSt7-10) | 2022-07-29 11:26 | default | 88.102 | %a.s. | 27.7804 | °C | 1015 | hPa | Humid | 36.4 | 0 |  | 0 | 21.929 | 77947.6736 | 335933.2053 | 28 | 85
309856 | 2022-08-09 15:56 | 28.411 | Oxy_07 (PSt7-10) | 2022-07-29 11:26 | default | 88.1011 | %a.s. | 27.7903 | °C | 1015 | hPa | Humid | 36.4 | 0 |  | 0 | 21.928 | 77947.3353 | 335921.8172 | 28 | 85
309865 | 2022-08-09 15:56 | 28.4279 | Oxy_07 (PSt7-10) | 2022-07-29 11:26 | default | 88.1217 | %a.s. | 27.7931 | °C | 1015 | hPa | Humid | 36.4 | 0 |  | 0 | 21.925 | 77950.9517 | 335923.5323 | 28 | 85
309872 | 2022-08-09 15:56 | 28.444 | Oxy_07 (PSt7-10) | 2022-07-29 11:26 | default | 88.1168 | %a.s. | 27.7719 | °C | 1015 | hPa | Humid | 36.4 | 0 |  | 0 | 21.928 | 77942.0924 | 335916.9572 | 28 | 85
309888 | 2022-08-09 15:56 | 28.461 | Oxy_07 (PSt7-10) | 2022-07-29 11:26 | default | 88.1038 | %a.s. | 27.7872 | °C | 1015 | hPa | Humid | 36.4 | 0 |  | 0 | 21.928 | 77944.7934 | 335926.4549 | 28 | 85
309892 | 2022-08-09 15:56 | 28.4778 | Oxy_07 (PSt7-10) | 2022-07-29 11:26 | default | 88.102 | %a.s. | 27.7804 | °C | 1015 | hPa | Humid | 36.4 | 0 |  | 0 | 21.929 | 77943.4034 | 335919.3309 | 28 | 85
309903 | 2022-08-09 15:56 | 28.4947 | Oxy_07 (PSt7-10) | 2022-07-29 11:26 | default | 88.0982 | %a.s. | 27.8117 | °C | 1015 | hPa | Humid | 36.4 | 0 |  | 0 | 21.926 | 77938.3968 | 335909.1196 | 28 | 85
309914 | 2022-08-09 15:56 | 28.5107 | Oxy_07 (PSt7-10) | 2022-07-29 11:26 | default | 88.136 | %a.s. | 27.7853 | °C | 1015 | hPa | Humid | 36.4 | 0 |  | 0 | 21.924 | 77939.9513 | 335912.3222 | 28 | 85
309918 | 2022-08-09 15:56 | 28.5276 | Oxy_07 (PSt7-10) | 2022-07-29 11:26 | default | 88.1203 | %a.s. | 27.8037 | °C | 1015 | hPa | Humid | 36.4 | 0 |  | 0 | 21.924 | 77939.6165 | 335914.8591 | 28 | 85
309927 | 2022-08-09 15:56 | 28.5445 | Oxy_07 (PSt7-10) | 2022-07-29 11:26 | default | 88.1175 | %a.s. | 27.7801 | °C | 1015 | hPa | Humid | 36.4 | 0 |  | 0 | 21.927 | 77936.7671 | 335913.1603 | 28 | 85
309935 | 2022-08-09 15:56 | 28.5606 | Oxy_07 (PSt7-10) | 2022-07-29 11:26 | default | 88.0996 | %a.s. | 27.7922 | °C | 1015 | hPa | Humid | 36.4 | 0 |  | 0 | 21.928 | 77944.002 | 335905.2119 | 28 | 85
309951 | 2022-08-09 15:56 | 28.5775 | Oxy_07 (PSt7-10) | 2022-07-29 11:26 | default | 88.0891 | %a.s. | 27.7865 | °C | 1015 | hPa | Humid | 36.4 | 0 |  | 0 | 21.93 | 77945.997 | 335928.8165 | 28 | 85
309955 | 2022-08-09 15:56 | 28.5944 | Oxy_07 (PSt7-10) | 2022-07-29 11:26 | default | 88.1026 | %a.s. | 27.7886 | °C | 1015 | hPa | Humid | 36.4 | 0 |  | 0 | 21.928 | 77932.428 | 335925.8296 | 28 | 85
309964 | 2022-08-09 15:56 | 28.6113 | Oxy_07 (PSt7-10) | 2022-07-29 11:26 | default | 88.0858 | %a.s. | 27.7903 | °C | 1015 | hPa | Humid | 36.4 | 0 |  | 0 | 21.93 | 77934.4391 | 335913.9127 | 28 | 85
309971 | 2022-08-09 15:56 | 28.6273 | Oxy_07 (PSt7-10) | 2022-07-29 11:26 | default | 88.1191 | %a.s. | 27.7962 | °C | 1015 | hPa | Humid | 36.4 | 0 |  | 0 | 21.925 | 77940.795 | 335913.8478 | 28 | 85
309984 | 2022-08-09 15:56 | 28.6443 | Oxy_07 (PSt7-10) | 2022-07-29 11:26 | default | 88.1313 | %a.s. | 27.7819 | °C | 1015 | hPa | Humid | 36.4 | 0 |  | 0 | 21.925 | 77941.5883 | 335924.4373 | 28 | 85
309993 | 2022-08-09 15:56 | 28.6612 | Oxy_07 (PSt7-10) | 2022-07-29 11:26 | default | 88.0989 | %a.s. | 27.784 | °C | 1015 | hPa | Humid | 36.4 | 0 |  | 0 | 21.929 | 77940.0059 | 335910.5569 | 28 | 85
309998 | 2022-08-09 15:56 | 28.6773 | Oxy_07 (PSt7-10) | 2022-07-29 11:26 | default | 88.0885 | %a.s. | 27.7961 | °C | 1015 | hPa | Humid | 36.4 | 0 |  | 0 | 21.929 | 77939.1224 | 335908.9144 | 28 | 85
310012 | 2022-08-09 15:56 | 28.6942 | Oxy_07 (PSt7-10) | 2022-07-29 11:26 | default | 88.1187 | %a.s. | 27.7787 | °C | 1015 | hPa | Humid | 36.4 | 0 |  | 0 | 21.927 | 77944.2621 | 335914.7357 | 28 | 85
310017 | 2022-08-09 15:56 | 28.7112 | Oxy_07 (PSt7-10) | 2022-07-29 11:26 | default | 88.1313 | %a.s. | 27.7818 | °C | 1015 | hPa | Humid | 36.4 | 0 |  | 0 | 21.925 | 77945.5037 | 335912.2442 | 28 | 85
310032 | 2022-08-09 15:56 | 28.7273 | Oxy_07 (PSt7-10) | 2022-07-29 11:26 | default | 88.1198 | %a.s. | 27.7864 | °C | 1015 | hPa | Humid | 36.4 | 0 |  | 0 | 21.926 | 77941.7724 | 335900.2171 | 28 | 85
310040 | 2022-08-09 15:56 | 28.7442 | Oxy_07 (PSt7-10) | 2022-07-29 11:26 | default | 88.1116 | %a.s. | 27.7781 | °C | 1015 | hPa | Humid | 36.4 | 0 |  | 0 | 21.928 | 77946.5092 | 335906.739 | 28 | 85
310054 | 2022-08-09 15:56 | 28.7611 | Oxy_07 (PSt7-10) | 2022-07-29 11:26 | default | 88.1238 | %a.s. | 27.7817 | °C | 1015 | hPa | Humid | 36.4 | 0 |  | 0 | 21.926 | 77944.3864 | 335909.2076 | 28 | 85
310065 | 2022-08-09 15:56 | 28.778 | Oxy_07 (PSt7-10) | 2022-07-29 11:26 | default | 88.0962 | %a.s. | 27.7781 | °C | 1015 | hPa | Humid | 36.4 | 0 |  | 0 | 21.93 | 77937.9326 | 335902.5357 | 28 | 85
310067 | 2022-08-09 15:56 | 28.7941 | Oxy_07 (PSt7-10) | 2022-07-29 11:26 | default | 88.0764 | %a.s. | 27.8014 | °C | 1015 | hPa | Humid | 36.4 | 0 |  | 0 | 21.93 | 77943.5465 | 335910.9922 | 28 | 85
310074 | 2022-08-09 15:56 | 28.811 | Oxy_07 (PSt7-10) | 2022-07-29 11:26 | default | 88.0524 | %a.s. | 27.8116 | °C | 1015 | hPa | Humid | 36.4 | 0 |  | 0 | 21.932 | 77947.6754 | 335909.6818 | 28 | 85
310080 | 2022-08-09 15:56 | 28.8279 | Oxy_07 (PSt7-10) | 2022-07-29 11:26 | default | 88.0664 | %a.s. | 27.7863 | °C | 1015 | hPa | Humid | 36.4 | 0 |  | 0 | 21.933 | 77953.1261 | 335912.5934 | 28 | 85
310095 | 2022-08-09 15:56 | 28.844 | Oxy_07 (PSt7-10) | 2022-07-29 11:26 | default | 88.094 | %a.s. | 27.7808 | °C | 1015 | hPa | Humid | 36.4 | 0 |  | 0 | 21.93 | 77947.663 | 335899.5283 | 28 | 85
310103 | 2022-08-09 15:56 | 28.8609 | Oxy_07 (PSt7-10) | 2022-07-29 11:26 | default | 88.0912 | %a.s. | 27.784 | °C | 1015 | hPa | Humid | 36.4 | 0 |  | 0 | 21.93 | 77946.5771 | 335902.0161 | 28 | 85
310107 | 2022-08-09 15:56 | 28.8778 | Oxy_07 (PSt7-10) | 2022-07-29 11:26 | default | 88.0863 | %a.s. | 27.7898 | °C | 1015 | hPa | Humid | 36.4 | 0 |  | 0 | 21.93 | 77949.9858 | 335899.5774 | 28 | 85
310119 | 2022-08-09 15:56 | 28.8947 | Oxy_07 (PSt7-10) | 2022-07-29 11:26 | default | 88.057 | %a.s. | 27.7794 | °C | 1015 | hPa | Humid | 36.4 | 0 |  | 0 | 21.935 | 77965.0302 | 335915.6352 | 28 | 85
310131 | 2022-08-09 15:56 | 28.9108 | Oxy_07 (PSt7-10) | 2022-07-29 11:26 | default | 88.0807 | %a.s. | 27.7784 | °C | 1015 | hPa | Humid | 36.4 | 0 |  | 0 | 21.932 | 77960.4045 | 335905.9001 | 28 | 85
310139 | 2022-08-09 15:56 | 28.9277 | Oxy_07 (PSt7-10) | 2022-07-29 11:26 | default | 88.0481 | %a.s. | 27.7987 | °C | 1015 | hPa | Humid | 36.4 | 0 |  | 0 | 21.934 | 77954.3579 | 335910.8844 | 28 | 85
310146 | 2022-08-09 15:56 | 28.9446 | Oxy_07 (PSt7-10) | 2022-07-29 11:26 | default | 88.058 | %a.s. | 27.7961 | °C | 1015 | hPa | Humid | 36.4 | 0 |  | 0 | 21.933 | 77959.7685 | 335906.991 | 28 | 85
310158 | 2022-08-09 15:56 | 28.9607 | Oxy_07 (PSt7-10) | 2022-07-29 11:26 | default | 88.086 | %a.s. | 27.7991 | °C | 1015 | hPa | Humid | 36.4 | 0 |  | 0 | 21.929 | 77957.2285 | 335908.3336 | 28 | 85
310166 | 2022-08-09 15:56 | 28.9776 | Oxy_07 (PSt7-10) | 2022-07-29 11:26 | default | 88.058 | %a.s. | 27.7961 | °C | 1015 | hPa | Humid | 36.4 | 0 |  | 0 | 21.933 | 77958.1439 | 335911.5296 | 28 | 85
310171 | 2022-08-09 15:56 | 28.9945 | Oxy_07 (PSt7-10) | 2022-07-29 11:26 | default | 88.0325 | %a.s. | 27.7811 | °C | 1015 | hPa | Humid | 36.4 | 0 |  | 0 | 21.938 | 77958.6722 | 335891.1115 | 28 | 85
310178 | 2022-08-09 15:56 | 29.0106 | Oxy_07 (PSt7-10) | 2022-07-29 11:26 | default | 88.0604 | %a.s. | 27.7843 | °C | 1015 | hPa | Humid | 36.4 | 0 |  | 0 | 21.934 | 77957.3446 | 335890.9288 | 28 | 85
310194 | 2022-08-09 15:56 | 29.0275 | Oxy_07 (PSt7-10) | 2022-07-29 11:26 | default | 88.0636 | %a.s. | 27.7805 | °C | 1015 | hPa | Humid | 36.4 | 0 |  | 0 | 21.934 | 77951.6465 | 335891.8808 | 28 | 85
310201 | 2022-08-09 15:56 | 29.0444 | Oxy_07 (PSt7-10) | 2022-07-29 11:26 | default | 88.063 | %a.s. | 27.7992 | °C | 1015 | hPa | Humid | 36.4 | 0 |  | 0 | 21.932 | 77964.3432 | 335891.5118 | 28 | 85
310206 | 2022-08-09 15:56 | 29.0613 | Oxy_07 (PSt7-10) | 2022-07-29 11:26 | default | 88.0816 | %a.s. | 27.7774 | °C | 1015 | hPa | Humid | 36.4 | 0 |  | 0 | 21.932 | 77971.7733 | 335905.659 | 28 | 85
310221 | 2022-08-09 15:56 | 29.0774 | Oxy_07 (PSt7-10) | 2022-07-29 11:26 | default | 88.0843 | %a.s. | 27.7832 | °C | 1015 | hPa | Humid | 36.4 | 0 |  | 0 | 21.931 | 77953.2391 | 335888.7279 | 28 | 85
310230 | 2022-08-09 15:56 | 29.0942 | Oxy_07 (PSt7-10) | 2022-07-29 11:26 | default | 88.0967 | %a.s. | 27.7776 | °C | 1015 | hPa | Humid | 36.4 | 0 |  | 0 | 21.93 | 77959.3829 | 335887.2209 | 28 | 85
310238 | 2022-08-09 15:56 | 29.1111 | Oxy_07 (PSt7-10) | 2022-07-29 11:26 | default | 88.0872 | %a.s. | 27.7887 | °C | 1015 | hPa | Humid | 36.4 | 0 |  | 0 | 21.93 | 77958.1983 | 335892.9005 | 28 | 85
310247 | 2022-08-09 15:56 | 29.1272 | Oxy_07 (PSt7-10) | 2022-07-29 11:26 | default | 88.0687 | %a.s. | 27.7835 | °C | 1015 | hPa | Humid | 36.4 | 0 |  | 0 | 21.933 | 77947.1878 | 335894.6961 | 28 | 85
310256 | 2022-08-09 15:56 | 29.1441 | Oxy_07 (PSt7-10) | 2022-07-29 11:26 | default | 88.0857 | %a.s. | 27.7904 | °C | 1015 | hPa | Humid | 36.4 | 0 |  | 0 | 21.93 | 77949.6763 | 335894.9545 | 28 | 85
310259 | 2022-08-09 15:57 | 29.161 | Oxy_07 (PSt7-10) | 2022-07-29 11:26 | default | 88.1097 | %a.s. | 27.7893 | °C | 1015 | hPa | Humid | 36.4 | 0 |  | 0 | 21.927 | 77956.843 | 335903.3581 | 28 | 85
310270 | 2022-08-09 15:57 | 29.1779 | Oxy_07 (PSt7-10) | 2022-07-29 11:26 | default | 88.0881 | %a.s. | 27.7787 | °C | 1015 | hPa | Humid | 36.4 | 0 |  | 0 | 21.931 | 77959.1173 | 335899.259 | 28 | 85
310284 | 2022-08-09 15:57 | 29.1939 | Oxy_07 (PSt7-10) | 2022-07-29 11:26 | default | 88.0949 | %a.s. | 27.7887 | °C | 1015 | hPa | Humid | 36.4 | 0 |  | 0 | 21.929 | 77949.3842 | 335871.7622 | 28 | 85
310286 | 2022-08-09 15:57 | 29.2108 | Oxy_07 (PSt7-10) | 2022-07-29 11:26 | default | 88.0747 | %a.s. | 27.7944 | °C | 1015 | hPa | Humid | 36.4 | 0 |  | 0 | 21.931 | 77952.5355 | 335870.6037 | 28 | 85
310302 | 2022-08-09 15:57 | 29.2277 | Oxy_07 (PSt7-10) | 2022-07-29 11:26 | default | 88.0563 | %a.s. | 27.7891 | °C | 1015 | hPa | Humid | 36.4 | 0 |  | 0 | 21.934 | 77950.9532 | 335894.9973 | 28 | 85
310308 | 2022-08-09 15:57 | 29.2446 | Oxy_07 (PSt7-10) | 2022-07-29 11:26 | default | 88.0683 | %a.s. | 27.7751 | °C | 1015 | hPa | Humid | 36.4 | 0 |  | 0 | 21.934 | 77949.414 | 335892.8385 | 28 | 85
310313 | 2022-08-09 15:57 | 29.2606 | Oxy_07 (PSt7-10) | 2022-07-29 11:26 | default | 88.0593 | %a.s. | 27.7766 | °C | 1015 | hPa | Humid | 36.4 | 0 |  | 0 | 21.935 | 77953.0985 | 335882.9721 | 28 | 85
310322 | 2022-08-09 15:57 | 29.2774 | Oxy_07 (PSt7-10) | 2022-07-29 11:26 | default | 88.0931 | %a.s. | 27.7729 | °C | 1015 | hPa | Humid | 36.4 | 0 |  | 0 | 21.931 | 77954.4258 | 335889.47 | 28 | 85
310338 | 2022-08-09 15:57 | 29.2943 | Oxy_07 (PSt7-10) | 2022-07-29 11:26 | default | 88.082 | %a.s. | 27.7948 | °C | 1015 | hPa | Humid | 36.4 | 0 |  | 0 | 21.93 | 77954.6474 | 335888.5656 | 28 | 85
310344 | 2022-08-09 15:57 | 29.3112 | Oxy_07 (PSt7-10) | 2022-07-29 11:26 | default | 88.0748 | %a.s. | 27.7943 | °C | 1015 | hPa | Humid | 36.4 | 0 |  | 0 | 21.931 | 77957.4873 | 335887.7943 | 28 | 85
310349 | 2022-08-09 15:57 | 29.3272 | Oxy_07 (PSt7-10) | 2022-07-29 11:26 | default | 88.0728 | %a.s. | 27.7787 | °C | 1015 | hPa | Humid | 36.4 | 0 |  | 0 | 21.933 | 77951.6598 | 335888.1095 | 28 | 85
310358 | 2022-08-09 15:57 | 29.3441 | Oxy_07 (PSt7-10) | 2022-07-29 11:26 | default | 88.0386 | %a.s. | 27.783 | °C | 1015 | hPa | Humid | 36.4 | 0 |  | 0 | 21.937 | 77948.4593 | 335879.7634 | 28 | 85
310374 | 2022-08-09 15:57 | 29.361 | Oxy_07 (PSt7-10) | 2022-07-29 11:26 | default | 88.0717 | %a.s. | 27.789 | °C | 1015 | hPa | Humid | 36.4 | 0 |  | 0 | 21.932 | 77948.8904 | 335888.9846 | 28 | 85
310380 | 2022-08-09 15:57 | 29.3779 | Oxy_07 (PSt7-10) | 2022-07-29 11:26 | default | 88.1066 | %a.s. | 27.7839 | °C | 1015 | hPa | Humid | 36.4 | 0 |  | 0 | 21.928 | 77954.2305 | 335881.0224 | 28 | 85
310385 | 2022-08-09 15:57 | 29.394 | Oxy_07 (PSt7-10) | 2022-07-29 11:26 | default | 88.117 | %a.s. | 27.7717 | °C | 1015 | hPa | Humid | 36.4 | 0 |  | 0 | 21.928 | 77945.0355 | 335881.8579 | 28 | 85
310401 | 2022-08-09 15:57 | 29.411 | Oxy_07 (PSt7-10) | 2022-07-29 11:26 | default | 88.0867 | %a.s. | 27.7714 | °C | 1015 | hPa | Humid | 36.4 | 0 |  | 0 | 21.932 | 77948.8797 | 335890.7113 | 28 | 85
310404 | 2022-08-09 15:57 | 29.4279 | Oxy_07 (PSt7-10) | 2022-07-29 11:26 | default | 88.089 | %a.s. | 27.7866 | °C | 1015 | hPa | Humid | 36.4 | 0 |  | 0 | 21.93 | 77946.9698 | 335890.7078 | 28 | 85
310412 | 2022-08-09 15:57 | 29.444 | Oxy_07 (PSt7-10) | 2022-07-29 11:26 | default | 88.0612 | %a.s. | 27.8013 | °C | 1015 | hPa | Humid | 36.4 | 0 |  | 0 | 21.932 | 77946.3589 | 335878.9943 | 28 | 85
310428 | 2022-08-09 15:57 | 29.4609 | Oxy_07 (PSt7-10) | 2022-07-29 11:26 | default | 88.0448 | %a.s. | 27.7847 | °C | 1015 | hPa | Humid | 36.4 | 0 |  | 0 | 21.936 | 77958.6736 | 335878.7106 | 28 | 85
310431 | 2022-08-09 15:57 | 29.4778 | Oxy_07 (PSt7-10) | 2022-07-29 11:26 | default | 88.0538 | %a.s. | 27.792 | °C | 1015 | hPa | Humid | 36.4 | 0 |  | 0 | 21.934 | 77952.5522 | 335876.4882 | 28 | 85
310439 | 2022-08-09 15:57 | 29.4939 | Oxy_07 (PSt7-10) | 2022-07-29 11:26 | default | 88.0275 | %a.s. | 27.787 | °C | 1015 | hPa | Humid | 36.4 | 0 |  | 0 | 21.938 | 77951.1825 | 335871.3973 | 28 | 85
310455 | 2022-08-09 15:57 | 29.5109 | Oxy_07 (PSt7-10) | 2022-07-29 11:26 | default | 88.0788 | %a.s. | 27.7807 | °C | 1015 | hPa | Humid | 36.4 | 0 |  | 0 | 21.932 | 77950.7507 | 335864.1875 | 28 | 85
310459 | 2022-08-09 15:57 | 29.5278 | Oxy_07 (PSt7-10) | 2022-07-29 11:26 | default | 88.0736 | %a.s. | 27.7867 | °C | 1015 | hPa | Humid | 36.4 | 0 |  | 0 | 21.932 | 77951.4697 | 335866.7786 | 28 | 85
310466 | 2022-08-09 15:57 | 29.5439 | Oxy_07 (PSt7-10) | 2022-07-29 11:26 | default | 88.0682 | %a.s. | 27.7752 | °C | 1015 | hPa | Humid | 36.4 | 0 |  | 0 | 21.934 | 77958.3208 | 335878.4444 | 28 | 85
310482 | 2022-08-09 15:57 | 29.5608 | Oxy_07 (PSt7-10) | 2022-07-29 11:26 | default | 88.0508 | %a.s. | 27.7866 | °C | 1015 | hPa | Humid | 36.4 | 0 |  | 0 | 21.935 | 77951.4823 | 335880.5315 | 28 | 85
310485 | 2022-08-09 15:57 | 29.5778 | Oxy_07 (PSt7-10) | 2022-07-29 11:26 | default | 88.0715 | %a.s. | 27.7803 | °C | 1015 | hPa | Humid | 36.4 | 0 |  | 0 | 21.933 | 77958.0853 | 335882.1918 | 28 | 85
310493 | 2022-08-09 15:57 | 29.5939 | Oxy_07 (PSt7-10) | 2022-07-29 11:26 | default | 88.0405 | %a.s. | 27.7897 | °C | 1015 | hPa | Humid | 36.4 | 0 |  | 0 | 21.936 | 77964.8493 | 335875.7508 | 28 | 85
310502 | 2022-08-09 15:57 | 29.6108 | Oxy_07 (PSt7-10) | 2022-07-29 11:26 | default | 87.9925 | %a.s. | 27.7922 | °C | 1015 | hPa | Humid | 36.4 | 0 |  | 0 | 21.942 | 77964.6019 | 335870.4527 | 28 | 85
310514 | 2022-08-09 15:57 | 29.6277 | Oxy_07 (PSt7-10) | 2022-07-29 11:26 | default | 88.0603 | %a.s. | 27.7754 | °C | 1015 | hPa | Humid | 36.4 | 0 |  | 0 | 21.935 | 77964.2318 | 335882.1644 | 28 | 85
310521 | 2022-08-09 15:57 | 29.6446 | Oxy_07 (PSt7-10) | 2022-07-29 11:26 | default | 88.0434 | %a.s. | 27.7773 | °C | 1015 | hPa | Humid | 36.4 | 0 |  | 0 | 21.937 | 77970.3854 | 335880.667 | 28 | 85
310529 | 2022-08-09 15:57 | 29.6607 | Oxy_07 (PSt7-10) | 2022-07-29 11:26 | default | 88.0649 | %a.s. | 27.779 | °C | 1015 | hPa | Humid | 36.4 | 0 |  | 0 | 21.934 | 77955.9295 | 335865.3977 | 28 | 85
310546 | 2022-08-09 15:57 | 29.6776 | Oxy_07 (PSt7-10) | 2022-07-29 11:26 | default | 88.0465 | %a.s. | 27.7827 | °C | 1015 | hPa | Humid | 36.4 | 0 |  | 0 | 21.936 | 77963.7434 | 335870.7812 | 28 | 85
310559 | 2022-08-09 15:57 | 29.6945 | Oxy_07 (PSt7-10) | 2022-07-29 11:26 | default | 88.0786 | %a.s. | 27.7809 | °C | 1015 | hPa | Humid | 36.4 | 0 |  | 0 | 21.932 | 77955.8667 | 335873.4462 | 28 | 85
310572 | 2022-08-09 15:57 | 29.7113 | Oxy_07 (PSt7-10) | 2022-07-29 11:26 | default | 88.1018 | %a.s. | 27.7627 | °C | 1015 | hPa | Humid | 36.4 | 0 |  | 0 | 21.931 | 77954.524 | 335870.3126 | 28 | 85
310573 | 2022-08-09 15:57 | 29.7275 | Oxy_07 (PSt7-10) | 2022-07-29 11:26 | default | 88.0681 | %a.s. | 27.7932 | °C | 1015 | hPa | Humid | 36.4 | 0 |  | 0 | 21.932 | 77956.4664 | 335873.318 | 28 | 85
310582 | 2022-08-09 15:57 | 29.7444 | Oxy_07 (PSt7-10) | 2022-07-29 11:26 | default | 88.0184 | %a.s. | 27.7978 | °C | 1015 | hPa | Humid | 36.4 | 0 |  | 0 | 21.938 | 77954.9886 | 335882.4532 | 28 | 85
310584 | 2022-08-09 15:57 | 29.7612 | Oxy_07 (PSt7-10) | 2022-07-29 11:26 | default | 88.0432 | %a.s. | 27.7955 | °C | 1015 | hPa | Humid | 36.4 | 0 |  | 0 | 21.935 | 77961.1557 | 335860.0703 | 28 | 85
310599 | 2022-08-09 15:57 | 29.7772 | Oxy_07 (PSt7-10) | 2022-07-29 11:26 | default | 88.0163 | %a.s. | 27.7912 | °C | 1015 | hPa | Humid | 36.4 | 0 |  | 0 | 21.939 | 77955.0554 | 335859.0665 | 28 | 85
310607 | 2022-08-09 15:57 | 29.7941 | Oxy_07 (PSt7-10) | 2022-07-29 11:26 | default | 88.047 | %a.s. | 27.7821 | °C | 1015 | hPa | Humid | 36.4 | 0 |  | 0 | 21.936 | 77955.6918 | 335857.1268 | 28 | 85
310611 | 2022-08-09 15:57 | 29.811 | Oxy_07 (PSt7-10) | 2022-07-29 11:26 | default | 88.0625 | %a.s. | 27.7908 | °C | 1015 | hPa | Humid | 36.4 | 0 |  | 0 | 21.933 | 77953.6384 | 335869.9023 | 28 | 85
310620 | 2022-08-09 15:57 | 29.8279 | Oxy_07 (PSt7-10) | 2022-07-29 11:26 | default | 88.0933 | %a.s. | 27.7816 | °C | 1015 | hPa | Humid | 36.4 | 0 |  | 0 | 21.93 | 77949.3062 | 335866.4586 | 28 | 85
310628 | 2022-08-09 15:57 | 29.844 | Oxy_07 (PSt7-10) | 2022-07-29 11:26 | default | 88.0617 | %a.s. | 27.7917 | °C | 1015 | hPa | Humid | 36.4 | 0 |  | 0 | 21.933 | 77942.0702 | 335870.6511 | 28 | 85
310644 | 2022-08-09 15:57 | 29.8609 | Oxy_07 (PSt7-10) | 2022-07-29 11:26 | default | 88.0509 | %a.s. | 27.7865 | °C | 1015 | hPa | Humid | 36.4 | 0 |  | 0 | 21.935 | 77944.1023 | 335864.7552 | 28 | 85
310648 | 2022-08-09 15:57 | 29.8778 | Oxy_07 (PSt7-10) | 2022-07-29 11:26 | default | 88.0432 | %a.s. | 27.7776 | °C | 1015 | hPa | Humid | 36.4 | 0 |  | 0 | 21.937 | 77948.0142 | 335869.806 | 28 | 85
310661 | 2022-08-09 15:57 | 29.8939 | Oxy_07 (PSt7-10) | 2022-07-29 11:26 | default | 88.0777 | %a.s. | 27.782 | °C | 1015 | hPa | Humid | 36.4 | 0 |  | 0 | 21.932 | 77945.6795 | 335865.1974 | 28 | 85
310671 | 2022-08-09 15:57 | 29.9108 | Oxy_07 (PSt7-10) | 2022-07-29 11:26 | default | 88.0408 | %a.s. | 27.7804 | °C | 1015 | hPa | Humid | 36.4 | 0 |  | 0 | 21.937 | 77942.8359 | 335866.4083 | 28 | 85
310674 | 2022-08-09 15:57 | 29.9277 | Oxy_07 (PSt7-10) | 2022-07-29 11:26 | default | 88.071 | %a.s. | 27.7898 | °C | 1015 | hPa | Humid | 36.4 | 0 |  | 0 | 21.932 | 77949.8301 | 335860.7221 | 28 | 85
310686 | 2022-08-09 15:57 | 29.9446 | Oxy_07 (PSt7-10) | 2022-07-29 11:26 | default | 88.0568 | %a.s. | 27.7706 | °C | 1015 | hPa | Humid | 36.4 | 0 |  | 0 | 21.936 | 77949.1623 | 335855.9777 | 28 | 85
310691 | 2022-08-09 15:57 | 29.9607 | Oxy_07 (PSt7-10) | 2022-07-29 11:26 | default | 88.0695 | %a.s. | 27.7737 | °C | 1015 | hPa | Humid | 36.4 | 0 |  | 0 | 21.934 | 77943.623 | 335854.2536 | 28 | 85
310707 | 2022-08-09 15:57 | 29.9776 | Oxy_07 (PSt7-10) | 2022-07-29 11:26 | default | 88.0537 | %a.s. | 27.7743 | °C | 1015 | hPa | Humid | 36.4 | 0 |  | 0 | 21.936 | 77950.0861 | 335857.3609 | 28 | 85
310712 | 2022-08-09 15:57 | 29.9945 | Oxy_07 (PSt7-10) | 2022-07-29 11:26 | default | 88.0638 | %a.s. | 27.7803 | °C | 1015 | hPa | Humid | 36.4 | 0 |  | 0 | 21.934 | 77957.5031 | 335863.3264 | 28 | 85
310719 | 2022-08-09 15:57 | 30.0114 | Oxy_07 (PSt7-10) | 2022-07-29 11:26 | default | 88.0339 | %a.s. | 27.7796 | °C | 1015 | hPa | Humid | 36.4 | 0 |  | 0 | 21.938 | 77960.8718 | 335857.8223 | 28 | 85
310733 | 2022-08-09 15:57 | 30.0274 | Oxy_07 (PSt7-10) | 2022-07-29 11:26 | default | 88.0594 | %a.s. | 27.7676 | °C | 1015 | hPa | Humid | 36.4 | 0 |  | 0 | 21.936 | 77961.7996 | 335855.0382 | 28 | 85
310736 | 2022-08-09 15:57 | 30.0443 | Oxy_07 (PSt7-10) | 2022-07-29 11:26 | default | 88.0272 | %a.s. | 27.7694 | °C | 1015 | hPa | Humid | 36.4 | 0 |  | 0 | 21.94 | 77961.8859 | 335856.8735 | 28 | 85
310747 | 2022-08-09 15:57 | 30.0612 | Oxy_07 (PSt7-10) | 2022-07-29 11:26 | default | 88.0526 | %a.s. | 27.7666 | °C | 1015 | hPa | Humid | 36.4 | 0 |  | 0 | 21.937 | 77957.199 | 335853.439 | 28 | 85
310761 | 2022-08-09 15:57 | 30.0772 | Oxy_07 (PSt7-10) | 2022-07-29 11:26 | default | 88.0329 | %a.s. | 27.7986 | °C | 1015 | hPa | Humid | 36.4 | 0 |  | 0 | 21.936 | 77964.1603 | 335853.4191 | 28 | 85
310770 | 2022-08-09 15:57 | 30.0942 | Oxy_07 (PSt7-10) | 2022-07-29 11:26 | default | 88.0138 | %a.s. | 27.7852 | °C | 1015 | hPa | Humid | 36.4 | 0 |  | 0 | 21.94 | 77961.6384 | 335852.3391 | 28 | 85
310774 | 2022-08-09 15:57 | 30.1111 | Oxy_07 (PSt7-10) | 2022-07-29 11:26 | default | 88.0585 | %a.s. | 27.7775 | °C | 1015 | hPa | Humid | 36.4 | 0 |  | 0 | 21.935 | 77962.4817 | 335843.3185 | 28 | 85
310783 | 2022-08-09 15:57 | 30.128 | Oxy_07 (PSt7-10) | 2022-07-29 11:26 | default | 88.025 | %a.s. | 27.7899 | °C | 1015 | hPa | Humid | 36.4 | 0 |  | 0 | 21.938 | 77969.4059 | 335842.1559 | 28 | 85
310797 | 2022-08-09 15:57 | 30.144 | Oxy_07 (PSt7-10) | 2022-07-29 11:26 | default | 88.0512 | %a.s. | 27.7861 | °C | 1015 | hPa | Humid | 36.4 | 0 |  | 0 | 21.935 | 77964.4802 | 335833.8735 | 28 | 85
310805 | 2022-08-09 15:58 | 30.161 | Oxy_07 (PSt7-10) | 2022-07-29 11:26 | default | 87.9827 | %a.s. | 27.7948 | °C | 1015 | hPa | Humid | 36.4 | 0 |  | 0 | 21.943 | 77967.6215 | 335848.0985 | 28 | 85
310811 | 2022-08-09 15:58 | 30.1779 | Oxy_07 (PSt7-10) | 2022-07-29 11:26 | default | 88.0605 | %a.s. | 27.7752 | °C | 1015 | hPa | Humid | 36.4 | 0 |  | 0 | 21.935 | 77970.3304 | 335837.7446 | 28 | 85
310817 | 2022-08-09 15:58 | 30.1939 | Oxy_07 (PSt7-10) | 2022-07-29 11:26 | default | 88.0356 | %a.s. | 27.7776 | °C | 1015 | hPa | Humid | 36.4 | 0 |  | 0 | 21.938 | 77970.0278 | 335838.0468 | 28 | 85
310832 | 2022-08-09 15:58 | 30.2108 | Oxy_07 (PSt7-10) | 2022-07-29 11:26 | default | 87.9992 | %a.s. | 27.7845 | °C | 1015 | hPa | Humid | 36.4 | 0 |  | 0 | 21.942 | 77958.236 | 335842.3313 | 28 | 85
310843 | 2022-08-09 15:58 | 30.2277 | Oxy_07 (PSt7-10) | 2022-07-29 11:26 | default | 88.0447 | %a.s. | 27.7848 | °C | 1015 | hPa | Humid | 36.4 | 0 |  | 0 | 21.936 | 77963.5332 | 335847.1159 | 28 | 85
310846 | 2022-08-09 15:58 | 30.2446 | Oxy_07 (PSt7-10) | 2022-07-29 11:26 | default | 88.0363 | %a.s. | 27.7768 | °C | 1015 | hPa | Humid | 36.4 | 0 |  | 0 | 21.938 | 77970.4446 | 335851.5984 | 28 | 85
310853 | 2022-08-09 15:58 | 30.2607 | Oxy_07 (PSt7-10) | 2022-07-29 11:26 | default | 88.0652 | %a.s. | 27.7876 | °C | 1015 | hPa | Humid | 36.4 | 0 |  | 0 | 21.933 | 77968.6571 | 335838.0175 | 28 | 85
310868 | 2022-08-09 15:58 | 30.2776 | Oxy_07 (PSt7-10) | 2022-07-29 11:26 | default | 88.0146 | %a.s. | 27.7752 | °C | 1015 | hPa | Humid | 36.4 | 0 |  | 0 | 21.941 | 77969.1737 | 335851.0865 | 28 | 85
310876 | 2022-08-09 15:58 | 30.2946 | Oxy_07 (PSt7-10) | 2022-07-29 11:26 | default | 88.0227 | %a.s. | 27.7837 | °C | 1015 | hPa | Humid | 36.4 | 0 |  | 0 | 21.939 | 77966.3029 | 335841.3933 | 28 | 85
310887 | 2022-08-09 15:58 | 30.3106 | Oxy_07 (PSt7-10) | 2022-07-29 11:26 | default | 88.057 | %a.s. | 27.7704 | °C | 1015 | hPa | Humid | 36.4 | 0 |  | 0 | 21.936 | 77961.273 | 335837.7759 | 28 | 85
310892 | 2022-08-09 15:58 | 30.3275 | Oxy_07 (PSt7-10) | 2022-07-29 11:26 | default | 88.0479 | %a.s. | 27.7631 | °C | 1015 | hPa | Humid | 36.4 | 0 |  | 0 | 21.938 | 77956.8471 | 335847.3943 | 28 | 85
310904 | 2022-08-09 15:58 | 30.3444 | Oxy_07 (PSt7-10) | 2022-07-29 11:26 | default | 88.0392 | %a.s. | 27.7643 | °C | 1015 | hPa | Humid | 36.4 | 0 |  | 0 | 21.939 | 77962.3027 | 335834.1791 | 28 | 85
310911 | 2022-08-09 15:58 | 30.3613 | Oxy_07 (PSt7-10) | 2022-07-29 11:26 | default | 88.0248 | %a.s. | 27.7812 | °C | 1015 | hPa | Humid | 36.4 | 0 |  | 0 | 21.939 | 77972.798 | 335843.7601 | 28 | 85
310921 | 2022-08-09 15:58 | 30.3774 | Oxy_07 (PSt7-10) | 2022-07-29 11:26 | default | 87.9865 | %a.s. | 27.7904 | °C | 1015 | hPa | Humid | 36.4 | 0 |  | 0 | 21.943 | 77968.0991 | 335835.1528 | 28 | 85
310928 | 2022-08-09 15:58 | 30.3942 | Oxy_07 (PSt7-10) | 2022-07-29 11:26 | default | 88.0354 | %a.s. | 27.7778 | °C | 1015 | hPa | Humid | 36.4 | 0 |  | 0 | 21.938 | 77968.6696 | 335836.3854 | 28 | 85
310942 | 2022-08-09 15:58 | 30.4111 | Oxy_07 (PSt7-10) | 2022-07-29 11:26 | default | 87.9837 | %a.s. | 27.7846 | °C | 1015 | hPa | Humid | 36.4 | 0 |  | 0 | 21.944 | 77979.0917 | 335835.2767 | 28 | 85
310947 | 2022-08-09 15:58 | 30.428 | Oxy_07 (PSt7-10) | 2022-07-29 11:26 | default | 87.9716 | %a.s. | 27.781 | °C | 1015 | hPa | Humid | 36.4 | 0 |  | 0 | 21.946 | 77969.8052 | 335836.0681 | 28 | 85
310960 | 2022-08-09 15:58 | 30.4441 | Oxy_07 (PSt7-10) | 2022-07-29 11:26 | default | 87.9827 | %a.s. | 27.7768 | °C | 1015 | hPa | Humid | 36.4 | 0 |  | 0 | 21.945 | 77965.0951 | 335826.0993 | 28 | 85
310966 | 2022-08-09 15:58 | 30.461 | Oxy_07 (PSt7-10) | 2022-07-29 11:26 | default | 88.0629 | %a.s. | 27.7814 | °C | 1015 | hPa | Humid | 36.4 | 0 |  | 0 | 21.934 | 77966.3775 | 335835.7299 | 28 | 85
310972 | 2022-08-09 15:58 | 30.478 | Oxy_07 (PSt7-10) | 2022-07-29 11:26 | default | 88.0126 | %a.s. | 27.7866 | °C | 1015 | hPa | Humid | 36.4 | 0 |  | 0 | 21.94 | 77960.1554 | 335839.2652 | 28 | 85
310979 | 2022-08-09 15:58 | 30.4941 | Oxy_07 (PSt7-10) | 2022-07-29 11:26 | default | 88.0068 | %a.s. | 27.7844 | °C | 1015 | hPa | Humid | 36.4 | 0 |  | 0 | 21.941 | 77969.9459 | 335826.1205 | 28 | 85
310988 | 2022-08-09 15:58 | 30.511 | Oxy_07 (PSt7-10) | 2022-07-29 11:26 | default | 88.0438 | %a.s. | 27.7858 | °C | 1015 | hPa | Humid | 36.4 | 0 |  | 0 | 21.936 | 77971.4606 | 335835.5677 | 28 | 85
311005 | 2022-08-09 15:58 | 30.5279 | Oxy_07 (PSt7-10) | 2022-07-29 11:26 | default | 87.9982 | %a.s. | 27.7676 | °C | 1015 | hPa | Humid | 36.4 | 0 |  | 0 | 21.944 | 77971.3033 | 335817.8505 | 28 | 85
311013 | 2022-08-09 15:58 | 30.5439 | Oxy_07 (PSt7-10) | 2022-07-29 11:26 | default | 88.0084 | %a.s. | 27.7825 | °C | 1015 | hPa | Humid | 36.4 | 0 |  | 0 | 21.941 | 77962.59 | 335814.8363 | 28 | 85
311022 | 2022-08-09 15:58 | 30.5608 | Oxy_07 (PSt7-10) | 2022-07-29 11:26 | default | 88.0253 | %a.s. | 27.7896 | °C | 1015 | hPa | Humid | 36.4 | 0 |  | 0 | 21.938 | 77967.5757 | 335825.4753 | 28 | 85
311032 | 2022-08-09 15:58 | 30.5777 | Oxy_07 (PSt7-10) | 2022-07-29 11:26 | default | 88.0544 | %a.s. | 27.7734 | °C | 1015 | hPa | Humid | 36.4 | 0 |  | 0 | 21.936 | 77961.8023 | 335828.7635 | 28 | 85
311044 | 2022-08-09 15:58 | 30.5946 | Oxy_07 (PSt7-10) | 2022-07-29 11:26 | default | 88.027 | %a.s. | 27.7697 | °C | 1015 | hPa | Humid | 36.4 | 0 |  | 0 | 21.94 | 77954.4159 | 335835.3754 | 28 | 85
311040 | 2022-08-09 15:58 | 30.6107 | Oxy_07 (PSt7-10) | 2022-07-29 11:26 | default | 88.0317 | %a.s. | 27.7731 | °C | 1015 | hPa | Humid | 36.4 | 0 |  | 0 | 21.939 | 77957.3071 | 335818.8823 | 28 | 85
311059 | 2022-08-09 15:58 | 30.6276 | Oxy_07 (PSt7-10) | 2022-07-29 11:26 | default | 88.0352 | %a.s. | 27.778 | °C | 1015 | hPa | Humid | 36.4 | 0 |  | 0 | 21.938 | 77959.1031 | 335820.9307 | 28 | 85
311062 | 2022-08-09 15:58 | 30.6445 | Oxy_07 (PSt7-10) | 2022-07-29 11:26 | default | 88.017 | %a.s. | 27.7815 | °C | 1015 | hPa | Humid | 36.4 | 0 |  | 0 | 21.94 | 77962.6679 | 335825.4767 | 28 | 85
311069 | 2022-08-09 15:58 | 30.6606 | Oxy_07 (PSt7-10) | 2022-07-29 11:26 | default | 88.0226 | %a.s. | 27.7749 | °C | 1015 | hPa | Humid | 36.4 | 0 |  | 0 | 21.94 | 77948.9803 | 335815.184 | 28 | 85
311084 | 2022-08-09 15:58 | 30.6775 | Oxy_07 (PSt7-10) | 2022-07-29 11:26 | default | 88.0275 | %a.s. | 27.7691 | °C | 1015 | hPa | Humid | 36.4 | 0 |  | 0 | 21.94 | 77954.5151 | 335809.2129 | 28 | 85
311095 | 2022-08-09 15:58 | 30.6944 | Oxy_07 (PSt7-10) | 2022-07-29 11:26 | default | 87.9816 | %a.s. | 27.7782 | °C | 1015 | hPa | Humid | 36.4 | 0 |  | 0 | 21.945 | 77966.4505 | 335823.3162 | 28 | 85
311099 | 2022-08-09 15:58 | 30.7113 | Oxy_07 (PSt7-10) | 2022-07-29 11:26 | default | 88.0296 | %a.s. | 27.7845 | °C | 1015 | hPa | Humid | 36.4 | 0 |  | 0 | 21.938 | 77964.5319 | 335819.5143 | 28 | 85
311110 | 2022-08-09 15:58 | 30.7273 | Oxy_07 (PSt7-10) | 2022-07-29 11:26 | default | 88.0156 | %a.s. | 27.7831 | °C | 1015 | hPa | Humid | 36.4 | 0 |  | 0 | 21.94 | 77964.2978 | 335812.5316 | 28 | 85
311121 | 2022-08-09 15:58 | 30.7442 | Oxy_07 (PSt7-10) | 2022-07-29 11:26 | default | 88.0152 | %a.s. | 27.7836 | °C | 1015 | hPa | Humid | 36.4 | 0 |  | 0 | 21.94 | 77956.3414 | 335802.9342 | 28 | 85
311131 | 2022-08-09 15:58 | 30.7611 | Oxy_07 (PSt7-10) | 2022-07-29 11:26 | default | 88.0402 | %a.s. | 27.7811 | °C | 1015 | hPa | Humid | 36.4 | 0 |  | 0 | 21.937 | 77962.6714 | 335811.4461 | 28 | 85
311139 | 2022-08-09 15:58 | 30.7772 | Oxy_07 (PSt7-10) | 2022-07-29 11:26 | default | 88.0266 | %a.s. | 27.7792 | °C | 1015 | hPa | Humid | 36.4 | 0 |  | 0 | 21.939 | 77970.247 | 335805.9307 | 28 | 85
311146 | 2022-08-09 15:58 | 30.7942 | Oxy_07 (PSt7-10) | 2022-07-29 11:26 | default | 88.024 | %a.s. | 27.7822 | °C | 1015 | hPa | Humid | 36.4 | 0 |  | 0 | 21.939 | 77962.295 | 335810.0869 | 28 | 85
311155 | 2022-08-09 15:58 | 30.8111 | Oxy_07 (PSt7-10) | 2022-07-29 11:26 | default | 87.9971 | %a.s. | 27.7779 | °C | 1015 | hPa | Humid | 36.4 | 0 |  | 0 | 21.943 | 77957.8948 | 335824.0728 | 28 | 85
311167 | 2022-08-09 15:58 | 30.828 | Oxy_07 (PSt7-10) | 2022-07-29 11:26 | default | 87.9949 | %a.s. | 27.7805 | °C | 1015 | hPa | Humid | 36.4 | 0 |  | 0 | 21.943 | 77962.4839 | 335812.8071 | 28 | 85
311174 | 2022-08-09 15:58 | 30.8441 | Oxy_07 (PSt7-10) | 2022-07-29 11:26 | default | 88.0049 | %a.s. | 27.7688 | °C | 1015 | hPa | Humid | 36.4 | 0 |  | 0 | 21.943 | 77964.8975 | 335792.5557 | 28 | 85
311184 | 2022-08-09 15:58 | 30.8609 | Oxy_07 (PSt7-10) | 2022-07-29 11:26 | default | 87.9955 | %a.s. | 27.7888 | °C | 1015 | hPa | Humid | 36.4 | 0 |  | 0 | 21.942 | 77964.2788 | 335809.8915 | 28 | 85
311188 | 2022-08-09 15:58 | 30.8778 | Oxy_07 (PSt7-10) | 2022-07-29 11:26 | default | 88.0096 | %a.s. | 27.7812 | °C | 1015 | hPa | Humid | 36.4 | 0 |  | 0 | 21.941 | 77969.3986 | 335805.7312 | 28 | 85
311202 | 2022-08-09 15:58 | 30.8939 | Oxy_07 (PSt7-10) | 2022-07-29 11:26 | default | 88.0392 | %a.s. | 27.7822 | °C | 1015 | hPa | Humid | 36.4 | 0 |  | 0 | 21.937 | 77967.7873 | 335790.4756 | 28 | 85
311212 | 2022-08-09 15:58 | 30.9109 | Oxy_07 (PSt7-10) | 2022-07-29 11:26 | default | 88.0135 | %a.s. | 27.7766 | °C | 1015 | hPa | Humid | 36.4 | 0 |  | 0 | 21.941 | 77961.1401 | 335808.6696 | 28 | 85
311216 | 2022-08-09 15:58 | 30.9278 | Oxy_07 (PSt7-10) | 2022-07-29 11:26 | default | 88.0139 | %a.s. | 27.785 | °C | 1015 | hPa | Humid | 36.4 | 0 |  | 0 | 21.94 | 77958.4662 | 335813.6478 | 28 | 85
311223 | 2022-08-09 15:58 | 30.9447 | Oxy_07 (PSt7-10) | 2022-07-29 11:26 | default | 87.9906 | %a.s. | 27.7765 | °C | 1015 | hPa | Humid | 36.4 | 0 |  | 0 | 21.944 | 77965.8736 | 335816.5881 | 28 | 85
311236 | 2022-08-09 15:58 | 30.9607 | Oxy_07 (PSt7-10) | 2022-07-29 11:26 | default | 87.9914 | %a.s. | 27.7756 | °C | 1015 | hPa | Humid | 36.4 | 0 |  | 0 | 21.944 | 77961.8168 | 335805.8138 | 28 | 85
311240 | 2022-08-09 15:58 | 30.9776 | Oxy_07 (PSt7-10) | 2022-07-29 11:26 | default | 88.007 | %a.s. | 27.7752 | °C | 1015 | hPa | Humid | 36.4 | 0 |  | 0 | 21.942 | 77967.9969 | 335808.9277 | 28 | 85
311257 | 2022-08-09 15:58 | 30.9945 | Oxy_07 (PSt7-10) | 2022-07-29 11:26 | default | 88.0047 | %a.s. | 27.76 | °C | 1015 | hPa | Humid | 36.4 | 0 |  | 0 | 21.944 | 77972.3442 | 335811.1274 | 28 | 85
311260 | 2022-08-09 15:58 | 31.0114 | Oxy_07 (PSt7-10) | 2022-07-29 11:26 | default | 87.967 | %a.s. | 27.7864 | °C | 1015 | hPa | Humid | 36.4 | 0 |  | 0 | 21.946 | 77971.2881 | 335807.0184 | 28 | 85
311272 | 2022-08-09 15:58 | 31.0275 | Oxy_07 (PSt7-10) | 2022-07-29 11:26 | default | 87.9598 | %a.s. | 27.7859 | °C | 1015 | hPa | Humid | 36.4 | 0 |  | 0 | 21.947 | 77971.1538 | 335805.1908 | 28 | 85
311284 | 2022-08-09 15:58 | 31.0444 | Oxy_07 (PSt7-10) | 2022-07-29 11:26 | default | 87.9794 | %a.s. | 27.7897 | °C | 1015 | hPa | Humid | 36.4 | 0 |  | 0 | 21.944 | 77979.9495 | 335805.062 | 28 | 85
311286 | 2022-08-09 15:58 | 31.0613 | Oxy_07 (PSt7-10) | 2022-07-29 11:26 | default | 87.9917 | %a.s. | 27.7842 | °C | 1015 | hPa | Humid | 36.4 | 0 |  | 0 | 21.943 | 77967.4143 | 335799.2738 | 28 | 85
311294 | 2022-08-09 15:58 | 31.0774 | Oxy_07 (PSt7-10) | 2022-07-29 11:26 | default | 87.9585 | %a.s. | 27.7785 | °C | 1015 | hPa | Humid | 36.4 | 0 |  | 0 | 21.948 | 77970.3688 | 335798.2317 | 28 | 85
311311 | 2022-08-09 15:58 | 31.0943 | Oxy_07 (PSt7-10) | 2022-07-29 11:26 | default | 87.9386 | %a.s. | 27.7838 | °C | 1015 | hPa | Humid | 36.4 | 0 |  | 0 | 21.95 | 77969.1732 | 335782.241 | 28 | 85
311320 | 2022-08-09 15:58 | 31.1112 | Oxy_07 (PSt7-10) | 2022-07-29 11:26 | default | 87.9713 | %a.s. | 27.7813 | °C | 1015 | hPa | Humid | 36.4 | 0 |  | 0 | 21.946 | 77965.6951 | 335795.5479 | 28 | 85
311328 | 2022-08-09 15:58 | 31.1273 | Oxy_07 (PSt7-10) | 2022-07-29 11:26 | default | 87.9778 | %a.s. | 27.7916 | °C | 1015 | hPa | Humid | 36.4 | 0 |  | 0 | 21.944 | 77965.1896 | 335770.6594 | 28 | 85
311338 | 2022-08-09 15:58 | 31.1442 | Oxy_07 (PSt7-10) | 2022-07-29 11:26 | default | 87.9816 | %a.s. | 27.7692 | °C | 1015 | hPa | Humid | 36.4 | 0 |  | 0 | 21.946 | 77961.975 | 335790.1383 | 28 | 85
311347 | 2022-08-09 15:59 | 31.161 | Oxy_07 (PSt7-10) | 2022-07-29 11:26 | default | 87.9998 | %a.s. | 27.7657 | °C | 1015 | hPa | Humid | 36.4 | 0 |  | 0 | 21.944 | 77971.0492 | 335791.2815 | 28 | 85
311356 | 2022-08-09 15:59 | 31.1779 | Oxy_07 (PSt7-10) | 2022-07-29 11:26 | default | 87.9393 | %a.s. | 27.792 | °C | 1015 | hPa | Humid | 36.4 | 0 |  | 0 | 21.949 | 77970.4611 | 335790.0918 | 28 | 85
311364 | 2022-08-09 15:59 | 31.194 | Oxy_07 (PSt7-10) | 2022-07-29 11:26 | default | 87.9628 | %a.s. | 27.7734 | °C | 1015 | hPa | Humid | 36.4 | 0 |  | 0 | 21.948 | 77971.5738 | 335788.528 | 28 | 85
311366 | 2022-08-09 15:59 | 31.2108 | Oxy_07 (PSt7-10) | 2022-07-29 11:26 | default | 87.9915 | %a.s. | 27.7666 | °C | 1015 | hPa | Humid | 36.4 | 0 |  | 0 | 21.945 | 77973.0131 | 335792.3511 | 28 | 85
311383 | 2022-08-09 15:59 | 31.2278 | Oxy_07 (PSt7-10) | 2022-07-29 11:26 | default | 87.9679 | %a.s. | 27.7853 | °C | 1015 | hPa | Humid | 36.4 | 0 |  | 0 | 21.946 | 77976.9171 | 335785.0694 | 28 | 85
311387 | 2022-08-09 15:59 | 31.2447 | Oxy_07 (PSt7-10) | 2022-07-29 11:26 | default | 88.0022 | %a.s. | 27.763 | °C | 1015 | hPa | Humid | 36.4 | 0 |  | 0 | 21.944 | 77980.3953 | 335783.6002 | 28 | 85
311400 | 2022-08-09 15:59 | 31.2607 | Oxy_07 (PSt7-10) | 2022-07-29 11:26 | default | 87.9893 | %a.s. | 27.7601 | °C | 1015 | hPa | Humid | 36.4 | 0 |  | 0 | 21.946 | 77976.7251 | 335785.4158 | 28 | 85
311410 | 2022-08-09 15:59 | 31.2776 | Oxy_07 (PSt7-10) | 2022-07-29 11:26 | default | 87.9818 | %a.s. | 27.769 | °C | 1015 | hPa | Humid | 36.4 | 0 |  | 0 | 21.946 | 77968.7408 | 335780.8199 | 28 | 85
311412 | 2022-08-09 15:59 | 31.2944 | Oxy_07 (PSt7-10) | 2022-07-29 11:26 | default | 88.0025 | %a.s. | 27.7626 | °C | 1015 | hPa | Humid | 36.4 | 0 |  | 0 | 21.944 | 77976.0942 | 335775.4352 | 28 | 85
311422 | 2022-08-09 15:59 | 31.3114 | Oxy_07 (PSt7-10) | 2022-07-29 11:26 | default | 87.991 | %a.s. | 27.7671 | °C | 1015 | hPa | Humid | 36.4 | 0 |  | 0 | 21.945 | 77971.9139 | 335777.8311 | 28 | 85
311429 | 2022-08-09 15:59 | 31.3275 | Oxy_07 (PSt7-10) | 2022-07-29 11:26 | default | 87.9511 | %a.s. | 27.7961 | °C | 1015 | hPa | Humid | 36.4 | 0 |  | 0 | 21.947 | 77974.5922 | 335782.6022 | 28 | 85
311444 | 2022-08-09 15:59 | 31.3444 | Oxy_07 (PSt7-10) | 2022-07-29 11:26 | default | 87.9437 | %a.s. | 27.7958 | °C | 1015 | hPa | Humid | 36.4 | 0 |  | 0 | 21.948 | 77963.464 | 335773.2921 | 28 | 85
311450 | 2022-08-09 15:59 | 31.3613 | Oxy_07 (PSt7-10) | 2022-07-29 11:26 | default | 87.9517 | %a.s. | 27.7774 | °C | 1015 | hPa | Humid | 36.4 | 0 |  | 0 | 21.949 | 77975.508 | 335779.6161 | 28 | 85
311462 | 2022-08-09 15:59 | 31.3773 | Oxy_07 (PSt7-10) | 2022-07-29 11:26 | default | 87.9465 | %a.s. | 27.7836 | °C | 1015 | hPa | Humid | 36.4 | 0 |  | 0 | 21.949 | 77976.0774 | 335777.2445 | 28 | 85
311472 | 2022-08-09 15:59 | 31.3942 | Oxy_07 (PSt7-10) | 2022-07-29 11:26 | default | 87.957 | %a.s. | 27.7891 | °C | 1015 | hPa | Humid | 36.4 | 0 |  | 0 | 21.947 | 77971.8765 | 335771.0515 | 28 | 85
311482 | 2022-08-09 15:59 | 31.4112 | Oxy_07 (PSt7-10) | 2022-07-29 11:26 | default | 87.9776 | %a.s. | 27.7828 | °C | 1015 | hPa | Humid | 36.4 | 0 |  | 0 | 21.945 | 77962.5447 | 335773.09 | 28 | 85
311488 | 2022-08-09 15:59 | 31.4273 | Oxy_07 (PSt7-10) | 2022-07-29 11:26 | default | 87.9868 | %a.s. | 27.7811 | °C | 1015 | hPa | Humid | 36.4 | 0 |  | 0 | 21.944 | 77967.2404 | 335762.105 | 28 | 85
311500 | 2022-08-09 15:59 | 31.4443 | Oxy_07 (PSt7-10) | 2022-07-29 11:26 | default | 87.9802 | %a.s. | 27.7798 | °C | 1015 | hPa | Humid | 36.4 | 0 |  | 0 | 21.945 | 77972.7996 | 335778.3681 | 28 | 85
311502 | 2022-08-09 15:59 | 31.4611 | Oxy_07 (PSt7-10) | 2022-07-29 11:26 | default | 87.9661 | %a.s. | 27.7605 | °C | 1015 | hPa | Humid | 36.4 | 0 |  | 0 | 21.949 | 77965.4875 | 335780.4118 | 28 | 85
311512 | 2022-08-09 15:59 | 31.478 | Oxy_07 (PSt7-10) | 2022-07-29 11:26 | default | 88.0097 | %a.s. | 27.7631 | °C | 1015 | hPa | Humid | 36.4 | 0 |  | 0 | 21.943 | 77970.1497 | 335775.444 | 28 | 85
311519 | 2022-08-09 15:59 | 31.494 | Oxy_07 (PSt7-10) | 2022-07-29 11:26 | default | 88.0076 | %a.s. | 27.7656 | °C | 1015 | hPa | Humid | 36.4 | 0 |  | 0 | 21.943 | 77963.9081 | 335774.8122 | 28 | 85
311531 | 2022-08-09 15:59 | 31.5109 | Oxy_07 (PSt7-10) | 2022-07-29 11:26 | default | 87.9302 | %a.s. | 27.7758 | °C | 1015 | hPa | Humid | 36.4 | 0 |  | 0 | 21.952 | 77963.0715 | 335760.7992 | 28 | 85
311540 | 2022-08-09 15:59 | 31.5278 | Oxy_07 (PSt7-10) | 2022-07-29 11:26 | default | 87.9848 | %a.s. | 27.7745 | °C | 1015 | hPa | Humid | 36.4 | 0 |  | 0 | 21.945 | 77963.5633 | 335767.0607 | 28 | 85
311550 | 2022-08-09 15:59 | 31.5446 | Oxy_07 (PSt7-10) | 2022-07-29 11:26 | default | 87.9597 | %a.s. | 27.768 | °C | 1015 | hPa | Humid | 36.4 | 0 |  | 0 | 21.949 | 77972.1178 | 335766.5746 | 28 | 85
311566 | 2022-08-09 15:59 | 31.5607 | Oxy_07 (PSt7-10) | 2022-07-29 11:26 | default | 87.9472 | %a.s. | 27.7648 | °C | 1015 | hPa | Humid | 36.4 | 0 |  | 0 | 21.951 | 77964.133 | 335766.134 | 28 | 85
311562 | 2022-08-09 15:59 | 31.5776 | Oxy_07 (PSt7-10) | 2022-07-29 11:26 | default | 87.9389 | %a.s. | 27.7656 | °C | 1015 | hPa | Humid | 36.4 | 0 |  | 0 | 21.952 | 77970.6896 | 335766.4526 | 28 | 85
311572 | 2022-08-09 15:59 | 31.5945 | Oxy_07 (PSt7-10) | 2022-07-29 11:26 | default | 87.9513 | %a.s. | 27.7779 | °C | 1015 | hPa | Humid | 36.4 | 0 |  | 0 | 21.949 | 77971.1745 | 335764.4616 | 28 | 85
311586 | 2022-08-09 15:59 | 31.6114 | Oxy_07 (PSt7-10) | 2022-07-29 11:26 | default | 87.9405 | %a.s. | 27.7547 | °C | 1015 | hPa | Humid | 36.4 | 0 |  | 0 | 21.953 | 77977.3676 | 335761.3009 | 28 | 85
311591 | 2022-08-09 15:59 | 31.6275 | Oxy_07 (PSt7-10) | 2022-07-29 11:26 | default | 87.9531 | %a.s. | 27.7579 | °C | 1015 | hPa | Humid | 36.4 | 0 |  | 0 | 21.951 | 77978.5494 | 335753.7795 | 28 | 85
311603 | 2022-08-09 15:59 | 31.6444 | Oxy_07 (PSt7-10) | 2022-07-29 11:26 | default | 87.9708 | %a.s. | 27.7729 | °C | 1015 | hPa | Humid | 36.4 | 0 |  | 0 | 21.947 | 77981.6233 | 335762.11 | 28 | 85
311613 | 2022-08-09 15:59 | 31.6613 | Oxy_07 (PSt7-10) | 2022-07-29 11:26 | default | 87.921 | %a.s. | 27.7866 | °C | 1015 | hPa | Humid | 36.4 | 0 |  | 0 | 21.952 | 77973.1348 | 335763.4704 | 28 | 85
311621 | 2022-08-09 15:59 | 31.6774 | Oxy_07 (PSt7-10) | 2022-07-29 11:26 | default | 87.9263 | %a.s. | 27.7894 | °C | 1015 | hPa | Humid | 36.4 | 0 |  | 0 | 21.951 | 77986.836 | 335765.1069 | 28 | 85
311630 | 2022-08-09 15:59 | 31.6943 | Oxy_07 (PSt7-10) | 2022-07-29 11:26 | default | 87.9311 | %a.s. | 27.7748 | °C | 1015 | hPa | Humid | 36.4 | 0 |  | 0 | 21.952 | 77982.3098 | 335752.2408 | 28 | 85
311639 | 2022-08-09 15:59 | 31.7112 | Oxy_07 (PSt7-10) | 2022-07-29 11:26 | default | 87.9396 | %a.s. | 27.7916 | °C | 1015 | hPa | Humid | 36.4 | 0 |  | 0 | 21.949 | 77984.0934 | 335755.8486 | 28 | 85
311645 | 2022-08-09 15:59 | 31.7273 | Oxy_07 (PSt7-10) | 2022-07-29 11:26 | default | 87.9166 | %a.s. | 27.7828 | °C | 1015 | hPa | Humid | 36.4 | 0 |  | 0 | 21.953 | 77983.1422 | 335759.612 | 28 | 85
311657 | 2022-08-09 15:59 | 31.7442 | Oxy_07 (PSt7-10) | 2022-07-29 11:26 | default | 87.9388 | %a.s. | 27.7747 | °C | 1015 | hPa | Humid | 36.4 | 0 |  | 0 | 21.951 | 77990.3189 | 335751.3686 | 28 | 85
311671 | 2022-08-09 15:59 | 31.7611 | Oxy_07 (PSt7-10) | 2022-07-29 11:26 | default | 87.9236 | %a.s. | 27.7836 | °C | 1015 | hPa | Humid | 36.4 | 0 |  | 0 | 21.952 | 77982.5818 | 335749.7625 | 28 | 85
311676 | 2022-08-09 15:59 | 31.778 | Oxy_07 (PSt7-10) | 2022-07-29 11:26 | default | 87.8993 | %a.s. | 27.7673 | °C | 1015 | hPa | Humid | 36.4 | 0 |  | 0 | 21.957 | 77983.257 | 335765.2877 | 28 | 85
311684 | 2022-08-09 15:59 | 31.7941 | Oxy_07 (PSt7-10) | 2022-07-29 11:26 | default | 87.9079 | %a.s. | 27.7572 | °C | 1015 | hPa | Humid | 36.4 | 0 |  | 0 | 21.957 | 77992.5251 | 335753.4979 | 28 | 85
311695 | 2022-08-09 15:59 | 31.811 | Oxy_07 (PSt7-10) | 2022-07-29 11:26 | default | 87.9357 | %a.s. | 27.7604 | °C | 1015 | hPa | Humid | 36.4 | 0 |  | 0 | 21.953 | 77991.3795 | 335745.6807 | 28 | 85
311702 | 2022-08-09 15:59 | 31.828 | Oxy_07 (PSt7-10) | 2022-07-29 11:26 | default | 87.8859 | %a.s. | 27.783 | °C | 1015 | hPa | Humid | 36.4 | 0 |  | 0 | 21.957 | 77981.8166 | 335746.107 | 28 | 85
311714 | 2022-08-09 15:59 | 31.844 | Oxy_07 (PSt7-10) | 2022-07-29 11:26 | default | 87.9264 | %a.s. | 27.7803 | °C | 1015 | hPa | Humid | 36.4 | 0 |  | 0 | 21.952 | 77983.6607 | 335745.5875 | 28 | 85
311722 | 2022-08-09 15:59 | 31.861 | Oxy_07 (PSt7-10) | 2022-07-29 11:26 | default | 87.9157 | %a.s. | 27.7749 | °C | 1015 | hPa | Humid | 36.4 | 0 |  | 0 | 21.954 | 77984.7211 | 335752.3191 | 28 | 85
311730 | 2022-08-09 15:59 | 31.8779 | Oxy_07 (PSt7-10) | 2022-07-29 11:26 | default | 87.9129 | %a.s. | 27.7693 | °C | 1015 | hPa | Humid | 36.4 | 0 |  | 0 | 21.955 | 77987.9684 | 335744.0838 | 28 | 85
311742 | 2022-08-09 15:59 | 31.894 | Oxy_07 (PSt7-10) | 2022-07-29 11:26 | default | 87.9226 | %a.s. | 27.7578 | °C | 1015 | hPa | Humid | 36.4 | 0 |  | 0 | 21.955 | 77983.3063 | 335732.6936 | 28 | 85
311745 | 2022-08-09 15:59 | 31.9109 | Oxy_07 (PSt7-10) | 2022-07-29 11:26 | default | 87.9157 | %a.s. | 27.766 | °C | 1015 | hPa | Humid | 36.4 | 0 |  | 0 | 21.955 | 77987.1381 | 335751.0254 | 28 | 85
311757 | 2022-08-09 15:59 | 31.9278 | Oxy_07 (PSt7-10) | 2022-07-29 11:26 | default | 87.9089 | %a.s. | 27.765 | °C | 1015 | hPa | Humid | 36.4 | 0 |  | 0 | 21.956 | 77985.7062 | 335752.7622 | 28 | 85
311769 | 2022-08-09 15:59 | 31.9439 | Oxy_07 (PSt7-10) | 2022-07-29 11:26 | default | 87.9324 | %a.s. | 27.7732 | °C | 1015 | hPa | Humid | 36.4 | 0 |  | 0 | 21.952 | 77991.0692 | 335737.3073 | 28 | 85
311775 | 2022-08-09 15:59 | 31.9609 | Oxy_07 (PSt7-10) | 2022-07-29 11:26 | default | 87.8823 | %a.s. | 27.7694 | °C | 1015 | hPa | Humid | 36.4 | 0 |  | 0 | 21.959 | 77988.6414 | 335731.8483 | 28 | 85
311788 | 2022-08-09 15:59 | 31.9778 | Oxy_07 (PSt7-10) | 2022-07-29 11:26 | default | 87.9134 | %a.s. | 27.7777 | °C | 1015 | hPa | Humid | 36.4 | 0 |  | 0 | 21.954 | 77977.0875 | 335740.9297 | 28 | 85
311796 | 2022-08-09 15:59 | 31.9939 | Oxy_07 (PSt7-10) | 2022-07-29 11:26 | default | 87.9311 | %a.s. | 27.7748 | °C | 1015 | hPa | Humid | 36.4 | 0 |  | 0 | 21.952 | 77973.2386 | 335733.3572 | 28 | 85
311800 | 2022-08-09 15:59 | 32.0108 | Oxy_07 (PSt7-10) | 2022-07-29 11:26 | default | 87.9301 | %a.s. | 27.7759 | °C | 1015 | hPa | Humid | 36.4 | 0 |  | 0 | 21.952 | 77979.6449 | 335740.3318 | 28 | 85
311815 | 2022-08-09 15:59 | 32.0278 | Oxy_07 (PSt7-10) | 2022-07-29 11:26 | default | 87.9017 | %a.s. | 27.7824 | °C | 1015 | hPa | Humid | 36.4 | 0 |  | 0 | 21.955 | 77979.1426 | 335750.3095 | 28 | 85
311819 | 2022-08-09 15:59 | 32.0447 | Oxy_07 (PSt7-10) | 2022-07-29 11:26 | default | 87.9014 | %a.s. | 27.7648 | °C | 1015 | hPa | Humid | 36.4 | 0 |  | 0 | 21.957 | 77972.8308 | 335743.2499 | 28 | 85
311828 | 2022-08-09 15:59 | 32.0608 | Oxy_07 (PSt7-10) | 2022-07-29 11:26 | default | 87.8747 | %a.s. | 27.7694 | °C | 1015 | hPa | Humid | 36.4 | 0 |  | 0 | 21.96 | 77980.67 | 335732.0453 | 28 | 85
311842 | 2022-08-09 15:59 | 32.0777 | Oxy_07 (PSt7-10) | 2022-07-29 11:26 | default | 87.9089 | %a.s. | 27.765 | °C | 1015 | hPa | Humid | 36.4 | 0 |  | 0 | 21.956 | 77982.6892 | 335737.1287 | 28 | 85
311851 | 2022-08-09 15:59 | 32.0946 | Oxy_07 (PSt7-10) | 2022-07-29 11:26 | default | 87.9169 | %a.s. | 27.7646 | °C | 1015 | hPa | Humid | 36.4 | 0 |  | 0 | 21.955 | 77981.8866 | 335731.273 | 28 | 85
311855 | 2022-08-09 15:59 | 32.1107 | Oxy_07 (PSt7-10) | 2022-07-29 11:26 | default | 87.9147 | %a.s. | 27.7582 | °C | 1015 | hPa | Humid | 36.4 | 0 |  | 0 | 21.956 | 77973.837 | 335733.3928 | 28 | 85
311863 | 2022-08-09 15:59 | 32.1277 | Oxy_07 (PSt7-10) | 2022-07-29 11:26 | default | 87.9273 | %a.s. | 27.7703 | °C | 1015 | hPa | Humid | 36.4 | 0 |  | 0 | 21.953 | 77974.2163 | 335735.1203 | 28 | 85
311878 | 2022-08-09 15:59 | 32.1446 | Oxy_07 (PSt7-10) | 2022-07-29 11:26 | default | 87.9275 | %a.s. | 27.7789 | °C | 1015 | hPa | Humid | 36.4 | 0 |  | 0 | 21.952 | 77973.3381 | 335727.9097 | 28 | 85
311887 | 2022-08-09 16:00 | 32.1606 | Oxy_07 (PSt7-10) | 2022-07-29 11:26 | default | 87.9655 | %a.s. | 27.7612 | °C | 1015 | hPa | Humid | 36.4 | 0 |  | 0 | 21.949 | 77970.3852 | 335730.6279 | 28 | 85
311895 | 2022-08-09 16:00 | 32.1775 | Oxy_07 (PSt7-10) | 2022-07-29 11:26 | default | 87.9666 | %a.s. | 27.7599 | °C | 1015 | hPa | Humid | 36.4 | 0 |  | 0 | 21.949 | 77976.1374 | 335734.0453 | 28 | 85
311900 | 2022-08-09 16:00 | 32.1944 | Oxy_07 (PSt7-10) | 2022-07-29 11:26 | default | 87.8856 | %a.s. | 27.7745 | °C | 1015 | hPa | Humid | 36.4 | 0 |  | 0 | 21.958 | 77979.3204 | 335729.8752 | 28 | 85
311908 | 2022-08-09 16:00 | 32.2113 | Oxy_07 (PSt7-10) | 2022-07-29 11:26 | default | 87.9341 | %a.s. | 27.7712 | °C | 1015 | hPa | Humid | 36.4 | 0 |  | 0 | 21.952 | 77983.1506 | 335722.3637 | 28 | 85
311923 | 2022-08-09 16:00 | 32.2275 | Oxy_07 (PSt7-10) | 2022-07-29 11:26 | default | 87.8978 | %a.s. | 27.7601 | °C | 1015 | hPa | Humid | 36.4 | 0 |  | 0 | 21.958 | 77980.1113 | 335732.7863 | 28 | 85
311932 | 2022-08-09 16:00 | 32.2444 | Oxy_07 (PSt7-10) | 2022-07-29 11:26 | default | 87.8866 | %a.s. | 27.7643 | °C | 1015 | hPa | Humid | 36.4 | 0 |  | 0 | 21.959 | 77977.9791 | 335723.4827 | 28 | 85
311935 | 2022-08-09 16:00 | 32.2614 | Oxy_07 (PSt7-10) | 2022-07-29 11:26 | default | 87.9244 | %a.s. | 27.7557 | °C | 1015 | hPa | Humid | 36.4 | 0 |  | 0 | 21.955 | 77983.0573 | 335713.303 | 28 | 85
311942 | 2022-08-09 16:00 | 32.2774 | Oxy_07 (PSt7-10) | 2022-07-29 11:26 | default | 87.9018 | %a.s. | 27.7554 | °C | 1015 | hPa | Humid | 36.4 | 0 |  | 0 | 21.958 | 77982.6165 | 335720.2889 | 28 | 85
311959 | 2022-08-09 16:00 | 32.2943 | Oxy_07 (PSt7-10) | 2022-07-29 11:26 | default | 87.8929 | %a.s. | 27.7837 | °C | 1015 | hPa | Humid | 36.4 | 0 |  | 0 | 21.956 | 77982.7456 | 335722.7004 | 28 | 85
311968 | 2022-08-09 16:00 | 32.3112 | Oxy_07 (PSt7-10) | 2022-07-29 11:26 | default | 87.8898 | %a.s. | 27.7784 | °C | 1015 | hPa | Humid | 36.4 | 0 |  | 0 | 21.957 | 77976.6762 | 335719.5797 | 28 | 85
311973 | 2022-08-09 16:00 | 32.3281 | Oxy_07 (PSt7-10) | 2022-07-29 11:26 | default | 87.9104 | %a.s. | 27.7811 | °C | 1015 | hPa | Humid | 36.4 | 0 |  | 0 | 21.954 | 77976.2555 | 335706.842 | 28 | 85
311986 | 2022-08-09 16:00 | 32.3441 | Oxy_07 (PSt7-10) | 2022-07-29 11:26 | default | 87.9134 | %a.s. | 27.7776 | °C | 1015 | hPa | Humid | 36.4 | 0 |  | 0 | 21.954 | 77977.9851 | 335710.595 | 28 | 85
311992 | 2022-08-09 16:00 | 32.3611 | Oxy_07 (PSt7-10) | 2022-07-29 11:26 | default | 87.8866 | %a.s. | 27.7733 | °C | 1015 | hPa | Humid | 36.4 | 0 |  | 0 | 21.958 | 77983.9543 | 335722.515 | 28 | 85
311998 | 2022-08-09 16:00 | 32.378 | Oxy_07 (PSt7-10) | 2022-07-29 11:26 | default | 87.8932 | %a.s. | 27.7745 | °C | 1015 | hPa | Humid | 36.4 | 0 |  | 0 | 21.957 | 77986.1436 | 335719.5448 | 28 | 85
312005 | 2022-08-09 16:00 | 32.394 | Oxy_07 (PSt7-10) | 2022-07-29 11:26 | default | 87.9299 | %a.s. | 27.7583 | °C | 1015 | hPa | Humid | 36.4 | 0 |  | 0 | 21.954 | 77986.6218 | 335713.0555 | 28 | 85
312019 | 2022-08-09 16:00 | 32.4109 | Oxy_07 (PSt7-10) | 2022-07-29 11:26 | default | 87.8591 | %a.s. | 27.7787 | °C | 1015 | hPa | Humid | 36.4 | 0 |  | 0 | 21.961 | 77984.9766 | 335710.7991 | 28 | 85
312030 | 2022-08-09 16:00 | 32.4278 | Oxy_07 (PSt7-10) | 2022-07-29 11:26 | default | 87.8746 | %a.s. | 27.7694 | °C | 1015 | hPa | Humid | 36.4 | 0 |  | 0 | 21.96 | 77983.6352 | 335710.0916 | 28 | 85
312034 | 2022-08-09 16:00 | 32.4447 | Oxy_07 (PSt7-10) | 2022-07-29 11:26 | default | 87.9256 | %a.s. | 27.7722 | °C | 1015 | hPa | Humid | 36.4 | 0 |  | 0 | 21.953 | 77978.395 | 335711.5547 | 28 | 85
312046 | 2022-08-09 16:00 | 32.4607 | Oxy_07 (PSt7-10) | 2022-07-29 11:26 | default | 87.9151 | %a.s. | 27.7666 | °C | 1015 | hPa | Humid | 36.4 | 0 |  | 0 | 21.955 | 77986.9544 | 335699.0561 | 28 | 85
312059 | 2022-08-09 16:00 | 32.4777 | Oxy_07 (PSt7-10) | 2022-07-29 11:26 | default | 87.862 | %a.s. | 27.7753 | °C | 1015 | hPa | Humid | 36.4 | 0 |  | 0 | 21.961 | 77985.7358 | 335719.5716 | 28 | 85
312074 | 2022-08-09 16:00 | 32.4946 | Oxy_07 (PSt7-10) | 2022-07-29 11:26 | default | 87.9225 | %a.s. | 27.7758 | °C | 1015 | hPa | Humid | 36.4 | 0 |  | 0 | 21.953 | 77984.3856 | 335719.3768 | 28 | 85
312066 | 2022-08-09 16:00 | 32.5106 | Oxy_07 (PSt7-10) | 2022-07-29 11:26 | default | 87.9458 | %a.s. | 27.7754 | °C | 1015 | hPa | Humid | 36.4 | 0 |  | 0 | 21.95 | 77979.4005 | 335707.0406 | 28 | 85
312078 | 2022-08-09 16:00 | 32.5275 | Oxy_07 (PSt7-10) | 2022-07-29 11:26 | default | 87.9085 | %a.s. | 27.7655 | °C | 1015 | hPa | Humid | 36.4 | 0 |  | 0 | 21.956 | 77985.3135 | 335710.6244 | 28 | 85
312088 | 2022-08-09 16:00 | 32.5444 | Oxy_07 (PSt7-10) | 2022-07-29 11:26 | default | 87.8804 | %a.s. | 27.7716 | °C | 1015 | hPa | Humid | 36.4 | 0 |  | 0 | 21.959 | 77980.8123 | 335711.878 | 28 | 85
312103 | 2022-08-09 16:00 | 32.5613 | Oxy_07 (PSt7-10) | 2022-07-29 11:26 | default | 87.8616 | %a.s. | 27.7668 | °C | 1015 | hPa | Humid | 36.4 | 0 |  | 0 | 21.962 | 77980.9812 | 335706.5572 | 28 | 85
312104 | 2022-08-09 16:00 | 32.5774 | Oxy_07 (PSt7-10) | 2022-07-29 11:26 | default | 87.9137 | %a.s. | 27.7504 | °C | 1015 | hPa | Humid | 36.4 | 0 |  | 0 | 21.957 | 77979.6701 | 335722.8677 | 28 | 85
312119 | 2022-08-09 16:00 | 32.5943 | Oxy_07 (PSt7-10) | 2022-07-29 11:26 | default | 87.9281 | %a.s. | 27.7603 | °C | 1015 | hPa | Humid | 36.4 | 0 |  | 0 | 21.954 | 77973.8556 | 335710.9412 | 28 | 85
312127 | 2022-08-09 16:00 | 32.6112 | Oxy_07 (PSt7-10) | 2022-07-29 11:26 | default | 87.9431 | %a.s. | 27.7696 | °C | 1015 | hPa | Humid | 36.4 | 0 |  | 0 | 21.951 | 77968.1366 | 335712.285 | 28 | 85
312134 | 2022-08-09 16:00 | 32.6273 | Oxy_07 (PSt7-10) | 2022-07-29 11:26 | default | 87.9053 | %a.s. | 27.7782 | °C | 1015 | hPa | Humid | 36.4 | 0 |  | 0 | 21.955 | 77971.4759 | 335712.0589 | 28 | 85
312148 | 2022-08-09 16:00 | 32.6442 | Oxy_07 (PSt7-10) | 2022-07-29 11:26 | default | 87.9035 | %a.s. | 27.7714 | °C | 1015 | hPa | Humid | 36.4 | 0 |  | 0 | 21.956 | 77970.4801 | 335692.1924 | 28 | 85
312151 | 2022-08-09 16:00 | 32.6611 | Oxy_07 (PSt7-10) | 2022-07-29 11:26 | default | 87.9221 | %a.s. | 27.7763 | °C | 1015 | hPa | Humid | 36.4 | 0 |  | 0 | 21.953 | 77965.2255 | 335697.4309 | 28 | 85
312163 | 2022-08-09 16:00 | 32.678 | Oxy_07 (PSt7-10) | 2022-07-29 11:26 | default | 87.9075 | %a.s. | 27.7667 | °C | 1015 | hPa | Humid | 36.4 | 0 |  | 0 | 21.956 | 77975.2923 | 335714.5347 | 28 | 85
312174 | 2022-08-09 16:00 | 32.694 | Oxy_07 (PSt7-10) | 2022-07-29 11:26 | default | 87.9245 | %a.s. | 27.7736 | °C | 1015 | hPa | Humid | 36.4 | 0 |  | 0 | 21.953 | 77956.6022 | 335699.8602 | 28 | 85
312181 | 2022-08-09 16:00 | 32.7109 | Oxy_07 (PSt7-10) | 2022-07-29 11:26 | default | 87.9485 | %a.s. | 27.7633 | °C | 1015 | hPa | Humid | 36.4 | 0 |  | 0 | 21.951 | 77960.7479 | 335700.787 | 28 | 85
312188 | 2022-08-09 16:00 | 32.7278 | Oxy_07 (PSt7-10) | 2022-07-29 11:26 | default | 87.9149 | %a.s. | 27.7759 | °C | 1015 | hPa | Humid | 36.4 | 0 |  | 0 | 21.954 | 77962.9694 | 335707.7052 | 28 | 85
312202 | 2022-08-09 16:00 | 32.7447 | Oxy_07 (PSt7-10) | 2022-07-29 11:26 | default | 87.926 | %a.s. | 27.7718 | °C | 1015 | hPa | Humid | 36.4 | 0 |  | 0 | 21.953 | 77962.3944 | 335702.531 | 28 | 85
312211 | 2022-08-09 16:00 | 32.7607 | Oxy_07 (PSt7-10) | 2022-07-29 11:26 | default | 87.8834 | %a.s. | 27.7681 | °C | 1015 | hPa | Humid | 36.4 | 0 |  | 0 | 21.959 | 77963.7449 | 335672.3113 | 28 | 85
312220 | 2022-08-09 16:00 | 32.7777 | Oxy_07 (PSt7-10) | 2022-07-29 11:26 | default | 87.9316 | %a.s. | 27.7651 | °C | 1015 | hPa | Humid | 36.4 | 0 |  | 0 | 21.953 | 77968.8133 | 335688.9359 | 28 | 85
312229 | 2022-08-09 16:00 | 32.7946 | Oxy_07 (PSt7-10) | 2022-07-29 11:26 | default | 87.8954 | %a.s. | 27.7719 | °C | 1015 | hPa | Humid | 36.4 | 0 |  | 0 | 21.957 | 77964.3753 | 335696.5748 | 28 | 85
312236 | 2022-08-09 16:00 | 32.8107 | Oxy_07 (PSt7-10) | 2022-07-29 11:26 | default | 87.9455 | %a.s. | 27.7578 | °C | 1015 | hPa | Humid | 36.4 | 0 |  | 0 | 21.952 | 77961.2827 | 335694.0774 | 28 | 85
312244 | 2022-08-09 16:00 | 32.8276 | Oxy_07 (PSt7-10) | 2022-07-29 11:26 | default | 87.9373 | %a.s. | 27.7586 | °C | 1015 | hPa | Humid | 36.4 | 0 |  | 0 | 21.953 | 77957.9348 | 335684.3233 | 28 | 85
312254 | 2022-08-09 16:00 | 32.8444 | Oxy_07 (PSt7-10) | 2022-07-29 11:26 | default | 87.9301 | %a.s. | 27.758 | °C | 1015 | hPa | Humid | 36.4 | 0 |  | 0 | 21.954 | 77969.7192 | 335693.01 | 28 | 85
312258 | 2022-08-09 16:00 | 32.8614 | Oxy_07 (PSt7-10) | 2022-07-29 11:26 | default | 87.8946 | %a.s. | 27.7638 | °C | 1015 | hPa | Humid | 36.4 | 0 |  | 0 | 21.958 | 77966.2937 | 335694.9183 | 28 | 85
312267 | 2022-08-09 16:00 | 32.8779 | Oxy_07 (PSt7-10) | 2022-07-29 11:26 | default | 87.9153 | %a.s. | 27.7664 | °C | 1015 | hPa | Humid | 36.4 | 0 |  | 0 | 21.955 | 77958.2958 | 335693.8123 | 28 | 85
312279 | 2022-08-09 16:00 | 32.8946 | Oxy_07 (PSt7-10) | 2022-07-29 11:26 | default | 87.9137 | %a.s. | 27.7503 | °C | 1015 | hPa | Humid | 36.4 | 0 |  | 0 | 21.957 | 77958.0812 | 335699.974 | 28 | 85
312292 | 2022-08-09 16:00 | 32.911 | Oxy_07 (PSt7-10) | 2022-07-29 11:26 | default | 87.9137 | %a.s. | 27.7594 | °C | 1015 | hPa | Humid | 36.4 | 0 |  | 0 | 21.956 | 77953.1517 | 335689.1695 | 28 | 85
312298 | 2022-08-09 16:00 | 32.9276 | Oxy_07 (PSt7-10) | 2022-07-29 11:26 | default | 87.9336 | %a.s. | 27.7629 | °C | 1015 | hPa | Humid | 36.4 | 0 |  | 0 | 21.953 | 77958.6063 | 335680.4882 | 28 | 85
312304 | 2022-08-09 16:00 | 32.9441 | Oxy_07 (PSt7-10) | 2022-07-29 11:26 | default | 87.946 | %a.s. | 27.7752 | °C | 1015 | hPa | Humid | 36.4 | 0 |  | 0 | 21.95 | 77966.3107 | 335677.0129 | 28 | 85
312311 | 2022-08-09 16:00 | 32.9608 | Oxy_07 (PSt7-10) | 2022-07-29 11:26 | default | 87.9067 | %a.s. | 27.7765 | °C | 1015 | hPa | Humid | 36.4 | 0 |  | 0 | 21.955 | 77961.412 | 335691.8614 | 28 | 85
312321 | 2022-08-09 16:00 | 32.9775 | Oxy_07 (PSt7-10) | 2022-07-29 11:26 | default | 87.924 | %a.s. | 27.7651 | °C | 1015 | hPa | Humid | 36.4 | 0 |  | 0 | 21.954 | 77959.5121 | 335690.783 | 28 | 85
312337 | 2022-08-09 16:00 | 32.994 | Oxy_07 (PSt7-10) | 2022-07-29 11:26 | default | 87.924 | %a.s. | 27.7741 | °C | 1015 | hPa | Humid | 36.4 | 0 |  | 0 | 21.953 | 77960.4424 | 335690.6773 | 28 | 85
312343 | 2022-08-09 16:00 | 33.0107 | Oxy_07 (PSt7-10) | 2022-07-29 11:26 | default | 87.9174 | %a.s. | 27.7729 | °C | 1015 | hPa | Humid | 36.4 | 0 |  | 0 | 21.954 | 77958.2304 | 335676.8081 | 28 | 85
312355 | 2022-08-09 16:00 | 33.028 | Oxy_07 (PSt7-10) | 2022-07-29 11:26 | default | 87.8888 | %a.s. | 27.7796 | °C | 1015 | hPa | Humid | 36.4 | 0 |  | 0 | 21.957 | 77962.6922 | 335687.4719 | 28 | 85
312363 | 2022-08-09 16:00 | 33.0444 | Oxy_07 (PSt7-10) | 2022-07-29 11:26 | default | 87.8804 | %a.s. | 27.7716 | °C | 1015 | hPa | Humid | 36.4 | 0 |  | 0 | 21.959 | 77961.4487 | 335682.9671 | 28 | 85
312371 | 2022-08-09 16:00 | 33.0606 | Oxy_07 (PSt7-10) | 2022-07-29 11:26 | default | 87.9154 | %a.s. | 27.7663 | °C | 1015 | hPa | Humid | 36.4 | 0 |  | 0 | 21.955 | 77957.5182 | 335685.9281 | 28 | 85
312375 | 2022-08-09 16:00 | 33.0782 | Oxy_07 (PSt7-10) | 2022-07-29 11:26 | default | 87.8963 | %a.s. | 27.7708 | °C | 1015 | hPa | Humid | 36.4 | 0 |  | 0 | 21.957 | 77962.869 | 335684.2861 | 28 | 85
312389 | 2022-08-09 16:00 | 33.094 | Oxy_07 (PSt7-10) | 2022-07-29 11:26 | default | 87.8915 | %a.s. | 27.7765 | °C | 1015 | hPa | Humid | 36.4 | 0 |  | 0 | 21.957 | 77962.5873 | 335678.0491 | 28 | 85
312392 | 2022-08-09 16:00 | 33.1107 | Oxy_07 (PSt7-10) | 2022-07-29 11:26 | default | 87.9035 | %a.s. | 27.7803 | °C | 1015 | hPa | Humid | 36.4 | 0 |  | 0 | 21.955 | 77951.5273 | 335674.5626 | 28 | 85
312409 | 2022-08-09 16:00 | 33.1282 | Oxy_07 (PSt7-10) | 2022-07-29 11:26 | default | 87.883 | %a.s. | 27.7686 | °C | 1015 | hPa | Humid | 36.4 | 0 |  | 0 | 21.959 | 77966.1478 | 335682.9126 | 28 | 85
312415 | 2022-08-09 16:00 | 33.1448 | Oxy_07 (PSt7-10) | 2022-07-29 11:26 | default | 87.899 | %a.s. | 27.7587 | °C | 1015 | hPa | Humid | 36.4 | 0 |  | 0 | 21.958 | 77961.8571 | 335684.9929 | 28 | 85
312419 | 2022-08-09 16:01 | 33.1615 | Oxy_07 (PSt7-10) | 2022-07-29 11:26 | default | 87.8975 | %a.s. | 27.7605 | °C | 1015 | hPa | Humid | 36.4 | 0 |  | 0 | 21.958 | 77960.4163 | 335669.0846 | 28 | 85
312431 | 2022-08-09 16:01 | 33.178 | Oxy_07 (PSt7-10) | 2022-07-29 11:26 | default | 87.8848 | %a.s. | 27.7574 | °C | 1015 | hPa | Humid | 36.4 | 0 |  | 0 | 21.96 | 77958.4492 | 335673.8472 | 28 | 85
312440 | 2022-08-09 16:01 | 33.1947 | Oxy_07 (PSt7-10) | 2022-07-29 11:26 | default | 87.9122 | %a.s. | 27.7611 | °C | 1015 | hPa | Humid | 36.4 | 0 |  | 0 | 21.956 | 77960.2582 | 335670.971 | 28 | 85
312446 | 2022-08-09 16:01 | 33.2114 | Oxy_07 (PSt7-10) | 2022-07-29 11:26 | default | 87.9198 | %a.s. | 27.7611 | °C | 1015 | hPa | Humid | 36.4 | 0 |  | 0 | 21.955 | 77955.118 | 335662.5212 | 28 | 85
312469 | 2022-08-09 16:01 | 33.2273 | Oxy_07 (PSt7-10) | 2022-07-29 11:26 | default | 87.8989 | %a.s. | 27.7498 | °C | 1015 | hPa | Humid | 36.4 | 0 |  | 0 | 21.959 | 77953.9259 | 335669.7125 | 28 | 85
312463 | 2022-08-09 16:01 | 33.244 | Oxy_07 (PSt7-10) | 2022-07-29 11:26 | default | 87.882 | %a.s. | 27.7786 | °C | 1015 | hPa | Humid | 36.4 | 0 |  | 0 | 21.958 | 77956.6818 | 335653.1299 | 28 | 85
312474 | 2022-08-09 16:01 | 33.2607 | Oxy_07 (PSt7-10) | 2022-07-29 11:26 | default | 87.8745 | %a.s. | 27.7785 | °C | 1015 | hPa | Humid | 36.4 | 0 |  | 0 | 21.959 | 77953.2198 | 335660.0526 | 28 | 85
312488 | 2022-08-09 16:01 | 33.2778 | Oxy_07 (PSt7-10) | 2022-07-29 11:26 | default | 87.9067 | %a.s. | 27.7675 | °C | 1015 | hPa | Humid | 36.4 | 0 |  | 0 | 21.956 | 77957.14 | 335665.8331 | 28 | 85
312496 | 2022-08-09 16:01 | 33.2947 | Oxy_07 (PSt7-10) | 2022-07-29 11:26 | default | 87.8757 | %a.s. | 27.7681 | °C | 1015 | hPa | Humid | 36.4 | 0 |  | 0 | 21.96 | 77956.5205 | 335674.5675 | 28 | 85
312507 | 2022-08-09 16:01 | 33.3114 | Oxy_07 (PSt7-10) | 2022-07-29 11:26 | default | 87.8982 | %a.s. | 27.7597 | °C | 1015 | hPa | Humid | 36.4 | 0 |  | 0 | 21.958 | 77964.9385 | 335659.9963 | 28 | 85
312513 | 2022-08-09 16:01 | 33.3282 | Oxy_07 (PSt7-10) | 2022-07-29 11:26 | default | 87.9245 | %a.s. | 27.7556 | °C | 1015 | hPa | Humid | 36.4 | 0 |  | 0 | 21.955 | 77955.1457 | 335657.5464 | 28 | 85
312524 | 2022-08-09 16:01 | 33.3449 | Oxy_07 (PSt7-10) | 2022-07-29 11:26 | default | 87.8914 | %a.s. | 27.7676 | °C | 1015 | hPa | Humid | 36.4 | 0 |  | 0 | 21.958 | 77959.3611 | 335665.2377 | 28 | 85
312527 | 2022-08-09 16:01 | 33.3612 | Oxy_07 (PSt7-10) | 2022-07-29 11:26 | default | 87.9167 | %a.s. | 27.7558 | °C | 1015 | hPa | Humid | 36.4 | 0 |  | 0 | 21.956 | 77959.8187 | 335644.7855 | 28 | 85
312539 | 2022-08-09 16:01 | 33.3778 | Oxy_07 (PSt7-10) | 2022-07-29 11:26 | default | 87.8692 | %a.s. | 27.7758 | °C | 1015 | hPa | Humid | 36.4 | 0 |  | 0 | 21.96 | 77952.9346 | 335653.518 | 28 | 85
312551 | 2022-08-09 16:01 | 33.3945 | Oxy_07 (PSt7-10) | 2022-07-29 11:26 | default | 87.8942 | %a.s. | 27.7644 | °C | 1015 | hPa | Humid | 36.4 | 0 |  | 0 | 21.958 | 77961.8791 | 335661.6702 | 28 | 85
312555 | 2022-08-09 16:01 | 33.4112 | Oxy_07 (PSt7-10) | 2022-07-29 11:26 | default | 87.8627 | %a.s. | 27.7745 | °C | 1015 | hPa | Humid | 36.4 | 0 |  | 0 | 21.961 | 77960.2636 | 335654.5811 | 28 | 85
312563 | 2022-08-09 16:01 | 33.4278 | Oxy_07 (PSt7-10) | 2022-07-29 11:26 | default | 87.8575 | %a.s. | 27.7717 | °C | 1015 | hPa | Humid | 36.4 | 0 |  | 0 | 21.962 | 77964.5244 | 335654.358 | 28 | 85
312575 | 2022-08-09 16:01 | 33.4443 | Oxy_07 (PSt7-10) | 2022-07-29 11:26 | default | 87.8813 | %a.s. | 27.7526 | °C | 1015 | hPa | Humid | 36.4 | 0 |  | 0 | 21.961 | 77966.4609 | 335646.8501 | 28 | 85
312587 | 2022-08-09 16:01 | 33.4615 | Oxy_07 (PSt7-10) | 2022-07-29 11:26 | default | 87.8572 | %a.s. | 27.772 | °C | 1015 | hPa | Humid | 36.4 | 0 |  | 0 | 21.962 | 77968.6132 | 335655.2284 | 28 | 85
312597 | 2022-08-09 16:01 | 33.4773 | Oxy_07 (PSt7-10) | 2022-07-29 11:26 | default | 87.863 | %a.s. | 27.7741 | °C | 1015 | hPa | Humid | 36.4 | 0 |  | 0 | 21.961 | 77960.3553 | 335636.4124 | 28 | 85
312607 | 2022-08-09 16:01 | 33.495 | Oxy_07 (PSt7-10) | 2022-07-29 11:26 | default | 87.9189 | %a.s. | 27.7621 | °C | 1015 | hPa | Humid | 36.4 | 0 |  | 0 | 21.955 | 77956.4929 | 335645.7908 | 28 | 85
312609 | 2022-08-09 16:01 | 33.5111 | Oxy_07 (PSt7-10) | 2022-07-29 11:26 | default | 87.8645 | %a.s. | 27.7634 | °C | 1015 | hPa | Humid | 36.4 | 0 |  | 0 | 21.962 | 77961.7508 | 335637.678 | 28 | 85
312624 | 2022-08-09 16:01 | 33.5275 | Oxy_07 (PSt7-10) | 2022-07-29 11:26 | default | 87.8656 | %a.s. | 27.7711 | °C | 1015 | hPa | Humid | 36.4 | 0 |  | 0 | 21.961 | 77963.6278 | 335647.2883 | 28 | 85
312627 | 2022-08-09 16:01 | 33.5442 | Oxy_07 (PSt7-10) | 2022-07-29 11:26 | default | 87.8413 | %a.s. | 27.7727 | °C | 1015 | hPa | Humid | 36.4 | 0 |  | 0 | 21.964 | 77971.8031 | 335635.7554 | 28 | 85
312643 | 2022-08-09 16:01 | 33.5606 | Oxy_07 (PSt7-10) | 2022-07-29 11:26 | default | 87.8601 | %a.s. | 27.7596 | °C | 1015 | hPa | Humid | 36.4 | 0 |  | 0 | 21.963 | 77970.5905 | 335640.4279 | 28 | 85
312644 | 2022-08-09 16:01 | 33.5773 | Oxy_07 (PSt7-10) | 2022-07-29 11:26 | default | 87.8611 | %a.s. | 27.7764 | °C | 1015 | hPa | Humid | 36.4 | 0 |  | 0 | 21.961 | 77962.4767 | 335641.2618 | 28 | 85
312653 | 2022-08-09 16:01 | 33.5939 | Oxy_07 (PSt7-10) | 2022-07-29 11:26 | default | 87.8398 | %a.s. | 27.7835 | °C | 1015 | hPa | Humid | 36.4 | 0 |  | 0 | 21.963 | 77961.9308 | 335636.7504 | 28 | 85
312670 | 2022-08-09 16:01 | 33.6116 | Oxy_07 (PSt7-10) | 2022-07-29 11:26 | default | 87.8829 | %a.s. | 27.7596 | °C | 1015 | hPa | Humid | 36.4 | 0 |  | 0 | 21.96 | 77960.2338 | 335657.157 | 28 | 85
312677 | 2022-08-09 16:01 | 33.6283 | Oxy_07 (PSt7-10) | 2022-07-29 11:26 | default | 87.8396 | %a.s. | 27.7658 | °C | 1015 | hPa | Humid | 36.4 | 0 |  | 0 | 21.965 | 77954.3096 | 335642.251 | 28 | 85
312686 | 2022-08-09 16:01 | 33.6441 | Oxy_07 (PSt7-10) | 2022-07-29 11:26 | default | 87.8821 | %a.s. | 27.7786 | °C | 1015 | hPa | Humid | 36.4 | 0 |  | 0 | 21.958 | 77951.5703 | 335638.2004 | 28 | 85
312690 | 2022-08-09 16:01 | 33.6616 | Oxy_07 (PSt7-10) | 2022-07-29 11:26 | default | 87.8761 | %a.s. | 27.7766 | °C | 1015 | hPa | Humid | 36.4 | 0 |  | 0 | 21.959 | 77953.1599 | 335640.1379 | 28 | 85
312706 | 2022-08-09 16:01 | 33.6782 | Oxy_07 (PSt7-10) | 2022-07-29 11:26 | default | 87.9046 | %a.s. | 27.7701 | °C | 1015 | hPa | Humid | 36.4 | 0 |  | 0 | 21.956 | 77952.1823 | 335637.7135 | 28 | 85
312707 | 2022-08-09 16:01 | 33.6948 | Oxy_07 (PSt7-10) | 2022-07-29 11:26 | default | 87.891 | %a.s. | 27.7592 | °C | 1015 | hPa | Humid | 36.4 | 0 |  | 0 | 21.959 | 77953.4766 | 335644.691 | 28 | 85
312718 | 2022-08-09 16:01 | 33.7113 | Oxy_07 (PSt7-10) | 2022-07-29 11:26 | default | 87.8805 | %a.s. | 27.7625 | °C | 1015 | hPa | Humid | 36.4 | 0 |  | 0 | 21.96 | 77942.4934 | 335638.98 | 28 | 85
312732 | 2022-08-09 16:01 | 33.728 | Oxy_07 (PSt7-10) | 2022-07-29 11:26 | default | 87.9177 | %a.s. | 27.7636 | °C | 1015 | hPa | Humid | 36.4 | 0 |  | 0 | 21.955 | 77943.1187 | 335621.5799 | 28 | 85
312735 | 2022-08-09 16:01 | 33.7447 | Oxy_07 (PSt7-10) | 2022-07-29 11:26 | default | 87.8942 | %a.s. | 27.7822 | °C | 1015 | hPa | Humid | 36.4 | 0 |  | 0 | 21.956 | 77942.2305 | 335627.0724 | 28 | 85
312744 | 2022-08-09 16:01 | 33.7612 | Oxy_07 (PSt7-10) | 2022-07-29 11:26 | default | 87.8845 | %a.s. | 27.7667 | °C | 1015 | hPa | Humid | 36.4 | 0 |  | 0 | 21.959 | 77942.9637 | 335631.1854 | 28 | 85
312752 | 2022-08-09 16:01 | 33.7778 | Oxy_07 (PSt7-10) | 2022-07-29 11:26 | default | 87.8742 | %a.s. | 27.7699 | °C | 1015 | hPa | Humid | 36.4 | 0 |  | 0 | 21.96 | 77945.1451 | 335632.898 | 28 | 85
312768 | 2022-08-09 16:01 | 33.7944 | Oxy_07 (PSt7-10) | 2022-07-29 11:26 | default | 87.9112 | %a.s. | 27.7623 | °C | 1015 | hPa | Humid | 36.4 | 0 |  | 0 | 21.956 | 77942.5176 | 335625.4662 | 28 | 85
312770 | 2022-08-09 16:01 | 33.811 | Oxy_07 (PSt7-10) | 2022-07-29 11:26 | default | 87.9187 | %a.s. | 27.7625 | °C | 1015 | hPa | Humid | 36.4 | 0 |  | 0 | 21.955 | 77946.9107 | 335625.7953 | 28 | 85
312776 | 2022-08-09 16:01 | 33.8275 | Oxy_07 (PSt7-10) | 2022-07-29 11:26 | default | 87.8579 | %a.s. | 27.7623 | °C | 1015 | hPa | Humid | 36.4 | 0 |  | 0 | 21.963 | 77955.3283 | 335619.0799 | 28 | 85
312790 | 2022-08-09 16:01 | 33.8443 | Oxy_07 (PSt7-10) | 2022-07-29 11:26 | default | 87.8916 | %a.s. | 27.7584 | °C | 1015 | hPa | Humid | 36.4 | 0 |  | 0 | 21.959 | 77954.7435 | 335622.3235 | 28 | 85
312799 | 2022-08-09 16:01 | 33.8609 | Oxy_07 (PSt7-10) | 2022-07-29 11:26 | default | 87.8788 | %a.s. | 27.7466 | °C | 1015 | hPa | Humid | 36.4 | 0 |  | 0 | 21.962 | 77945.3096 | 335632.3079 | 28 | 85
312806 | 2022-08-09 16:01 | 33.8776 | Oxy_07 (PSt7-10) | 2022-07-29 11:26 | default | 87.92 | %a.s. | 27.7609 | °C | 1015 | hPa | Humid | 36.4 | 0 |  | 0 | 21.955 | 77941.3896 | 335612.9186 | 28 | 85
312818 | 2022-08-09 16:01 | 33.8942 | Oxy_07 (PSt7-10) | 2022-07-29 11:26 | default | 87.8922 | %a.s. | 27.7667 | °C | 1015 | hPa | Humid | 36.4 | 0 |  | 0 | 21.958 | 77943.4514 | 335617.8702 | 28 | 85
312824 | 2022-08-09 16:01 | 33.9109 | Oxy_07 (PSt7-10) | 2022-07-29 11:26 | default | 87.9044 | %a.s. | 27.7613 | °C | 1015 | hPa | Humid | 36.4 | 0 |  | 0 | 21.957 | 77937.8474 | 335622.2594 | 28 | 85
312838 | 2022-08-09 16:01 | 33.9273 | Oxy_07 (PSt7-10) | 2022-07-29 11:26 | default | 87.8706 | %a.s. | 27.7652 | °C | 1015 | hPa | Humid | 36.4 | 0 |  | 0 | 21.961 | 77941.6494 | 335619.1148 | 28 | 85
312850 | 2022-08-09 16:01 | 33.9446 | Oxy_07 (PSt7-10) | 2022-07-29 11:26 | default | 87.9131 | %a.s. | 27.769 | °C | 1015 | hPa | Humid | 36.4 | 0 |  | 0 | 21.955 | 77937.2084 | 335616.3327 | 28 | 85
312851 | 2022-08-09 16:01 | 33.9612 | Oxy_07 (PSt7-10) | 2022-07-29 11:26 | default | 87.8946 | %a.s. | 27.7549 | °C | 1015 | hPa | Humid | 36.4 | 0 |  | 0 | 21.959 | 77944.9462 | 335630.3741 | 28 | 85
312865 | 2022-08-09 16:01 | 33.9776 | Oxy_07 (PSt7-10) | 2022-07-29 11:26 | default | 87.9012 | %a.s. | 27.7651 | °C | 1015 | hPa | Humid | 36.4 | 0 |  | 0 | 21.957 | 77938.2953 | 335621.9717 | 28 | 85
312874 | 2022-08-09 16:01 | 33.9949 | Oxy_07 (PSt7-10) | 2022-07-29 11:26 | default | 87.9019 | %a.s. | 27.7732 | °C | 1015 | hPa | Humid | 36.4 | 0 |  | 0 | 21.956 | 77939.3488 | 335626.3799 | 28 | 85
312878 | 2022-08-09 16:01 | 34.0115 | Oxy_07 (PSt7-10) | 2022-07-29 11:26 | default | 87.8839 | %a.s. | 27.7675 | °C | 1015 | hPa | Humid | 36.4 | 0 |  | 0 | 21.959 | 77942.3406 | 335621.7945 | 28 | 85
312893 | 2022-08-09 16:01 | 34.0281 | Oxy_07 (PSt7-10) | 2022-07-29 11:26 | default | 87.9049 | %a.s. | 27.7607 | °C | 1015 | hPa | Humid | 36.4 | 0 |  | 0 | 21.957 | 77935.5785 | 335622.0841 | 28 | 85
312903 | 2022-08-09 16:01 | 34.0449 | Oxy_07 (PSt7-10) | 2022-07-29 11:26 | default | 87.9564 | %a.s. | 27.7629 | °C | 1015 | hPa | Humid | 36.4 | 0 |  | 0 | 21.95 | 77928.7302 | 335608.6976 | 28 | 85
312909 | 2022-08-09 16:01 | 34.0616 | Oxy_07 (PSt7-10) | 2022-07-29 11:26 | default | 87.8861 | %a.s. | 27.7739 | °C | 1015 | hPa | Humid | 36.4 | 0 |  | 0 | 21.958 | 77929.0854 | 335612.0002 | 28 | 85
312918 | 2022-08-09 16:01 | 34.0783 | Oxy_07 (PSt7-10) | 2022-07-29 11:26 | default | 87.8918 | %a.s. | 27.7582 | °C | 1015 | hPa | Humid | 36.4 | 0 |  | 0 | 21.959 | 77930.9461 | 335611.0807 | 28 | 85
312928 | 2022-08-09 16:01 | 34.0939 | Oxy_07 (PSt7-10) | 2022-07-29 11:26 | default | 87.9382 | %a.s. | 27.7574 | °C | 1015 | hPa | Humid | 36.4 | 0 |  | 0 | 21.953 | 77925.9243 | 335603.5042 | 28 | 85
312935 | 2022-08-09 16:01 | 34.1113 | Oxy_07 (PSt7-10) | 2022-07-29 11:26 | default | 87.9442 | %a.s. | 27.7594 | °C | 1015 | hPa | Humid | 36.4 | 0 |  | 0 | 21.952 | 77924.3364 | 335614.9043 | 28 | 85
312946 | 2022-08-09 16:01 | 34.1279 | Oxy_07 (PSt7-10) | 2022-07-29 11:26 | default | 87.9609 | %a.s. | 27.7487 | °C | 1015 | hPa | Humid | 36.4 | 0 |  | 0 | 21.951 | 77924.4884 | 335611.946 | 28 | 85
312957 | 2022-08-09 16:01 | 34.1442 | Oxy_07 (PSt7-10) | 2022-07-29 11:26 | default | 87.8943 | %a.s. | 27.7732 | °C | 1015 | hPa | Humid | 36.4 | 0 |  | 0 | 21.957 | 77926.93 | 335601.7927 | 28 | 85
312967 | 2022-08-09 16:02 | 34.1607 | Oxy_07 (PSt7-10) | 2022-07-29 11:26 | default | 87.8939 | %a.s. | 27.7558 | °C | 1015 | hPa | Humid | 36.4 | 0 |  | 0 | 21.959 | 77926.7934 | 335598.5049 | 28 | 85
312975 | 2022-08-09 16:02 | 34.1774 | Oxy_07 (PSt7-10) | 2022-07-29 11:26 | default | 87.8993 | %a.s. | 27.7584 | °C | 1015 | hPa | Humid | 36.4 | 0 |  | 0 | 21.958 | 77924.8153 | 335602.7071 | 28 | 85
312982 | 2022-08-09 16:02 | 34.1946 | Oxy_07 (PSt7-10) | 2022-07-29 11:26 | default | 87.8767 | %a.s. | 27.776 | °C | 1015 | hPa | Humid | 36.4 | 0 |  | 0 | 21.959 | 77936.6003 | 335605.3056 | 28 | 85
312991 | 2022-08-09 16:02 | 34.2113 | Oxy_07 (PSt7-10) | 2022-07-29 11:26 | default | 87.8778 | %a.s. | 27.7747 | °C | 1015 | hPa | Humid | 36.4 | 0 |  | 0 | 21.959 | 77933.9424 | 335607.1755 | 28 | 85
313003 | 2022-08-09 16:02 | 34.2278 | Oxy_07 (PSt7-10) | 2022-07-29 11:26 | default | 87.8898 | %a.s. | 27.7695 | °C | 1015 | hPa | Humid | 36.4 | 0 |  | 0 | 21.958 | 77926.9331 | 335588.9796 | 28 | 85
313004 | 2022-08-09 16:02 | 34.2443 | Oxy_07 (PSt7-10) | 2022-07-29 11:26 | default | 87.8688 | %a.s. | 27.7673 | °C | 1015 | hPa | Humid | 36.4 | 0 |  | 0 | 21.961 | 77930.9608 | 335590.9021 | 28 | 85
313016 | 2022-08-09 16:02 | 34.261 | Oxy_07 (PSt7-10) | 2022-07-29 11:26 | default | 87.8803 | %a.s. | 27.7627 | °C | 1015 | hPa | Humid | 36.4 | 0 |  | 0 | 21.96 | 77932.9364 | 335589.2426 | 28 | 85
313022 | 2022-08-09 16:02 | 34.2776 | Oxy_07 (PSt7-10) | 2022-07-29 11:26 | default | 87.8595 | %a.s. | 27.7783 | °C | 1015 | hPa | Humid | 36.4 | 0 |  | 0 | 21.961 | 77940.8754 | 335593.784 | 28 | 85
313039 | 2022-08-09 16:02 | 34.2941 | Oxy_07 (PSt7-10) | 2022-07-29 11:26 | default | 87.8953 | %a.s. | 27.7631 | °C | 1015 | hPa | Humid | 36.4 | 0 |  | 0 | 21.958 | 77939.6318 | 335596.5591 | 28 | 85
313045 | 2022-08-09 16:02 | 34.3109 | Oxy_07 (PSt7-10) | 2022-07-29 11:26 | default | 87.8615 | %a.s. | 27.7669 | °C | 1015 | hPa | Humid | 36.4 | 0 |  | 0 | 21.962 | 77941.9374 | 335595.8247 | 28 | 85
313056 | 2022-08-09 16:02 | 34.3273 | Oxy_07 (PSt7-10) | 2022-07-29 11:26 | default | 87.8946 | %a.s. | 27.7459 | °C | 1015 | hPa | Humid | 36.4 | 0 |  | 0 | 21.96 | 77934.4271 | 335593.777 | 28 | 85
313061 | 2022-08-09 16:02 | 34.3449 | Oxy_07 (PSt7-10) | 2022-07-29 11:26 | default | 87.8319 | %a.s. | 27.757 | °C | 1015 | hPa | Humid | 36.4 | 0 |  | 0 | 21.967 | 77947.8652 | 335603.7278 | 28 | 85
313067 | 2022-08-09 16:02 | 34.3616 | Oxy_07 (PSt7-10) | 2022-07-29 11:26 | default | 87.8467 | %a.s. | 27.7575 | °C | 1015 | hPa | Humid | 36.4 | 0 |  | 0 | 21.965 | 77944.1175 | 335592.9989 | 28 | 85
313084 | 2022-08-09 16:02 | 34.3781 | Oxy_07 (PSt7-10) | 2022-07-29 11:26 | default | 87.8331 | %a.s. | 27.7824 | °C | 1015 | hPa | Humid | 36.4 | 0 |  | 0 | 21.964 | 77945.5076 | 335597.4023 | 28 | 85
313098 | 2022-08-09 16:02 | 34.3947 | Oxy_07 (PSt7-10) | 2022-07-29 11:26 | default | 87.8261 | %a.s. | 27.7548 | °C | 1015 | hPa | Humid | 36.4 | 0 |  | 0 | 21.968 | 77950.4726 | 335588.0453 | 28 | 85
313092 | 2022-08-09 16:02 | 34.4106 | Oxy_07 (PSt7-10) | 2022-07-29 11:26 | default | 87.8776 | %a.s. | 27.7569 | °C | 1015 | hPa | Humid | 36.4 | 0 |  | 0 | 21.961 | 77951.7958 | 335579.5352 | 28 | 85
313107 | 2022-08-09 16:02 | 34.4275 | Oxy_07 (PSt7-10) | 2022-07-29 11:26 | default | 87.8391 | %a.s. | 27.7485 | °C | 1015 | hPa | Humid | 36.4 | 0 |  | 0 | 21.967 | 77948.8127 | 335593.8043 | 28 | 85
313116 | 2022-08-09 16:02 | 34.4444 | Oxy_07 (PSt7-10) | 2022-07-29 11:26 | default | 87.8835 | %a.s. | 27.759 | °C | 1015 | hPa | Humid | 36.4 | 0 |  | 0 | 21.96 | 77952.5896 | 335590.206 | 28 | 85
313126 | 2022-08-09 16:02 | 34.4614 | Oxy_07 (PSt7-10) | 2022-07-29 11:26 | default | 87.8431 | %a.s. | 27.7527 | °C | 1015 | hPa | Humid | 36.4 | 0 |  | 0 | 21.966 | 77954.4183 | 335588.4404 | 28 | 85
313138 | 2022-08-09 16:02 | 34.4775 | Oxy_07 (PSt7-10) | 2022-07-29 11:26 | default | 87.8156 | %a.s. | 27.7583 | °C | 1015 | hPa | Humid | 36.4 | 0 |  | 0 | 21.969 | 77949.2048 | 335573.6836 | 28 | 85
313143 | 2022-08-09 16:02 | 34.4944 | Oxy_07 (PSt7-10) | 2022-07-29 11:26 | default | 87.8349 | %a.s. | 27.7534 | °C | 1015 | hPa | Humid | 36.4 | 0 |  | 0 | 21.967 | 77948.2266 | 335575.2846 | 28 | 85
313152 | 2022-08-09 16:02 | 34.5113 | Oxy_07 (PSt7-10) | 2022-07-29 11:26 | default | 87.831 | %a.s. | 27.758 | °C | 1015 | hPa | Humid | 36.4 | 0 |  | 0 | 21.967 | 77949.0199 | 335578.9925 | 28 | 85
313164 | 2022-08-09 16:02 | 34.5274 | Oxy_07 (PSt7-10) | 2022-07-29 11:26 | default | 87.8162 | %a.s. | 27.7754 | °C | 1015 | hPa | Humid | 36.4 | 0 |  | 0 | 21.967 | 77951.4252 | 335575.5976 | 28 | 85
313174 | 2022-08-09 16:02 | 34.5443 | Oxy_07 (PSt7-10) | 2022-07-29 11:26 | default | 87.7957 | %a.s. | 27.7816 | °C | 1015 | hPa | Humid | 36.4 | 0 |  | 0 | 21.969 | 77957.3398 | 335571.5588 | 28 | 85
313178 | 2022-08-09 16:02 | 34.5612 | Oxy_07 (PSt7-10) | 2022-07-29 11:26 | default | 87.8609 | %a.s. | 27.7497 | °C | 1015 | hPa | Humid | 36.4 | 0 |  | 0 | 21.964 | 77950.3702 | 335577.8903 | 28 | 85
313185 | 2022-08-09 16:02 | 34.5781 | Oxy_07 (PSt7-10) | 2022-07-29 11:26 | default | 87.8141 | %a.s. | 27.7779 | °C | 1015 | hPa | Humid | 36.4 | 0 |  | 0 | 21.967 | 77953.2118 | 335561.1613 | 28 | 85
313196 | 2022-08-09 16:02 | 34.5941 | Oxy_07 (PSt7-10) | 2022-07-29 11:26 | default | 87.8405 | %a.s. | 27.7647 | °C | 1015 | hPa | Humid | 36.4 | 0 |  | 0 | 21.965 | 77947.1884 | 335566.5042 | 28 | 85
313203 | 2022-08-09 16:02 | 34.611 | Oxy_07 (PSt7-10) | 2022-07-29 11:26 | default | 87.8372 | %a.s. | 27.7687 | °C | 1015 | hPa | Humid | 36.4 | 0 |  | 0 | 21.965 | 77946.7747 | 335578.2549 | 28 | 85
313215 | 2022-08-09 16:02 | 34.6279 | Oxy_07 (PSt7-10) | 2022-07-29 11:26 | default | 87.8345 | %a.s. | 27.7628 | °C | 1015 | hPa | Humid | 36.4 | 0 |  | 0 | 21.966 | 77954.7368 | 335568.6924 | 28 | 85
313220 | 2022-08-09 16:02 | 34.644 | Oxy_07 (PSt7-10) | 2022-07-29 11:26 | default | 87.8387 | %a.s. | 27.7669 | °C | 1015 | hPa | Humid | 36.4 | 0 |  | 0 | 21.965 | 77949.7087 | 335562.6763 | 28 | 85
313232 | 2022-08-09 16:02 | 34.6609 | Oxy_07 (PSt7-10) | 2022-07-29 11:26 | default | 87.8193 | %a.s. | 27.7628 | °C | 1015 | hPa | Humid | 36.4 | 0 |  | 0 | 21.968 | 77944.0461 | 335569.0235 | 28 | 85
313243 | 2022-08-09 16:02 | 34.6777 | Oxy_07 (PSt7-10) | 2022-07-29 11:26 | default | 87.8383 | %a.s. | 27.7673 | °C | 1015 | hPa | Humid | 36.4 | 0 |  | 0 | 21.965 | 77940.7444 | 335563.2414 | 28 | 85
313248 | 2022-08-09 16:02 | 34.6946 | Oxy_07 (PSt7-10) | 2022-07-29 11:26 | default | 87.816 | %a.s. | 27.7666 | °C | 1015 | hPa | Humid | 36.4 | 0 |  | 0 | 21.968 | 77944.6589 | 335564.3564 | 28 | 85
313259 | 2022-08-09 16:02 | 34.7107 | Oxy_07 (PSt7-10) | 2022-07-29 11:26 | default | 87.8204 | %a.s. | 27.7616 | °C | 1015 | hPa | Humid | 36.4 | 0 |  | 0 | 21.968 | 77946.1567 | 335561.4924 | 28 | 85
313267 | 2022-08-09 16:02 | 34.7276 | Oxy_07 (PSt7-10) | 2022-07-29 11:26 | default | 87.8136 | %a.s. | 27.7516 | °C | 1015 | hPa | Humid | 36.4 | 0 |  | 0 | 21.97 | 77947.5921 | 335555.9935 | 28 | 85
313277 | 2022-08-09 16:02 | 34.7445 | Oxy_07 (PSt7-10) | 2022-07-29 11:26 | default | 87.8767 | %a.s. | 27.749 | °C | 1015 | hPa | Humid | 36.4 | 0 |  | 0 | 21.962 | 77948.2397 | 335558.234 | 28 | 85
313283 | 2022-08-09 16:02 | 34.7607 | Oxy_07 (PSt7-10) | 2022-07-29 11:26 | default | 87.8015 | %a.s. | 27.7658 | °C | 1015 | hPa | Humid | 36.4 | 0 |  | 0 | 21.97 | 77941.7078 | 335548.3418 | 28 | 85
313296 | 2022-08-09 16:02 | 34.7775 | Oxy_07 (PSt7-10) | 2022-07-29 11:26 | default | 87.8464 | %a.s. | 27.7668 | °C | 1015 | hPa | Humid | 36.4 | 0 |  | 0 | 21.964 | 77942.9869 | 335548.2819 | 28 | 85
313303 | 2022-08-09 16:02 | 34.7944 | Oxy_07 (PSt7-10) | 2022-07-29 11:26 | default | 87.8347 | %a.s. | 27.7447 | °C | 1015 | hPa | Humid | 36.4 | 0 |  | 0 | 21.968 | 77948.6871 | 335559.5487 | 28 | 85
313311 | 2022-08-09 16:02 | 34.8114 | Oxy_07 (PSt7-10) | 2022-07-29 11:26 | default | 87.8528 | %a.s. | 27.7503 | °C | 1015 | hPa | Humid | 36.4 | 0 |  | 0 | 21.965 | 77946.4304 | 335561.9356 | 28 | 85
313321 | 2022-08-09 16:02 | 34.8275 | Oxy_07 (PSt7-10) | 2022-07-29 11:26 | default | 87.8269 | %a.s. | 27.7629 | °C | 1015 | hPa | Humid | 36.4 | 0 |  | 0 | 21.967 | 77947.2979 | 335546.3806 | 28 | 85
313330 | 2022-08-09 16:02 | 34.8444 | Oxy_07 (PSt7-10) | 2022-07-29 11:26 | default | 87.8571 | %a.s. | 27.7542 | °C | 1015 | hPa | Humid | 36.4 | 0 |  | 0 | 21.964 | 77947.3638 | 335546.409 | 28 | 85
313338 | 2022-08-09 16:02 | 34.8613 | Oxy_07 (PSt7-10) | 2022-07-29 11:26 | default | 87.8062 | %a.s. | 27.7603 | °C | 1015 | hPa | Humid | 36.4 | 0 |  | 0 | 21.97 | 77949.9515 | 335549.3569 | 28 | 85
313346 | 2022-08-09 16:02 | 34.8774 | Oxy_07 (PSt7-10) | 2022-07-29 11:26 | default | 87.8059 | %a.s. | 27.7607 | °C | 1015 | hPa | Humid | 36.4 | 0 |  | 0 | 21.97 | 77941.7185 | 335555.8085 | 28 | 85
313357 | 2022-08-09 16:02 | 34.8942 | Oxy_07 (PSt7-10) | 2022-07-29 11:26 | default | 87.8292 | %a.s. | 27.7601 | °C | 1015 | hPa | Humid | 36.4 | 0 |  | 0 | 21.967 | 77946.518 | 335556.0663 | 28 | 85
313367 | 2022-08-09 16:02 | 34.9111 | Oxy_07 (PSt7-10) | 2022-07-29 11:26 | default | 87.8261 | %a.s. | 27.7638 | °C | 1015 | hPa | Humid | 36.4 | 0 |  | 0 | 21.967 | 77943.5814 | 335544.6662 | 28 | 85
313374 | 2022-08-09 16:02 | 34.928 | Oxy_07 (PSt7-10) | 2022-07-29 11:26 | default | 87.8276 | %a.s. | 27.7799 | °C | 1015 | hPa | Humid | 36.4 | 0 |  | 0 | 21.965 | 77938.3414 | 335539.399 | 28 | 85
313387 | 2022-08-09 16:02 | 34.944 | Oxy_07 (PSt7-10) | 2022-07-29 11:26 | default | 87.8493 | %a.s. | 27.7543 | °C | 1015 | hPa | Humid | 36.4 | 0 |  | 0 | 21.965 | 77937.4831 | 335552.7714 | 28 | 85
313393 | 2022-08-09 16:02 | 34.961 | Oxy_07 (PSt7-10) | 2022-07-29 11:26 | default | 87.8456 | %a.s. | 27.7498 | °C | 1015 | hPa | Humid | 36.4 | 0 |  | 0 | 21.966 | 77944.6369 | 335537.6147 | 28 | 85
313404 | 2022-08-09 16:02 | 34.9778 | Oxy_07 (PSt7-10) | 2022-07-29 11:26 | default | 87.8096 | %a.s. | 27.7653 | °C | 1015 | hPa | Humid | 36.4 | 0 |  | 0 | 21.969 | 77940.8627 | 335543.1133 | 28 | 85
313413 | 2022-08-09 16:02 | 34.9947 | Oxy_07 (PSt7-10) | 2022-07-29 11:26 | default | 87.8096 | %a.s. | 27.7563 | °C | 1015 | hPa | Humid | 36.4 | 0 |  | 0 | 21.97 | 77949.1206 | 335542.1624 | 28 | 85
313421 | 2022-08-09 16:02 | 35.0108 | Oxy_07 (PSt7-10) | 2022-07-29 11:26 | default | 87.8496 | %a.s. | 27.763 | °C | 1015 | hPa | Humid | 36.4 | 0 |  | 0 | 21.964 | 77948.9414 | 335538.3724 | 28 | 85
313428 | 2022-08-09 16:02 | 35.0277 | Oxy_07 (PSt7-10) | 2022-07-29 11:26 | default | 87.8124 | %a.s. | 27.7531 | °C | 1015 | hPa | Humid | 36.4 | 0 |  | 0 | 21.97 | 77948.1201 | 335545.1265 | 28 | 85
313437 | 2022-08-09 16:02 | 35.0446 | Oxy_07 (PSt7-10) | 2022-07-29 11:26 | default | 87.7869 | %a.s. | 27.7651 | °C | 1015 | hPa | Humid | 36.4 | 0 |  | 0 | 21.972 | 77952.6248 | 335541.3777 | 28 | 85
313445 | 2022-08-09 16:02 | 35.0606 | Oxy_07 (PSt7-10) | 2022-07-29 11:26 | default | 87.792 | %a.s. | 27.7591 | °C | 1015 | hPa | Humid | 36.4 | 0 |  | 0 | 21.972 | 77952.9771 | 335541.7985 | 28 | 85
313457 | 2022-08-09 16:02 | 35.0775 | Oxy_07 (PSt7-10) | 2022-07-29 11:26 | default | 87.7616 | %a.s. | 27.768 | °C | 1015 | hPa | Humid | 36.4 | 0 |  | 0 | 21.975 | 77949.0022 | 335531.0105 | 28 | 85
313465 | 2022-08-09 16:02 | 35.0944 | Oxy_07 (PSt7-10) | 2022-07-29 11:26 | default | 87.7901 | %a.s. | 27.7523 | °C | 1015 | hPa | Humid | 36.4 | 0 |  | 0 | 21.973 | 77947.9732 | 335539.7847 | 28 | 85
313476 | 2022-08-09 16:02 | 35.1113 | Oxy_07 (PSt7-10) | 2022-07-29 11:26 | default | 87.7928 | %a.s. | 27.7582 | °C | 1015 | hPa | Humid | 36.4 | 0 |  | 0 | 21.972 | 77950.8975 | 335535.0105 | 28 | 85
313487 | 2022-08-09 16:02 | 35.1274 | Oxy_07 (PSt7-10) | 2022-07-29 11:26 | default | 87.7855 | %a.s. | 27.7488 | °C | 1015 | hPa | Humid | 36.4 | 0 |  | 0 | 21.974 | 77952.0318 | 335532.188 | 28 | 85
313493 | 2022-08-09 16:02 | 35.1443 | Oxy_07 (PSt7-10) | 2022-07-29 11:26 | default | 87.8563 | %a.s. | 27.7462 | °C | 1015 | hPa | Humid | 36.4 | 0 |  | 0 | 21.965 | 77942.2723 | 335516.6479 | 28 | 85
313500 | 2022-08-09 16:03 | 35.1612 | Oxy_07 (PSt7-10) | 2022-07-29 11:26 | default | 87.8155 | %a.s. | 27.7762 | °C | 1015 | hPa | Humid | 36.4 | 0 |  | 0 | 21.967 | 77937.3267 | 335528.4482 | 28 | 85
313515 | 2022-08-09 16:03 | 35.1773 | Oxy_07 (PSt7-10) | 2022-07-29 11:26 | default | 87.8036 | %a.s. | 27.7813 | °C | 1015 | hPa | Humid | 36.4 | 0 |  | 0 | 21.968 | 77939.4159 | 335527.2581 | 28 | 85
313523 | 2022-08-09 16:03 | 35.1941 | Oxy_07 (PSt7-10) | 2022-07-29 11:26 | default | 87.8028 | %a.s. | 27.7643 | °C | 1015 | hPa | Humid | 36.4 | 0 |  | 0 | 21.97 | 77947.1887 | 335525.3514 | 28 | 85
313527 | 2022-08-09 16:03 | 35.2111 | Oxy_07 (PSt7-10) | 2022-07-29 11:26 | default | 87.7926 | %a.s. | 27.7584 | °C | 1015 | hPa | Humid | 36.4 | 0 |  | 0 | 21.972 | 77950.8211 | 335523.8343 | 28 | 85
313536 | 2022-08-09 16:03 | 35.228 | Oxy_07 (PSt7-10) | 2022-07-29 11:26 | default | 87.7894 | %a.s. | 27.7532 | °C | 1015 | hPa | Humid | 36.4 | 0 |  | 0 | 21.973 | 77942.2741 | 335528.5661 | 28 | 85
313544 | 2022-08-09 16:03 | 35.244 | Oxy_07 (PSt7-10) | 2022-07-29 11:26 | default | 87.7728 | %a.s. | 27.7548 | °C | 1015 | hPa | Humid | 36.4 | 0 |  | 0 | 21.975 | 77939.7442 | 335510.2329 | 28 | 85
313555 | 2022-08-09 16:03 | 35.2609 | Oxy_07 (PSt7-10) | 2022-07-29 11:26 | default | 87.7969 | %a.s. | 27.7622 | °C | 1015 | hPa | Humid | 36.4 | 0 |  | 0 | 21.971 | 77939.0722 | 335505.4097 | 28 | 85
313563 | 2022-08-09 16:03 | 35.2778 | Oxy_07 (PSt7-10) | 2022-07-29 11:26 | default | 87.7936 | %a.s. | 27.7483 | °C | 1015 | hPa | Humid | 36.4 | 0 |  | 0 | 21.973 | 77942.0927 | 335509.5711 | 28 | 85
313572 | 2022-08-09 16:03 | 35.2947 | Oxy_07 (PSt7-10) | 2022-07-29 11:26 | default | 87.817 | %a.s. | 27.7565 | °C | 1015 | hPa | Humid | 36.4 | 0 |  | 0 | 21.969 | 77939.7903 | 335516.8126 | 28 | 85
313580 | 2022-08-09 16:03 | 35.311 | Oxy_07 (PSt7-10) | 2022-07-29 11:26 | default | 87.8105 | %a.s. | 27.7641 | °C | 1015 | hPa | Humid | 36.4 | 0 |  | 0 | 21.969 | 77940.7095 | 335509.6289 | 28 | 85
313593 | 2022-08-09 16:03 | 35.3279 | Oxy_07 (PSt7-10) | 2022-07-29 11:26 | default | 87.7914 | %a.s. | 27.7598 | °C | 1015 | hPa | Humid | 36.4 | 0 |  | 0 | 21.972 | 77941.8516 | 335510.314 | 28 | 85
313599 | 2022-08-09 16:03 | 35.344 | Oxy_07 (PSt7-10) | 2022-07-29 11:26 | default | 87.8161 | %a.s. | 27.7486 | °C | 1015 | hPa | Humid | 36.4 | 0 |  | 0 | 21.97 | 77941.3991 | 335504.287 | 28 | 85
313607 | 2022-08-09 16:03 | 35.3609 | Oxy_07 (PSt7-10) | 2022-07-29 11:26 | default | 87.8382 | %a.s. | 27.7584 | °C | 1015 | hPa | Humid | 36.4 | 0 |  | 0 | 21.966 | 77934.2958 | 335514.0312 | 28 | 85
313619 | 2022-08-09 16:03 | 35.3778 | Oxy_07 (PSt7-10) | 2022-07-29 11:26 | default | 87.8025 | %a.s. | 27.7647 | °C | 1015 | hPa | Humid | 36.4 | 0 |  | 0 | 21.97 | 77934.2316 | 335519.359 | 28 | 85
313631 | 2022-08-09 16:03 | 35.3939 | Oxy_07 (PSt7-10) | 2022-07-29 11:26 | default | 87.8182 | %a.s. | 27.7551 | °C | 1015 | hPa | Humid | 36.4 | 0 |  | 0 | 21.969 | 77932.1458 | 335508.1544 | 28 | 85
313640 | 2022-08-09 16:03 | 35.4108 | Oxy_07 (PSt7-10) | 2022-07-29 11:26 | default | 87.8302 | %a.s. | 27.7589 | °C | 1015 | hPa | Humid | 36.4 | 0 |  | 0 | 21.967 | 77931.5451 | 335514.5194 | 28 | 85
313649 | 2022-08-09 16:03 | 35.4277 | Oxy_07 (PSt7-10) | 2022-07-29 11:26 | default | 87.82 | %a.s. | 27.7619 | °C | 1015 | hPa | Humid | 36.4 | 0 |  | 0 | 21.968 | 77932.593 | 335506.0784 | 28 | 85
313656 | 2022-08-09 16:03 | 35.4446 | Oxy_07 (PSt7-10) | 2022-07-29 11:26 | default | 87.8354 | %a.s. | 27.7529 | °C | 1015 | hPa | Humid | 36.4 | 0 |  | 0 | 21.967 | 77931.694 | 335507.5634 | 28 | 85
313668 | 2022-08-09 16:03 | 35.4607 | Oxy_07 (PSt7-10) | 2022-07-29 11:26 | default | 87.8313 | %a.s. | 27.7487 | °C | 1015 | hPa | Humid | 36.4 | 0 |  | 0 | 21.968 | 77931.9345 | 335501.9796 | 28 | 85
313676 | 2022-08-09 16:03 | 35.4776 | Oxy_07 (PSt7-10) | 2022-07-29 11:26 | default | 87.8006 | %a.s. | 27.7669 | °C | 1015 | hPa | Humid | 36.4 | 0 |  | 0 | 21.97 | 77935.3184 | 335502.4318 | 28 | 85
313683 | 2022-08-09 16:03 | 35.4945 | Oxy_07 (PSt7-10) | 2022-07-29 11:26 | default | 87.8624 | %a.s. | 27.7569 | °C | 1015 | hPa | Humid | 36.4 | 0 |  | 0 | 21.963 | 77933.4622 | 335496.9313 | 28 | 85
313696 | 2022-08-09 16:03 | 35.5106 | Oxy_07 (PSt7-10) | 2022-07-29 11:26 | default | 87.827 | %a.s. | 27.7627 | °C | 1015 | hPa | Humid | 36.4 | 0 |  | 0 | 21.967 | 77933.4569 | 335496.6037 | 28 | 85
313704 | 2022-08-09 16:03 | 35.5275 | Oxy_07 (PSt7-10) | 2022-07-29 11:26 | default | 87.8053 | %a.s. | 27.7614 | °C | 1015 | hPa | Humid | 36.4 | 0 |  | 0 | 21.97 | 77925.0832 | 335495.2794 | 28 | 85
313712 | 2022-08-09 16:03 | 35.5444 | Oxy_07 (PSt7-10) | 2022-07-29 11:26 | default | 87.7983 | %a.s. | 27.7696 | °C | 1015 | hPa | Humid | 36.4 | 0 |  | 0 | 21.97 | 77925.3807 | 335484.8754 | 28 | 85
313718 | 2022-08-09 16:03 | 35.5613 | Oxy_07 (PSt7-10) | 2022-07-29 11:26 | default | 87.8197 | %a.s. | 27.7623 | °C | 1015 | hPa | Humid | 36.4 | 0 |  | 0 | 21.968 | 77925.7432 | 335495.2525 | 28 | 85
313732 | 2022-08-09 16:03 | 35.5774 | Oxy_07 (PSt7-10) | 2022-07-29 11:26 | default | 87.8103 | %a.s. | 27.7645 | °C | 1015 | hPa | Humid | 36.4 | 0 |  | 0 | 21.969 | 77928.9259 | 335493.3377 | 28 | 85
313740 | 2022-08-09 16:03 | 35.5943 | Oxy_07 (PSt7-10) | 2022-07-29 11:26 | default | 87.7994 | %a.s. | 27.7683 | °C | 1015 | hPa | Humid | 36.4 | 0 |  | 0 | 21.97 | 77934.7634 | 335490.5407 | 28 | 85
313745 | 2022-08-09 16:03 | 35.6112 | Oxy_07 (PSt7-10) | 2022-07-29 11:26 | default | 87.8132 | %a.s. | 27.77 | °C | 1015 | hPa | Humid | 36.4 | 0 |  | 0 | 21.968 | 77929.2516 | 335488.4443 | 28 | 85
313756 | 2022-08-09 16:03 | 35.6273 | Oxy_07 (PSt7-10) | 2022-07-29 11:26 | default | 87.7968 | %a.s. | 27.7534 | °C | 1015 | hPa | Humid | 36.4 | 0 |  | 0 | 21.972 | 77924.6091 | 335487.1433 | 28 | 85
313766 | 2022-08-09 16:03 | 35.6442 | Oxy_07 (PSt7-10) | 2022-07-29 11:26 | default | 87.8193 | %a.s. | 27.7629 | °C | 1015 | hPa | Humid | 36.4 | 0 |  | 0 | 21.968 | 77921.9108 | 335480.7288 | 28 | 85
313771 | 2022-08-09 16:03 | 35.6611 | Oxy_07 (PSt7-10) | 2022-07-29 11:26 | default | 87.7731 | %a.s. | 27.7724 | °C | 1015 | hPa | Humid | 36.4 | 0 |  | 0 | 21.973 | 77926.8782 | 335484.288 | 28 | 85
313782 | 2022-08-09 16:03 | 35.678 | Oxy_07 (PSt7-10) | 2022-07-29 11:26 | default | 87.8288 | %a.s. | 27.7517 | °C | 1015 | hPa | Humid | 36.4 | 0 |  | 0 | 21.968 | 77928.0479 | 335485.9693 | 28 | 85
313792 | 2022-08-09 16:03 | 35.6941 | Oxy_07 (PSt7-10) | 2022-07-29 11:26 | default | 87.7871 | %a.s. | 27.7559 | °C | 1015 | hPa | Humid | 36.4 | 0 |  | 0 | 21.973 | 77918.2178 | 335467.4068 | 28 | 85
313804 | 2022-08-09 16:03 | 35.711 | Oxy_07 (PSt7-10) | 2022-07-29 11:26 | default | 87.8078 | %a.s. | 27.7585 | °C | 1015 | hPa | Humid | 36.4 | 0 |  | 0 | 21.97 | 77920.593 | 335485.5227 | 28 | 85
313813 | 2022-08-09 16:03 | 35.7279 | Oxy_07 (PSt7-10) | 2022-07-29 11:26 | default | 87.8271 | %a.s. | 27.7447 | °C | 1015 | hPa | Humid | 36.4 | 0 |  | 0 | 21.969 | 77920.2778 | 335483.1635 | 28 | 85
313819 | 2022-08-09 16:03 | 35.7439 | Oxy_07 (PSt7-10) | 2022-07-29 11:26 | default | 87.8089 | %a.s. | 27.7571 | °C | 1015 | hPa | Humid | 36.4 | 0 |  | 0 | 21.97 | 77921.6669 | 335479.2082 | 28 | 85
313828 | 2022-08-09 16:03 | 35.7609 | Oxy_07 (PSt7-10) | 2022-07-29 11:26 | default | 87.7697 | %a.s. | 27.7585 | °C | 1015 | hPa | Humid | 36.4 | 0 |  | 0 | 21.975 | 77924.2761 | 335482.1784 | 28 | 85
313839 | 2022-08-09 16:03 | 35.7778 | Oxy_07 (PSt7-10) | 2022-07-29 11:26 | default | 87.8328 | %a.s. | 27.7558 | °C | 1015 | hPa | Humid | 36.4 | 0 |  | 0 | 21.967 | 77925.4462 | 335476.6852 | 28 | 85
313845 | 2022-08-09 16:03 | 35.7947 | Oxy_07 (PSt7-10) | 2022-07-29 11:26 | default | 87.8177 | %a.s. | 27.7558 | °C | 1015 | hPa | Humid | 36.4 | 0 |  | 0 | 21.969 | 77919.5383 | 335475.252 | 28 | 85
313858 | 2022-08-09 16:03 | 35.8107 | Oxy_07 (PSt7-10) | 2022-07-29 11:26 | default | 87.7836 | %a.s. | 27.769 | °C | 1015 | hPa | Humid | 36.4 | 0 |  | 0 | 21.972 | 77917.9612 | 335467.6628 | 28 | 85
313867 | 2022-08-09 16:03 | 35.8277 | Oxy_07 (PSt7-10) | 2022-07-29 11:26 | default | 87.7849 | %a.s. | 27.7674 | °C | 1015 | hPa | Humid | 36.4 | 0 |  | 0 | 21.972 | 77925.3476 | 335475.2168 | 28 | 85
313870 | 2022-08-09 16:03 | 35.8446 | Oxy_07 (PSt7-10) | 2022-07-29 11:26 | default | 87.7802 | %a.s. | 27.755 | °C | 1015 | hPa | Humid | 36.4 | 0 |  | 0 | 21.974 | 77929.8971 | 335472.4008 | 28 | 85
313882 | 2022-08-09 16:03 | 35.8606 | Oxy_07 (PSt7-10) | 2022-07-29 11:26 | default | 87.7933 | %a.s. | 27.7665 | °C | 1015 | hPa | Humid | 36.4 | 0 |  | 0 | 21.971 | 77923.5988 | 335463.9226 | 28 | 85
313894 | 2022-08-09 16:03 | 35.8775 | Oxy_07 (PSt7-10) | 2022-07-29 11:26 | default | 87.8145 | %a.s. | 27.7595 | °C | 1015 | hPa | Humid | 36.4 | 0 |  | 0 | 21.969 | 77925.1298 | 335471.5645 | 28 | 85
313900 | 2022-08-09 16:03 | 35.8943 | Oxy_07 (PSt7-10) | 2022-07-29 11:26 | default | 87.7849 | %a.s. | 27.7674 | °C | 1015 | hPa | Humid | 36.4 | 0 |  | 0 | 21.972 | 77933.3281 | 335472.7823 | 28 | 85
313908 | 2022-08-09 16:03 | 35.9113 | Oxy_07 (PSt7-10) | 2022-07-29 11:26 | default | 87.7892 | %a.s. | 27.7445 | °C | 1015 | hPa | Humid | 36.4 | 0 |  | 0 | 21.974 | 77934.3929 | 335480.1704 | 28 | 85
313920 | 2022-08-09 16:03 | 35.9273 | Oxy_07 (PSt7-10) | 2022-07-29 11:26 | default | 87.7628 | %a.s. | 27.7665 | °C | 1015 | hPa | Humid | 36.4 | 0 |  | 0 | 21.975 | 77935.3335 | 335463.0801 | 28 | 85
313928 | 2022-08-09 16:03 | 35.9442 | Oxy_07 (PSt7-10) | 2022-07-29 11:26 | default | 87.7467 | %a.s. | 27.7676 | °C | 1015 | hPa | Humid | 36.4 | 0 |  | 0 | 21.977 | 77931.0404 | 335464.3235 | 28 | 85
313936 | 2022-08-09 16:03 | 35.9611 | Oxy_07 (PSt7-10) | 2022-07-29 11:26 | default | 87.7722 | %a.s. | 27.7734 | °C | 1015 | hPa | Humid | 36.4 | 0 |  | 0 | 21.973 | 77938.401 | 335461.3767 | 28 | 85
313941 | 2022-08-09 16:03 | 35.978 | Oxy_07 (PSt7-10) | 2022-07-29 11:26 | default | 87.7373 | %a.s. | 27.7698 | °C | 1015 | hPa | Humid | 36.4 | 0 |  | 0 | 21.978 | 77939.0529 | 335457.2074 | 28 | 85
313956 | 2022-08-09 16:03 | 35.9941 | Oxy_07 (PSt7-10) | 2022-07-29 11:26 | default | 87.7828 | %a.s. | 27.7609 | °C | 1015 | hPa | Humid | 36.4 | 0 |  | 0 | 21.973 | 77939.1153 | 335446.9542 | 28 | 85
313965 | 2022-08-09 16:03 | 36.0109 | Oxy_07 (PSt7-10) | 2022-07-29 11:26 | default | 87.7944 | %a.s. | 27.7653 | °C | 1015 | hPa | Humid | 36.4 | 0 |  | 0 | 21.971 | 77936.6163 | 335454.4794 | 28 | 85
313969 | 2022-08-09 16:03 | 36.0278 | Oxy_07 (PSt7-10) | 2022-07-29 11:26 | default | 87.7376 | %a.s. | 27.7604 | °C | 1015 | hPa | Humid | 36.4 | 0 |  | 0 | 21.979 | 77939.5468 | 335464.4465 | 28 | 85
313979 | 2022-08-09 16:03 | 36.0447 | Oxy_07 (PSt7-10) | 2022-07-29 11:26 | default | 87.7877 | %a.s. | 27.7552 | °C | 1015 | hPa | Humid | 36.4 | 0 |  | 0 | 21.973 | 77936.6742 | 335466.6293 | 28 | 85
313993 | 2022-08-09 16:03 | 36.0607 | Oxy_07 (PSt7-10) | 2022-07-29 11:26 | default | 87.7658 | %a.s. | 27.7541 | °C | 1015 | hPa | Humid | 36.4 | 0 |  | 0 | 21.976 | 77933.6105 | 335447.9377 | 28 | 85
313997 | 2022-08-09 16:03 | 36.0776 | Oxy_07 (PSt7-10) | 2022-07-29 11:26 | default | 87.7708 | %a.s. | 27.7483 | °C | 1015 | hPa | Humid | 36.4 | 0 |  | 0 | 21.976 | 77930.4334 | 335447.3496 | 28 | 85
314007 | 2022-08-09 16:03 | 36.0945 | Oxy_07 (PSt7-10) | 2022-07-29 11:26 | default | 87.7953 | %a.s. | 27.7462 | °C | 1015 | hPa | Humid | 36.4 | 0 |  | 0 | 21.973 | 77934.362 | 335445.8281 | 28 | 85
314015 | 2022-08-09 16:03 | 36.1113 | Oxy_07 (PSt7-10) | 2022-07-29 11:26 | default | 87.7654 | %a.s. | 27.7725 | °C | 1015 | hPa | Humid | 36.4 | 0 |  | 0 | 21.974 | 77930.5071 | 335451.4395 | 28 | 85
314027 | 2022-08-09 16:03 | 36.1274 | Oxy_07 (PSt7-10) | 2022-07-29 11:26 | default | 87.7122 | %a.s. | 27.7724 | °C | 1015 | hPa | Humid | 36.4 | 0 |  | 0 | 21.981 | 77927.5116 | 335444.7215 | 28 | 85
314038 | 2022-08-09 16:03 | 36.1443 | Oxy_07 (PSt7-10) | 2022-07-29 11:26 | default | 87.7672 | %a.s. | 27.7703 | °C | 1015 | hPa | Humid | 36.4 | 0 |  | 0 | 21.974 | 77928.1228 | 335449.1746 | 28 | 85
314042 | 2022-08-09 16:04 | 36.1612 | Oxy_07 (PSt7-10) | 2022-07-29 11:26 | default | 87.7333 | %a.s. | 27.7655 | °C | 1015 | hPa | Humid | 36.4 | 0 |  | 0 | 21.979 | 77929.1578 | 335444.2867 | 28 | 85
314055 | 2022-08-09 16:04 | 36.1772 | Oxy_07 (PSt7-10) | 2022-07-29 11:26 | default | 87.7354 | %a.s. | 27.763 | °C | 1015 | hPa | Humid | 36.4 | 0 |  | 0 | 21.979 | 77928.7238 | 335429.8478 | 28 | 85
314064 | 2022-08-09 16:04 | 36.1941 | Oxy_07 (PSt7-10) | 2022-07-29 11:26 | default | 87.7608 | %a.s. | 27.76 | °C | 1015 | hPa | Humid | 36.4 | 0 |  | 0 | 21.976 | 77931.605 | 335436.854 | 28 | 85
314074 | 2022-08-09 16:04 | 36.211 | Oxy_07 (PSt7-10) | 2022-07-29 11:26 | default | 87.7302 | %a.s. | 27.7601 | °C | 1015 | hPa | Humid | 36.4 | 0 |  | 0 | 21.98 | 77923.5938 | 335435.0427 | 28 | 85
314083 | 2022-08-09 16:04 | 36.2279 | Oxy_07 (PSt7-10) | 2022-07-29 11:26 | default | 87.7719 | %a.s. | 27.7559 | °C | 1015 | hPa | Humid | 36.4 | 0 |  | 0 | 21.975 | 77926.2521 | 335433.2762 | 28 | 85
314084 | 2022-08-09 16:04 | 36.2439 | Oxy_07 (PSt7-10) | 2022-07-29 11:26 | default | 87.7452 | %a.s. | 27.7515 | °C | 1015 | hPa | Humid | 36.4 | 0 |  | 0 | 21.979 | 77929.5118 | 335426.8475 | 28 | 85
314104 | 2022-08-09 16:04 | 36.2608 | Oxy_07 (PSt7-10) | 2022-07-29 11:26 | default | 87.7608 | %a.s. | 27.751 | °C | 1015 | hPa | Humid | 36.4 | 0 |  | 0 | 21.977 | 77933.3845 | 335432.8375 | 28 | 85
314106 | 2022-08-09 16:04 | 36.2777 | Oxy_07 (PSt7-10) | 2022-07-29 11:26 | default | 87.7414 | %a.s. | 27.7649 | °C | 1015 | hPa | Humid | 36.4 | 0 |  | 0 | 21.978 | 77933.2346 | 335423.2621 | 28 | 85
314112 | 2022-08-09 16:04 | 36.2946 | Oxy_07 (PSt7-10) | 2022-07-29 11:26 | default | 87.7068 | %a.s. | 27.7788 | °C | 1015 | hPa | Humid | 36.4 | 0 |  | 0 | 21.981 | 77925.6948 | 335439.9824 | 28 | 85
314126 | 2022-08-09 16:04 | 36.3106 | Oxy_07 (PSt7-10) | 2022-07-29 11:26 | default | 87.7649 | %a.s. | 27.7462 | °C | 1015 | hPa | Humid | 36.4 | 0 |  | 0 | 21.977 | 77923.2108 | 335425.7356 | 28 | 85
314132 | 2022-08-09 16:04 | 36.3275 | Oxy_07 (PSt7-10) | 2022-07-29 11:26 | default | 87.7599 | %a.s. | 27.752 | °C | 1015 | hPa | Humid | 36.4 | 0 |  | 0 | 21.977 | 77923.6062 | 335437.5462 | 28 | 85
314140 | 2022-08-09 16:04 | 36.3445 | Oxy_07 (PSt7-10) | 2022-07-29 11:26 | default | 87.778 | %a.s. | 27.7487 | °C | 1015 | hPa | Humid | 36.4 | 0 |  | 0 | 21.975 | 77923.4163 | 335429.3615 | 28 | 85
314147 | 2022-08-09 16:04 | 36.3606 | Oxy_07 (PSt7-10) | 2022-07-29 11:26 | default | 87.7723 | %a.s. | 27.7465 | °C | 1015 | hPa | Humid | 36.4 | 0 |  | 0 | 21.976 | 77922.6677 | 335430.5309 | 28 | 85
314164 | 2022-08-09 16:04 | 36.3775 | Oxy_07 (PSt7-10) | 2022-07-29 11:26 | default | 87.7586 | %a.s. | 27.7537 | °C | 1015 | hPa | Humid | 36.4 | 0 |  | 0 | 21.977 | 77926.1845 | 335424.3028 | 28 | 85
314167 | 2022-08-09 16:04 | 36.3944 | Oxy_07 (PSt7-10) | 2022-07-29 11:26 | default | 87.7747 | %a.s. | 27.7526 | °C | 1015 | hPa | Humid | 36.4 | 0 |  | 0 | 21.975 | 77919.9888 | 335423.8506 | 28 | 85
314178 | 2022-08-09 16:04 | 36.4113 | Oxy_07 (PSt7-10) | 2022-07-29 11:26 | default | 87.7899 | %a.s. | 27.7527 | °C | 1015 | hPa | Humid | 36.4 | 0 |  | 0 | 21.973 | 77926.6668 | 335427.9238 | 28 | 85
314190 | 2022-08-09 16:04 | 36.4274 | Oxy_07 (PSt7-10) | 2022-07-29 11:26 | default | 87.7158 | %a.s. | 27.786 | °C | 1015 | hPa | Humid | 36.4 | 0 |  | 0 | 21.979 | 77916.6418 | 335419.2585 | 28 | 85
314200 | 2022-08-09 16:04 | 36.4443 | Oxy_07 (PSt7-10) | 2022-07-29 11:26 | default | 87.7605 | %a.s. | 27.7872 | °C | 1015 | hPa | Humid | 36.4 | 0 |  | 0 | 21.973 | 77918.3335 | 335422.7538 | 28 | 85
314202 | 2022-08-09 16:04 | 36.4612 | Oxy_07 (PSt7-10) | 2022-07-29 11:26 | default | 87.7271 | %a.s. | 27.7728 | °C | 1015 | hPa | Humid | 36.4 | 0 |  | 0 | 21.979 | 77922.8187 | 335412.2323 | 28 | 85
314211 | 2022-08-09 16:04 | 36.478 | Oxy_07 (PSt7-10) | 2022-07-29 11:26 | default | 87.7299 | %a.s. | 27.7694 | °C | 1015 | hPa | Humid | 36.4 | 0 |  | 0 | 21.979 | 77918.8253 | 335418.8297 | 28 | 85
314227 | 2022-08-09 16:04 | 36.4941 | Oxy_07 (PSt7-10) | 2022-07-29 11:26 | default | 87.7277 | %a.s. | 27.7721 | °C | 1015 | hPa | Humid | 36.4 | 0 |  | 0 | 21.979 | 77933.0154 | 335412.3798 | 28 | 85
314230 | 2022-08-09 16:04 | 36.5109 | Oxy_07 (PSt7-10) | 2022-07-29 11:26 | default | 87.7262 | %a.s. | 27.7648 | °C | 1015 | hPa | Humid | 36.4 | 0 |  | 0 | 21.98 | 77928.4114 | 335424.5918 | 28 | 85
314239 | 2022-08-09 16:04 | 36.5278 | Oxy_07 (PSt7-10) | 2022-07-29 11:26 | default | 87.7429 | %a.s. | 27.7631 | °C | 1015 | hPa | Humid | 36.4 | 0 |  | 0 | 21.978 | 77927.8185 | 335409.1555 | 28 | 85
314254 | 2022-08-09 16:04 | 36.5447 | Oxy_07 (PSt7-10) | 2022-07-29 11:26 | default | 87.7489 | %a.s. | 27.765 | °C | 1015 | hPa | Humid | 36.4 | 0 |  | 0 | 21.977 | 77921.4251 | 335416.6141 | 28 | 85
314260 | 2022-08-09 16:04 | 36.5607 | Oxy_07 (PSt7-10) | 2022-07-29 11:26 | default | 87.7396 | %a.s. | 27.758 | °C | 1015 | hPa | Humid | 36.4 | 0 |  | 0 | 21.979 | 77918.8699 | 335402.3089 | 28 | 85
314270 | 2022-08-09 16:04 | 36.5776 | Oxy_07 (PSt7-10) | 2022-07-29 11:26 | default | 87.7632 | %a.s. | 27.7572 | °C | 1015 | hPa | Humid | 36.4 | 0 |  | 0 | 21.976 | 77921.1887 | 335412.7072 | 28 | 85
314274 | 2022-08-09 16:04 | 36.5945 | Oxy_07 (PSt7-10) | 2022-07-29 11:26 | default | 87.7292 | %a.s. | 27.7614 | °C | 1015 | hPa | Humid | 36.4 | 0 |  | 0 | 21.98 | 77923.8589 | 335403.6531 | 28 | 85
314290 | 2022-08-09 16:04 | 36.6114 | Oxy_07 (PSt7-10) | 2022-07-29 11:26 | default | 87.7677 | %a.s. | 27.7698 | °C | 1015 | hPa | Humid | 36.4 | 0 |  | 0 | 21.974 | 77919.2389 | 335407.7042 | 28 | 85
314298 | 2022-08-09 16:04 | 36.6277 | Oxy_07 (PSt7-10) | 2022-07-29 11:26 | default | 87.7239 | %a.s. | 27.7675 | °C | 1015 | hPa | Humid | 36.4 | 0 |  | 0 | 21.98 | 77914.1636 | 335400.7215 | 28 | 85
314305 | 2022-08-09 16:04 | 36.6447 | Oxy_07 (PSt7-10) | 2022-07-29 11:26 | default | 87.7458 | %a.s. | 27.7418 | °C | 1015 | hPa | Humid | 36.4 | 0 |  | 0 | 21.98 | 77914.8534 | 335393.3899 | 28 | 85
314317 | 2022-08-09 16:04 | 36.6607 | Oxy_07 (PSt7-10) | 2022-07-29 11:26 | default | 87.7596 | %a.s. | 27.7524 | °C | 1015 | hPa | Humid | 36.4 | 0 |  | 0 | 21.977 | 77914.9632 | 335397.1375 | 28 | 85
314324 | 2022-08-09 16:04 | 36.6776 | Oxy_07 (PSt7-10) | 2022-07-29 11:26 | default | 87.7707 | %a.s. | 27.7484 | °C | 1015 | hPa | Humid | 36.4 | 0 |  | 0 | 21.976 | 77909.0279 | 335396.2468 | 28 | 85
314332 | 2022-08-09 16:04 | 36.6945 | Oxy_07 (PSt7-10) | 2022-07-29 11:26 | default | 87.764 | %a.s. | 27.7652 | °C | 1015 | hPa | Humid | 36.4 | 0 |  | 0 | 21.975 | 77911.7921 | 335397.0935 | 28 | 85
314339 | 2022-08-09 16:04 | 36.7114 | Oxy_07 (PSt7-10) | 2022-07-29 11:26 | default | 87.769 | %a.s. | 27.7503 | °C | 1015 | hPa | Humid | 36.4 | 0 |  | 0 | 21.976 | 77906.2004 | 335400.0568 | 28 | 85
314352 | 2022-08-09 16:04 | 36.7274 | Oxy_07 (PSt7-10) | 2022-07-29 11:26 | default | 87.7245 | %a.s. | 27.758 | °C | 1015 | hPa | Humid | 36.4 | 0 |  | 0 | 21.981 | 77907.2755 | 335395.0318 | 28 | 85
314357 | 2022-08-09 16:04 | 36.7443 | Oxy_07 (PSt7-10) | 2022-07-29 11:26 | default | 87.7663 | %a.s. | 27.7535 | °C | 1015 | hPa | Humid | 36.4 | 0 |  | 0 | 21.976 | 77903.8226 | 335381.1532 | 28 | 85
314366 | 2022-08-09 16:04 | 36.7612 | Oxy_07 (PSt7-10) | 2022-07-29 11:26 | default | 87.7441 | %a.s. | 27.7707 | °C | 1015 | hPa | Humid | 36.4 | 0 |  | 0 | 21.977 | 77908.0678 | 335395.0117 | 28 | 85
314372 | 2022-08-09 16:04 | 36.7773 | Oxy_07 (PSt7-10) | 2022-07-29 11:26 | default | 87.7595 | %a.s. | 27.7615 | °C | 1015 | hPa | Humid | 36.4 | 0 |  | 0 | 21.976 | 77916.9025 | 335390.7003 | 28 | 85
314388 | 2022-08-09 16:04 | 36.7942 | Oxy_07 (PSt7-10) | 2022-07-29 11:26 | default | 87.7286 | %a.s. | 27.7621 | °C | 1015 | hPa | Humid | 36.4 | 0 |  | 0 | 21.98 | 77910.346 | 335394.185 | 28 | 85
314395 | 2022-08-09 16:04 | 36.8111 | Oxy_07 (PSt7-10) | 2022-07-29 11:26 | default | 87.7418 | %a.s. | 27.7644 | °C | 1015 | hPa | Humid | 36.4 | 0 |  | 0 | 21.978 | 77912.4583 | 335383.5874 | 28 | 85
314399 | 2022-08-09 16:04 | 36.8272 | Oxy_07 (PSt7-10) | 2022-07-29 11:26 | default | 87.756 | %a.s. | 27.7566 | °C | 1015 | hPa | Humid | 36.4 | 0 |  | 0 | 21.977 | 77915.9281 | 335380.8978 | 28 | 85
314408 | 2022-08-09 16:04 | 36.8441 | Oxy_07 (PSt7-10) | 2022-07-29 11:26 | default | 87.7414 | %a.s. | 27.765 | °C | 1015 | hPa | Humid | 36.4 | 0 |  | 0 | 21.978 | 77913.7892 | 335384.2696 | 28 | 85
314425 | 2022-08-09 16:04 | 36.861 | Oxy_07 (PSt7-10) | 2022-07-29 11:26 | default | 87.7048 | %a.s. | 27.7543 | °C | 1015 | hPa | Humid | 36.4 | 0 |  | 0 | 21.984 | 77924.7654 | 335399.4008 | 28 | 85
314429 | 2022-08-09 16:04 | 36.8779 | Oxy_07 (PSt7-10) | 2022-07-29 11:26 | default | 87.7209 | %a.s. | 27.7622 | °C | 1015 | hPa | Humid | 36.4 | 0 |  | 0 | 21.981 | 77921.832 | 335380.6695 | 28 | 85
314442 | 2022-08-09 16:04 | 36.894 | Oxy_07 (PSt7-10) | 2022-07-29 11:26 | default | 87.7236 | %a.s. | 27.759 | °C | 1015 | hPa | Humid | 36.4 | 0 |  | 0 | 21.981 | 77920.2045 | 335381.2775 | 28 | 85
314451 | 2022-08-09 16:04 | 36.9109 | Oxy_07 (PSt7-10) | 2022-07-29 11:26 | default | 87.7256 | %a.s. | 27.7656 | °C | 1015 | hPa | Humid | 36.4 | 0 |  | 0 | 21.98 | 77912.435 | 335383.9859 | 28 | 85
314456 | 2022-08-09 16:04 | 36.9278 | Oxy_07 (PSt7-10) | 2022-07-29 11:26 | default | 87.748 | %a.s. | 27.7661 | °C | 1015 | hPa | Humid | 36.4 | 0 |  | 0 | 21.977 | 77912.904 | 335384.8149 | 28 | 85
314462 | 2022-08-09 16:04 | 36.9439 | Oxy_07 (PSt7-10) | 2022-07-29 11:26 | default | 87.7246 | %a.s. | 27.7578 | °C | 1015 | hPa | Humid | 36.4 | 0 |  | 0 | 21.981 | 77907.7719 | 335376.7966 | 28 | 85
314477 | 2022-08-09 16:04 | 36.9608 | Oxy_07 (PSt7-10) | 2022-07-29 11:26 | default | 87.7236 | %a.s. | 27.759 | °C | 1015 | hPa | Humid | 36.4 | 0 |  | 0 | 21.981 | 77907.6264 | 335363.1805 | 28 | 85
314486 | 2022-08-09 16:04 | 36.9777 | Oxy_07 (PSt7-10) | 2022-07-29 11:26 | default | 87.7493 | %a.s. | 27.7645 | °C | 1015 | hPa | Humid | 36.4 | 0 |  | 0 | 21.977 | 77917.7739 | 335377.6071 | 28 | 85
314493 | 2022-08-09 16:04 | 36.9946 | Oxy_07 (PSt7-10) | 2022-07-29 11:26 | default | 87.7227 | %a.s. | 27.7601 | °C | 1015 | hPa | Humid | 36.4 | 0 |  | 0 | 21.981 | 77911.596 | 335367.9147 | 28 | 85
314505 | 2022-08-09 16:04 | 37.0106 | Oxy_07 (PSt7-10) | 2022-07-29 11:26 | default | 87.7532 | %a.s. | 27.751 | °C | 1015 | hPa | Humid | 36.4 | 0 |  | 0 | 21.978 | 77915.4874 | 335383.3704 | 28 | 85
314513 | 2022-08-09 16:04 | 37.0275 | Oxy_07 (PSt7-10) | 2022-07-29 11:26 | default | 87.7639 | %a.s. | 27.7563 | °C | 1015 | hPa | Humid | 36.4 | 0 |  | 0 | 21.976 | 77910.1097 | 335376.7727 | 28 | 85
314521 | 2022-08-09 16:04 | 37.0444 | Oxy_07 (PSt7-10) | 2022-07-29 11:26 | default | 87.7179 | %a.s. | 27.7657 | °C | 1015 | hPa | Humid | 36.4 | 0 |  | 0 | 21.981 | 77903.8153 | 335371.7725 | 28 | 85
314527 | 2022-08-09 16:04 | 37.0612 | Oxy_07 (PSt7-10) | 2022-07-29 11:26 | default | 87.749 | %a.s. | 27.765 | °C | 1015 | hPa | Humid | 36.4 | 0 |  | 0 | 21.977 | 77904.1819 | 335371.1047 | 28 | 85
314541 | 2022-08-09 16:04 | 37.0773 | Oxy_07 (PSt7-10) | 2022-07-29 11:26 | default | 87.742 | %a.s. | 27.7732 | °C | 1015 | hPa | Humid | 36.4 | 0 |  | 0 | 21.977 | 77903.9825 | 335372.6248 | 28 | 85
314551 | 2022-08-09 16:04 | 37.0942 | Oxy_07 (PSt7-10) | 2022-07-29 11:26 | default | 87.6923 | %a.s. | 27.769 | °C | 1015 | hPa | Humid | 36.4 | 0 |  | 0 | 21.984 | 77903.0958 | 335369.6261 | 28 | 85
314556 | 2022-08-09 16:04 | 37.1111 | Oxy_07 (PSt7-10) | 2022-07-29 11:26 | default | 87.7268 | %a.s. | 27.7731 | °C | 1015 | hPa | Humid | 36.4 | 0 |  | 0 | 21.979 | 77910.6972 | 335368.8257 | 28 | 85
314562 | 2022-08-09 16:04 | 37.1281 | Oxy_07 (PSt7-10) | 2022-07-29 11:26 | default | 87.7036 | %a.s. | 27.7647 | °C | 1015 | hPa | Humid | 36.4 | 0 |  | 0 | 21.983 | 77908.1268 | 335366.4995 | 28 | 85
314576 | 2022-08-09 16:04 | 37.1441 | Oxy_07 (PSt7-10) | 2022-07-29 11:26 | default | 87.7314 | %a.s. | 27.7588 | °C | 1015 | hPa | Humid | 36.4 | 0 |  | 0 | 21.98 | 77913.4483 | 335359.8892 | 28 | 85
314583 | 2022-08-09 16:05 | 37.161 | Oxy_07 (PSt7-10) | 2022-07-29 11:26 | default | 87.7042 | %a.s. | 27.7639 | °C | 1015 | hPa | Humid | 36.4 | 0 |  | 0 | 21.983 | 77908.4984 | 335349.9923 | 28 | 85
314590 | 2022-08-09 16:05 | 37.1779 | Oxy_07 (PSt7-10) | 2022-07-29 11:26 | default | 87.7322 | %a.s. | 27.7578 | °C | 1015 | hPa | Humid | 36.4 | 0 |  | 0 | 21.98 | 77901.7246 | 335356.6371 | 28 | 85
314603 | 2022-08-09 16:05 | 37.194 | Oxy_07 (PSt7-10) | 2022-07-29 11:26 | default | 87.7211 | %a.s. | 27.762 | °C | 1015 | hPa | Humid | 36.4 | 0 |  | 0 | 21.981 | 77909.122 | 335349.9008 | 28 | 85
314613 | 2022-08-09 16:05 | 37.2109 | Oxy_07 (PSt7-10) | 2022-07-29 11:26 | default | 87.7095 | %a.s. | 27.7577 | °C | 1015 | hPa | Humid | 36.4 | 0 |  | 0 | 21.983 | 77907.7334 | 335360.0306 | 28 | 85
314624 | 2022-08-09 16:05 | 37.2278 | Oxy_07 (PSt7-10) | 2022-07-29 11:26 | default | 87.7276 | %a.s. | 27.7633 | °C | 1015 | hPa | Humid | 36.4 | 0 |  | 0 | 21.98 | 77909.702 | 335350.9213 | 28 | 85
314634 | 2022-08-09 16:05 | 37.2447 | Oxy_07 (PSt7-10) | 2022-07-29 11:26 | default | 87.7029 | %a.s. | 27.7654 | °C | 1015 | hPa | Humid | 36.4 | 0 |  | 0 | 21.983 | 77899.4281 | 335350.6991 | 28 | 85
314629 | 2022-08-09 16:05 | 37.2607 | Oxy_07 (PSt7-10) | 2022-07-29 11:26 | default | 87.6791 | %a.s. | 27.7487 | °C | 1015 | hPa | Humid | 36.4 | 0 |  | 0 | 21.988 | 77898.624 | 335348.9954 | 28 | 85
314643 | 2022-08-09 16:05 | 37.2776 | Oxy_07 (PSt7-10) | 2022-07-29 11:26 | default | 87.7108 | %a.s. | 27.7472 | °C | 1015 | hPa | Humid | 36.4 | 0 |  | 0 | 21.984 | 77912.3427 | 335351.2366 | 28 | 85
314654 | 2022-08-09 16:05 | 37.2945 | Oxy_07 (PSt7-10) | 2022-07-29 11:26 | default | 87.7303 | %a.s. | 27.7511 | °C | 1015 | hPa | Humid | 36.4 | 0 |  | 0 | 21.981 | 77912.2726 | 335349.1474 | 28 | 85
314666 | 2022-08-09 16:05 | 37.3106 | Oxy_07 (PSt7-10) | 2022-07-29 11:26 | default | 87.6761 | %a.s. | 27.7612 | °C | 1015 | hPa | Humid | 36.4 | 0 |  | 0 | 21.987 | 77904.9912 | 335345.2136 | 28 | 85
314669 | 2022-08-09 16:05 | 37.3274 | Oxy_07 (PSt7-10) | 2022-07-29 11:26 | default | 87.7015 | %a.s. | 27.7672 | °C | 1015 | hPa | Humid | 36.4 | 0 |  | 0 | 21.983 | 77907.2556 | 335338.8981 | 28 | 85
314680 | 2022-08-09 16:05 | 37.3444 | Oxy_07 (PSt7-10) | 2022-07-29 11:26 | default | 87.7163 | %a.s. | 27.7587 | °C | 1015 | hPa | Humid | 36.4 | 0 |  | 0 | 21.982 | 77914.8414 | 335347.9188 | 28 | 85
314691 | 2022-08-09 16:05 | 37.3613 | Oxy_07 (PSt7-10) | 2022-07-29 11:26 | default | 87.6987 | %a.s. | 27.7614 | °C | 1015 | hPa | Humid | 36.4 | 0 |  | 0 | 21.984 | 77919.6868 | 335349.8179 | 28 | 85
314703 | 2022-08-09 16:05 | 37.3774 | Oxy_07 (PSt7-10) | 2022-07-29 11:26 | default | 87.6829 | %a.s. | 27.7532 | °C | 1015 | hPa | Humid | 36.4 | 0 |  | 0 | 21.987 | 77919.1787 | 335328.179 | 28 | 85
314711 | 2022-08-09 16:05 | 37.3943 | Oxy_07 (PSt7-10) | 2022-07-29 11:26 | default | 87.6838 | %a.s. | 27.7701 | °C | 1015 | hPa | Humid | 36.4 | 0 |  | 0 | 21.985 | 77910.9747 | 335332.7397 | 28 | 85
314722 | 2022-08-09 16:05 | 37.4111 | Oxy_07 (PSt7-10) | 2022-07-29 11:26 | default | 87.6716 | %a.s. | 27.7754 | °C | 1015 | hPa | Humid | 36.4 | 0 |  | 0 | 21.986 | 77909.3612 | 335338.1526 | 28 | 85
314725 | 2022-08-09 16:05 | 37.428 | Oxy_07 (PSt7-10) | 2022-07-29 11:26 | default | 87.6884 | %a.s. | 27.7646 | °C | 1015 | hPa | Humid | 36.4 | 0 |  | 0 | 21.985 | 77903.6334 | 335339.9314 | 28 | 85
314738 | 2022-08-09 16:05 | 37.4442 | Oxy_07 (PSt7-10) | 2022-07-29 11:26 | default | 87.6981 | %a.s. | 27.7711 | °C | 1015 | hPa | Humid | 36.4 | 0 |  | 0 | 21.983 | 77900.4966 | 335341.1292 | 28 | 85
314749 | 2022-08-09 16:05 | 37.461 | Oxy_07 (PSt7-10) | 2022-07-29 11:26 | default | 87.7527 | %a.s. | 27.7696 | °C | 1015 | hPa | Humid | 36.4 | 0 |  | 0 | 21.976 | 77895.1968 | 335332.6699 | 28 | 85
314753 | 2022-08-09 16:05 | 37.4779 | Oxy_07 (PSt7-10) | 2022-07-29 11:26 | default | 87.7562 | %a.s. | 27.7654 | °C | 1015 | hPa | Humid | 36.4 | 0 |  | 0 | 21.976 | 77892.8627 | 335329.3516 | 28 | 85
314765 | 2022-08-09 16:05 | 37.4939 | Oxy_07 (PSt7-10) | 2022-07-29 11:26 | default | 87.7442 | %a.s. | 27.7617 | °C | 1015 | hPa | Humid | 36.4 | 0 |  | 0 | 21.978 | 77897.8312 | 335323.8298 | 28 | 85
314775 | 2022-08-09 16:05 | 37.5108 | Oxy_07 (PSt7-10) | 2022-07-29 11:26 | default | 87.7022 | %a.s. | 27.7574 | °C | 1015 | hPa | Humid | 36.4 | 0 |  | 0 | 21.984 | 77900.3614 | 335335.0329 | 28 | 85
314779 | 2022-08-09 16:05 | 37.5277 | Oxy_07 (PSt7-10) | 2022-07-29 11:26 | default | 87.6939 | %a.s. | 27.7582 | °C | 1015 | hPa | Humid | 36.4 | 0 |  | 0 | 21.985 | 77898.2635 | 335321.9516 | 28 | 85
314789 | 2022-08-09 16:05 | 37.5447 | Oxy_07 (PSt7-10) | 2022-07-29 11:26 | default | 87.6815 | %a.s. | 27.7728 | °C | 1015 | hPa | Humid | 36.4 | 0 |  | 0 | 21.985 | 77904.7883 | 335315.858 | 28 | 85
314802 | 2022-08-09 16:05 | 37.5607 | Oxy_07 (PSt7-10) | 2022-07-29 11:26 | default | 87.6769 | %a.s. | 27.7692 | °C | 1015 | hPa | Humid | 36.4 | 0 |  | 0 | 21.986 | 77905.5309 | 335311.0809 | 28 | 85
314807 | 2022-08-09 16:05 | 37.5776 | Oxy_07 (PSt7-10) | 2022-07-29 11:26 | default | 87.6816 | %a.s. | 27.7547 | °C | 1015 | hPa | Humid | 36.4 | 0 |  | 0 | 21.987 | 77899.2599 | 335315.4812 | 28 | 85
314814 | 2022-08-09 16:05 | 37.5945 | Oxy_07 (PSt7-10) | 2022-07-29 11:26 | default | 87.7205 | %a.s. | 27.7447 | °C | 1015 | hPa | Humid | 36.4 | 0 |  | 0 | 21.983 | 77902.2271 | 335318.82 | 28 | 85
314822 | 2022-08-09 16:05 | 37.6106 | Oxy_07 (PSt7-10) | 2022-07-29 11:26 | default | 87.7274 | %a.s. | 27.7635 | °C | 1015 | hPa | Humid | 36.4 | 0 |  | 0 | 21.98 | 77904.4092 | 335312.3329 | 28 | 85
314839 | 2022-08-09 16:05 | 37.6275 | Oxy_07 (PSt7-10) | 2022-07-29 11:26 | default | 87.6847 | %a.s. | 27.7601 | °C | 1015 | hPa | Humid | 36.4 | 0 |  | 0 | 21.986 | 77905.5103 | 335319.5667 | 28 | 85
314848 | 2022-08-09 16:05 | 37.6444 | Oxy_07 (PSt7-10) | 2022-07-29 11:26 | default | 87.6917 | %a.s. | 27.7518 | °C | 1015 | hPa | Humid | 36.4 | 0 |  | 0 | 21.986 | 77905.5406 | 335316.0533 | 28 | 85
314850 | 2022-08-09 16:05 | 37.6613 | Oxy_07 (PSt7-10) | 2022-07-29 11:26 | default | 87.697 | %a.s. | 27.7545 | °C | 1015 | hPa | Humid | 36.4 | 0 |  | 0 | 21.985 | 77902.2331 | 335307.0186 | 28 | 85
314865 | 2022-08-09 16:05 | 37.6773 | Oxy_07 (PSt7-10) | 2022-07-29 11:26 | default | 87.7017 | %a.s. | 27.749 | °C | 1015 | hPa | Humid | 36.4 | 0 |  | 0 | 21.985 | 77904.6845 | 335307.724 | 28 | 85
314875 | 2022-08-09 16:05 | 37.6943 | Oxy_07 (PSt7-10) | 2022-07-29 11:26 | default | 87.6805 | %a.s. | 27.765 | °C | 1015 | hPa | Humid | 36.4 | 0 |  | 0 | 21.986 | 77895.9909 | 335310.2345 | 28 | 85
314877 | 2022-08-09 16:05 | 37.7112 | Oxy_07 (PSt7-10) | 2022-07-29 11:26 | default | 87.7031 | %a.s. | 27.7652 | °C | 1015 | hPa | Humid | 36.4 | 0 |  | 0 | 21.983 | 77895.8662 | 335311.8945 | 28 | 85
314892 | 2022-08-09 16:05 | 37.7273 | Oxy_07 (PSt7-10) | 2022-07-29 11:26 | default | 87.689 | %a.s. | 27.7639 | °C | 1015 | hPa | Humid | 36.4 | 0 |  | 0 | 21.985 | 77900.1811 | 335298.8028 | 28 | 85
314902 | 2022-08-09 16:05 | 37.7442 | Oxy_07 (PSt7-10) | 2022-07-29 11:26 | default | 87.6852 | %a.s. | 27.7684 | °C | 1015 | hPa | Humid | 36.4 | 0 |  | 0 | 21.985 | 77901.1533 | 335311.1523 | 28 | 85
314907 | 2022-08-09 16:05 | 37.7611 | Oxy_07 (PSt7-10) | 2022-07-29 11:26 | default | 87.7365 | %a.s. | 27.7528 | °C | 1015 | hPa | Humid | 36.4 | 0 |  | 0 | 21.98 | 77900.5424 | 335306.2524 | 28 | 85
314916 | 2022-08-09 16:05 | 37.778 | Oxy_07 (PSt7-10) | 2022-07-29 11:26 | default | 87.6745 | %a.s. | 27.7631 | °C | 1015 | hPa | Humid | 36.4 | 0 |  | 0 | 21.987 | 77897.273 | 335288.5604 | 28 | 85
314921 | 2022-08-09 16:05 | 37.794 | Oxy_07 (PSt7-10) | 2022-07-29 11:26 | default | 87.6912 | %a.s. | 27.7524 | °C | 1015 | hPa | Humid | 36.4 | 0 |  | 0 | 21.986 | 77890.8747 | 335293.8969 | 28 | 85
314932 | 2022-08-09 16:05 | 37.8108 | Oxy_07 (PSt7-10) | 2022-07-29 11:26 | default | 87.6887 | %a.s. | 27.7643 | °C | 1015 | hPa | Humid | 36.4 | 0 |  | 0 | 21.985 | 77888.5229 | 335296.7328 | 28 | 85
314941 | 2022-08-09 16:05 | 37.8277 | Oxy_07 (PSt7-10) | 2022-07-29 11:26 | default | 87.7214 | %a.s. | 27.7616 | °C | 1015 | hPa | Humid | 36.4 | 0 |  | 0 | 21.981 | 77894.3337 | 335302.9444 | 28 | 85
314949 | 2022-08-09 16:05 | 37.8447 | Oxy_07 (PSt7-10) | 2022-07-29 11:26 | default | 87.7392 | %a.s. | 27.7496 | °C | 1015 | hPa | Humid | 36.4 | 0 |  | 0 | 21.98 | 77883.6084 | 335298.3949 | 28 | 85
314963 | 2022-08-09 16:05 | 37.8608 | Oxy_07 (PSt7-10) | 2022-07-29 11:26 | default | 87.7271 | %a.s. | 27.7549 | °C | 1015 | hPa | Humid | 36.4 | 0 |  | 0 | 21.981 | 77880.8585 | 335291.5951 | 28 | 85
314967 | 2022-08-09 16:05 | 37.8777 | Oxy_07 (PSt7-10) | 2022-07-29 11:26 | default | 87.7318 | %a.s. | 27.7583 | °C | 1015 | hPa | Humid | 36.4 | 0 |  | 0 | 21.98 | 77877.9752 | 335288.2143 | 28 | 85
314979 | 2022-08-09 16:05 | 37.8947 | Oxy_07 (PSt7-10) | 2022-07-29 11:26 | default | 87.7324 | %a.s. | 27.7575 | °C | 1015 | hPa | Humid | 36.4 | 0 |  | 0 | 21.98 | 77877.6102 | 335291.6124 | 28 | 85
314989 | 2022-08-09 16:05 | 37.9107 | Oxy_07 (PSt7-10) | 2022-07-29 11:26 | default | 87.7207 | %a.s. | 27.7624 | °C | 1015 | hPa | Humid | 36.4 | 0 |  | 0 | 21.981 | 77872.3967 | 335292.347 | 28 | 85
314994 | 2022-08-09 16:05 | 37.9276 | Oxy_07 (PSt7-10) | 2022-07-29 11:26 | default | 87.7288 | %a.s. | 27.7618 | °C | 1015 | hPa | Humid | 36.4 | 0 |  | 0 | 21.98 | 77876.7628 | 335291.9517 | 28 | 85
315004 | 2022-08-09 16:05 | 37.9446 | Oxy_07 (PSt7-10) | 2022-07-29 11:26 | default | 87.7138 | %a.s. | 27.7527 | °C | 1015 | hPa | Humid | 36.4 | 0 |  | 0 | 21.983 | 77877.5161 | 335278.1235 | 28 | 85
315014 | 2022-08-09 16:05 | 37.9607 | Oxy_07 (PSt7-10) | 2022-07-29 11:26 | default | 87.7678 | %a.s. | 27.7518 | °C | 1015 | hPa | Humid | 36.4 | 0 |  | 0 | 21.976 | 77871.5651 | 335286.3185 | 28 | 85
315028 | 2022-08-09 16:05 | 37.9776 | Oxy_07 (PSt7-10) | 2022-07-29 11:26 | default | 87.7128 | %a.s. | 27.7538 | °C | 1015 | hPa | Humid | 36.4 | 0 |  | 0 | 21.983 | 77879.2709 | 335280.725 | 28 | 85
315030 | 2022-08-09 16:05 | 37.9945 | Oxy_07 (PSt7-10) | 2022-07-29 11:26 | default | 87.7359 | %a.s. | 27.7534 | °C | 1015 | hPa | Humid | 36.4 | 0 |  | 0 | 21.98 | 77881.085 | 335288.3039 | 28 | 85
315040 | 2022-08-09 16:05 | 38.0114 | Oxy_07 (PSt7-10) | 2022-07-29 11:26 | default | 87.7122 | %a.s. | 27.7545 | °C | 1015 | hPa | Humid | 36.4 | 0 |  | 0 | 21.983 | 77879.4476 | 335282.4713 | 28 | 85
315055 | 2022-08-09 16:05 | 38.0274 | Oxy_07 (PSt7-10) | 2022-07-29 11:26 | default | 87.7283 | %a.s. | 27.7535 | °C | 1015 | hPa | Humid | 36.4 | 0 |  | 0 | 21.981 | 77873.1873 | 335278.2337 | 28 | 85
315063 | 2022-08-09 16:05 | 38.0443 | Oxy_07 (PSt7-10) | 2022-07-29 11:26 | default | 87.7012 | %a.s. | 27.7764 | °C | 1015 | hPa | Humid | 36.4 | 0 |  | 0 | 21.982 | 77876.1703 | 335281.171 | 28 | 85
315072 | 2022-08-09 16:05 | 38.0612 | Oxy_07 (PSt7-10) | 2022-07-29 11:26 | default | 87.6957 | %a.s. | 27.765 | °C | 1015 | hPa | Humid | 36.4 | 0 |  | 0 | 21.984 | 77878.8825 | 335281.1367 | 28 | 85
315074 | 2022-08-09 16:05 | 38.0773 | Oxy_07 (PSt7-10) | 2022-07-29 11:26 | default | 87.7145 | %a.s. | 27.7697 | °C | 1015 | hPa | Humid | 36.4 | 0 |  | 0 | 21.981 | 77878.834 | 335272.4569 | 28 | 85
315088 | 2022-08-09 16:05 | 38.0942 | Oxy_07 (PSt7-10) | 2022-07-29 11:26 | default | 87.6944 | %a.s. | 27.7666 | °C | 1015 | hPa | Humid | 36.4 | 0 |  | 0 | 21.984 | 77873.2221 | 335270.0606 | 28 | 85
315095 | 2022-08-09 16:05 | 38.1111 | Oxy_07 (PSt7-10) | 2022-07-29 11:26 | default | 87.7464 | %a.s. | 27.768 | °C | 1015 | hPa | Humid | 36.4 | 0 |  | 0 | 21.977 | 77878.6495 | 335280.79 | 28 | 85
315105 | 2022-08-09 16:05 | 38.1281 | Oxy_07 (PSt7-10) | 2022-07-29 11:26 | default | 87.7028 | %a.s. | 27.7746 | °C | 1015 | hPa | Humid | 36.4 | 0 |  | 0 | 21.982 | 77872.8263 | 335276.692 | 28 | 85
315113 | 2022-08-09 16:05 | 38.1442 | Oxy_07 (PSt7-10) | 2022-07-29 11:26 | default | 87.7142 | %a.s. | 27.7522 | °C | 1015 | hPa | Humid | 36.4 | 0 |  | 0 | 21.983 | 77874.8923 | 335261.5888 | 28 | 85
315122 | 2022-08-09 16:06 | 38.161 | Oxy_07 (PSt7-10) | 2022-07-29 11:26 | default | 87.7385 | %a.s. | 27.7593 | °C | 1015 | hPa | Humid | 36.4 | 0 |  | 0 | 21.979 | 77867.1377 | 335270.5763 | 28 | 85
315142 | 2022-08-09 16:06 | 38.1779 | Oxy_07 (PSt7-10) | 2022-07-29 11:26 | default | 87.6936 | %a.s. | 27.7675 | °C | 1015 | hPa | Humid | 36.4 | 0 |  | 0 | 21.984 | 77869.411 | 335271.4261 | 28 | 85
315132 | 2022-08-09 16:06 | 38.194 | Oxy_07 (PSt7-10) | 2022-07-29 11:26 | default | 87.7016 | %a.s. | 27.767 | °C | 1015 | hPa | Humid | 36.4 | 0 |  | 0 | 21.983 | 77873.7824 | 335268.1208 | 28 | 85
315144 | 2022-08-09 16:06 | 38.2109 | Oxy_07 (PSt7-10) | 2022-07-29 11:26 | default | 87.7204 | %a.s. | 27.7628 | °C | 1015 | hPa | Humid | 36.4 | 0 |  | 0 | 21.981 | 77877.8395 | 335265.8156 | 28 | 85
315158 | 2022-08-09 16:06 | 38.2277 | Oxy_07 (PSt7-10) | 2022-07-29 11:26 | default | 87.7266 | %a.s. | 27.7555 | °C | 1015 | hPa | Humid | 36.4 | 0 |  | 0 | 21.981 | 77878.8376 | 335272.4765 | 28 | 85
315165 | 2022-08-09 16:06 | 38.2446 | Oxy_07 (PSt7-10) | 2022-07-29 11:26 | default | 87.7209 | %a.s. | 27.7622 | °C | 1015 | hPa | Humid | 36.4 | 0 |  | 0 | 21.981 | 77876.3887 | 335263.0513 | 28 | 85
315181 | 2022-08-09 16:06 | 38.2607 | Oxy_07 (PSt7-10) | 2022-07-29 11:26 | default | 87.7132 | %a.s. | 27.7712 | °C | 1015 | hPa | Humid | 36.4 | 0 |  | 0 | 21.981 | 77873.456 | 335248.4548 | 28 | 85
315184 | 2022-08-09 16:06 | 38.2777 | Oxy_07 (PSt7-10) | 2022-07-29 11:26 | default | 87.684 | %a.s. | 27.7609 | °C | 1015 | hPa | Humid | 36.4 | 0 |  | 0 | 21.986 | 77878.565 | 335265.9646 | 28 | 85
315193 | 2022-08-09 16:06 | 38.2946 | Oxy_07 (PSt7-10) | 2022-07-29 11:26 | default | 87.6972 | %a.s. | 27.7543 | °C | 1015 | hPa | Humid | 36.4 | 0 |  | 0 | 21.985 | 77872.0049 | 335258.4947 | 28 | 85
315206 | 2022-08-09 16:06 | 38.3106 | Oxy_07 (PSt7-10) | 2022-07-29 11:26 | default | 87.7382 | %a.s. | 27.7418 | °C | 1015 | hPa | Humid | 36.4 | 0 |  | 0 | 21.981 | 77867.9146 | 335250.1891 | 28 | 85
315217 | 2022-08-09 16:06 | 38.3275 | Oxy_07 (PSt7-10) | 2022-07-29 11:26 | default | 87.705 | %a.s. | 27.754 | °C | 1015 | hPa | Humid | 36.4 | 0 |  | 0 | 21.984 | 77858.5303 | 335247.4808 | 28 | 85
315226 | 2022-08-09 16:06 | 38.3444 | Oxy_07 (PSt7-10) | 2022-07-29 11:26 | default | 87.711 | %a.s. | 27.7649 | °C | 1015 | hPa | Humid | 36.4 | 0 |  | 0 | 21.982 | 77861.0606 | 335257.475 | 28 | 85
315231 | 2022-08-09 16:06 | 38.3614 | Oxy_07 (PSt7-10) | 2022-07-29 11:26 | default | 87.7249 | %a.s. | 27.7664 | °C | 1015 | hPa | Humid | 36.4 | 0 |  | 0 | 21.98 | 77863.5299 | 335257.5679 | 28 | 85
315244 | 2022-08-09 16:06 | 38.3774 | Oxy_07 (PSt7-10) | 2022-07-29 11:26 | default | 87.6925 | %a.s. | 27.7687 | °C | 1015 | hPa | Humid | 36.4 | 0 |  | 0 | 21.984 | 77857.3792 | 335247.6915 | 28 | 85
315248 | 2022-08-09 16:06 | 38.3944 | Oxy_07 (PSt7-10) | 2022-07-29 11:26 | default | 87.7181 | %a.s. | 27.7744 | °C | 1015 | hPa | Humid | 36.4 | 0 |  | 0 | 21.98 | 77856.3348 | 335250.5078 | 28 | 85
315258 | 2022-08-09 16:06 | 38.4112 | Oxy_07 (PSt7-10) | 2022-07-29 11:26 | default | 87.6893 | %a.s. | 27.7726 | °C | 1015 | hPa | Humid | 36.4 | 0 |  | 0 | 21.984 | 77869.0701 | 335255.9595 | 28 | 85
315269 | 2022-08-09 16:06 | 38.4273 | Oxy_07 (PSt7-10) | 2022-07-29 11:26 | default | 87.7239 | %a.s. | 27.7676 | °C | 1015 | hPa | Humid | 36.4 | 0 |  | 0 | 21.98 | 77862.4662 | 335241.6125 | 28 | 85
315275 | 2022-08-09 16:06 | 38.4442 | Oxy_07 (PSt7-10) | 2022-07-29 11:26 | default | 87.7166 | %a.s. | 27.7762 | °C | 1015 | hPa | Humid | 36.4 | 0 |  | 0 | 21.98 | 77866.7057 | 335237.4922 | 28 | 85
315289 | 2022-08-09 16:06 | 38.461 | Oxy_07 (PSt7-10) | 2022-07-29 11:26 | default | 87.7186 | %a.s. | 27.7648 | °C | 1015 | hPa | Humid | 36.4 | 0 |  | 0 | 21.981 | 77859.5457 | 335245.2825 | 28 | 85
315291 | 2022-08-09 16:06 | 38.478 | Oxy_07 (PSt7-10) | 2022-07-29 11:26 | default | 87.7282 | %a.s. | 27.7625 | °C | 1015 | hPa | Humid | 36.4 | 0 |  | 0 | 21.98 | 77855.3673 | 335245.5989 | 28 | 85
315304 | 2022-08-09 16:06 | 38.494 | Oxy_07 (PSt7-10) | 2022-07-29 11:26 | default | 87.7195 | %a.s. | 27.7638 | °C | 1015 | hPa | Humid | 36.4 | 0 |  | 0 | 21.981 | 77849.8723 | 335231.1104 | 28 | 85
315313 | 2022-08-09 16:06 | 38.5109 | Oxy_07 (PSt7-10) | 2022-07-29 11:26 | default | 87.7048 | %a.s. | 27.7721 | °C | 1015 | hPa | Humid | 36.4 | 0 |  | 0 | 21.982 | 77850.2051 | 335234.4513 | 28 | 85
315325 | 2022-08-09 16:06 | 38.5278 | Oxy_07 (PSt7-10) | 2022-07-29 11:26 | default | 87.7147 | %a.s. | 27.7515 | °C | 1015 | hPa | Humid | 36.4 | 0 |  | 0 | 21.983 | 77849.8996 | 335258.2492 | 28 | 85
315330 | 2022-08-09 16:06 | 38.5446 | Oxy_07 (PSt7-10) | 2022-07-29 11:26 | default | 87.6955 | %a.s. | 27.7831 | °C | 1015 | hPa | Humid | 36.4 | 0 |  | 0 | 21.982 | 77848.7576 | 335236.1313 | 28 | 85
315343 | 2022-08-09 16:06 | 38.5606 | Oxy_07 (PSt7-10) | 2022-07-29 11:26 | default | 87.7058 | %a.s. | 27.762 | °C | 1015 | hPa | Humid | 36.4 | 0 |  | 0 | 21.983 | 77853.4058 | 335234.9829 | 28 | 85
315347 | 2022-08-09 16:06 | 38.5776 | Oxy_07 (PSt7-10) | 2022-07-29 11:26 | default | 87.7063 | %a.s. | 27.7615 | °C | 1015 | hPa | Humid | 36.4 | 0 |  | 0 | 21.983 | 77852.5313 | 335232.5969 | 28 | 85
315357 | 2022-08-09 16:06 | 38.5944 | Oxy_07 (PSt7-10) | 2022-07-29 11:26 | default | 87.7386 | %a.s. | 27.7413 | °C | 1015 | hPa | Humid | 36.4 | 0 |  | 0 | 21.981 | 77856.715 | 335243.396 | 28 | 85
315362 | 2022-08-09 16:06 | 38.6106 | Oxy_07 (PSt7-10) | 2022-07-29 11:26 | default | 87.7164 | %a.s. | 27.7496 | °C | 1015 | hPa | Humid | 36.4 | 0 |  | 0 | 21.983 | 77849.7239 | 335231.656 | 28 | 85
315376 | 2022-08-09 16:06 | 38.6275 | Oxy_07 (PSt7-10) | 2022-07-29 11:26 | default | 87.6691 | %a.s. | 27.7605 | °C | 1015 | hPa | Humid | 36.4 | 0 |  | 0 | 21.988 | 77858.3086 | 335223.6507 | 28 | 85
315382 | 2022-08-09 16:06 | 38.6445 | Oxy_07 (PSt7-10) | 2022-07-29 11:26 | default | 87.7006 | %a.s. | 27.7681 | °C | 1015 | hPa | Humid | 36.4 | 0 |  | 0 | 21.983 | 77851.4695 | 335234.368 | 28 | 85
315393 | 2022-08-09 16:06 | 38.6614 | Oxy_07 (PSt7-10) | 2022-07-29 11:26 | default | 87.7047 | %a.s. | 27.7723 | °C | 1015 | hPa | Humid | 36.4 | 0 |  | 0 | 21.982 | 77849.838 | 335225.1546 | 28 | 85
315404 | 2022-08-09 16:06 | 38.6774 | Oxy_07 (PSt7-10) | 2022-07-29 11:26 | default | 87.6988 | %a.s. | 27.7703 | °C | 1015 | hPa | Humid | 36.4 | 0 |  | 0 | 21.983 | 77851.9844 | 335219.7966 | 28 | 85
315409 | 2022-08-09 16:06 | 38.6944 | Oxy_07 (PSt7-10) | 2022-07-29 11:26 | default | 87.7214 | %a.s. | 27.7795 | °C | 1015 | hPa | Humid | 36.4 | 0 |  | 0 | 21.979 | 77844.0976 | 335219.0675 | 28 | 85
315420 | 2022-08-09 16:06 | 38.7112 | Oxy_07 (PSt7-10) | 2022-07-29 11:26 | default | 87.7075 | %a.s. | 27.76 | °C | 1015 | hPa | Humid | 36.4 | 0 |  | 0 | 21.983 | 77848.4766 | 335216.7478 | 28 | 85
315432 | 2022-08-09 16:06 | 38.7273 | Oxy_07 (PSt7-10) | 2022-07-29 11:26 | default | 87.6806 | %a.s. | 27.7649 | °C | 1015 | hPa | Humid | 36.4 | 0 |  | 0 | 21.986 | 77857.006 | 335212.6642 | 28 | 85
315439 | 2022-08-09 16:06 | 38.7442 | Oxy_07 (PSt7-10) | 2022-07-29 11:26 | default | 87.6422 | %a.s. | 27.7832 | °C | 1015 | hPa | Humid | 36.4 | 0 |  | 0 | 21.989 | 77852.5807 | 335219.7926 | 28 | 85
315445 | 2022-08-09 16:06 | 38.7612 | Oxy_07 (PSt7-10) | 2022-07-29 11:26 | default | 87.6624 | %a.s. | 27.7773 | °C | 1015 | hPa | Humid | 36.4 | 0 |  | 0 | 21.987 | 77854.3851 | 335210.4323 | 28 | 85
315458 | 2022-08-09 16:06 | 38.7773 | Oxy_07 (PSt7-10) | 2022-07-29 11:26 | default | 87.6797 | %a.s. | 27.7569 | °C | 1015 | hPa | Humid | 36.4 | 0 |  | 0 | 21.987 | 77853.5204 | 335212.264 | 28 | 85
315468 | 2022-08-09 16:06 | 38.7942 | Oxy_07 (PSt7-10) | 2022-07-29 11:26 | default | 87.6929 | %a.s. | 27.7683 | °C | 1015 | hPa | Humid | 36.4 | 0 |  | 0 | 21.984 | 77861.3899 | 335217.1847 | 28 | 85
315478 | 2022-08-09 16:06 | 38.8111 | Oxy_07 (PSt7-10) | 2022-07-29 11:26 | default | 87.6477 | %a.s. | 27.7588 | °C | 1015 | hPa | Humid | 36.4 | 0 |  | 0 | 21.991 | 77849.3172 | 335208.9053 | 28 | 85
315483 | 2022-08-09 16:06 | 38.828 | Oxy_07 (PSt7-10) | 2022-07-29 11:26 | default | 87.6685 | %a.s. | 27.7612 | °C | 1015 | hPa | Humid | 36.4 | 0 |  | 0 | 21.988 | 77856.0976 | 335216.1486 | 28 | 85
315495 | 2022-08-09 16:06 | 38.8441 | Oxy_07 (PSt7-10) | 2022-07-29 11:26 | default | 87.7089 | %a.s. | 27.7674 | °C | 1015 | hPa | Humid | 36.4 | 0 |  | 0 | 21.982 | 77844.7282 | 335209.0626 | 28 | 85
315500 | 2022-08-09 16:06 | 38.861 | Oxy_07 (PSt7-10) | 2022-07-29 11:26 | default | 87.6707 | %a.s. | 27.7587 | °C | 1015 | hPa | Humid | 36.4 | 0 |  | 0 | 21.988 | 77851.6259 | 335204.3355 | 28 | 85
315509 | 2022-08-09 16:06 | 38.8778 | Oxy_07 (PSt7-10) | 2022-07-29 11:26 | default | 87.6546 | %a.s. | 27.7687 | °C | 1015 | hPa | Humid | 36.4 | 0 |  | 0 | 21.989 | 77846.3305 | 335211.9373 | 28 | 85
315516 | 2022-08-09 16:06 | 38.8947 | Oxy_07 (PSt7-10) | 2022-07-29 11:26 | default | 87.665 | %a.s. | 27.7654 | °C | 1015 | hPa | Humid | 36.4 | 0 |  | 0 | 21.988 | 77844.8343 | 335204.4087 | 28 | 85
315524 | 2022-08-09 16:06 | 38.9108 | Oxy_07 (PSt7-10) | 2022-07-29 11:26 | default | 87.6668 | %a.s. | 27.7722 | °C | 1015 | hPa | Humid | 36.4 | 0 |  | 0 | 21.987 | 77842.7809 | 335200.6366 | 28 | 85
315541 | 2022-08-09 16:06 | 38.9278 | Oxy_07 (PSt7-10) | 2022-07-29 11:26 | default | 87.7144 | %a.s. | 27.7698 | °C | 1015 | hPa | Humid | 36.4 | 0 |  | 0 | 21.981 | 77846.9283 | 335204.3607 | 28 | 85
315544 | 2022-08-09 16:06 | 38.9447 | Oxy_07 (PSt7-10) | 2022-07-29 11:26 | default | 87.6503 | %a.s. | 27.7648 | °C | 1015 | hPa | Humid | 36.4 | 0 |  | 0 | 21.99 | 77841.9123 | 335203.028 | 28 | 85
315557 | 2022-08-09 16:06 | 38.9608 | Oxy_07 (PSt7-10) | 2022-07-29 11:26 | default | 87.6875 | %a.s. | 27.7478 | °C | 1015 | hPa | Humid | 36.4 | 0 |  | 0 | 21.987 | 77840.0098 | 335190.5444 | 28 | 85
315566 | 2022-08-09 16:06 | 38.9776 | Oxy_07 (PSt7-10) | 2022-07-29 11:26 | default | 87.6493 | %a.s. | 27.7749 | °C | 1015 | hPa | Humid | 36.4 | 0 |  | 0 | 21.989 | 77845.6697 | 335193.9852 | 28 | 85
315572 | 2022-08-09 16:06 | 38.9946 | Oxy_07 (PSt7-10) | 2022-07-29 11:26 | default | 87.6347 | %a.s. | 27.7741 | °C | 1015 | hPa | Humid | 36.4 | 0 |  | 0 | 21.991 | 77840.2766 | 335198.2344 | 28 | 85
315585 | 2022-08-09 16:06 | 39.0107 | Oxy_07 (PSt7-10) | 2022-07-29 11:26 | default | 87.6812 | %a.s. | 27.7641 | °C | 1015 | hPa | Humid | 36.4 | 0 |  | 0 | 21.986 | 77832.3387 | 335193.1892 | 28 | 85
315593 | 2022-08-09 16:06 | 39.0276 | Oxy_07 (PSt7-10) | 2022-07-29 11:26 | default | 87.6808 | %a.s. | 27.7646 | °C | 1015 | hPa | Humid | 36.4 | 0 |  | 0 | 21.986 | 77830.3801 | 335197.5637 | 28 | 85
315602 | 2022-08-09 16:06 | 39.0445 | Oxy_07 (PSt7-10) | 2022-07-29 11:26 | default | 87.674 | %a.s. | 27.7726 | °C | 1015 | hPa | Humid | 36.4 | 0 |  | 0 | 21.986 | 77837.8151 | 335196.8181 | 28 | 85
315609 | 2022-08-09 16:06 | 39.0614 | Oxy_07 (PSt7-10) | 2022-07-29 11:26 | default | 87.6771 | %a.s. | 27.7689 | °C | 1015 | hPa | Humid | 36.4 | 0 |  | 0 | 21.986 | 77833.0591 | 335193.5527 | 28 | 85
315621 | 2022-08-09 16:06 | 39.0775 | Oxy_07 (PSt7-10) | 2022-07-29 11:26 | default | 87.6788 | %a.s. | 27.758 | °C | 1015 | hPa | Humid | 36.4 | 0 |  | 0 | 21.987 | 77833.3868 | 335200.291 | 28 | 85
315634 | 2022-08-09 16:06 | 39.0944 | Oxy_07 (PSt7-10) | 2022-07-29 11:26 | default | 87.6946 | %a.s. | 27.7573 | °C | 1015 | hPa | Humid | 36.4 | 0 |  | 0 | 21.985 | 77829.5431 | 335187.0039 | 28 | 85
315645 | 2022-08-09 16:06 | 39.1113 | Oxy_07 (PSt7-10) | 2022-07-29 11:26 | default | 87.6909 | %a.s. | 27.7617 | °C | 1015 | hPa | Humid | 36.4 | 0 |  | 0 | 21.985 | 77835.6241 | 335200.7928 | 28 | 85
315649 | 2022-08-09 16:06 | 39.1273 | Oxy_07 (PSt7-10) | 2022-07-29 11:26 | default | 87.6808 | %a.s. | 27.7647 | °C | 1015 | hPa | Humid | 36.4 | 0 |  | 0 | 21.986 | 77832.2876 | 335175.7915 | 28 | 85
315657 | 2022-08-09 16:06 | 39.1442 | Oxy_07 (PSt7-10) | 2022-07-29 11:26 | default | 87.6871 | %a.s. | 27.7661 | °C | 1015 | hPa | Humid | 36.4 | 0 |  | 0 | 21.985 | 77817.4189 | 335184.5166 | 28 | 85
315667 | 2022-08-09 16:07 | 39.1611 | Oxy_07 (PSt7-10) | 2022-07-29 11:26 | default | 87.6815 | %a.s. | 27.7638 | °C | 1015 | hPa | Humid | 36.4 | 0 |  | 0 | 21.986 | 77830.6861 | 335191.9298 | 28 | 85
315670 | 2022-08-09 16:07 | 39.178 | Oxy_07 (PSt7-10) | 2022-07-29 11:26 | default | 87.6859 | %a.s. | 27.7586 | °C | 1015 | hPa | Humid | 36.4 | 0 |  | 0 | 21.986 | 77825.2065 | 335191.3182 | 28 | 85
315680 | 2022-08-09 16:07 | 39.194 | Oxy_07 (PSt7-10) | 2022-07-29 11:26 | default | 87.6676 | %a.s. | 27.7622 | °C | 1015 | hPa | Humid | 36.4 | 0 |  | 0 | 21.988 | 77823.8054 | 335171.838 | 28 | 85
315694 | 2022-08-09 16:07 | 39.2109 | Oxy_07 (PSt7-10) | 2022-07-29 11:26 | default | 87.6644 | %a.s. | 27.7571 | °C | 1015 | hPa | Humid | 36.4 | 0 |  | 0 | 21.989 | 77825.9469 | 335178.3612 | 28 | 85
315697 | 2022-08-09 16:07 | 39.2278 | Oxy_07 (PSt7-10) | 2022-07-29 11:26 | default | 87.6647 | %a.s. | 27.7657 | °C | 1015 | hPa | Humid | 36.4 | 0 |  | 0 | 21.988 | 77828.2091 | 335173.9335 | 28 | 85
315708 | 2022-08-09 16:07 | 39.2447 | Oxy_07 (PSt7-10) | 2022-07-29 11:26 | default | 87.641 | %a.s. | 27.7667 | °C | 1015 | hPa | Humid | 36.4 | 0 |  | 0 | 21.991 | 77826.0899 | 335186.4275 | 28 | 85
315719 | 2022-08-09 16:07 | 39.261 | Oxy_07 (PSt7-10) | 2022-07-29 11:26 | default | 87.687 | %a.s. | 27.7663 | °C | 1015 | hPa | Humid | 36.4 | 0 |  | 0 | 21.985 | 77812.3407 | 335185.8663 | 28 | 85
315730 | 2022-08-09 16:07 | 39.2778 | Oxy_07 (PSt7-10) | 2022-07-29 11:26 | default | 87.7048 | %a.s. | 27.7543 | °C | 1015 | hPa | Humid | 36.4 | 0 |  | 0 | 21.984 | 77812.6689 | 335185.8749 | 28 | 85
315731 | 2022-08-09 16:07 | 39.2939 | Oxy_07 (PSt7-10) | 2022-07-29 11:26 | default | 87.6669 | %a.s. | 27.7811 | °C | 1015 | hPa | Humid | 36.4 | 0 |  | 0 | 21.986 | 77805.1419 | 335184.7048 | 28 | 85
315745 | 2022-08-09 16:07 | 39.3108 | Oxy_07 (PSt7-10) | 2022-07-29 11:26 | default | 87.6511 | %a.s. | 27.7818 | °C | 1015 | hPa | Humid | 36.4 | 0 |  | 0 | 21.988 | 77803.6588 | 335169.1758 | 28 | 85
315749 | 2022-08-09 16:07 | 39.3277 | Oxy_07 (PSt7-10) | 2022-07-29 11:26 | default | 87.6794 | %a.s. | 27.7753 | °C | 1015 | hPa | Humid | 36.4 | 0 |  | 0 | 21.985 | 77803.2021 | 335173.8985 | 28 | 85
315764 | 2022-08-09 16:07 | 39.3445 | Oxy_07 (PSt7-10) | 2022-07-29 11:26 | default | 87.7239 | %a.s. | 27.7676 | °C | 1015 | hPa | Humid | 36.4 | 0 |  | 0 | 21.98 | 77803.0257 | 335178.2968 | 28 | 85
315773 | 2022-08-09 16:07 | 39.3606 | Oxy_07 (PSt7-10) | 2022-07-29 11:26 | default | 87.6969 | %a.s. | 27.7725 | °C | 1015 | hPa | Humid | 36.4 | 0 |  | 0 | 21.983 | 77802.7333 | 335171.503 | 28 | 85
315777 | 2022-08-09 16:07 | 39.3775 | Oxy_07 (PSt7-10) | 2022-07-29 11:26 | default | 87.7112 | %a.s. | 27.7646 | °C | 1015 | hPa | Humid | 36.4 | 0 |  | 0 | 21.982 | 77801.6344 | 335174.5657 | 28 | 85
315793 | 2022-08-09 16:07 | 39.3944 | Oxy_07 (PSt7-10) | 2022-07-29 11:26 | default | 87.6909 | %a.s. | 27.7617 | °C | 1015 | hPa | Humid | 36.4 | 0 |  | 0 | 21.985 | 77799.4139 | 335174.5997 | 28 | 85
315802 | 2022-08-09 16:07 | 39.4113 | Oxy_07 (PSt7-10) | 2022-07-29 11:26 | default | 87.6961 | %a.s. | 27.7645 | °C | 1015 | hPa | Humid | 36.4 | 0 |  | 0 | 21.984 | 77802.5763 | 335173.1754 | 28 | 85
315809 | 2022-08-09 16:07 | 39.4273 | Oxy_07 (PSt7-10) | 2022-07-29 11:26 | default | 87.682 | %a.s. | 27.7632 | °C | 1015 | hPa | Humid | 36.4 | 0 |  | 0 | 21.986 | 77795.7465 | 335165.1777 | 28 | 85
315820 | 2022-08-09 16:07 | 39.4442 | Oxy_07 (PSt7-10) | 2022-07-29 11:26 | default | 87.6949 | %a.s. | 27.757 | °C | 1015 | hPa | Humid | 36.4 | 0 |  | 0 | 21.985 | 77793.5735 | 335161.4647 | 28 | 85
315822 | 2022-08-09 16:07 | 39.4612 | Oxy_07 (PSt7-10) | 2022-07-29 11:26 | default | 87.7106 | %a.s. | 27.7654 | °C | 1015 | hPa | Humid | 36.4 | 0 |  | 0 | 21.982 | 77797.6203 | 335164.7778 | 28 | 85
315830 | 2022-08-09 16:07 | 39.4773 | Oxy_07 (PSt7-10) | 2022-07-29 11:26 | default | 87.6671 | %a.s. | 27.7718 | °C | 1015 | hPa | Humid | 36.4 | 0 |  | 0 | 21.987 | 77790.7755 | 335151.9261 | 28 | 85
315846 | 2022-08-09 16:07 | 39.4942 | Oxy_07 (PSt7-10) | 2022-07-29 11:26 | default | 87.6944 | %a.s. | 27.7665 | °C | 1015 | hPa | Humid | 36.4 | 0 |  | 0 | 21.984 | 77796.8342 | 335152.8105 | 28 | 85
315855 | 2022-08-09 16:07 | 39.5111 | Oxy_07 (PSt7-10) | 2022-07-29 11:26 | default | 87.678 | %a.s. | 27.7679 | °C | 1015 | hPa | Humid | 36.4 | 0 |  | 0 | 21.986 | 77800.0605 | 335163.5802 | 28 | 85
315858 | 2022-08-09 16:07 | 39.5279 | Oxy_07 (PSt7-10) | 2022-07-29 11:26 | default | 87.7234 | %a.s. | 27.7592 | °C | 1015 | hPa | Humid | 36.4 | 0 |  | 0 | 21.981 | 77801.7656 | 335157.98 | 28 | 85
315869 | 2022-08-09 16:07 | 39.544 | Oxy_07 (PSt7-10) | 2022-07-29 11:26 | default | 87.7021 | %a.s. | 27.7664 | °C | 1015 | hPa | Humid | 36.4 | 0 |  | 0 | 21.983 | 77804.1805 | 335157.0135 | 28 | 85
315875 | 2022-08-09 16:07 | 39.5609 | Oxy_07 (PSt7-10) | 2022-07-29 11:26 | default | 87.6468 | %a.s. | 27.7599 | °C | 1015 | hPa | Humid | 36.4 | 0 |  | 0 | 21.991 | 77799.0717 | 335158.5915 | 28 | 85
315891 | 2022-08-09 16:07 | 39.5778 | Oxy_07 (PSt7-10) | 2022-07-29 11:26 | default | 87.6849 | %a.s. | 27.7509 | °C | 1015 | hPa | Humid | 36.4 | 0 |  | 0 | 21.987 | 77805.3338 | 335158.6765 | 28 | 85
315897 | 2022-08-09 16:07 | 39.5947 | Oxy_07 (PSt7-10) | 2022-07-29 11:26 | default | 87.6725 | %a.s. | 27.7476 | °C | 1015 | hPa | Humid | 36.4 | 0 |  | 0 | 21.989 | 77801.3208 | 335149.9302 | 28 | 85
315905 | 2022-08-09 16:07 | 39.6107 | Oxy_07 (PSt7-10) | 2022-07-29 11:26 | default | 87.6099 | %a.s. | 27.7855 | °C | 1015 | hPa | Humid | 36.4 | 0 |  | 0 | 21.993 | 77807.1207 | 335154.6711 | 28 | 85
315917 | 2022-08-09 16:07 | 39.6276 | Oxy_07 (PSt7-10) | 2022-07-29 11:26 | default | 87.637 | %a.s. | 27.7804 | °C | 1015 | hPa | Humid | 36.4 | 0 |  | 0 | 21.99 | 77802.8198 | 335148.2301 | 28 | 85
315928 | 2022-08-09 16:07 | 39.6445 | Oxy_07 (PSt7-10) | 2022-07-29 11:26 | default | 87.6564 | %a.s. | 27.7665 | °C | 1015 | hPa | Humid | 36.4 | 0 |  | 0 | 21.989 | 77794.5252 | 335146.1577 | 28 | 85
315933 | 2022-08-09 16:07 | 39.6614 | Oxy_07 (PSt7-10) | 2022-07-29 11:26 | default | 87.663 | %a.s. | 27.7676 | °C | 1015 | hPa | Humid | 36.4 | 0 |  | 0 | 21.988 | 77796.3278 | 335147.7887 | 28 | 85
315938 | 2022-08-09 16:07 | 39.6775 | Oxy_07 (PSt7-10) | 2022-07-29 11:26 | default | 87.6485 | %a.s. | 27.7669 | °C | 1015 | hPa | Humid | 36.4 | 0 |  | 0 | 21.99 | 77790.1987 | 335150.0497 | 28 | 85
315954 | 2022-08-09 16:07 | 39.6943 | Oxy_07 (PSt7-10) | 2022-07-29 11:26 | default | 87.666 | %a.s. | 27.7731 | °C | 1015 | hPa | Humid | 36.4 | 0 |  | 0 | 21.987 | 77797.5048 | 335153.7411 | 28 | 85
315962 | 2022-08-09 16:07 | 39.7113 | Oxy_07 (PSt7-10) | 2022-07-29 11:26 | default | 87.6411 | %a.s. | 27.7666 | °C | 1015 | hPa | Humid | 36.4 | 0 |  | 0 | 21.991 | 77793.5322 | 335146.4021 | 28 | 85
315972 | 2022-08-09 16:07 | 39.7273 | Oxy_07 (PSt7-10) | 2022-07-29 11:26 | default | 87.6241 | %a.s. | 27.7777 | °C | 1015 | hPa | Humid | 36.4 | 0 |  | 0 | 21.992 | 77796.4104 | 335138.8547 | 28 | 85
315974 | 2022-08-09 16:07 | 39.7442 | Oxy_07 (PSt7-10) | 2022-07-29 11:26 | default | 87.6492 | %a.s. | 27.775 | °C | 1015 | hPa | Humid | 36.4 | 0 |  | 0 | 21.989 | 77791.5864 | 335145.3179 | 28 | 85
315988 | 2022-08-09 16:07 | 39.7612 | Oxy_07 (PSt7-10) | 2022-07-29 11:26 | default | 87.6456 | %a.s. | 27.7703 | °C | 1015 | hPa | Humid | 36.4 | 0 |  | 0 | 21.99 | 77788.4732 | 335149.7215 | 28 | 85
315996 | 2022-08-09 16:07 | 39.778 | Oxy_07 (PSt7-10) | 2022-07-29 11:26 | default | 87.651 | %a.s. | 27.7729 | °C | 1015 | hPa | Humid | 36.4 | 0 |  | 0 | 21.989 | 77788.7274 | 335141.5 | 28 | 85
316008 | 2022-08-09 16:07 | 39.7941 | Oxy_07 (PSt7-10) | 2022-07-29 11:26 | default | 87.6222 | %a.s. | 27.7711 | °C | 1015 | hPa | Humid | 36.4 | 0 |  | 0 | 21.993 | 77792.8961 | 335134.9565 | 28 | 85
316010 | 2022-08-09 16:07 | 39.811 | Oxy_07 (PSt7-10) | 2022-07-29 11:26 | default | 87.6042 | %a.s. | 27.7654 | °C | 1015 | hPa | Humid | 36.4 | 0 |  | 0 | 21.996 | 77800.3442 | 335132.0109 | 28 | 85
316025 | 2022-08-09 16:07 | 39.8279 | Oxy_07 (PSt7-10) | 2022-07-29 11:26 | default | 87.6377 | %a.s. | 27.7707 | °C | 1015 | hPa | Humid | 36.4 | 0 |  | 0 | 21.991 | 77806.9218 | 335145.6432 | 28 | 85
316032 | 2022-08-09 16:07 | 39.8447 | Oxy_07 (PSt7-10) | 2022-07-29 11:26 | default | 87.6192 | %a.s. | 27.7657 | °C | 1015 | hPa | Humid | 36.4 | 0 |  | 0 | 21.994 | 77805.3959 | 335129.129 | 28 | 85
316037 | 2022-08-09 16:07 | 39.8608 | Oxy_07 (PSt7-10) | 2022-07-29 11:26 | default | 87.628 | %a.s. | 27.7731 | °C | 1015 | hPa | Humid | 36.4 | 0 |  | 0 | 21.992 | 77799.115 | 335131.8161 | 28 | 85
316052 | 2022-08-09 16:07 | 39.8777 | Oxy_07 (PSt7-10) | 2022-07-29 11:26 | default | 87.6579 | %a.s. | 27.7648 | °C | 1015 | hPa | Humid | 36.4 | 0 |  | 0 | 21.989 | 77793.5096 | 335136.2417 | 28 | 85
316059 | 2022-08-09 16:07 | 39.8946 | Oxy_07 (PSt7-10) | 2022-07-29 11:26 | default | 87.6747 | %a.s. | 27.7539 | °C | 1015 | hPa | Humid | 36.4 | 0 |  | 0 | 21.988 | 77791.9667 | 335126.9137 | 28 | 85
316064 | 2022-08-09 16:07 | 39.9106 | Oxy_07 (PSt7-10) | 2022-07-29 11:26 | default | 87.6207 | %a.s. | 27.7549 | °C | 1015 | hPa | Humid | 36.4 | 0 |  | 0 | 21.995 | 77790.7259 | 335137.3167 | 28 | 85
316073 | 2022-08-09 16:07 | 39.9275 | Oxy_07 (PSt7-10) | 2022-07-29 11:26 | default | 87.6489 | %a.s. | 27.7843 | °C | 1015 | hPa | Humid | 36.4 | 0 |  | 0 | 21.988 | 77787.1786 | 335133.5705 | 28 | 85
316088 | 2022-08-09 16:07 | 39.9444 | Oxy_07 (PSt7-10) | 2022-07-29 11:26 | default | 87.6395 | %a.s. | 27.7775 | °C | 1015 | hPa | Humid | 36.4 | 0 |  | 0 | 21.99 | 77780.7645 | 335131.457 | 28 | 85
316095 | 2022-08-09 16:07 | 39.9613 | Oxy_07 (PSt7-10) | 2022-07-29 11:26 | default | 87.6345 | %a.s. | 27.7744 | °C | 1015 | hPa | Humid | 36.4 | 0 |  | 0 | 21.991 | 77782.3607 | 335143.7786 | 28 | 85
316100 | 2022-08-09 16:07 | 39.9774 | Oxy_07 (PSt7-10) | 2022-07-29 11:26 | default | 87.6043 | %a.s. | 27.7832 | °C | 1015 | hPa | Humid | 36.4 | 0 |  | 0 | 21.994 | 77778.1443 | 335128.2272 | 28 | 85
316116 | 2022-08-09 16:07 | 39.9943 | Oxy_07 (PSt7-10) | 2022-07-29 11:26 | default | 87.6177 | %a.s. | 27.7674 | °C | 1015 | hPa | Humid | 36.4 | 0 |  | 0 | 21.994 | 77789.9327 | 335141.0925 | 28 | 85
316122 | 2022-08-09 16:07 | 40.0112 | Oxy_07 (PSt7-10) | 2022-07-29 11:26 | default | 87.6781 | %a.s. | 27.7589 | °C | 1015 | hPa | Humid | 36.4 | 0 |  | 0 | 21.987 | 77789.7209 | 335135.8444 | 28 | 85
316127 | 2022-08-09 16:07 | 40.0272 | Oxy_07 (PSt7-10) | 2022-07-29 11:26 | default | 87.6343 | %a.s. | 27.7747 | °C | 1015 | hPa | Humid | 36.4 | 0 |  | 0 | 21.991 | 77785.8968 | 335130.7861 | 28 | 85
316132 | 2022-08-09 16:07 | 40.0441 | Oxy_07 (PSt7-10) | 2022-07-29 11:26 | default | 87.605 | %a.s. | 27.7734 | °C | 1015 | hPa | Humid | 36.4 | 0 |  | 0 | 21.995 | 77786.5331 | 335132.8736 | 28 | 85
316142 | 2022-08-09 16:07 | 40.061 | Oxy_07 (PSt7-10) | 2022-07-29 11:26 | default | 87.5903 | %a.s. | 27.7639 | °C | 1015 | hPa | Humid | 36.4 | 0 |  | 0 | 21.998 | 77791.7619 | 335133.6284 | 28 | 85
316155 | 2022-08-09 16:07 | 40.0778 | Oxy_07 (PSt7-10) | 2022-07-29 11:26 | default | 87.5894 | %a.s. | 27.7649 | °C | 1015 | hPa | Humid | 36.4 | 0 |  | 0 | 21.998 | 77788.4847 | 335148.6119 | 28 | 85
316163 | 2022-08-09 16:07 | 40.0939 | Oxy_07 (PSt7-10) | 2022-07-29 11:26 | default | 87.619 | %a.s. | 27.7658 | °C | 1015 | hPa | Humid | 36.4 | 0 |  | 0 | 21.994 | 77789.9076 | 335134.5088 | 28 | 85
316172 | 2022-08-09 16:07 | 40.1108 | Oxy_07 (PSt7-10) | 2022-07-29 11:26 | default | 87.618 | %a.s. | 27.7759 | °C | 1015 | hPa | Humid | 36.4 | 0 |  | 0 | 21.993 | 77787.5749 | 335145.8355 | 28 | 85
316185 | 2022-08-09 16:07 | 40.1277 | Oxy_07 (PSt7-10) | 2022-07-29 11:26 | default | 87.5917 | %a.s. | 27.7801 | °C | 1015 | hPa | Humid | 36.4 | 0 |  | 0 | 21.996 | 77789.3386 | 335144.1123 | 28 | 85
316194 | 2022-08-09 16:07 | 40.1445 | Oxy_07 (PSt7-10) | 2022-07-29 11:26 | default | 87.6542 | %a.s. | 27.778 | °C | 1015 | hPa | Humid | 36.4 | 0 |  | 0 | 21.988 | 77781.5627 | 335138.7895 | 28 | 85
316199 | 2022-08-09 16:08 | 40.1606 | Oxy_07 (PSt7-10) | 2022-07-29 11:26 | default | 87.6393 | %a.s. | 27.7688 | °C | 1015 | hPa | Humid | 36.4 | 0 |  | 0 | 21.991 | 77777.9444 | 335129.187 | 28 | 85
316215 | 2022-08-09 16:08 | 40.1775 | Oxy_07 (PSt7-10) | 2022-07-29 11:26 | default | 87.6788 | %a.s. | 27.7849 | °C | 1015 | hPa | Humid | 36.4 | 0 |  | 0 | 21.984 | 77781.0686 | 335142.5952 | 28 | 85
316221 | 2022-08-09 16:08 | 40.1944 | Oxy_07 (PSt7-10) | 2022-07-29 11:26 | default | 87.6278 | %a.s. | 27.7734 | °C | 1015 | hPa | Humid | 36.4 | 0 |  | 0 | 21.992 | 77778.0611 | 335142.1121 | 28 | 85
316230 | 2022-08-09 16:08 | 40.2113 | Oxy_07 (PSt7-10) | 2022-07-29 11:26 | default | 87.6402 | %a.s. | 27.7587 | °C | 1015 | hPa | Humid | 36.4 | 0 |  | 0 | 21.992 | 77773.8361 | 335135.3946 | 28 | 85
316235 | 2022-08-09 16:08 | 40.2273 | Oxy_07 (PSt7-10) | 2022-07-29 11:26 | default | 87.6131 | %a.s. | 27.7728 | °C | 1015 | hPa | Humid | 36.4 | 0 |  | 0 | 21.994 | 77777.7682 | 335147.4322 | 28 | 85
316249 | 2022-08-09 16:08 | 40.2442 | Oxy_07 (PSt7-10) | 2022-07-29 11:26 | default | 87.5789 | %a.s. | 27.7774 | °C | 1015 | hPa | Humid | 36.4 | 0 |  | 0 | 21.998 | 77778.4291 | 335146.0865 | 28 | 85
316257 | 2022-08-09 16:08 | 40.2611 | Oxy_07 (PSt7-10) | 2022-07-29 11:26 | default | 87.5847 | %a.s. | 27.7795 | °C | 1015 | hPa | Humid | 36.4 | 0 |  | 0 | 21.997 | 77783.142 | 335151.4852 | 28 | 85
316266 | 2022-08-09 16:08 | 40.278 | Oxy_07 (PSt7-10) | 2022-07-29 11:26 | default | 87.5938 | %a.s. | 27.7866 | °C | 1015 | hPa | Humid | 36.4 | 0 |  | 0 | 21.995 | 77789.6125 | 335131.9796 | 28 | 85
316271 | 2022-08-09 16:08 | 40.2941 | Oxy_07 (PSt7-10) | 2022-07-29 11:26 | default | 87.5976 | %a.s. | 27.7731 | °C | 1015 | hPa | Humid | 36.4 | 0 |  | 0 | 21.996 | 77792.2294 | 335140.4224 | 28 | 85
316281 | 2022-08-09 16:08 | 40.311 | Oxy_07 (PSt7-10) | 2022-07-29 11:26 | default | 87.6043 | %a.s. | 27.7742 | °C | 1015 | hPa | Humid | 36.4 | 0 |  | 0 | 21.995 | 77777.8766 | 335129.2507 | 28 | 85
316293 | 2022-08-09 16:08 | 40.3279 | Oxy_07 (PSt7-10) | 2022-07-29 11:26 | default | 87.5889 | %a.s. | 27.7834 | °C | 1015 | hPa | Humid | 36.4 | 0 |  | 0 | 21.996 | 77786.1638 | 335137.5549 | 28 | 85
316298 | 2022-08-09 16:08 | 40.344 | Oxy_07 (PSt7-10) | 2022-07-29 11:26 | default | 87.6262 | %a.s. | 27.7753 | °C | 1015 | hPa | Humid | 36.4 | 0 |  | 0 | 21.992 | 77784.8222 | 335132.6433 | 28 | 85
316312 | 2022-08-09 16:08 | 40.3609 | Oxy_07 (PSt7-10) | 2022-07-29 11:26 | default | 87.5999 | %a.s. | 27.7705 | °C | 1015 | hPa | Humid | 36.4 | 0 |  | 0 | 21.996 | 77784.0994 | 335141.7794 | 28 | 85
316317 | 2022-08-09 16:08 | 40.3778 | Oxy_07 (PSt7-10) | 2022-07-29 11:26 | default | 87.6308 | %a.s. | 27.7698 | °C | 1015 | hPa | Humid | 36.4 | 0 |  | 0 | 21.992 | 77787.0141 | 335144.9933 | 28 | 85
316329 | 2022-08-09 16:08 | 40.3947 | Oxy_07 (PSt7-10) | 2022-07-29 11:26 | default | 87.6056 | %a.s. | 27.7726 | °C | 1015 | hPa | Humid | 36.4 | 0 |  | 0 | 21.995 | 77783.4469 | 335133.8986 | 28 | 85
316334 | 2022-08-09 16:08 | 40.4108 | Oxy_07 (PSt7-10) | 2022-07-29 11:26 | default | 87.6153 | %a.s. | 27.7791 | °C | 1015 | hPa | Humid | 36.4 | 0 |  | 0 | 21.993 | 77770.4531 | 335123.461 | 28 | 85
316346 | 2022-08-09 16:08 | 40.4277 | Oxy_07 (PSt7-10) | 2022-07-29 11:26 | default | 87.6107 | %a.s. | 27.7756 | °C | 1015 | hPa | Humid | 36.4 | 0 |  | 0 | 21.994 | 77780.033 | 335132.6932 | 28 | 85
316356 | 2022-08-09 16:08 | 40.4445 | Oxy_07 (PSt7-10) | 2022-07-29 11:26 | default | 87.6264 | %a.s. | 27.775 | °C | 1015 | hPa | Humid | 36.4 | 0 |  | 0 | 21.992 | 77773.8349 | 335129.7327 | 28 | 85
316361 | 2022-08-09 16:08 | 40.4606 | Oxy_07 (PSt7-10) | 2022-07-29 11:26 | default | 87.6049 | %a.s. | 27.7645 | °C | 1015 | hPa | Humid | 36.4 | 0 |  | 0 | 21.996 | 77772.1468 | 335128.7513 | 28 | 85
316370 | 2022-08-09 16:08 | 40.4775 | Oxy_07 (PSt7-10) | 2022-07-29 11:26 | default | 87.6241 | %a.s. | 27.7777 | °C | 1015 | hPa | Humid | 36.4 | 0 |  | 0 | 21.992 | 77763.6312 | 335130.6544 | 28 | 85
316382 | 2022-08-09 16:08 | 40.4944 | Oxy_07 (PSt7-10) | 2022-07-29 11:26 | default | 87.66 | %a.s. | 27.7712 | °C | 1015 | hPa | Humid | 36.4 | 0 |  | 0 | 21.988 | 77771.0035 | 335136.4236 | 28 | 85
316392 | 2022-08-09 16:08 | 40.5114 | Oxy_07 (PSt7-10) | 2022-07-29 11:26 | default | 87.6498 | %a.s. | 27.7743 | °C | 1015 | hPa | Humid | 36.4 | 0 |  | 0 | 21.989 | 77761.4205 | 335130.1195 | 28 | 85
316397 | 2022-08-09 16:08 | 40.5275 | Oxy_07 (PSt7-10) | 2022-07-29 11:26 | default | 87.6208 | %a.s. | 27.7547 | °C | 1015 | hPa | Humid | 36.4 | 0 |  | 0 | 21.995 | 77764.0281 | 335132.6184 | 28 | 85
316409 | 2022-08-09 16:08 | 40.5444 | Oxy_07 (PSt7-10) | 2022-07-29 11:26 | default | 87.6541 | %a.s. | 27.7603 | °C | 1015 | hPa | Humid | 36.4 | 0 |  | 0 | 21.99 | 77769.4607 | 335131.5525 | 28 | 85
316419 | 2022-08-09 16:08 | 40.5613 | Oxy_07 (PSt7-10) | 2022-07-29 11:26 | default | 87.6512 | %a.s. | 27.7727 | °C | 1015 | hPa | Humid | 36.4 | 0 |  | 0 | 21.989 | 77772.3433 | 335128.9642 | 28 | 85
316424 | 2022-08-09 16:08 | 40.5773 | Oxy_07 (PSt7-10) | 2022-07-29 11:26 | default | 87.6049 | %a.s. | 27.7824 | °C | 1015 | hPa | Humid | 36.4 | 0 |  | 0 | 21.994 | 77761.3479 | 335129.0045 | 28 | 85
316440 | 2022-08-09 16:08 | 40.5942 | Oxy_07 (PSt7-10) | 2022-07-29 11:26 | default | 87.5879 | %a.s. | 27.7756 | °C | 1015 | hPa | Humid | 36.4 | 0 |  | 0 | 21.997 | 77765.3806 | 335136.6663 | 28 | 85
316446 | 2022-08-09 16:08 | 40.6111 | Oxy_07 (PSt7-10) | 2022-07-29 11:26 | default | 87.6001 | %a.s. | 27.7792 | °C | 1015 | hPa | Humid | 36.4 | 0 |  | 0 | 21.995 | 77771.7491 | 335131.6062 | 28 | 85
316455 | 2022-08-09 16:08 | 40.6281 | Oxy_07 (PSt7-10) | 2022-07-29 11:26 | default | 87.6173 | %a.s. | 27.7857 | °C | 1015 | hPa | Humid | 36.4 | 0 |  | 0 | 21.992 | 77768.559 | 335146.2455 | 28 | 85
316460 | 2022-08-09 16:08 | 40.6441 | Oxy_07 (PSt7-10) | 2022-07-29 11:26 | default | 87.6321 | %a.s. | 27.7683 | °C | 1015 | hPa | Humid | 36.4 | 0 |  | 0 | 21.992 | 77768.7579 | 335129.3278 | 28 | 85
316473 | 2022-08-09 16:08 | 40.661 | Oxy_07 (PSt7-10) | 2022-07-29 11:26 | default | 87.579 | %a.s. | 27.7862 | °C | 1015 | hPa | Humid | 36.4 | 0 |  | 0 | 21.997 | 77769.3234 | 335133.0722 | 28 | 85
316482 | 2022-08-09 16:08 | 40.6779 | Oxy_07 (PSt7-10) | 2022-07-29 11:26 | default | 87.6536 | %a.s. | 27.7609 | °C | 1015 | hPa | Humid | 36.4 | 0 |  | 0 | 21.99 | 77761.6918 | 335134.693 | 28 | 85
316487 | 2022-08-09 16:08 | 40.694 | Oxy_07 (PSt7-10) | 2022-07-29 11:26 | default | 87.6244 | %a.s. | 27.7684 | °C | 1015 | hPa | Humid | 36.4 | 0 |  | 0 | 21.993 | 77760.7115 | 335130.0424 | 28 | 85
316499 | 2022-08-09 16:08 | 40.7108 | Oxy_07 (PSt7-10) | 2022-07-29 11:26 | default | 87.6702 | %a.s. | 27.7592 | °C | 1015 | hPa | Humid | 36.4 | 0 |  | 0 | 21.988 | 77773.0565 | 335122.1378 | 28 | 85
316509 | 2022-08-09 16:08 | 40.7278 | Oxy_07 (PSt7-10) | 2022-07-29 11:26 | default | 87.6133 | %a.s. | 27.7815 | °C | 1015 | hPa | Humid | 36.4 | 0 |  | 0 | 21.993 | 77768.0444 | 335119.3463 | 28 | 85
316518 | 2022-08-09 16:08 | 40.7447 | Oxy_07 (PSt7-10) | 2022-07-29 11:26 | default | 87.5868 | %a.s. | 27.7769 | °C | 1015 | hPa | Humid | 36.4 | 0 |  | 0 | 21.997 | 77767.1187 | 335134.1958 | 28 | 85
316528 | 2022-08-09 16:08 | 40.7608 | Oxy_07 (PSt7-10) | 2022-07-29 11:26 | default | 87.5818 | %a.s. | 27.7829 | °C | 1015 | hPa | Humid | 36.4 | 0 |  | 0 | 21.997 | 77767.8197 | 335140.3264 | 28 | 85
316535 | 2022-08-09 16:08 | 40.7777 | Oxy_07 (PSt7-10) | 2022-07-29 11:26 | default | 87.5675 | %a.s. | 27.7729 | °C | 1015 | hPa | Humid | 36.4 | 0 |  | 0 | 22 | 77768.8274 | 335142.0014 | 28 | 85
316545 | 2022-08-09 16:08 | 40.7946 | Oxy_07 (PSt7-10) | 2022-07-29 11:26 | default | 87.5995 | %a.s. | 27.7798 | °C | 1015 | hPa | Humid | 36.4 | 0 |  | 0 | 21.995 | 77773.3684 | 335135.8352 | 28 | 85
316550 | 2022-08-09 16:08 | 40.8107 | Oxy_07 (PSt7-10) | 2022-07-29 11:26 | default | 87.6194 | %a.s. | 27.7564 | °C | 1015 | hPa | Humid | 36.4 | 0 |  | 0 | 21.995 | 77771.142 | 335136.9115 | 28 | 85
316562 | 2022-08-09 16:08 | 40.8277 | Oxy_07 (PSt7-10) | 2022-07-29 11:26 | default | 87.6298 | %a.s. | 27.771 | °C | 1015 | hPa | Humid | 36.4 | 0 |  | 0 | 21.992 | 77775.7158 | 335138.1016 | 28 | 85
316570 | 2022-08-09 16:08 | 40.8446 | Oxy_07 (PSt7-10) | 2022-07-29 11:26 | default | 87.5841 | %a.s. | 27.7622 | °C | 1015 | hPa | Humid | 36.4 | 0 |  | 0 | 21.999 | 77778.4153 | 335143.8833 | 28 | 85
316577 | 2022-08-09 16:08 | 40.8607 | Oxy_07 (PSt7-10) | 2022-07-29 11:26 | default | 87.5411 | %a.s. | 27.7772 | °C | 1015 | hPa | Humid | 36.4 | 0 |  | 0 | 22.003 | 77788.4921 | 335135.539 | 28 | 85
316592 | 2022-08-09 16:08 | 40.8776 | Oxy_07 (PSt7-10) | 2022-07-29 11:26 | default | 87.5912 | %a.s. | 27.7807 | °C | 1015 | hPa | Humid | 36.4 | 0 |  | 0 | 21.996 | 77776.4548 | 335130.5445 | 28 | 85
316598 | 2022-08-09 16:08 | 40.8945 | Oxy_07 (PSt7-10) | 2022-07-29 11:26 | default | 87.6082 | %a.s. | 27.7696 | °C | 1015 | hPa | Humid | 36.4 | 0 |  | 0 | 21.995 | 77781.8247 | 335143.2675 | 28 | 85
316604 | 2022-08-09 16:08 | 40.9106 | Oxy_07 (PSt7-10) | 2022-07-29 11:26 | default | 87.5877 | %a.s. | 27.7848 | °C | 1015 | hPa | Humid | 36.4 | 0 |  | 0 | 21.996 | 77781.123 | 335127.9522 | 28 | 85
316613 | 2022-08-09 16:08 | 40.9274 | Oxy_07 (PSt7-10) | 2022-07-29 11:26 | default | 87.5706 | %a.s. | 27.7781 | °C | 1015 | hPa | Humid | 36.4 | 0 |  | 0 | 21.999 | 77776.5838 | 335130.0742 | 28 | 85
316630 | 2022-08-09 16:08 | 40.9443 | Oxy_07 (PSt7-10) | 2022-07-29 11:26 | default | 87.5706 | %a.s. | 27.7781 | °C | 1015 | hPa | Humid | 36.4 | 0 |  | 0 | 21.999 | 77775.8648 | 335139.0645 | 28 | 85
316634 | 2022-08-09 16:08 | 40.9612 | Oxy_07 (PSt7-10) | 2022-07-29 11:26 | default | 87.5919 | %a.s. | 27.7799 | °C | 1015 | hPa | Humid | 36.4 | 0 |  | 0 | 21.996 | 77780.6053 | 335134.6805 | 28 | 85
316632 | 2022-08-09 16:08 | 40.9773 | Oxy_07 (PSt7-10) | 2022-07-29 11:26 | default | 87.5733 | %a.s. | 27.775 | °C | 1015 | hPa | Humid | 36.4 | 0 |  | 0 | 21.999 | 77777.5259 | 335130.2403 | 28 | 85
316644 | 2022-08-09 16:08 | 40.9942 | Oxy_07 (PSt7-10) | 2022-07-29 11:26 | default | 87.5891 | %a.s. | 27.7832 | °C | 1015 | hPa | Humid | 36.4 | 0 |  | 0 | 21.996 | 77776.135 | 335140.2191 | 28 | 85
316654 | 2022-08-09 16:08 | 41.0111 | Oxy_07 (PSt7-10) | 2022-07-29 11:26 | default | 87.5947 | %a.s. | 27.7676 | °C | 1015 | hPa | Humid | 36.4 | 0 |  | 0 | 21.997 | 77769.1298 | 335140.9931 | 28 | 85
316671 | 2022-08-09 16:08 | 41.028 | Oxy_07 (PSt7-10) | 2022-07-29 11:26 | default | 87.6233 | %a.s. | 27.7698 | °C | 1015 | hPa | Humid | 36.4 | 0 |  | 0 | 21.993 | 77773.9682 | 335144.2208 | 28 | 85
316676 | 2022-08-09 16:08 | 41.0441 | Oxy_07 (PSt7-10) | 2022-07-29 11:26 | default | 87.5646 | %a.s. | 27.7853 | °C | 1015 | hPa | Humid | 36.4 | 0 |  | 0 | 21.999 | 77777.6791 | 335146.9745 | 28 | 85
316691 | 2022-08-09 16:08 | 41.061 | Oxy_07 (PSt7-10) | 2022-07-29 11:26 | default | 87.5599 | %a.s. | 27.7818 | °C | 1015 | hPa | Humid | 36.4 | 0 |  | 0 | 22 | 77777.0008 | 335142.4534 | 28 | 85
316696 | 2022-08-09 16:08 | 41.0779 | Oxy_07 (PSt7-10) | 2022-07-29 11:26 | default | 87.5579 | %a.s. | 27.7842 | °C | 1015 | hPa | Humid | 36.4 | 0 |  | 0 | 22 | 77778.3169 | 335147.2919 | 28 | 85
316703 | 2022-08-09 16:08 | 41.0939 | Oxy_07 (PSt7-10) | 2022-07-29 11:26 | default | 87.5626 | %a.s. | 27.7876 | °C | 1015 | hPa | Humid | 36.4 | 0 |  | 0 | 21.999 | 77774.218 | 335134.8695 | 28 | 85
316719 | 2022-08-09 16:08 | 41.1108 | Oxy_07 (PSt7-10) | 2022-07-29 11:26 | default | 87.5783 | %a.s. | 27.778 | °C | 1015 | hPa | Humid | 36.4 | 0 |  | 0 | 21.998 | 77769.8839 | 335140.41 | 28 | 85
316722 | 2022-08-09 16:08 | 41.1278 | Oxy_07 (PSt7-10) | 2022-07-29 11:26 | default | 87.6034 | %a.s. | 27.7753 | °C | 1015 | hPa | Humid | 36.4 | 0 |  | 0 | 21.995 | 77775.5737 | 335144.6085 | 28 | 85
316734 | 2022-08-09 16:08 | 41.1447 | Oxy_07 (PSt7-10) | 2022-07-29 11:26 | default | 87.5994 | %a.s. | 27.771 | °C | 1015 | hPa | Humid | 36.4 | 0 |  | 0 | 21.996 | 77774.6631 | 335136.5784 | 28 | 85
316739 | 2022-08-09 16:09 | 41.1607 | Oxy_07 (PSt7-10) | 2022-07-29 11:26 | default | 87.5536 | %a.s. | 27.7714 | °C | 1015 | hPa | Humid | 36.4 | 0 |  | 0 | 22.002 | 77772.1149 | 335135.5253 | 28 | 85
316754 | 2022-08-09 16:09 | 41.1777 | Oxy_07 (PSt7-10) | 2022-07-29 11:26 | default | 87.5783 | %a.s. | 27.769 | °C | 1015 | hPa | Humid | 36.4 | 0 |  | 0 | 21.999 | 77778.3036 | 335138.8809 | 28 | 85
316765 | 2022-08-09 16:09 | 41.1945 | Oxy_07 (PSt7-10) | 2022-07-29 11:26 | default | 87.5484 | %a.s. | 27.7686 | °C | 1015 | hPa | Humid | 36.4 | 0 |  | 0 | 22.003 | 77775.9403 | 335157.1204 | 28 | 85
316766 | 2022-08-09 16:09 | 41.2106 | Oxy_07 (PSt7-10) | 2022-07-29 11:26 | default | 87.561 | %a.s. | 27.7805 | °C | 1015 | hPa | Humid | 36.4 | 0 |  | 0 | 22 | 77771.3594 | 335140.9733 | 28 | 85
316775 | 2022-08-09 16:09 | 41.2275 | Oxy_07 (PSt7-10) | 2022-07-29 11:26 | default | 87.5733 | %a.s. | 27.7928 | °C | 1015 | hPa | Humid | 36.4 | 0 |  | 0 | 21.997 | 77763.761 | 335142.7179 | 28 | 85
316789 | 2022-08-09 16:09 | 41.2444 | Oxy_07 (PSt7-10) | 2022-07-29 11:26 | default | 87.5714 | %a.s. | 27.7772 | °C | 1015 | hPa | Humid | 36.4 | 0 |  | 0 | 21.999 | 77767.0905 | 335146.255 | 28 | 85
316794 | 2022-08-09 16:09 | 41.2613 | Oxy_07 (PSt7-10) | 2022-07-29 11:26 | default | 87.6128 | %a.s. | 27.7821 | °C | 1015 | hPa | Humid | 36.4 | 0 |  | 0 | 21.993 | 77768.8941 | 335149.1193 | 28 | 85
316808 | 2022-08-09 16:09 | 41.2773 | Oxy_07 (PSt7-10) | 2022-07-29 11:26 | default | 87.5868 | %a.s. | 27.7769 | °C | 1015 | hPa | Humid | 36.4 | 0 |  | 0 | 21.997 | 77756.3031 | 335157.9381 | 28 | 85
316819 | 2022-08-09 16:09 | 41.2942 | Oxy_07 (PSt7-10) | 2022-07-29 11:26 | default | 87.5966 | %a.s. | 27.7922 | °C | 1015 | hPa | Humid | 36.4 | 0 |  | 0 | 21.994 | 77758.5581 | 335143.3567 | 28 | 85
316828 | 2022-08-09 16:09 | 41.3111 | Oxy_07 (PSt7-10) | 2022-07-29 11:26 | default | 87.5984 | %a.s. | 27.7812 | °C | 1015 | hPa | Humid | 36.4 | 0 |  | 0 | 21.995 | 77753.7184 | 335151.1907 | 28 | 85
316831 | 2022-08-09 16:09 | 41.328 | Oxy_07 (PSt7-10) | 2022-07-29 11:26 | default | 87.6247 | %a.s. | 27.7771 | °C | 1015 | hPa | Humid | 36.4 | 0 |  | 0 | 21.992 | 77757.8677 | 335145.1171 | 28 | 85
316844 | 2022-08-09 16:09 | 41.344 | Oxy_07 (PSt7-10) | 2022-07-29 11:26 | default | 87.6354 | %a.s. | 27.7734 | °C | 1015 | hPa | Humid | 36.4 | 0 |  | 0 | 21.991 | 77758.1642 | 335139.7401 | 28 | 85
316850 | 2022-08-09 16:09 | 41.3609 | Oxy_07 (PSt7-10) | 2022-07-29 11:26 | default | 87.5998 | %a.s. | 27.7706 | °C | 1015 | hPa | Humid | 36.4 | 0 |  | 0 | 21.996 | 77757.8242 | 335159.3645 | 28 | 85
316860 | 2022-08-09 16:09 | 41.3779 | Oxy_07 (PSt7-10) | 2022-07-29 11:26 | default | 87.5734 | %a.s. | 27.7838 | °C | 1015 | hPa | Humid | 36.4 | 0 |  | 0 | 21.998 | 77762.9388 | 335149.3877 | 28 | 85
316872 | 2022-08-09 16:09 | 41.3939 | Oxy_07 (PSt7-10) | 2022-07-29 11:26 | default | 87.5794 | %a.s. | 27.7768 | °C | 1015 | hPa | Humid | 36.4 | 0 |  | 0 | 21.998 | 77763.1852 | 335150.7615 | 28 | 85
316880 | 2022-08-09 16:09 | 41.4108 | Oxy_07 (PSt7-10) | 2022-07-29 11:26 | default | 87.6223 | %a.s. | 27.7798 | °C | 1015 | hPa | Humid | 36.4 | 0 |  | 0 | 21.992 | 77757.062 | 335160.1456 | 28 | 85
316886 | 2022-08-09 16:09 | 41.4277 | Oxy_07 (PSt7-10) | 2022-07-29 11:26 | default | 87.5708 | %a.s. | 27.7779 | °C | 1015 | hPa | Humid | 36.4 | 0 |  | 0 | 21.999 | 77758.2866 | 335147.0588 | 28 | 85
316895 | 2022-08-09 16:09 | 41.4446 | Oxy_07 (PSt7-10) | 2022-07-29 11:26 | default | 87.5892 | %a.s. | 27.7831 | °C | 1015 | hPa | Humid | 36.4 | 0 |  | 0 | 21.996 | 77767.6682 | 335150.3184 | 28 | 85
316906 | 2022-08-09 16:09 | 41.4607 | Oxy_07 (PSt7-10) | 2022-07-29 11:26 | default | 87.612 | %a.s. | 27.7831 | °C | 1015 | hPa | Humid | 36.4 | 0 |  | 0 | 21.993 | 77770.7953 | 335159.2963 | 28 | 85
316916 | 2022-08-09 16:09 | 41.4776 | Oxy_07 (PSt7-10) | 2022-07-29 11:26 | default | 87.6232 | %a.s. | 27.7698 | °C | 1015 | hPa | Humid | 36.4 | 0 |  | 0 | 21.993 | 77763.9099 | 335165.5124 | 28 | 85
316921 | 2022-08-09 16:09 | 41.4945 | Oxy_07 (PSt7-10) | 2022-07-29 11:26 | default | 87.5872 | %a.s. | 27.7765 | °C | 1015 | hPa | Humid | 36.4 | 0 |  | 0 | 21.997 | 77762.3182 | 335150.326 | 28 | 85
316932 | 2022-08-09 16:09 | 41.5114 | Oxy_07 (PSt7-10) | 2022-07-29 11:26 | default | 87.6067 | %a.s. | 27.7893 | °C | 1015 | hPa | Humid | 36.4 | 0 |  | 0 | 21.993 | 77770.0764 | 335163.0792 | 28 | 85
316944 | 2022-08-09 16:09 | 41.5274 | Oxy_07 (PSt7-10) | 2022-07-29 11:26 | default | 87.5934 | %a.s. | 27.787 | °C | 1015 | hPa | Humid | 36.4 | 0 |  | 0 | 21.995 | 77766.2751 | 335159.2675 | 28 | 85
316953 | 2022-08-09 16:09 | 41.5443 | Oxy_07 (PSt7-10) | 2022-07-29 11:26 | default | 87.5892 | %a.s. | 27.8009 | °C | 1015 | hPa | Humid | 36.4 | 0 |  | 0 | 21.994 | 77765.0475 | 335167.0938 | 28 | 85
316956 | 2022-08-09 16:09 | 41.5612 | Oxy_07 (PSt7-10) | 2022-07-29 11:26 | default | 87.5978 | %a.s. | 27.7819 | °C | 1015 | hPa | Humid | 36.4 | 0 |  | 0 | 21.995 | 77772.5894 | 335159.8129 | 28 | 85
316970 | 2022-08-09 16:09 | 41.5773 | Oxy_07 (PSt7-10) | 2022-07-29 11:26 | default | 87.5592 | %a.s. | 27.7826 | °C | 1015 | hPa | Humid | 36.4 | 0 |  | 0 | 22 | 77769.8303 | 335156.0763 | 28 | 85
316978 | 2022-08-09 16:09 | 41.5941 | Oxy_07 (PSt7-10) | 2022-07-29 11:26 | default | 87.5538 | %a.s. | 27.7979 | °C | 1015 | hPa | Humid | 36.4 | 0 |  | 0 | 21.999 | 77779.7586 | 335171.7572 | 28 | 85
316987 | 2022-08-09 16:09 | 41.611 | Oxy_07 (PSt7-10) | 2022-07-29 11:26 | default | 87.5707 | %a.s. | 27.769 | °C | 1015 | hPa | Humid | 36.4 | 0 |  | 0 | 22 | 77773.7824 | 335166.8057 | 28 | 85
316995 | 2022-08-09 16:09 | 41.628 | Oxy_07 (PSt7-10) | 2022-07-29 11:26 | default | 87.6079 | %a.s. | 27.7699 | °C | 1015 | hPa | Humid | 36.4 | 0 |  | 0 | 21.995 | 77767.8943 | 335162.7183 | 28 | 85
317007 | 2022-08-09 16:09 | 41.644 | Oxy_07 (PSt7-10) | 2022-07-29 11:26 | default | 87.5416 | %a.s. | 27.7856 | °C | 1015 | hPa | Humid | 36.4 | 0 |  | 0 | 22.002 | 77780.2771 | 335155.9015 | 28 | 85
317015 | 2022-08-09 16:09 | 41.6609 | Oxy_07 (PSt7-10) | 2022-07-29 11:26 | default | 87.5573 | %a.s. | 27.7759 | °C | 1015 | hPa | Humid | 36.4 | 0 |  | 0 | 22.001 | 77775.5801 | 335162.1592 | 28 | 85
317020 | 2022-08-09 16:09 | 41.6779 | Oxy_07 (PSt7-10) | 2022-07-29 11:26 | default | 87.5699 | %a.s. | 27.788 | °C | 1015 | hPa | Humid | 36.4 | 0 |  | 0 | 21.998 | 77774.0042 | 335172.0648 | 28 | 85
317033 | 2022-08-09 16:09 | 41.6939 | Oxy_07 (PSt7-10) | 2022-07-29 11:26 | default | 87.5704 | %a.s. | 27.7784 | °C | 1015 | hPa | Humid | 36.4 | 0 |  | 0 | 21.999 | 77778.377 | 335167.1921 | 28 | 85
317042 | 2022-08-09 16:09 | 41.7108 | Oxy_07 (PSt7-10) | 2022-07-29 11:26 | default | 87.5576 | %a.s. | 27.7845 | °C | 1015 | hPa | Humid | 36.4 | 0 |  | 0 | 22 | 77783.9566 | 335167.958 | 28 | 85
317053 | 2022-08-09 16:09 | 41.7277 | Oxy_07 (PSt7-10) | 2022-07-29 11:26 | default | 87.5604 | %a.s. | 27.7901 | °C | 1015 | hPa | Humid | 36.4 | 0 |  | 0 | 21.999 | 77776.1319 | 335174.6966 | 28 | 85
317055 | 2022-08-09 16:09 | 41.7446 | Oxy_07 (PSt7-10) | 2022-07-29 11:26 | default | 87.576 | %a.s. | 27.7807 | °C | 1015 | hPa | Humid | 36.4 | 0 |  | 0 | 21.998 | 77772.8782 | 335161.8313 | 28 | 85
317069 | 2022-08-09 16:09 | 41.7607 | Oxy_07 (PSt7-10) | 2022-07-29 11:26 | default | 87.5745 | %a.s. | 27.7736 | °C | 1015 | hPa | Humid | 36.4 | 0 |  | 0 | 21.999 | 77768.4793 | 335162.57 | 28 | 85
317080 | 2022-08-09 16:09 | 41.7776 | Oxy_07 (PSt7-10) | 2022-07-29 11:26 | default | 87.5848 | %a.s. | 27.7793 | °C | 1015 | hPa | Humid | 36.4 | 0 |  | 0 | 21.997 | 77765.3191 | 335159.681 | 28 | 85
317083 | 2022-08-09 16:09 | 41.7946 | Oxy_07 (PSt7-10) | 2022-07-29 11:26 | default | 87.6245 | %a.s. | 27.7683 | °C | 1015 | hPa | Humid | 36.4 | 0 |  | 0 | 21.993 | 77762.3538 | 335167.141 | 28 | 85
317090 | 2022-08-09 16:09 | 41.8106 | Oxy_07 (PSt7-10) | 2022-07-29 11:26 | default | 87.5998 | %a.s. | 27.7705 | °C | 1015 | hPa | Humid | 36.4 | 0 |  | 0 | 21.996 | 77760.0164 | 335169.1759 | 28 | 85
317106 | 2022-08-09 16:09 | 41.8275 | Oxy_07 (PSt7-10) | 2022-07-29 11:26 | default | 87.6057 | %a.s. | 27.7726 | °C | 1015 | hPa | Humid | 36.4 | 0 |  | 0 | 21.995 | 77762.1177 | 335169.4978 | 28 | 85
317118 | 2022-08-09 16:09 | 41.8444 | Oxy_07 (PSt7-10) | 2022-07-29 11:26 | default | 87.5599 | %a.s. | 27.8086 | °C | 1015 | hPa | Humid | 36.4 | 0 |  | 0 | 21.997 | 77760.2406 | 335165.6488 | 28 | 85
317131 | 2022-08-09 16:09 | 41.8614 | Oxy_07 (PSt7-10) | 2022-07-29 11:26 | default | 87.5696 | %a.s. | 27.7972 | °C | 1015 | hPa | Humid | 36.4 | 0 |  | 0 | 21.997 | 77755.0415 | 335164.5545 | 28 | 85
317124 | 2022-08-09 16:09 | 41.8774 | Oxy_07 (PSt7-10) | 2022-07-29 11:26 | default | 87.5661 | %a.s. | 27.7834 | °C | 1015 | hPa | Humid | 36.4 | 0 |  | 0 | 21.999 | 77755.494 | 335167.7075 | 28 | 85
317139 | 2022-08-09 16:09 | 41.8943 | Oxy_07 (PSt7-10) | 2022-07-29 11:26 | default | 87.5757 | %a.s. | 27.7811 | °C | 1015 | hPa | Humid | 36.4 | 0 |  | 0 | 21.998 | 77759.4469 | 335170.8283 | 28 | 85
317147 | 2022-08-09 16:09 | 41.9112 | Oxy_07 (PSt7-10) | 2022-07-29 11:26 | default | 87.5792 | %a.s. | 27.7859 | °C | 1015 | hPa | Humid | 36.4 | 0 |  | 0 | 21.997 | 77765.4193 | 335161.1502 | 28 | 85
317159 | 2022-08-09 16:09 | 41.9275 | Oxy_07 (PSt7-10) | 2022-07-29 11:26 | default | 87.5754 | %a.s. | 27.7994 | °C | 1015 | hPa | Humid | 36.4 | 0 |  | 0 | 21.996 | 77756.5736 | 335168.5187 | 28 | 85
317165 | 2022-08-09 16:09 | 41.9444 | Oxy_07 (PSt7-10) | 2022-07-29 11:26 | default | 87.5903 | %a.s. | 27.7908 | °C | 1015 | hPa | Humid | 36.4 | 0 |  | 0 | 21.995 | 77760.3039 | 335171.5049 | 28 | 85
317174 | 2022-08-09 16:09 | 41.9614 | Oxy_07 (PSt7-10) | 2022-07-29 11:26 | default | 87.5686 | %a.s. | 27.7805 | °C | 1015 | hPa | Humid | 36.4 | 0 |  | 0 | 21.999 | 77764.4808 | 335172.7762 | 28 | 85
317185 | 2022-08-09 16:09 | 41.9775 | Oxy_07 (PSt7-10) | 2022-07-29 11:26 | default | 87.6002 | %a.s. | 27.7791 | °C | 1015 | hPa | Humid | 36.4 | 0 |  | 0 | 21.995 | 77767.721 | 335171.098 | 28 | 85
317197 | 2022-08-09 16:09 | 41.9944 | Oxy_07 (PSt7-10) | 2022-07-29 11:26 | default | 87.5405 | %a.s. | 27.7779 | °C | 1015 | hPa | Humid | 36.4 | 0 |  | 0 | 22.003 | 77766.2545 | 335162.4992 | 28 | 85
317203 | 2022-08-09 16:09 | 42.0113 | Oxy_07 (PSt7-10) | 2022-07-29 11:26 | default | 87.5664 | %a.s. | 27.7831 | °C | 1015 | hPa | Humid | 36.4 | 0 |  | 0 | 21.999 | 77773.5748 | 335164.897 | 28 | 85
317207 | 2022-08-09 16:09 | 42.0273 | Oxy_07 (PSt7-10) | 2022-07-29 11:26 | default | 87.6099 | %a.s. | 27.7855 | °C | 1015 | hPa | Humid | 36.4 | 0 |  | 0 | 21.993 | 77765.0693 | 335172.5048 | 28 | 85
317222 | 2022-08-09 16:09 | 42.0442 | Oxy_07 (PSt7-10) | 2022-07-29 11:26 | default | 87.5689 | %a.s. | 27.7891 | °C | 1015 | hPa | Humid | 36.4 | 0 |  | 0 | 21.998 | 77779.0115 | 335176.5847 | 28 | 85
317230 | 2022-08-09 16:09 | 42.0611 | Oxy_07 (PSt7-10) | 2022-07-29 11:26 | default | 87.537 | %a.s. | 27.7731 | °C | 1015 | hPa | Humid | 36.4 | 0 |  | 0 | 22.004 | 77776.7415 | 335179.9714 | 28 | 85
317235 | 2022-08-09 16:09 | 42.078 | Oxy_07 (PSt7-10) | 2022-07-29 11:26 | default | 87.528 | %a.s. | 27.7927 | °C | 1015 | hPa | Humid | 36.4 | 0 |  | 0 | 22.003 | 77776.5803 | 335171.2389 | 28 | 85
317250 | 2022-08-09 16:09 | 42.0941 | Oxy_07 (PSt7-10) | 2022-07-29 11:26 | default | 87.5258 | %a.s. | 27.7863 | °C | 1015 | hPa | Humid | 36.4 | 0 |  | 0 | 22.004 | 77779.9965 | 335166.0536 | 28 | 85
317254 | 2022-08-09 16:09 | 42.1111 | Oxy_07 (PSt7-10) | 2022-07-29 11:26 | default | 87.564 | %a.s. | 27.786 | °C | 1015 | hPa | Humid | 36.4 | 0 |  | 0 | 21.999 | 77771.2288 | 335175.9296 | 28 | 85
317268 | 2022-08-09 16:09 | 42.128 | Oxy_07 (PSt7-10) | 2022-07-29 11:26 | default | 87.5996 | %a.s. | 27.7708 | °C | 1015 | hPa | Humid | 36.4 | 0 |  | 0 | 21.996 | 77777.6763 | 335170.7862 | 28 | 85
317270 | 2022-08-09 16:09 | 42.1442 | Oxy_07 (PSt7-10) | 2022-07-29 11:26 | default | 87.558 | %a.s. | 27.7752 | °C | 1015 | hPa | Humid | 36.4 | 0 |  | 0 | 22.001 | 77779.4937 | 335176.4416 | 28 | 85
317280 | 2022-08-09 16:10 | 42.1611 | Oxy_07 (PSt7-10) | 2022-07-29 11:26 | default | 87.5468 | %a.s. | 27.7884 | °C | 1015 | hPa | Humid | 36.4 | 0 |  | 0 | 22.001 | 77774.3943 | 335169.2652 | 28 | 85
317292 | 2022-08-09 16:10 | 42.178 | Oxy_07 (PSt7-10) | 2022-07-29 11:26 | default | 87.5558 | %a.s. | 27.7866 | °C | 1015 | hPa | Humid | 36.4 | 0 |  | 0 | 22 | 77778.2749 | 335170.8988 | 28 | 85
317299 | 2022-08-09 16:10 | 42.194 | Oxy_07 (PSt7-10) | 2022-07-29 11:26 | default | 87.5382 | %a.s. | 27.7896 | °C | 1015 | hPa | Humid | 36.4 | 0 |  | 0 | 22.002 | 77777.9316 | 335181.009 | 28 | 85
317310 | 2022-08-09 16:10 | 42.211 | Oxy_07 (PSt7-10) | 2022-07-29 11:26 | default | 87.5222 | %a.s. | 27.7906 | °C | 1015 | hPa | Humid | 36.4 | 0 |  | 0 | 22.004 | 77783.8136 | 335171.9683 | 28 | 85
317319 | 2022-08-09 16:10 | 42.2279 | Oxy_07 (PSt7-10) | 2022-07-29 11:26 | default | 87.5522 | %a.s. | 27.7819 | °C | 1015 | hPa | Humid | 36.4 | 0 |  | 0 | 22.001 | 77776.0947 | 335168.9636 | 28 | 85
317332 | 2022-08-09 16:10 | 42.2447 | Oxy_07 (PSt7-10) | 2022-07-29 11:26 | default | 87.5673 | %a.s. | 27.791 | °C | 1015 | hPa | Humid | 36.4 | 0 |  | 0 | 21.998 | 77782.0956 | 335165.9708 | 28 | 85
317341 | 2022-08-09 16:10 | 42.2608 | Oxy_07 (PSt7-10) | 2022-07-29 11:26 | default | 87.5424 | %a.s. | 27.7935 | °C | 1015 | hPa | Humid | 36.4 | 0 |  | 0 | 22.001 | 77783.441 | 335184.7284 | 28 | 85
317350 | 2022-08-09 16:10 | 42.2777 | Oxy_07 (PSt7-10) | 2022-07-29 11:26 | default | 87.5419 | %a.s. | 27.7941 | °C | 1015 | hPa | Humid | 36.4 | 0 |  | 0 | 22.001 | 77780.043 | 335177.7531 | 28 | 85
317352 | 2022-08-09 16:10 | 42.2946 | Oxy_07 (PSt7-10) | 2022-07-29 11:26 | default | 87.548 | %a.s. | 27.7869 | °C | 1015 | hPa | Humid | 36.4 | 0 |  | 0 | 22.001 | 77779.5019 | 335178.1403 | 28 | 85
317365 | 2022-08-09 16:10 | 42.3107 | Oxy_07 (PSt7-10) | 2022-07-29 11:26 | default | 87.5258 | %a.s. | 27.7863 | °C | 1015 | hPa | Humid | 36.4 | 0 |  | 0 | 22.004 | 77779.6213 | 335174.0968 | 28 | 85
317370 | 2022-08-09 16:10 | 42.3277 | Oxy_07 (PSt7-10) | 2022-07-29 11:26 | default | 87.5207 | %a.s. | 27.8012 | °C | 1015 | hPa | Humid | 36.4 | 0 |  | 0 | 22.003 | 77772.949 | 335181.7707 | 28 | 85
317382 | 2022-08-09 16:10 | 42.3446 | Oxy_07 (PSt7-10) | 2022-07-29 11:26 | default | 87.5649 | %a.s. | 27.7849 | °C | 1015 | hPa | Humid | 36.4 | 0 |  | 0 | 21.999 | 77776.1391 | 335183.3762 | 28 | 85
317394 | 2022-08-09 16:10 | 42.3607 | Oxy_07 (PSt7-10) | 2022-07-29 11:26 | default | 87.5906 | %a.s. | 27.7814 | °C | 1015 | hPa | Humid | 36.4 | 0 |  | 0 | 21.996 | 77781.1009 | 335175.2399 | 28 | 85
317398 | 2022-08-09 16:10 | 42.3777 | Oxy_07 (PSt7-10) | 2022-07-29 11:26 | default | 87.5644 | %a.s. | 27.7855 | °C | 1015 | hPa | Humid | 36.4 | 0 |  | 0 | 21.999 | 77776.1489 | 335182.1354 | 28 | 85
317406 | 2022-08-09 16:10 | 42.3946 | Oxy_07 (PSt7-10) | 2022-07-29 11:26 | default | 87.5432 | %a.s. | 27.7926 | °C | 1015 | hPa | Humid | 36.4 | 0 |  | 0 | 22.001 | 77775.8683 | 335183.5315 | 28 | 85
317414 | 2022-08-09 16:10 | 42.4106 | Oxy_07 (PSt7-10) | 2022-07-29 11:26 | default | 87.5364 | %a.s. | 27.7827 | °C | 1015 | hPa | Humid | 36.4 | 0 |  | 0 | 22.003 | 77775.8226 | 335192.85 | 28 | 85
317428 | 2022-08-09 16:10 | 42.4275 | Oxy_07 (PSt7-10) | 2022-07-29 11:26 | default | 87.5174 | %a.s. | 27.7872 | °C | 1015 | hPa | Humid | 36.4 | 0 |  | 0 | 22.005 | 77776.1244 | 335182.6569 | 28 | 85
317435 | 2022-08-09 16:10 | 42.4444 | Oxy_07 (PSt7-10) | 2022-07-29 11:26 | default | 87.5528 | %a.s. | 27.7813 | °C | 1015 | hPa | Humid | 36.4 | 0 |  | 0 | 22.001 | 77779.0515 | 335186.7955 | 28 | 85
317442 | 2022-08-09 16:10 | 42.4613 | Oxy_07 (PSt7-10) | 2022-07-29 11:26 | default | 87.6208 | %a.s. | 27.7727 | °C | 1015 | hPa | Humid | 36.4 | 0 |  | 0 | 21.993 | 77774.6661 | 335179.9545 | 28 | 85
317450 | 2022-08-09 16:10 | 42.4774 | Oxy_07 (PSt7-10) | 2022-07-29 11:26 | default | 87.5547 | %a.s. | 27.7969 | °C | 1015 | hPa | Humid | 36.4 | 0 |  | 0 | 21.999 | 77768.9806 | 335190.138 | 28 | 85
317461 | 2022-08-09 16:10 | 42.4943 | Oxy_07 (PSt7-10) | 2022-07-29 11:26 | default | 87.5377 | %a.s. | 27.8081 | °C | 1015 | hPa | Humid | 36.4 | 0 |  | 0 | 22 | 77774.0236 | 335189.654 | 28 | 85
317469 | 2022-08-09 16:10 | 42.5112 | Oxy_07 (PSt7-10) | 2022-07-29 11:26 | default | 87.5491 | %a.s. | 27.7946 | °C | 1015 | hPa | Humid | 36.4 | 0 |  | 0 | 22 | 77781.1724 | 335187.9343 | 28 | 85
317484 | 2022-08-09 16:10 | 42.5273 | Oxy_07 (PSt7-10) | 2022-07-29 11:26 | default | 87.5414 | %a.s. | 27.7946 | °C | 1015 | hPa | Humid | 36.4 | 0 |  | 0 | 22.001 | 77773.4973 | 335181.5646 | 28 | 85
317488 | 2022-08-09 16:10 | 42.5442 | Oxy_07 (PSt7-10) | 2022-07-29 11:26 | default | 87.5582 | %a.s. | 27.7838 | °C | 1015 | hPa | Humid | 36.4 | 0 |  | 0 | 22 | 77780.0351 | 335195.371 | 28 | 85
317496 | 2022-08-09 16:10 | 42.5611 | Oxy_07 (PSt7-10) | 2022-07-29 11:26 | default | 87.5789 | %a.s. | 27.7863 | °C | 1015 | hPa | Humid | 36.4 | 0 |  | 0 | 21.997 | 77775.859 | 335187.8255 | 28 | 85
317508 | 2022-08-09 16:10 | 42.578 | Oxy_07 (PSt7-10) | 2022-07-29 11:26 | default | 87.5262 | %a.s. | 27.8036 | °C | 1015 | hPa | Humid | 36.4 | 0 |  | 0 | 22.002 | 77776.6049 | 335193.0422 | 28 | 85
317520 | 2022-08-09 16:10 | 42.5941 | Oxy_07 (PSt7-10) | 2022-07-29 11:26 | default | 87.5768 | %a.s. | 27.7887 | °C | 1015 | hPa | Humid | 36.4 | 0 |  | 0 | 21.997 | 77779.9566 | 335188.1428 | 28 | 85
317524 | 2022-08-09 16:10 | 42.6111 | Oxy_07 (PSt7-10) | 2022-07-29 11:26 | default | 87.5456 | %a.s. | 27.7808 | °C | 1015 | hPa | Humid | 36.4 | 0 |  | 0 | 22.002 | 77774.7768 | 335180.486 | 28 | 85
317535 | 2022-08-09 16:10 | 42.628 | Oxy_07 (PSt7-10) | 2022-07-29 11:26 | default | 87.5421 | %a.s. | 27.8028 | °C | 1015 | hPa | Humid | 36.4 | 0 |  | 0 | 22 | 77772.13 | 335188.0713 | 28 | 85
317547 | 2022-08-09 16:10 | 42.644 | Oxy_07 (PSt7-10) | 2022-07-29 11:26 | default | 87.5508 | %a.s. | 27.8015 | °C | 1015 | hPa | Humid | 36.4 | 0 |  | 0 | 21.999 | 77774.9681 | 335191.2689 | 28 | 85
317555 | 2022-08-09 16:10 | 42.6609 | Oxy_07 (PSt7-10) | 2022-07-29 11:26 | default | 87.5448 | %a.s. | 27.7996 | °C | 1015 | hPa | Humid | 36.4 | 0 |  | 0 | 22 | 77773.9614 | 335192.7829 | 28 | 85
317562 | 2022-08-09 16:10 | 42.6778 | Oxy_07 (PSt7-10) | 2022-07-29 11:26 | default | 87.6064 | %a.s. | 27.7896 | °C | 1015 | hPa | Humid | 36.4 | 0 |  | 0 | 21.993 | 77772.5395 | 335197.0392 | 28 | 85
317571 | 2022-08-09 16:10 | 42.6947 | Oxy_07 (PSt7-10) | 2022-07-29 11:26 | default | 87.5905 | %a.s. | 27.7905 | °C | 1015 | hPa | Humid | 36.4 | 0 |  | 0 | 21.995 | 77778.3156 | 335204.1569 | 28 | 85
317583 | 2022-08-09 16:10 | 42.7107 | Oxy_07 (PSt7-10) | 2022-07-29 11:26 | default | 87.5624 | %a.s. | 27.7878 | °C | 1015 | hPa | Humid | 36.4 | 0 |  | 0 | 21.999 | 77774.8057 | 335202.1617 | 28 | 85
317586 | 2022-08-09 16:10 | 42.7276 | Oxy_07 (PSt7-10) | 2022-07-29 11:26 | default | 87.5838 | %a.s. | 27.7984 | °C | 1015 | hPa | Humid | 36.4 | 0 |  | 0 | 21.995 | 77775.7031 | 335188.3407 | 28 | 85
317595 | 2022-08-09 16:10 | 42.7445 | Oxy_07 (PSt7-10) | 2022-07-29 11:26 | default | 87.5507 | %a.s. | 27.8016 | °C | 1015 | hPa | Humid | 36.4 | 0 |  | 0 | 21.999 | 77778.5201 | 335213.4245 | 28 | 85
317614 | 2022-08-09 16:10 | 42.7606 | Oxy_07 (PSt7-10) | 2022-07-29 11:26 | default | 87.5458 | %a.s. | 27.7626 | °C | 1015 | hPa | Humid | 36.4 | 0 |  | 0 | 22.004 | 77780.0467 | 335203.0536 | 28 | 85
317616 | 2022-08-09 16:10 | 42.7775 | Oxy_07 (PSt7-10) | 2022-07-29 11:26 | default | 87.5263 | %a.s. | 27.7857 | °C | 1015 | hPa | Humid | 36.4 | 0 |  | 0 | 22.004 | 77784.4431 | 335206.0971 | 28 | 85
317617 | 2022-08-09 16:10 | 42.7944 | Oxy_07 (PSt7-10) | 2022-07-29 11:26 | default | 87.5714 | %a.s. | 27.7952 | °C | 1015 | hPa | Humid | 36.4 | 0 |  | 0 | 21.997 | 77795.0975 | 335205.8821 | 28 | 85
317631 | 2022-08-09 16:10 | 42.8114 | Oxy_07 (PSt7-10) | 2022-07-29 11:26 | default | 87.5394 | %a.s. | 27.806 | °C | 1015 | hPa | Humid | 36.4 | 0 |  | 0 | 22 | 77787.7349 | 335207.1264 | 28 | 85
317646 | 2022-08-09 16:10 | 42.8275 | Oxy_07 (PSt7-10) | 2022-07-29 11:26 | default | 87.5225 | %a.s. | 27.8081 | °C | 1015 | hPa | Humid | 36.4 | 0 |  | 0 | 22.002 | 77790.2829 | 335202.3773 | 28 | 85
317649 | 2022-08-09 16:10 | 42.8444 | Oxy_07 (PSt7-10) | 2022-07-29 11:26 | default | 87.557 | %a.s. | 27.7942 | °C | 1015 | hPa | Humid | 36.4 | 0 |  | 0 | 21.999 | 77777.0339 | 335198.082 | 28 | 85
317658 | 2022-08-09 16:10 | 42.8613 | Oxy_07 (PSt7-10) | 2022-07-29 11:26 | default | 87.5213 | %a.s. | 27.8094 | °C | 1015 | hPa | Humid | 36.4 | 0 |  | 0 | 22.002 | 77772.7624 | 335210.515 | 28 | 85
317666 | 2022-08-09 16:10 | 42.8774 | Oxy_07 (PSt7-10) | 2022-07-29 11:26 | default | 87.558 | %a.s. | 27.802 | °C | 1015 | hPa | Humid | 36.4 | 0 |  | 0 | 21.998 | 77767.9733 | 335213.7837 | 28 | 85
317678 | 2022-08-09 16:10 | 42.8942 | Oxy_07 (PSt7-10) | 2022-07-29 11:26 | default | 87.5574 | %a.s. | 27.8027 | °C | 1015 | hPa | Humid | 36.4 | 0 |  | 0 | 21.998 | 77773.742 | 335204.6878 | 28 | 85
317685 | 2022-08-09 16:10 | 42.9111 | Oxy_07 (PSt7-10) | 2022-07-29 11:26 | default | 87.5756 | %a.s. | 27.7901 | °C | 1015 | hPa | Humid | 36.4 | 0 |  | 0 | 21.997 | 77775.6458 | 335203.7608 | 28 | 85
317697 | 2022-08-09 16:10 | 42.928 | Oxy_07 (PSt7-10) | 2022-07-29 11:26 | default | 87.6016 | %a.s. | 27.7863 | °C | 1015 | hPa | Humid | 36.4 | 0 |  | 0 | 21.994 | 77768.0231 | 335207.9624 | 28 | 85
317709 | 2022-08-09 16:10 | 42.944 | Oxy_07 (PSt7-10) | 2022-07-29 11:26 | default | 87.5386 | %a.s. | 27.789 | °C | 1015 | hPa | Humid | 36.4 | 0 |  | 0 | 22.002 | 77777.9826 | 335194.0602 | 28 | 85
317714 | 2022-08-09 16:10 | 42.9609 | Oxy_07 (PSt7-10) | 2022-07-29 11:26 | default | 87.5779 | %a.s. | 27.7964 | °C | 1015 | hPa | Humid | 36.4 | 0 |  | 0 | 21.996 | 77777.7853 | 335217.5304 | 28 | 85
317721 | 2022-08-09 16:10 | 42.9778 | Oxy_07 (PSt7-10) | 2022-07-29 11:26 | default | 87.5396 | %a.s. | 27.7968 | °C | 1015 | hPa | Humid | 36.4 | 0 |  | 0 | 22.001 | 77771.4892 | 335222.3948 | 28 | 85
317729 | 2022-08-09 16:10 | 42.9939 | Oxy_07 (PSt7-10) | 2022-07-29 11:26 | default | 87.5923 | %a.s. | 27.7884 | °C | 1015 | hPa | Humid | 36.4 | 0 |  | 0 | 21.995 | 77771.3887 | 335212.6633 | 28 | 85
317745 | 2022-08-09 16:10 | 43.0109 | Oxy_07 (PSt7-10) | 2022-07-29 11:26 | default | 87.5761 | %a.s. | 27.7896 | °C | 1015 | hPa | Humid | 36.4 | 0 |  | 0 | 21.997 | 77775.7071 | 335206.0859 | 28 | 85
317749 | 2022-08-09 16:10 | 43.0278 | Oxy_07 (PSt7-10) | 2022-07-29 11:26 | default | 87.5983 | %a.s. | 27.7903 | °C | 1015 | hPa | Humid | 36.4 | 0 |  | 0 | 21.994 | 77773.0638 | 335211.84 | 28 | 85
317760 | 2022-08-09 16:10 | 43.0447 | Oxy_07 (PSt7-10) | 2022-07-29 11:26 | default | 87.5701 | %a.s. | 27.7966 | °C | 1015 | hPa | Humid | 36.4 | 0 |  | 0 | 21.997 | 77783.7902 | 335222.4313 | 28 | 85
317765 | 2022-08-09 16:10 | 43.0607 | Oxy_07 (PSt7-10) | 2022-07-29 11:26 | default | 87.5496 | %a.s. | 27.785 | °C | 1015 | hPa | Humid | 36.4 | 0 |  | 0 | 22.001 | 77778.1112 | 335218.7433 | 28 | 85
317776 | 2022-08-09 16:10 | 43.0776 | Oxy_07 (PSt7-10) | 2022-07-29 11:26 | default | 87.5457 | %a.s. | 27.7807 | °C | 1015 | hPa | Humid | 36.4 | 0 |  | 0 | 22.002 | 77786.2716 | 335218.1923 | 28 | 85
317784 | 2022-08-09 16:10 | 43.0945 | Oxy_07 (PSt7-10) | 2022-07-29 11:26 | default | 87.5541 | %a.s. | 27.7976 | °C | 1015 | hPa | Humid | 36.4 | 0 |  | 0 | 21.999 | 77788.2466 | 335235.204 | 28 | 85
317792 | 2022-08-09 16:10 | 43.1106 | Oxy_07 (PSt7-10) | 2022-07-29 11:26 | default | 87.5679 | %a.s. | 27.7992 | °C | 1015 | hPa | Humid | 36.4 | 0 |  | 0 | 21.997 | 77785.8462 | 335221.6338 | 28 | 85
317801 | 2022-08-09 16:10 | 43.1275 | Oxy_07 (PSt7-10) | 2022-07-29 11:26 | default | 87.5507 | %a.s. | 27.8017 | °C | 1015 | hPa | Humid | 36.4 | 0 |  | 0 | 21.999 | 77781.3991 | 335232.3384 | 28 | 85
317811 | 2022-08-09 16:10 | 43.1444 | Oxy_07 (PSt7-10) | 2022-07-29 11:26 | default | 87.5394 | %a.s. | 27.806 | °C | 1015 | hPa | Humid | 36.4 | 0 |  | 0 | 22 | 77786.0947 | 335236.086 | 28 | 85
317823 | 2022-08-09 16:11 | 43.1613 | Oxy_07 (PSt7-10) | 2022-07-29 11:26 | default | 87.5658 | %a.s. | 27.7928 | °C | 1015 | hPa | Humid | 36.4 | 0 |  | 0 | 21.998 | 77786.0995 | 335232.414 | 28 | 85
317835 | 2022-08-09 16:11 | 43.1774 | Oxy_07 (PSt7-10) | 2022-07-29 11:26 | default | 87.5518 | %a.s. | 27.8003 | °C | 1015 | hPa | Humid | 36.4 | 0 |  | 0 | 21.999 | 77787.2058 | 335223.2491 | 28 | 85
317839 | 2022-08-09 16:11 | 43.1943 | Oxy_07 (PSt7-10) | 2022-07-29 11:26 | default | 87.5286 | %a.s. | 27.8008 | °C | 1015 | hPa | Humid | 36.4 | 0 |  | 0 | 22.002 | 77782.0462 | 335232.8272 | 28 | 85
317850 | 2022-08-09 16:11 | 43.2112 | Oxy_07 (PSt7-10) | 2022-07-29 11:26 | default | 87.5427 | %a.s. | 27.7932 | °C | 1015 | hPa | Humid | 36.4 | 0 |  | 0 | 22.001 | 77777.3733 | 335235.5452 | 28 | 85
317862 | 2022-08-09 16:11 | 43.2273 | Oxy_07 (PSt7-10) | 2022-07-29 11:26 | default | 87.5776 | %a.s. | 27.7878 | °C | 1015 | hPa | Humid | 36.4 | 0 |  | 0 | 21.997 | 77779.474 | 335230.1701 | 28 | 85
317870 | 2022-08-09 16:11 | 43.2442 | Oxy_07 (PSt7-10) | 2022-07-29 11:26 | default | 87.5697 | %a.s. | 27.806 | °C | 1015 | hPa | Humid | 36.4 | 0 |  | 0 | 21.996 | 77785.8337 | 335231.5421 | 28 | 85
317880 | 2022-08-09 16:11 | 43.2606 | Oxy_07 (PSt7-10) | 2022-07-29 11:26 | default | 87.5524 | %a.s. | 27.7996 | °C | 1015 | hPa | Humid | 36.4 | 0 |  | 0 | 21.999 | 77779.412 | 335236.9333 | 28 | 85
317882 | 2022-08-09 16:11 | 43.2775 | Oxy_07 (PSt7-10) | 2022-07-29 11:26 | default | 87.5637 | %a.s. | 27.7952 | °C | 1015 | hPa | Humid | 36.4 | 0 |  | 0 | 21.998 | 77777.515 | 335235.5366 | 28 | 85
317891 | 2022-08-09 16:11 | 43.2944 | Oxy_07 (PSt7-10) | 2022-07-29 11:26 | default | 87.5337 | %a.s. | 27.8038 | °C | 1015 | hPa | Humid | 36.4 | 0 |  | 0 | 22.001 | 77784.2324 | 335240.498 | 28 | 85
317908 | 2022-08-09 16:11 | 43.3112 | Oxy_07 (PSt7-10) | 2022-07-29 11:26 | default | 87.5563 | %a.s. | 27.7861 | °C | 1015 | hPa | Humid | 36.4 | 0 |  | 0 | 22 | 77786.5896 | 335239.0241 | 28 | 85
317914 | 2022-08-09 16:11 | 43.3272 | Oxy_07 (PSt7-10) | 2022-07-29 11:26 | default | 87.5455 | %a.s. | 27.7899 | °C | 1015 | hPa | Humid | 36.4 | 0 |  | 0 | 22.001 | 77792.6659 | 335233.5928 | 28 | 85
317918 | 2022-08-09 16:11 | 43.3442 | Oxy_07 (PSt7-10) | 2022-07-29 11:26 | default | 87.5485 | %a.s. | 27.7953 | °C | 1015 | hPa | Humid | 36.4 | 0 |  | 0 | 22 | 77789.8906 | 335247.4079 | 28 | 85
317929 | 2022-08-09 16:11 | 43.3611 | Oxy_07 (PSt7-10) | 2022-07-29 11:26 | default | 87.5403 | %a.s. | 27.796 | °C | 1015 | hPa | Humid | 36.4 | 0 |  | 0 | 22.001 | 77801.0322 | 335242.7014 | 28 | 85
317938 | 2022-08-09 16:11 | 43.378 | Oxy_07 (PSt7-10) | 2022-07-29 11:26 | default | 87.5664 | %a.s. | 27.7831 | °C | 1015 | hPa | Humid | 36.4 | 0 |  | 0 | 21.999 | 77805.7926 | 335248.9446 | 28 | 85
317945 | 2022-08-09 16:11 | 43.394 | Oxy_07 (PSt7-10) | 2022-07-29 11:26 | default | 87.5424 | %a.s. | 27.7845 | °C | 1015 | hPa | Humid | 36.4 | 0 |  | 0 | 22.002 | 77806.1696 | 335243.4779 | 28 | 85
317959 | 2022-08-09 16:11 | 43.4109 | Oxy_07 (PSt7-10) | 2022-07-29 11:26 | default | 87.5448 | %a.s. | 27.7818 | °C | 1015 | hPa | Humid | 36.4 | 0 |  | 0 | 22.002 | 77802.0725 | 335240.0311 | 28 | 85
317965 | 2022-08-09 16:11 | 43.4278 | Oxy_07 (PSt7-10) | 2022-07-29 11:26 | default | 87.5109 | %a.s. | 27.8039 | °C | 1015 | hPa | Humid | 36.4 | 0 |  | 0 | 22.004 | 77804.2153 | 335243.7853 | 28 | 85
317975 | 2022-08-09 16:11 | 43.4447 | Oxy_07 (PSt7-10) | 2022-07-29 11:26 | default | 87.4879 | %a.s. | 27.8131 | °C | 1015 | hPa | Humid | 36.4 | 0 |  | 0 | 22.006 | 77807.5799 | 335233.9335 | 28 | 85
317988 | 2022-08-09 16:11 | 43.4608 | Oxy_07 (PSt7-10) | 2022-07-29 11:26 | default | 87.5042 | %a.s. | 27.8028 | °C | 1015 | hPa | Humid | 36.4 | 0 |  | 0 | 22.005 | 77800.5111 | 335250.3282 | 28 | 85
317997 | 2022-08-09 16:11 | 43.4777 | Oxy_07 (PSt7-10) | 2022-07-29 11:26 | default | 87.5123 | %a.s. | 27.8112 | °C | 1015 | hPa | Humid | 36.4 | 0 |  | 0 | 22.003 | 77807.8227 | 335250.6605 | 28 | 85
318002 | 2022-08-09 16:11 | 43.4946 | Oxy_07 (PSt7-10) | 2022-07-29 11:26 | default | 87.5061 | %a.s. | 27.8095 | °C | 1015 | hPa | Humid | 36.4 | 0 |  | 0 | 22.004 | 77803.9595 | 335257.6513 | 28 | 85
318015 | 2022-08-09 16:11 | 43.5106 | Oxy_07 (PSt7-10) | 2022-07-29 11:26 | default | 87.4918 | %a.s. | 27.8085 | °C | 1015 | hPa | Humid | 36.4 | 0 |  | 0 | 22.006 | 77801.8693 | 335246.7349 | 28 | 85
318023 | 2022-08-09 16:11 | 43.5275 | Oxy_07 (PSt7-10) | 2022-07-29 11:26 | default | 87.4915 | %a.s. | 27.8178 | °C | 1015 | hPa | Humid | 36.4 | 0 |  | 0 | 22.005 | 77806.8625 | 335249.9431 | 28 | 85
318031 | 2022-08-09 16:11 | 43.5444 | Oxy_07 (PSt7-10) | 2022-07-29 11:26 | default | 87.5303 | %a.s. | 27.7988 | °C | 1015 | hPa | Humid | 36.4 | 0 |  | 0 | 22.002 | 77809.365 | 335264.4696 | 28 | 85
318038 | 2022-08-09 16:11 | 43.5613 | Oxy_07 (PSt7-10) | 2022-07-29 11:26 | default | 87.5263 | %a.s. | 27.8036 | °C | 1015 | hPa | Humid | 36.4 | 0 |  | 0 | 22.002 | 77814.4477 | 335267.6668 | 28 | 85
318051 | 2022-08-09 16:11 | 43.5774 | Oxy_07 (PSt7-10) | 2022-07-29 11:26 | default | 87.5097 | %a.s. | 27.8053 | °C | 1015 | hPa | Humid | 36.4 | 0 |  | 0 | 22.004 | 77808.3075 | 335264.8647 | 28 | 85
318058 | 2022-08-09 16:11 | 43.5943 | Oxy_07 (PSt7-10) | 2022-07-29 11:26 | default | 87.4951 | %a.s. | 27.8225 | °C | 1015 | hPa | Humid | 36.4 | 0 |  | 0 | 22.004 | 77810.9332 | 335272.7556 | 28 | 85
318066 | 2022-08-09 16:11 | 43.6112 | Oxy_07 (PSt7-10) | 2022-07-29 11:26 | default | 87.4881 | %a.s. | 27.8039 | °C | 1015 | hPa | Humid | 36.4 | 0 |  | 0 | 22.007 | 77809.484 | 335272.5111 | 28 | 85
318078 | 2022-08-09 16:11 | 43.6273 | Oxy_07 (PSt7-10) | 2022-07-29 11:26 | default | 87.5255 | %a.s. | 27.7955 | °C | 1015 | hPa | Humid | 36.4 | 0 |  | 0 | 22.003 | 77814.8003 | 335279.2909 | 28 | 85
318086 | 2022-08-09 16:11 | 43.6442 | Oxy_07 (PSt7-10) | 2022-07-29 11:26 | default | 87.4907 | %a.s. | 27.8008 | °C | 1015 | hPa | Humid | 36.4 | 0 |  | 0 | 22.007 | 77823.1308 | 335285.0996 | 28 | 85
318096 | 2022-08-09 16:11 | 43.661 | Oxy_07 (PSt7-10) | 2022-07-29 11:26 | default | 87.5001 | %a.s. | 27.7987 | °C | 1015 | hPa | Humid | 36.4 | 0 |  | 0 | 22.006 | 77819.8119 | 335279.0642 | 28 | 85
318107 | 2022-08-09 16:11 | 43.678 | Oxy_07 (PSt7-10) | 2022-07-29 11:26 | default | 87.4935 | %a.s. | 27.7886 | °C | 1015 | hPa | Humid | 36.4 | 0 |  | 0 | 22.008 | 77822.5556 | 335291.8472 | 28 | 85
318103 | 2022-08-09 16:11 | 43.6941 | Oxy_07 (PSt7-10) | 2022-07-29 11:26 | default | 87.5183 | %a.s. | 27.813 | °C | 1015 | hPa | Humid | 36.4 | 0 |  | 0 | 22.002 | 77822.1424 | 335280.3374 | 28 | 85
318119 | 2022-08-09 16:11 | 43.711 | Oxy_07 (PSt7-10) | 2022-07-29 11:26 | default | 87.5176 | %a.s. | 27.7869 | °C | 1015 | hPa | Humid | 36.4 | 0 |  | 0 | 22.005 | 77814.5715 | 335284.7024 | 28 | 85
318125 | 2022-08-09 16:11 | 43.7279 | Oxy_07 (PSt7-10) | 2022-07-29 11:26 | default | 87.5193 | %a.s. | 27.7939 | °C | 1015 | hPa | Humid | 36.4 | 0 |  | 0 | 22.004 | 77815.586 | 335281.2786 | 28 | 85
318141 | 2022-08-09 16:11 | 43.744 | Oxy_07 (PSt7-10) | 2022-07-29 11:26 | default | 87.516 | %a.s. | 27.8067 | °C | 1015 | hPa | Humid | 36.4 | 0 |  | 0 | 22.003 | 77809.8358 | 335277.019 | 28 | 85
318150 | 2022-08-09 16:11 | 43.7609 | Oxy_07 (PSt7-10) | 2022-07-29 11:26 | default | 87.4949 | %a.s. | 27.8048 | °C | 1015 | hPa | Humid | 36.4 | 0 |  | 0 | 22.006 | 77813.9372 | 335288.1937 | 28 | 85
318158 | 2022-08-09 16:11 | 43.7778 | Oxy_07 (PSt7-10) | 2022-07-29 11:26 | default | 87.4803 | %a.s. | 27.8221 | °C | 1015 | hPa | Humid | 36.4 | 0 |  | 0 | 22.006 | 77822.4654 | 335294.2916 | 28 | 85
318165 | 2022-08-09 16:11 | 43.7947 | Oxy_07 (PSt7-10) | 2022-07-29 11:26 | default | 87.4704 | %a.s. | 27.8069 | °C | 1015 | hPa | Humid | 36.4 | 0 |  | 0 | 22.009 | 77828.3253 | 335302.3704 | 28 | 85
318170 | 2022-08-09 16:11 | 43.8107 | Oxy_07 (PSt7-10) | 2022-07-29 11:26 | default | 87.4812 | %a.s. | 27.812 | °C | 1015 | hPa | Humid | 36.4 | 0 |  | 0 | 22.007 | 77830.4027 | 335296.0885 | 28 | 85
318184 | 2022-08-09 16:11 | 43.8276 | Oxy_07 (PSt7-10) | 2022-07-29 11:26 | default | 87.4863 | %a.s. | 27.806 | °C | 1015 | hPa | Humid | 36.4 | 0 |  | 0 | 22.007 | 77829.8326 | 335286.2934 | 28 | 85
318193 | 2022-08-09 16:11 | 43.8445 | Oxy_07 (PSt7-10) | 2022-07-29 11:26 | default | 87.512 | %a.s. | 27.8025 | °C | 1015 | hPa | Humid | 36.4 | 0 |  | 0 | 22.004 | 77822.3643 | 335291.765 | 28 | 85
318199 | 2022-08-09 16:11 | 43.8613 | Oxy_07 (PSt7-10) | 2022-07-29 11:26 | default | 87.4951 | %a.s. | 27.7956 | °C | 1015 | hPa | Humid | 36.4 | 0 |  | 0 | 22.007 | 77833.926 | 335289.2305 | 28 | 85
318213 | 2022-08-09 16:11 | 43.8773 | Oxy_07 (PSt7-10) | 2022-07-29 11:26 | default | 87.5166 | %a.s. | 27.806 | °C | 1015 | hPa | Humid | 36.4 | 0 |  | 0 | 22.003 | 77837.3837 | 335298.7347 | 28 | 85
318222 | 2022-08-09 16:11 | 43.8942 | Oxy_07 (PSt7-10) | 2022-07-29 11:26 | default | 87.4916 | %a.s. | 27.7998 | °C | 1015 | hPa | Humid | 36.4 | 0 |  | 0 | 22.007 | 77841.415 | 335299.7103 | 28 | 85
318227 | 2022-08-09 16:11 | 43.9111 | Oxy_07 (PSt7-10) | 2022-07-29 11:26 | default | 87.449 | %a.s. | 27.8054 | °C | 1015 | hPa | Humid | 36.4 | 0 |  | 0 | 22.012 | 77838.1633 | 335316.706 | 28 | 85
318236 | 2022-08-09 16:11 | 43.9279 | Oxy_07 (PSt7-10) | 2022-07-29 11:26 | default | 87.4637 | %a.s. | 27.8148 | °C | 1015 | hPa | Humid | 36.4 | 0 |  | 0 | 22.009 | 77834.3421 | 335314.7924 | 28 | 85
318242 | 2022-08-09 16:11 | 43.944 | Oxy_07 (PSt7-10) | 2022-07-29 11:26 | default | 87.4925 | %a.s. | 27.8166 | °C | 1015 | hPa | Humid | 36.4 | 0 |  | 0 | 22.005 | 77839.3762 | 335310.4138 | 28 | 85
318258 | 2022-08-09 16:11 | 43.9609 | Oxy_07 (PSt7-10) | 2022-07-29 11:26 | default | 87.4834 | %a.s. | 27.8005 | °C | 1015 | hPa | Humid | 36.4 | 0 |  | 0 | 22.008 | 77828.5962 | 335309.8614 | 28 | 85
318268 | 2022-08-09 16:11 | 43.9778 | Oxy_07 (PSt7-10) | 2022-07-29 11:26 | default | 87.4934 | %a.s. | 27.7976 | °C | 1015 | hPa | Humid | 36.4 | 0 |  | 0 | 22.007 | 77835.1742 | 335316.6241 | 28 | 85
318271 | 2022-08-09 16:11 | 43.9947 | Oxy_07 (PSt7-10) | 2022-07-29 11:26 | default | 87.4983 | %a.s. | 27.8098 | °C | 1015 | hPa | Humid | 36.4 | 0 |  | 0 | 22.005 | 77836.4662 | 335319.1459 | 28 | 85
318284 | 2022-08-09 16:11 | 44.0108 | Oxy_07 (PSt7-10) | 2022-07-29 11:26 | default | 87.4737 | %a.s. | 27.8119 | °C | 1015 | hPa | Humid | 36.4 | 0 |  | 0 | 22.008 | 77828.2044 | 335311.2057 | 28 | 85
318289 | 2022-08-09 16:11 | 44.0276 | Oxy_07 (PSt7-10) | 2022-07-29 11:26 | default | 87.4732 | %a.s. | 27.8125 | °C | 1015 | hPa | Humid | 36.4 | 0 |  | 0 | 22.008 | 77846.0682 | 335316.1889 | 28 | 85
318299 | 2022-08-09 16:11 | 44.0445 | Oxy_07 (PSt7-10) | 2022-07-29 11:26 | default | 87.4855 | %a.s. | 27.7801 | °C | 1015 | hPa | Humid | 36.4 | 0 |  | 0 | 22.01 | 77840.1083 | 335322.1053 | 28 | 85
318305 | 2022-08-09 16:11 | 44.0606 | Oxy_07 (PSt7-10) | 2022-07-29 11:26 | default | 87.4825 | %a.s. | 27.8105 | °C | 1015 | hPa | Humid | 36.4 | 0 |  | 0 | 22.007 | 77840.588 | 335314.5635 | 28 | 85
318321 | 2022-08-09 16:11 | 44.0775 | Oxy_07 (PSt7-10) | 2022-07-29 11:26 | default | 87.4756 | %a.s. | 27.8186 | °C | 1015 | hPa | Humid | 36.4 | 0 |  | 0 | 22.007 | 77838.4884 | 335318.4976 | 28 | 85
318326 | 2022-08-09 16:11 | 44.0943 | Oxy_07 (PSt7-10) | 2022-07-29 11:26 | default | 87.4616 | %a.s. | 27.8173 | °C | 1015 | hPa | Humid | 36.4 | 0 |  | 0 | 22.009 | 77838.3159 | 335321.6326 | 28 | 85
318335 | 2022-08-09 16:11 | 44.1112 | Oxy_07 (PSt7-10) | 2022-07-29 11:26 | default | 87.4814 | %a.s. | 27.8118 | °C | 1015 | hPa | Humid | 36.4 | 0 |  | 0 | 22.007 | 77837.2664 | 335321.1323 | 28 | 85
318347 | 2022-08-09 16:11 | 44.1272 | Oxy_07 (PSt7-10) | 2022-07-29 11:26 | default | 87.5215 | %a.s. | 27.8092 | °C | 1015 | hPa | Humid | 36.4 | 0 |  | 0 | 22.002 | 77844.9077 | 335332.7158 | 28 | 85
318350 | 2022-08-09 16:11 | 44.1441 | Oxy_07 (PSt7-10) | 2022-07-29 11:26 | default | 87.4805 | %a.s. | 27.8129 | °C | 1015 | hPa | Humid | 36.4 | 0 |  | 0 | 22.007 | 77840.6409 | 335329.4873 | 28 | 85
318361 | 2022-08-09 16:12 | 44.161 | Oxy_07 (PSt7-10) | 2022-07-29 11:26 | default | 87.4994 | %a.s. | 27.8084 | °C | 1015 | hPa | Humid | 36.4 | 0 |  | 0 | 22.005 | 77844.5254 | 335335.5444 | 28 | 85
318372 | 2022-08-09 16:12 | 44.1779 | Oxy_07 (PSt7-10) | 2022-07-29 11:26 | default | 87.4672 | %a.s. | 27.7927 | °C | 1015 | hPa | Humid | 36.4 | 0 |  | 0 | 22.011 | 77834.0187 | 335330.945 | 28 | 85
318377 | 2022-08-09 16:12 | 44.1939 | Oxy_07 (PSt7-10) | 2022-07-29 11:26 | default | 87.4823 | %a.s. | 27.8108 | °C | 1015 | hPa | Humid | 36.4 | 0 |  | 0 | 22.007 | 77841.0374 | 335331.7327 | 28 | 85
318393 | 2022-08-09 16:12 | 44.2109 | Oxy_07 (PSt7-10) | 2022-07-29 11:26 | default | 87.4675 | %a.s. | 27.8103 | °C | 1015 | hPa | Humid | 36.4 | 0 |  | 0 | 22.009 | 77847.1099 | 335329.0315 | 28 | 85
318398 | 2022-08-09 16:12 | 44.2278 | Oxy_07 (PSt7-10) | 2022-07-29 11:26 | default | 87.4995 | %a.s. | 27.8084 | °C | 1015 | hPa | Humid | 36.4 | 0 |  | 0 | 22.005 | 77848.7009 | 335336.959 | 28 | 85
318405 | 2022-08-09 16:12 | 44.2447 | Oxy_07 (PSt7-10) | 2022-07-29 11:26 | default | 87.4522 | %a.s. | 27.8105 | °C | 1015 | hPa | Humid | 36.4 | 0 |  | 0 | 22.011 | 77853.4181 | 335330.426 | 28 | 85
318413 | 2022-08-09 16:12 | 44.2608 | Oxy_07 (PSt7-10) | 2022-07-29 11:26 | default | 87.4277 | %a.s. | 27.7946 | °C | 1015 | hPa | Humid | 36.4 | 0 |  | 0 | 22.016 | 77855.4118 | 335330.0527 | 28 | 85
318430 | 2022-08-09 16:12 | 44.2777 | Oxy_07 (PSt7-10) | 2022-07-29 11:26 | default | 87.4658 | %a.s. | 27.8123 | °C | 1015 | hPa | Humid | 36.4 | 0 |  | 0 | 22.009 | 77857.9012 | 335335.5755 | 28 | 85
318432 | 2022-08-09 16:12 | 44.2946 | Oxy_07 (PSt7-10) | 2022-07-29 11:26 | default | 87.4899 | %a.s. | 27.8018 | °C | 1015 | hPa | Humid | 36.4 | 0 |  | 0 | 22.007 | 77843.1851 | 335343.9312 | 28 | 85
318440 | 2022-08-09 16:12 | 44.3107 | Oxy_07 (PSt7-10) | 2022-07-29 11:26 | default | 87.5053 | %a.s. | 27.7925 | °C | 1015 | hPa | Humid | 36.4 | 0 |  | 0 | 22.006 | 77850.7264 | 335342.89 | 28 | 85
318455 | 2022-08-09 16:12 | 44.3275 | Oxy_07 (PSt7-10) | 2022-07-29 11:26 | default | 87.4332 | %a.s. | 27.806 | °C | 1015 | hPa | Humid | 36.4 | 0 |  | 0 | 22.014 | 77842.6665 | 335342.9903 | 28 | 85
318460 | 2022-08-09 16:12 | 44.3444 | Oxy_07 (PSt7-10) | 2022-07-29 11:26 | default | 87.4625 | %a.s. | 27.7983 | °C | 1015 | hPa | Humid | 36.4 | 0 |  | 0 | 22.011 | 77849.1791 | 335351.8797 | 28 | 85
318469 | 2022-08-09 16:12 | 44.3612 | Oxy_07 (PSt7-10) | 2022-07-29 11:26 | default | 87.4591 | %a.s. | 27.8024 | °C | 1015 | hPa | Humid | 36.4 | 0 |  | 0 | 22.011 | 77849.0121 | 335330.9162 | 28 | 85
318482 | 2022-08-09 16:12 | 44.3773 | Oxy_07 (PSt7-10) | 2022-07-29 11:26 | default | 87.448 | %a.s. | 27.8065 | °C | 1015 | hPa | Humid | 36.4 | 0 |  | 0 | 22.012 | 77851.664 | 335347.297 | 28 | 85
318490 | 2022-08-09 16:12 | 44.3942 | Oxy_07 (PSt7-10) | 2022-07-29 11:26 | default | 87.4847 | %a.s. | 27.8168 | °C | 1015 | hPa | Humid | 36.4 | 0 |  | 0 | 22.006 | 77856.1728 | 335348.1678 | 28 | 85
318496 | 2022-08-09 16:12 | 44.4111 | Oxy_07 (PSt7-10) | 2022-07-29 11:26 | default | 87.4558 | %a.s. | 27.8242 | °C | 1015 | hPa | Humid | 36.4 | 0 |  | 0 | 22.009 | 77865.0591 | 335347.2352 | 28 | 85
318507 | 2022-08-09 16:12 | 44.4279 | Oxy_07 (PSt7-10) | 2022-07-29 11:26 | default | 87.4319 | %a.s. | 27.8076 | °C | 1015 | hPa | Humid | 36.4 | 0 |  | 0 | 22.014 | 77863.8266 | 335348.1889 | 28 | 85
318512 | 2022-08-09 16:12 | 44.444 | Oxy_07 (PSt7-10) | 2022-07-29 11:26 | default | 87.4941 | %a.s. | 27.8058 | °C | 1015 | hPa | Humid | 36.4 | 0 |  | 0 | 22.006 | 77867.2466 | 335344.7741 | 28 | 85
318526 | 2022-08-09 16:12 | 44.461 | Oxy_07 (PSt7-10) | 2022-07-29 11:26 | default | 87.4489 | %a.s. | 27.8054 | °C | 1015 | hPa | Humid | 36.4 | 0 |  | 0 | 22.012 | 77867.2256 | 335358.6211 | 28 | 85
318534 | 2022-08-09 16:12 | 44.478 | Oxy_07 (PSt7-10) | 2022-07-29 11:26 | default | 87.4638 | %a.s. | 27.8147 | °C | 1015 | hPa | Humid | 36.4 | 0 |  | 0 | 22.009 | 77868.5271 | 335357.5299 | 28 | 85
318546 | 2022-08-09 16:12 | 44.494 | Oxy_07 (PSt7-10) | 2022-07-29 11:26 | default | 87.4717 | %a.s. | 27.8143 | °C | 1015 | hPa | Humid | 36.4 | 0 |  | 0 | 22.008 | 77874.3085 | 335350.8296 | 28 | 85
318553 | 2022-08-09 16:12 | 44.511 | Oxy_07 (PSt7-10) | 2022-07-29 11:26 | default | 87.4563 | %a.s. | 27.8057 | °C | 1015 | hPa | Humid | 36.4 | 0 |  | 0 | 22.011 | 77875.3009 | 335366.5542 | 28 | 85
318565 | 2022-08-09 16:12 | 44.5279 | Oxy_07 (PSt7-10) | 2022-07-29 11:26 | default | 87.4519 | %a.s. | 27.8109 | °C | 1015 | hPa | Humid | 36.4 | 0 |  | 0 | 22.011 | 77871.5229 | 335367.1644 | 28 | 85
318573 | 2022-08-09 16:12 | 44.5439 | Oxy_07 (PSt7-10) | 2022-07-29 11:26 | default | 87.4444 | %a.s. | 27.8197 | °C | 1015 | hPa | Humid | 36.4 | 0 |  | 0 | 22.011 | 77864.6741 | 335367.0566 | 28 | 85
318581 | 2022-08-09 16:12 | 44.5608 | Oxy_07 (PSt7-10) | 2022-07-29 11:26 | default | 87.4703 | %a.s. | 27.816 | °C | 1015 | hPa | Humid | 36.4 | 0 |  | 0 | 22.008 | 77865.6727 | 335377.0499 | 28 | 85
318587 | 2022-08-09 16:12 | 44.5778 | Oxy_07 (PSt7-10) | 2022-07-29 11:26 | default | 87.4388 | %a.s. | 27.8173 | °C | 1015 | hPa | Humid | 36.4 | 0 |  | 0 | 22.012 | 77871.504 | 335375.7553 | 28 | 85
318597 | 2022-08-09 16:12 | 44.5946 | Oxy_07 (PSt7-10) | 2022-07-29 11:26 | default | 87.4367 | %a.s. | 27.8109 | °C | 1015 | hPa | Humid | 36.4 | 0 |  | 0 | 22.013 | 77875.3354 | 335379.5872 | 28 | 85
318609 | 2022-08-09 16:12 | 44.6107 | Oxy_07 (PSt7-10) | 2022-07-29 11:26 | default | 87.4683 | %a.s. | 27.8183 | °C | 1015 | hPa | Humid | 36.4 | 0 |  | 0 | 22.008 | 77868.5423 | 335373.2157 | 28 | 85
318613 | 2022-08-09 16:12 | 44.6276 | Oxy_07 (PSt7-10) | 2022-07-29 11:26 | default | 87.4586 | %a.s. | 27.8209 | °C | 1015 | hPa | Humid | 36.4 | 0 |  | 0 | 22.009 | 77875.6308 | 335384.6981 | 28 | 85
318632 | 2022-08-09 16:12 | 44.6445 | Oxy_07 (PSt7-10) | 2022-07-29 11:26 | default | 87.4538 | %a.s. | 27.8086 | °C | 1015 | hPa | Humid | 36.4 | 0 |  | 0 | 22.011 | 77874.2378 | 335388.927 | 28 | 85
318627 | 2022-08-09 16:12 | 44.6606 | Oxy_07 (PSt7-10) | 2022-07-29 11:26 | default | 87.4393 | %a.s. | 27.8078 | °C | 1015 | hPa | Humid | 36.4 | 0 |  | 0 | 22.013 | 77872.3002 | 335380.1949 | 28 | 85
318645 | 2022-08-09 16:12 | 44.6775 | Oxy_07 (PSt7-10) | 2022-07-29 11:26 | default | 87.4441 | %a.s. | 27.8021 | °C | 1015 | hPa | Humid | 36.4 | 0 |  | 0 | 22.013 | 77879.2836 | 335390.5797 | 28 | 85
318649 | 2022-08-09 16:12 | 44.6944 | Oxy_07 (PSt7-10) | 2022-07-29 11:26 | default | 87.4874 | %a.s. | 27.7868 | °C | 1015 | hPa | Humid | 36.4 | 0 |  | 0 | 22.009 | 77892.5689 | 335395.2202 | 28 | 85
318658 | 2022-08-09 16:12 | 44.7112 | Oxy_07 (PSt7-10) | 2022-07-29 11:26 | default | 87.4478 | %a.s. | 27.8157 | °C | 1015 | hPa | Humid | 36.4 | 0 |  | 0 | 22.011 | 77883.1925 | 335399.5768 | 28 | 85
318672 | 2022-08-09 16:12 | 44.7273 | Oxy_07 (PSt7-10) | 2022-07-29 11:26 | default | 87.4039 | %a.s. | 27.8318 | °C | 1015 | hPa | Humid | 36.4 | 0 |  | 0 | 22.015 | 77888.1791 | 335386.8762 | 28 | 85
318682 | 2022-08-09 16:12 | 44.7443 | Oxy_07 (PSt7-10) | 2022-07-29 11:26 | default | 87.4316 | %a.s. | 27.8169 | °C | 1015 | hPa | Humid | 36.4 | 0 |  | 0 | 22.013 | 77892.6706 | 335397.9149 | 28 | 85
318684 | 2022-08-09 16:12 | 44.7612 | Oxy_07 (PSt7-10) | 2022-07-29 11:26 | default | 87.4093 | %a.s. | 27.8164 | °C | 1015 | hPa | Humid | 36.4 | 0 |  | 0 | 22.016 | 77892.3539 | 335405.5123 | 28 | 85
318692 | 2022-08-09 16:12 | 44.7772 | Oxy_07 (PSt7-10) | 2022-07-29 11:26 | default | 87.4483 | %a.s. | 27.8152 | °C | 1015 | hPa | Humid | 36.4 | 0 |  | 0 | 22.011 | 77885.2024 | 335394.0908 | 28 | 85
318701 | 2022-08-09 16:12 | 44.7941 | Oxy_07 (PSt7-10) | 2022-07-29 11:26 | default | 87.4318 | %a.s. | 27.8078 | °C | 1015 | hPa | Humid | 36.4 | 0 |  | 0 | 22.014 | 77895.9682 | 335409.2758 | 28 | 85
318715 | 2022-08-09 16:12 | 44.811 | Oxy_07 (PSt7-10) | 2022-07-29 11:26 | default | 87.3926 | %a.s. | 27.8183 | °C | 1015 | hPa | Humid | 36.4 | 0 |  | 0 | 22.018 | 77892.4502 | 335409.5423 | 28 | 85
318720 | 2022-08-09 16:12 | 44.8279 | Oxy_07 (PSt7-10) | 2022-07-29 11:26 | default | 87.4732 | %a.s. | 27.8125 | °C | 1015 | hPa | Humid | 36.4 | 0 |  | 0 | 22.008 | 77901.7226 | 335405.3105 | 28 | 85
318735 | 2022-08-09 16:12 | 44.844 | Oxy_07 (PSt7-10) | 2022-07-29 11:26 | default | 87.4534 | %a.s. | 27.8181 | °C | 1015 | hPa | Humid | 36.4 | 0 |  | 0 | 22.01 | 77893.6424 | 335404.5267 | 28 | 85
318745 | 2022-08-09 16:12 | 44.8609 | Oxy_07 (PSt7-10) | 2022-07-29 11:26 | default | 87.4424 | %a.s. | 27.8131 | °C | 1015 | hPa | Humid | 36.4 | 0 |  | 0 | 22.012 | 77895.1545 | 335412.7896 | 28 | 85
318749 | 2022-08-09 16:12 | 44.8778 | Oxy_07 (PSt7-10) | 2022-07-29 11:26 | default | 87.4427 | %a.s. | 27.8217 | °C | 1015 | hPa | Humid | 36.4 | 0 |  | 0 | 22.011 | 77891.1103 | 335408.5935 | 28 | 85
318759 | 2022-08-09 16:12 | 44.8947 | Oxy_07 (PSt7-10) | 2022-07-29 11:26 | default | 87.4383 | %a.s. | 27.8091 | °C | 1015 | hPa | Humid | 36.4 | 0 |  | 0 | 22.013 | 77891.9451 | 335412.3014 | 28 | 85
318771 | 2022-08-09 16:12 | 44.9107 | Oxy_07 (PSt7-10) | 2022-07-29 11:26 | default | 87.4501 | %a.s. | 27.8129 | °C | 1015 | hPa | Humid | 36.4 | 0 |  | 0 | 22.011 | 77894.468 | 335417.4919 | 28 | 85
318779 | 2022-08-09 16:12 | 44.9276 | Oxy_07 (PSt7-10) | 2022-07-29 11:26 | default | 87.4658 | %a.s. | 27.8123 | °C | 1015 | hPa | Humid | 36.4 | 0 |  | 0 | 22.009 | 77898.5031 | 335425.0838 | 28 | 85
318785 | 2022-08-09 16:12 | 44.9445 | Oxy_07 (PSt7-10) | 2022-07-29 11:26 | default | 87.4704 | %a.s. | 27.8159 | °C | 1015 | hPa | Humid | 36.4 | 0 |  | 0 | 22.008 | 77900.1911 | 335409.5499 | 28 | 85
318791 | 2022-08-09 16:12 | 44.9606 | Oxy_07 (PSt7-10) | 2022-07-29 11:26 | default | 87.4822 | %a.s. | 27.8198 | °C | 1015 | hPa | Humid | 36.4 | 0 |  | 0 | 22.006 | 77899.8374 | 335420.2836 | 28 | 85
318805 | 2022-08-09 16:12 | 44.9775 | Oxy_07 (PSt7-10) | 2022-07-29 11:26 | default | 87.4856 | %a.s. | 27.8068 | °C | 1015 | hPa | Humid | 36.4 | 0 |  | 0 | 22.007 | 77903.8184 | 335422.8496 | 28 | 85
318815 | 2022-08-09 16:12 | 44.9944 | Oxy_07 (PSt7-10) | 2022-07-29 11:26 | default | 87.4887 | %a.s. | 27.8032 | °C | 1015 | hPa | Humid | 36.4 | 0 |  | 0 | 22.007 | 77902.0753 | 335428.4925 | 28 | 85
318822 | 2022-08-09 16:12 | 45.0113 | Oxy_07 (PSt7-10) | 2022-07-29 11:26 | default | 87.4693 | %a.s. | 27.8261 | °C | 1015 | hPa | Humid | 36.4 | 0 |  | 0 | 22.007 | 77902.1739 | 335425.2134 | 28 | 85
318834 | 2022-08-09 16:12 | 45.0274 | Oxy_07 (PSt7-10) | 2022-07-29 11:26 | default | 87.4548 | %a.s. | 27.8343 | °C | 1015 | hPa | Humid | 36.4 | 0 |  | 0 | 22.008 | 77904.798 | 335426.1585 | 28 | 85
318843 | 2022-08-09 16:12 | 45.0443 | Oxy_07 (PSt7-10) | 2022-07-29 11:26 | default | 87.4328 | %a.s. | 27.8245 | °C | 1015 | hPa | Humid | 36.4 | 0 |  | 0 | 22.012 | 77919.4762 | 335443.5526 | 28 | 85
318847 | 2022-08-09 16:12 | 45.0612 | Oxy_07 (PSt7-10) | 2022-07-29 11:26 | default | 87.4764 | %a.s. | 27.8267 | °C | 1015 | hPa | Humid | 36.4 | 0 |  | 0 | 22.006 | 77916.6094 | 335435.3481 | 28 | 85
318858 | 2022-08-09 16:12 | 45.0781 | Oxy_07 (PSt7-10) | 2022-07-29 11:26 | default | 87.4293 | %a.s. | 27.8107 | °C | 1015 | hPa | Humid | 36.4 | 0 |  | 0 | 22.014 | 77910.8906 | 335443.7704 | 28 | 85
318868 | 2022-08-09 16:12 | 45.0942 | Oxy_07 (PSt7-10) | 2022-07-29 11:26 | default | 87.4711 | %a.s. | 27.815 | °C | 1015 | hPa | Humid | 36.4 | 0 |  | 0 | 22.008 | 77911.0316 | 335433.4997 | 28 | 85
318878 | 2022-08-09 16:12 | 45.111 | Oxy_07 (PSt7-10) | 2022-07-29 11:26 | default | 87.5012 | %a.s. | 27.8153 | °C | 1015 | hPa | Humid | 36.4 | 0 |  | 0 | 22.004 | 77907.4903 | 335434.7229 | 28 | 85
318884 | 2022-08-09 16:12 | 45.128 | Oxy_07 (PSt7-10) | 2022-07-29 11:26 | default | 87.4502 | %a.s. | 27.8218 | °C | 1015 | hPa | Humid | 36.4 | 0 |  | 0 | 22.01 | 77912.9081 | 335449.8745 | 28 | 85
318890 | 2022-08-09 16:12 | 45.144 | Oxy_07 (PSt7-10) | 2022-07-29 11:26 | default | 87.4547 | %a.s. | 27.8165 | °C | 1015 | hPa | Humid | 36.4 | 0 |  | 0 | 22.01 | 77907.7873 | 335449.7081 | 28 | 85
318907 | 2022-08-09 16:13 | 45.1609 | Oxy_07 (PSt7-10) | 2022-07-29 11:26 | default | 87.4971 | %a.s. | 27.8112 | °C | 1015 | hPa | Humid | 36.4 | 0 |  | 0 | 22.005 | 77913.7027 | 335446.9216 | 28 | 85
318913 | 2022-08-09 16:13 | 45.1778 | Oxy_07 (PSt7-10) | 2022-07-29 11:26 | default | 87.5144 | %a.s. | 27.8087 | °C | 1015 | hPa | Humid | 36.4 | 0 |  | 0 | 22.003 | 77907.4951 | 335448.5552 | 28 | 85
318920 | 2022-08-09 16:13 | 45.1947 | Oxy_07 (PSt7-10) | 2022-07-29 11:26 | default | 87.4627 | %a.s. | 27.816 | °C | 1015 | hPa | Humid | 36.4 | 0 |  | 0 | 22.009 | 77918.5525 | 335452.2045 | 28 | 85
318931 | 2022-08-09 16:13 | 45.2107 | Oxy_07 (PSt7-10) | 2022-07-29 11:26 | default | 87.4752 | %a.s. | 27.8101 | °C | 1015 | hPa | Humid | 36.4 | 0 |  | 0 | 22.008 | 77923.7373 | 335447.5953 | 28 | 85
318943 | 2022-08-09 16:13 | 45.2276 | Oxy_07 (PSt7-10) | 2022-07-29 11:26 | default | 87.501 | %a.s. | 27.8066 | °C | 1015 | hPa | Humid | 36.4 | 0 |  | 0 | 22.005 | 77925.7 | 335465.9131 | 28 | 85
318947 | 2022-08-09 16:13 | 45.2445 | Oxy_07 (PSt7-10) | 2022-07-29 11:26 | default | 87.5137 | %a.s. | 27.8095 | °C | 1015 | hPa | Humid | 36.4 | 0 |  | 0 | 22.003 | 77926.1418 | 335466.322 | 28 | 85
318954 | 2022-08-09 16:13 | 45.2613 | Oxy_07 (PSt7-10) | 2022-07-29 11:26 | default | 87.5117 | %a.s. | 27.8119 | °C | 1015 | hPa | Humid | 36.4 | 0 |  | 0 | 22.003 | 77928.3832 | 335456.9808 | 28 | 85
318967 | 2022-08-09 16:13 | 45.2774 | Oxy_07 (PSt7-10) | 2022-07-29 11:26 | default | 87.5019 | %a.s. | 27.8144 | °C | 1015 | hPa | Humid | 36.4 | 0 |  | 0 | 22.004 | 77911.0165 | 335463.2159 | 28 | 85
318976 | 2022-08-09 16:13 | 45.2943 | Oxy_07 (PSt7-10) | 2022-07-29 11:26 | default | 87.4953 | %a.s. | 27.8133 | °C | 1015 | hPa | Humid | 36.4 | 0 |  | 0 | 22.005 | 77919.6675 | 335468.8371 | 28 | 85
318981 | 2022-08-09 16:13 | 45.3112 | Oxy_07 (PSt7-10) | 2022-07-29 11:26 | default | 87.461 | %a.s. | 27.8091 | °C | 1015 | hPa | Humid | 36.4 | 0 |  | 0 | 22.01 | 77927.4708 | 335469.1773 | 28 | 85
318996 | 2022-08-09 16:13 | 45.3273 | Oxy_07 (PSt7-10) | 2022-07-29 11:26 | default | 87.4374 | %a.s. | 27.819 | °C | 1015 | hPa | Humid | 36.4 | 0 |  | 0 | 22.012 | 77936.9006 | 335469.6886 | 28 | 85
319004 | 2022-08-09 16:13 | 45.3443 | Oxy_07 (PSt7-10) | 2022-07-29 11:26 | default | 87.5089 | %a.s. | 27.8241 | °C | 1015 | hPa | Humid | 36.4 | 0 |  | 0 | 22.002 | 77939.903 | 335459.6484 | 28 | 85
319015 | 2022-08-09 16:13 | 45.3612 | Oxy_07 (PSt7-10) | 2022-07-29 11:26 | default | 87.4629 | %a.s. | 27.8337 | °C | 1015 | hPa | Humid | 36.4 | 0 |  | 0 | 22.007 | 77935.3629 | 335462.1269 | 28 | 85
319023 | 2022-08-09 16:13 | 45.3773 | Oxy_07 (PSt7-10) | 2022-07-29 11:26 | default | 87.4527 | %a.s. | 27.81 | °C | 1015 | hPa | Humid | 36.4 | 0 |  | 0 | 22.011 | 77929.4476 | 335474.5006 | 28 | 85
319025 | 2022-08-09 16:13 | 45.3942 | Oxy_07 (PSt7-10) | 2022-07-29 11:26 | default | 87.4525 | %a.s. | 27.819 | °C | 1015 | hPa | Humid | 36.4 | 0 |  | 0 | 22.01 | 77938.6254 | 335463.1357 | 28 | 85
319042 | 2022-08-09 16:13 | 45.4111 | Oxy_07 (PSt7-10) | 2022-07-29 11:26 | default | 87.4648 | %a.s. | 27.8225 | °C | 1015 | hPa | Humid | 36.4 | 0 |  | 0 | 22.008 | 77943.3425 | 335477.8492 | 28 | 85
319044 | 2022-08-09 16:13 | 45.428 | Oxy_07 (PSt7-10) | 2022-07-29 11:26 | default | 87.4474 | %a.s. | 27.8252 | °C | 1015 | hPa | Humid | 36.4 | 0 |  | 0 | 22.01 | 77946.99 | 335475.0897 | 28 | 85
319059 | 2022-08-09 16:13 | 45.444 | Oxy_07 (PSt7-10) | 2022-07-29 11:26 | default | 87.4716 | %a.s. | 27.8233 | °C | 1015 | hPa | Humid | 36.4 | 0 |  | 0 | 22.007 | 77945.0634 | 335471.5944 | 28 | 85
319061 | 2022-08-09 16:13 | 45.4609 | Oxy_07 (PSt7-10) | 2022-07-29 11:26 | default | 87.4396 | %a.s. | 27.8165 | °C | 1015 | hPa | Humid | 36.4 | 0 |  | 0 | 22.012 | 77954.3712 | 335485.3393 | 28 | 85
319075 | 2022-08-09 16:13 | 45.4778 | Oxy_07 (PSt7-10) | 2022-07-29 11:26 | default | 87.471 | %a.s. | 27.8152 | °C | 1015 | hPa | Humid | 36.4 | 0 |  | 0 | 22.008 | 77954.7512 | 335482.9906 | 28 | 85
319083 | 2022-08-09 16:13 | 45.4947 | Oxy_07 (PSt7-10) | 2022-07-29 11:26 | default | 87.4512 | %a.s. | 27.8206 | °C | 1015 | hPa | Humid | 36.4 | 0 |  | 0 | 22.01 | 77960.7595 | 335477.5631 | 28 | 85
319095 | 2022-08-09 16:13 | 45.5107 | Oxy_07 (PSt7-10) | 2022-07-29 11:26 | default | 87.4029 | %a.s. | 27.8151 | °C | 1015 | hPa | Humid | 36.4 | 0 |  | 0 | 22.017 | 77961.4161 | 335473.0615 | 28 | 85
319105 | 2022-08-09 16:13 | 45.5276 | Oxy_07 (PSt7-10) | 2022-07-29 11:26 | default | 87.4393 | %a.s. | 27.8079 | °C | 1015 | hPa | Humid | 36.4 | 0 |  | 0 | 22.013 | 77964.6821 | 335482.4219 | 28 | 85
319120 | 2022-08-09 16:13 | 45.5445 | Oxy_07 (PSt7-10) | 2022-07-29 11:26 | default | 87.4137 | %a.s. | 27.8202 | °C | 1015 | hPa | Humid | 36.4 | 0 |  | 0 | 22.015 | 77965.5677 | 335488.5055 | 28 | 85
319114 | 2022-08-09 16:13 | 45.5606 | Oxy_07 (PSt7-10) | 2022-07-29 11:26 | default | 87.4636 | %a.s. | 27.806 | °C | 1015 | hPa | Humid | 36.4 | 0 |  | 0 | 22.01 | 77965.1427 | 335494.2211 | 28 | 85
319131 | 2022-08-09 16:13 | 45.5775 | Oxy_07 (PSt7-10) | 2022-07-29 11:26 | default | 87.3835 | %a.s. | 27.829 | °C | 1015 | hPa | Humid | 36.4 | 0 |  | 0 | 22.018 | 77973.6767 | 335499.1891 | 28 | 85
319134 | 2022-08-09 16:13 | 45.5944 | Oxy_07 (PSt7-10) | 2022-07-29 11:26 | default | 87.4555 | %a.s. | 27.8156 | °C | 1015 | hPa | Humid | 36.4 | 0 |  | 0 | 22.01 | 77974.3056 | 335493.4035 | 28 | 85
319143 | 2022-08-09 16:13 | 45.6114 | Oxy_07 (PSt7-10) | 2022-07-29 11:26 | default | 87.3801 | %a.s. | 27.8152 | °C | 1015 | hPa | Humid | 36.4 | 0 |  | 0 | 22.02 | 77982.4267 | 335503.0581 | 28 | 85
319158 | 2022-08-09 16:13 | 45.6274 | Oxy_07 (PSt7-10) | 2022-07-29 11:26 | default | 87.4172 | %a.s. | 27.816 | °C | 1015 | hPa | Humid | 36.4 | 0 |  | 0 | 22.015 | 77982.5424 | 335497.7058 | 28 | 85
319165 | 2022-08-09 16:13 | 45.6443 | Oxy_07 (PSt7-10) | 2022-07-29 11:26 | default | 87.4486 | %a.s. | 27.7879 | °C | 1015 | hPa | Humid | 36.4 | 0 |  | 0 | 22.014 | 77975.5839 | 335494.1372 | 28 | 85
319172 | 2022-08-09 16:13 | 45.6612 | Oxy_07 (PSt7-10) | 2022-07-29 11:26 | default | 87.4264 | %a.s. | 27.8321 | °C | 1015 | hPa | Humid | 36.4 | 0 |  | 0 | 22.012 | 77974.7718 | 335497.4565 | 28 | 85
319185 | 2022-08-09 16:13 | 45.6773 | Oxy_07 (PSt7-10) | 2022-07-29 11:26 | default | 87.402 | %a.s. | 27.8251 | °C | 1015 | hPa | Humid | 36.4 | 0 |  | 0 | 22.016 | 77974.878 | 335494.8059 | 28 | 85
319192 | 2022-08-09 16:13 | 45.6942 | Oxy_07 (PSt7-10) | 2022-07-29 11:26 | default | 87.4456 | %a.s. | 27.8183 | °C | 1015 | hPa | Humid | 36.4 | 0 |  | 0 | 22.011 | 77974.5774 | 335498.0283 | 28 | 85
319204 | 2022-08-09 16:13 | 45.7111 | Oxy_07 (PSt7-10) | 2022-07-29 11:26 | default | 87.4213 | %a.s. | 27.8291 | °C | 1015 | hPa | Humid | 36.4 | 0 |  | 0 | 22.013 | 77972.1472 | 335490.817 | 28 | 85
319209 | 2022-08-09 16:13 | 45.728 | Oxy_07 (PSt7-10) | 2022-07-29 11:26 | default | 87.4535 | %a.s. | 27.8269 | °C | 1015 | hPa | Humid | 36.4 | 0 |  | 0 | 22.009 | 77971.6146 | 335502.0155 | 28 | 85
319219 | 2022-08-09 16:13 | 45.7441 | Oxy_07 (PSt7-10) | 2022-07-29 11:26 | default | 87.4442 | %a.s. | 27.8378 | °C | 1015 | hPa | Humid | 36.4 | 0 |  | 0 | 22.009 | 77971.6772 | 335501.1377 | 28 | 85
319229 | 2022-08-09 16:13 | 45.7609 | Oxy_07 (PSt7-10) | 2022-07-29 11:26 | default | 87.4129 | %a.s. | 27.8301 | °C | 1015 | hPa | Humid | 36.4 | 0 |  | 0 | 22.014 | 77976.7976 | 335502.6146 | 28 | 85
319233 | 2022-08-09 16:13 | 45.7779 | Oxy_07 (PSt7-10) | 2022-07-29 11:26 | default | 87.4208 | %a.s. | 27.8208 | °C | 1015 | hPa | Humid | 36.4 | 0 |  | 0 | 22.014 | 77983.5242 | 335507.8955 | 28 | 85
319241 | 2022-08-09 16:13 | 45.7939 | Oxy_07 (PSt7-10) | 2022-07-29 11:26 | default | 87.4233 | %a.s. | 27.8178 | °C | 1015 | hPa | Humid | 36.4 | 0 |  | 0 | 22.014 | 77980.056 | 335508.9889 | 28 | 85
319256 | 2022-08-09 16:13 | 45.8108 | Oxy_07 (PSt7-10) | 2022-07-29 11:26 | default | 87.4324 | %a.s. | 27.8249 | °C | 1015 | hPa | Humid | 36.4 | 0 |  | 0 | 22.012 | 77980.3113 | 335502.3092 | 28 | 85
319265 | 2022-08-09 16:13 | 45.8277 | Oxy_07 (PSt7-10) | 2022-07-29 11:26 | default | 87.4157 | %a.s. | 27.8178 | °C | 1015 | hPa | Humid | 36.4 | 0 |  | 0 | 22.015 | 77984.9086 | 335517.7741 | 28 | 85
319269 | 2022-08-09 16:13 | 45.8446 | Oxy_07 (PSt7-10) | 2022-07-29 11:26 | default | 87.4464 | %a.s. | 27.8174 | °C | 1015 | hPa | Humid | 36.4 | 0 |  | 0 | 22.011 | 77985.5395 | 335523.8951 | 28 | 85
319283 | 2022-08-09 16:13 | 45.8607 | Oxy_07 (PSt7-10) | 2022-07-29 11:26 | default | 87.437 | %a.s. | 27.8195 | °C | 1015 | hPa | Humid | 36.4 | 0 |  | 0 | 22.012 | 77982.6504 | 335517.02 | 28 | 85
319291 | 2022-08-09 16:13 | 45.8775 | Oxy_07 (PSt7-10) | 2022-07-29 11:26 | default | 87.4198 | %a.s. | 27.8308 | °C | 1015 | hPa | Humid | 36.4 | 0 |  | 0 | 22.013 | 77978.9466 | 335517.0609 | 28 | 85
319298 | 2022-08-09 16:13 | 45.8944 | Oxy_07 (PSt7-10) | 2022-07-29 11:26 | default | 87.4443 | %a.s. | 27.8288 | °C | 1015 | hPa | Humid | 36.4 | 0 |  | 0 | 22.01 | 77983.4642 | 335513.1913 | 28 | 85
319305 | 2022-08-09 16:13 | 45.9113 | Oxy_07 (PSt7-10) | 2022-07-29 11:26 | default | 87.441 | %a.s. | 27.8327 | °C | 1015 | hPa | Humid | 36.4 | 0 |  | 0 | 22.01 | 77980.241 | 335520.0155 | 28 | 85
319313 | 2022-08-09 16:13 | 45.9274 | Oxy_07 (PSt7-10) | 2022-07-29 11:26 | default | 87.4453 | %a.s. | 27.8097 | °C | 1015 | hPa | Humid | 36.4 | 0 |  | 0 | 22.012 | 77988.4221 | 335514.37 | 28 | 85
319329 | 2022-08-09 16:13 | 45.9444 | Oxy_07 (PSt7-10) | 2022-07-29 11:26 | default | 87.4546 | %a.s. | 27.8166 | °C | 1015 | hPa | Humid | 36.4 | 0 |  | 0 | 22.01 | 77987.022 | 335512.7144 | 28 | 85
319332 | 2022-08-09 16:13 | 45.9613 | Oxy_07 (PSt7-10) | 2022-07-29 11:26 | default | 87.4302 | %a.s. | 27.8276 | °C | 1015 | hPa | Humid | 36.4 | 0 |  | 0 | 22.012 | 77988.308 | 335524.9337 | 28 | 85
319347 | 2022-08-09 16:13 | 45.9774 | Oxy_07 (PSt7-10) | 2022-07-29 11:26 | default | 87.4531 | %a.s. | 27.8363 | °C | 1015 | hPa | Humid | 36.4 | 0 |  | 0 | 22.008 | 77986.5207 | 335521.8011 | 28 | 85
319354 | 2022-08-09 16:13 | 45.9943 | Oxy_07 (PSt7-10) | 2022-07-29 11:26 | default | 87.4187 | %a.s. | 27.8411 | °C | 1015 | hPa | Humid | 36.4 | 0 |  | 0 | 22.012 | 77991.7102 | 335520.081 | 28 | 85
319366 | 2022-08-09 16:13 | 46.0112 | Oxy_07 (PSt7-10) | 2022-07-29 11:26 | default | 87.4466 | %a.s. | 27.8081 | °C | 1015 | hPa | Humid | 36.4 | 0 |  | 0 | 22.012 | 77987.4967 | 335524.4926 | 28 | 85
319374 | 2022-08-09 16:13 | 46.0273 | Oxy_07 (PSt7-10) | 2022-07-29 11:26 | default | 87.4153 | %a.s. | 27.8273 | °C | 1015 | hPa | Humid | 36.4 | 0 |  | 0 | 22.014 | 77993.8818 | 335524.4481 | 28 | 85
319382 | 2022-08-09 16:13 | 46.0442 | Oxy_07 (PSt7-10) | 2022-07-29 11:26 | default | 87.4748 | %a.s. | 27.8285 | °C | 1015 | hPa | Humid | 36.4 | 0 |  | 0 | 22.006 | 77988.6182 | 335525.6783 | 28 | 85
319392 | 2022-08-09 16:13 | 46.0611 | Oxy_07 (PSt7-10) | 2022-07-29 11:26 | default | 87.4446 | %a.s. | 27.8195 | °C | 1015 | hPa | Humid | 36.4 | 0 |  | 0 | 22.011 | 77995.7035 | 335528.4565 | 28 | 85
319395 | 2022-08-09 16:13 | 46.078 | Oxy_07 (PSt7-10) | 2022-07-29 11:26 | default | 87.4618 | %a.s. | 27.826 | °C | 1015 | hPa | Humid | 36.4 | 0 |  | 0 | 22.008 | 77991.1614 | 335543.5341 | 28 | 85
319409 | 2022-08-09 16:13 | 46.094 | Oxy_07 (PSt7-10) | 2022-07-29 11:26 | default | 87.4457 | %a.s. | 27.8182 | °C | 1015 | hPa | Humid | 36.4 | 0 |  | 0 | 22.011 | 77992.163 | 335536.9073 | 28 | 85
319417 | 2022-08-09 16:13 | 46.111 | Oxy_07 (PSt7-10) | 2022-07-29 11:26 | default | 87.4223 | %a.s. | 27.8189 | °C | 1015 | hPa | Humid | 36.4 | 0 |  | 0 | 22.014 | 77996.1039 | 335537.2539 | 28 | 85
319423 | 2022-08-09 16:13 | 46.1279 | Oxy_07 (PSt7-10) | 2022-07-29 11:26 | default | 87.4272 | %a.s. | 27.831 | °C | 1015 | hPa | Humid | 36.4 | 0 |  | 0 | 22.012 | 78002.7686 | 335542.9141 | 28 | 85
319430 | 2022-08-09 16:13 | 46.1439 | Oxy_07 (PSt7-10) | 2022-07-29 11:26 | default | 87.4124 | %a.s. | 27.8307 | °C | 1015 | hPa | Humid | 36.4 | 0 |  | 0 | 22.014 | 78005.5367 | 335541.6238 | 28 | 85
319444 | 2022-08-09 16:14 | 46.1608 | Oxy_07 (PSt7-10) | 2022-07-29 11:26 | default | 87.4101 | %a.s. | 27.8334 | °C | 1015 | hPa | Humid | 36.4 | 0 |  | 0 | 22.014 | 78009.7154 | 335553.2531 | 28 | 85
319455 | 2022-08-09 16:14 | 46.1777 | Oxy_07 (PSt7-10) | 2022-07-29 11:26 | default | 87.3876 | %a.s. | 27.8152 | °C | 1015 | hPa | Humid | 36.4 | 0 |  | 0 | 22.019 | 78017.1826 | 335551.0608 | 28 | 85
319460 | 2022-08-09 16:14 | 46.1946 | Oxy_07 (PSt7-10) | 2022-07-29 11:26 | default | 87.4376 | %a.s. | 27.8188 | °C | 1015 | hPa | Humid | 36.4 | 0 |  | 0 | 22.012 | 78004.0705 | 335555.7216 | 28 | 85
319471 | 2022-08-09 16:14 | 46.2107 | Oxy_07 (PSt7-10) | 2022-07-29 11:26 | default | 87.4021 | %a.s. | 27.8339 | °C | 1015 | hPa | Humid | 36.4 | 0 |  | 0 | 22.015 | 78008.565 | 335542.6587 | 28 | 85
319475 | 2022-08-09 16:14 | 46.2276 | Oxy_07 (PSt7-10) | 2022-07-29 11:26 | default | 87.4443 | %a.s. | 27.8109 | °C | 1015 | hPa | Humid | 36.4 | 0 |  | 0 | 22.012 | 78010.5061 | 335549.3197 | 28 | 85
319492 | 2022-08-09 16:14 | 46.2445 | Oxy_07 (PSt7-10) | 2022-07-29 11:26 | default | 87.419 | %a.s. | 27.8229 | °C | 1015 | hPa | Humid | 36.4 | 0 |  | 0 | 22.014 | 78010.7193 | 335547.0839 | 28 | 85
319493 | 2022-08-09 16:14 | 46.2606 | Oxy_07 (PSt7-10) | 2022-07-29 11:26 | default | 87.413 | %a.s. | 27.812 | °C | 1015 | hPa | Humid | 36.4 | 0 |  | 0 | 22.016 | 78013.5362 | 335545.4543 | 28 | 85
319505 | 2022-08-09 16:14 | 46.2776 | Oxy_07 (PSt7-10) | 2022-07-29 11:26 | default | 87.4524 | %a.s. | 27.8282 | °C | 1015 | hPa | Humid | 36.4 | 0 |  | 0 | 22.009 | 78011.0463 | 335546.573 | 28 | 85
319516 | 2022-08-09 16:14 | 46.2944 | Oxy_07 (PSt7-10) | 2022-07-29 11:26 | default | 87.4321 | %a.s. | 27.8432 | °C | 1015 | hPa | Humid | 36.4 | 0 |  | 0 | 22.01 | 78013.7915 | 335563.2169 | 28 | 85
319525 | 2022-08-09 16:14 | 46.3106 | Oxy_07 (PSt7-10) | 2022-07-29 11:26 | default | 87.4077 | %a.s. | 27.8452 | °C | 1015 | hPa | Humid | 36.4 | 0 |  | 0 | 22.013 | 78014.2112 | 335551.8367 | 28 | 85
319534 | 2022-08-09 16:14 | 46.3275 | Oxy_07 (PSt7-10) | 2022-07-29 11:26 | default | 87.4492 | %a.s. | 27.823 | °C | 1015 | hPa | Humid | 36.4 | 0 |  | 0 | 22.01 | 78006.4311 | 335556.0157 | 28 | 85
319541 | 2022-08-09 16:14 | 46.3444 | Oxy_07 (PSt7-10) | 2022-07-29 11:26 | default | 87.4259 | %a.s. | 27.8147 | °C | 1015 | hPa | Humid | 36.4 | 0 |  | 0 | 22.014 | 78020.6089 | 335560.1491 | 28 | 85
319549 | 2022-08-09 16:14 | 46.3613 | Oxy_07 (PSt7-10) | 2022-07-29 11:26 | default | 87.4371 | %a.s. | 27.8373 | °C | 1015 | hPa | Humid | 36.4 | 0 |  | 0 | 22.01 | 78014.619 | 335550.5566 | 28 | 85
319563 | 2022-08-09 16:14 | 46.3773 | Oxy_07 (PSt7-10) | 2022-07-29 11:26 | default | 87.4092 | %a.s. | 27.8344 | °C | 1015 | hPa | Humid | 36.4 | 0 |  | 0 | 22.014 | 78021.9838 | 335553.3892 | 28 | 85
319568 | 2022-08-09 16:14 | 46.3943 | Oxy_07 (PSt7-10) | 2022-07-29 11:26 | default | 87.4347 | %a.s. | 27.8312 | °C | 1015 | hPa | Humid | 36.4 | 0 |  | 0 | 22.011 | 78015.4387 | 335560.8096 | 28 | 85
319578 | 2022-08-09 16:14 | 46.4113 | Oxy_07 (PSt7-10) | 2022-07-29 11:26 | default | 87.4522 | %a.s. | 27.8284 | °C | 1015 | hPa | Humid | 36.4 | 0 |  | 0 | 22.009 | 78017.1653 | 335565.4935 | 28 | 85
319585 | 2022-08-09 16:14 | 46.4273 | Oxy_07 (PSt7-10) | 2022-07-29 11:26 | default | 87.4668 | %a.s. | 27.8291 | °C | 1015 | hPa | Humid | 36.4 | 0 |  | 0 | 22.007 | 78010.2197 | 335568.1551 | 28 | 85
319590 | 2022-08-09 16:14 | 46.4443 | Oxy_07 (PSt7-10) | 2022-07-29 11:26 | default | 87.4267 | %a.s. | 27.8316 | °C | 1015 | hPa | Humid | 36.4 | 0 |  | 0 | 22.012 | 78012.2477 | 335565.6673 | 28 | 85
319603 | 2022-08-09 16:14 | 46.4612 | Oxy_07 (PSt7-10) | 2022-07-29 11:26 | default | 87.4394 | %a.s. | 27.8257 | °C | 1015 | hPa | Humid | 36.4 | 0 |  | 0 | 22.011 | 78011.2418 | 335567.2738 | 28 | 85
319616 | 2022-08-09 16:14 | 46.4773 | Oxy_07 (PSt7-10) | 2022-07-29 11:26 | default | 87.4268 | %a.s. | 27.8405 | °C | 1015 | hPa | Humid | 36.4 | 0 |  | 0 | 22.011 | 78009.1965 | 335561.2355 | 28 | 85
319622 | 2022-08-09 16:14 | 46.4942 | Oxy_07 (PSt7-10) | 2022-07-29 11:26 | default | 87.4666 | %a.s. | 27.8204 | °C | 1015 | hPa | Humid | 36.4 | 0 |  | 0 | 22.008 | 78015.2394 | 335563.5591 | 28 | 85
319636 | 2022-08-09 16:14 | 46.5111 | Oxy_07 (PSt7-10) | 2022-07-29 11:26 | default | 87.4326 | %a.s. | 27.8247 | °C | 1015 | hPa | Humid | 36.4 | 0 |  | 0 | 22.012 | 78011.8774 | 335570.6472 | 28 | 85
319639 | 2022-08-09 16:14 | 46.528 | Oxy_07 (PSt7-10) | 2022-07-29 11:26 | default | 87.4147 | %a.s. | 27.8369 | °C | 1015 | hPa | Humid | 36.4 | 0 |  | 0 | 22.013 | 78017.2208 | 335566.6198 | 28 | 85
319646 | 2022-08-09 16:14 | 46.544 | Oxy_07 (PSt7-10) | 2022-07-29 11:26 | default | 87.4177 | %a.s. | 27.8333 | °C | 1015 | hPa | Humid | 36.4 | 0 |  | 0 | 22.013 | 78012.3644 | 335567.6445 | 28 | 85
319658 | 2022-08-09 16:14 | 46.561 | Oxy_07 (PSt7-10) | 2022-07-29 11:26 | default | 87.4176 | %a.s. | 27.8245 | °C | 1015 | hPa | Humid | 36.4 | 0 |  | 0 | 22.014 | 78027.9795 | 335577.0801 | 28 | 85
319670 | 2022-08-09 16:14 | 46.5779 | Oxy_07 (PSt7-10) | 2022-07-29 11:26 | default | 87.4195 | %a.s. | 27.8312 | °C | 1015 | hPa | Humid | 36.4 | 0 |  | 0 | 22.013 | 78030.5448 | 335565.5856 | 28 | 85
319679 | 2022-08-09 16:14 | 46.5939 | Oxy_07 (PSt7-10) | 2022-07-29 11:26 | default | 87.4259 | %a.s. | 27.8147 | °C | 1015 | hPa | Humid | 36.4 | 0 |  | 0 | 22.014 | 78034.5921 | 335576.6459 | 28 | 85
319688 | 2022-08-09 16:14 | 46.6108 | Oxy_07 (PSt7-10) | 2022-07-29 11:26 | default | 87.4266 | %a.s. | 27.8407 | °C | 1015 | hPa | Humid | 36.4 | 0 |  | 0 | 22.011 | 78033.2123 | 335572.1425 | 28 | 85
319698 | 2022-08-09 16:14 | 46.6277 | Oxy_07 (PSt7-10) | 2022-07-29 11:26 | default | 87.3663 | %a.s. | 27.8404 | °C | 1015 | hPa | Humid | 36.4 | 0 |  | 0 | 22.019 | 78025.8096 | 335576.6305 | 28 | 85
319703 | 2022-08-09 16:14 | 46.6446 | Oxy_07 (PSt7-10) | 2022-07-29 11:26 | default | 87.4268 | %a.s. | 27.8495 | °C | 1015 | hPa | Humid | 36.4 | 0 |  | 0 | 22.01 | 78031.1175 | 335578.2081 | 28 | 85
319715 | 2022-08-09 16:14 | 46.6607 | Oxy_07 (PSt7-10) | 2022-07-29 11:26 | default | 87.4319 | %a.s. | 27.8255 | °C | 1015 | hPa | Humid | 36.4 | 0 |  | 0 | 22.012 | 78043.5955 | 335570.7885 | 28 | 85
319723 | 2022-08-09 16:14 | 46.6776 | Oxy_07 (PSt7-10) | 2022-07-29 11:26 | default | 87.4174 | %a.s. | 27.8337 | °C | 1015 | hPa | Humid | 36.4 | 0 |  | 0 | 22.013 | 78038.2399 | 335575.9131 | 28 | 85
319735 | 2022-08-09 16:14 | 46.6945 | Oxy_07 (PSt7-10) | 2022-07-29 11:26 | default | 87.3744 | %a.s. | 27.8309 | °C | 1015 | hPa | Humid | 36.4 | 0 |  | 0 | 22.019 | 78035.6279 | 335578.5843 | 28 | 85
319738 | 2022-08-09 16:14 | 46.7114 | Oxy_07 (PSt7-10) | 2022-07-29 11:26 | default | 87.4128 | %a.s. | 27.8302 | °C | 1015 | hPa | Humid | 36.4 | 0 |  | 0 | 22.014 | 78041.9237 | 335583.318 | 28 | 85
319750 | 2022-08-09 16:14 | 46.7274 | Oxy_07 (PSt7-10) | 2022-07-29 11:26 | default | 87.4113 | %a.s. | 27.832 | °C | 1015 | hPa | Humid | 36.4 | 0 |  | 0 | 22.014 | 78036.3701 | 335580.8424 | 28 | 85
319756 | 2022-08-09 16:14 | 46.7443 | Oxy_07 (PSt7-10) | 2022-07-29 11:26 | default | 87.4214 | %a.s. | 27.8379 | °C | 1015 | hPa | Humid | 36.4 | 0 |  | 0 | 22.012 | 78039.575 | 335596.3366 | 28 | 85
319771 | 2022-08-09 16:14 | 46.7612 | Oxy_07 (PSt7-10) | 2022-07-29 11:26 | default | 87.3819 | %a.s. | 27.8399 | °C | 1015 | hPa | Humid | 36.4 | 0 |  | 0 | 22.017 | 78037.3828 | 335587.9237 | 28 | 85
319772 | 2022-08-09 16:14 | 46.7773 | Oxy_07 (PSt7-10) | 2022-07-29 11:26 | default | 87.4353 | %a.s. | 27.8394 | °C | 1015 | hPa | Humid | 36.4 | 0 |  | 0 | 22.01 | 78043.4 | 335583.0012 | 28 | 85
319788 | 2022-08-09 16:14 | 46.7942 | Oxy_07 (PSt7-10) | 2022-07-29 11:26 | default | 87.4181 | %a.s. | 27.8419 | °C | 1015 | hPa | Humid | 36.4 | 0 |  | 0 | 22.012 | 78042.241 | 335580.9221 | 28 | 85
319796 | 2022-08-09 16:14 | 46.8111 | Oxy_07 (PSt7-10) | 2022-07-29 11:26 | default | 87.4033 | %a.s. | 27.8325 | °C | 1015 | hPa | Humid | 36.4 | 0 |  | 0 | 22.015 | 78037.8805 | 335590.2188 | 28 | 85
319802 | 2022-08-09 16:14 | 46.828 | Oxy_07 (PSt7-10) | 2022-07-29 11:26 | default | 87.4434 | %a.s. | 27.8209 | °C | 1015 | hPa | Humid | 36.4 | 0 |  | 0 | 22.011 | 78044.0248 | 335575.2758 | 28 | 85
319813 | 2022-08-09 16:14 | 46.844 | Oxy_07 (PSt7-10) | 2022-07-29 11:26 | default | 87.4388 | %a.s. | 27.8263 | °C | 1015 | hPa | Humid | 36.4 | 0 |  | 0 | 22.011 | 78043.1105 | 335589.6083 | 28 | 85
319823 | 2022-08-09 16:14 | 46.861 | Oxy_07 (PSt7-10) | 2022-07-29 11:26 | default | 87.4288 | %a.s. | 27.8292 | °C | 1015 | hPa | Humid | 36.4 | 0 |  | 0 | 22.012 | 78033.7442 | 335579.302 | 28 | 85
319834 | 2022-08-09 16:14 | 46.8779 | Oxy_07 (PSt7-10) | 2022-07-29 11:26 | default | 87.4421 | %a.s. | 27.8313 | °C | 1015 | hPa | Humid | 36.4 | 0 |  | 0 | 22.01 | 78033.7534 | 335582.3576 | 28 | 85
319840 | 2022-08-09 16:14 | 46.894 | Oxy_07 (PSt7-10) | 2022-07-29 11:26 | default | 87.4618 | %a.s. | 27.826 | °C | 1015 | hPa | Humid | 36.4 | 0 |  | 0 | 22.008 | 78030.1773 | 335587.4285 | 28 | 85
319849 | 2022-08-09 16:14 | 46.9109 | Oxy_07 (PSt7-10) | 2022-07-29 11:26 | default | 87.4529 | %a.s. | 27.8187 | °C | 1015 | hPa | Humid | 36.4 | 0 |  | 0 | 22.01 | 78037.5316 | 335594.4698 | 28 | 85
319857 | 2022-08-09 16:14 | 46.9278 | Oxy_07 (PSt7-10) | 2022-07-29 11:26 | default | 87.4558 | %a.s. | 27.8421 | °C | 1015 | hPa | Humid | 36.4 | 0 |  | 0 | 22.007 | 78031.5949 | 335591.6635 | 28 | 85
319870 | 2022-08-09 16:14 | 46.9447 | Oxy_07 (PSt7-10) | 2022-07-29 11:26 | default | 87.4404 | %a.s. | 27.8424 | °C | 1015 | hPa | Humid | 36.4 | 0 |  | 0 | 22.009 | 78036.8792 | 335597.8453 | 28 | 85
319874 | 2022-08-09 16:14 | 46.9608 | Oxy_07 (PSt7-10) | 2022-07-29 11:26 | default | 87.4573 | %a.s. | 27.8403 | °C | 1015 | hPa | Humid | 36.4 | 0 |  | 0 | 22.007 | 78035.4694 | 335591.9516 | 28 | 85
319881 | 2022-08-09 16:14 | 46.9777 | Oxy_07 (PSt7-10) | 2022-07-29 11:26 | default | 87.4258 | %a.s. | 27.8417 | °C | 1015 | hPa | Humid | 36.4 | 0 |  | 0 | 22.011 | 78041.9522 | 335603.1376 | 28 | 85
319897 | 2022-08-09 16:14 | 46.9946 | Oxy_07 (PSt7-10) | 2022-07-29 11:26 | default | 87.4414 | %a.s. | 27.8322 | °C | 1015 | hPa | Humid | 36.4 | 0 |  | 0 | 22.01 | 78039.4992 | 335598.8372 | 28 | 85
319903 | 2022-08-09 16:14 | 47.0106 | Oxy_07 (PSt7-10) | 2022-07-29 11:26 | default | 87.4433 | %a.s. | 27.839 | °C | 1015 | hPa | Humid | 36.4 | 0 |  | 0 | 22.009 | 78039.523 | 335598.6478 | 28 | 85
319909 | 2022-08-09 16:14 | 47.0276 | Oxy_07 (PSt7-10) | 2022-07-29 11:26 | default | 87.4448 | %a.s. | 27.8282 | °C | 1015 | hPa | Humid | 36.4 | 0 |  | 0 | 22.01 | 78045.0228 | 335605.2457 | 28 | 85
319917 | 2022-08-09 16:14 | 47.0446 | Oxy_07 (PSt7-10) | 2022-07-29 11:26 | default | 87.419 | %a.s. | 27.8229 | °C | 1015 | hPa | Humid | 36.4 | 0 |  | 0 | 22.014 | 78048.8925 | 335604.3927 | 28 | 85
319925 | 2022-08-09 16:14 | 47.0607 | Oxy_07 (PSt7-10) | 2022-07-29 11:26 | default | 87.4373 | %a.s. | 27.8371 | °C | 1015 | hPa | Humid | 36.4 | 0 |  | 0 | 22.01 | 78049.7035 | 335603.6588 | 28 | 85
319942 | 2022-08-09 16:14 | 47.0776 | Oxy_07 (PSt7-10) | 2022-07-29 11:26 | default | 87.3946 | %a.s. | 27.8428 | °C | 1015 | hPa | Humid | 36.4 | 0 |  | 0 | 22.015 | 78049.9938 | 335598.9021 | 28 | 85
319945 | 2022-08-09 16:14 | 47.0944 | Oxy_07 (PSt7-10) | 2022-07-29 11:26 | default | 87.4225 | %a.s. | 27.8456 | °C | 1015 | hPa | Humid | 36.4 | 0 |  | 0 | 22.011 | 78062.6559 | 335611.6335 | 28 | 85
319954 | 2022-08-09 16:14 | 47.1113 | Oxy_07 (PSt7-10) | 2022-07-29 11:26 | default | 87.3934 | %a.s. | 27.8442 | °C | 1015 | hPa | Humid | 36.4 | 0 |  | 0 | 22.015 | 78056.3973 | 335606.0443 | 28 | 85
319961 | 2022-08-09 16:14 | 47.1274 | Oxy_07 (PSt7-10) | 2022-07-29 11:26 | default | 87.3973 | %a.s. | 27.8307 | °C | 1015 | hPa | Humid | 36.4 | 0 |  | 0 | 22.016 | 78062.8382 | 335610.0098 | 28 | 85
319978 | 2022-08-09 16:14 | 47.1443 | Oxy_07 (PSt7-10) | 2022-07-29 11:26 | default | 87.4015 | %a.s. | 27.8346 | °C | 1015 | hPa | Humid | 36.4 | 0 |  | 0 | 22.015 | 78068.6657 | 335620.7895 | 28 | 85
319980 | 2022-08-09 16:15 | 47.1612 | Oxy_07 (PSt7-10) | 2022-07-29 11:26 | default | 87.3873 | %a.s. | 27.8246 | °C | 1015 | hPa | Humid | 36.4 | 0 |  | 0 | 22.018 | 78077.7439 | 335615.019 | 28 | 85
319995 | 2022-08-09 16:15 | 47.1773 | Oxy_07 (PSt7-10) | 2022-07-29 11:26 | default | 87.3808 | %a.s. | 27.8322 | °C | 1015 | hPa | Humid | 36.4 | 0 |  | 0 | 22.018 | 78072.1222 | 335608.7639 | 28 | 85
320000 | 2022-08-09 16:15 | 47.1941 | Oxy_07 (PSt7-10) | 2022-07-29 11:26 | default | 87.4004 | %a.s. | 27.8359 | °C | 1015 | hPa | Humid | 36.4 | 0 |  | 0 | 22.015 | 78072.3654 | 335604.3328 | 28 | 85
320013 | 2022-08-09 16:15 | 47.211 | Oxy_07 (PSt7-10) | 2022-07-29 11:26 | default | 87.417 | %a.s. | 27.8253 | °C | 1015 | hPa | Humid | 36.4 | 0 |  | 0 | 22.014 | 78065.9722 | 335602.8493 | 28 | 85
320018 | 2022-08-09 16:15 | 47.2279 | Oxy_07 (PSt7-10) | 2022-07-29 11:26 | default | 87.405 | %a.s. | 27.8305 | °C | 1015 | hPa | Humid | 36.4 | 0 |  | 0 | 22.015 | 78071.1118 | 335619.9394 | 28 | 85
320024 | 2022-08-09 16:15 | 47.2439 | Oxy_07 (PSt7-10) | 2022-07-29 11:26 | default | 87.3339 | %a.s. | 27.8519 | °C | 1015 | hPa | Humid | 36.4 | 0 |  | 0 | 22.022 | 78083.7923 | 335613.7358 | 28 | 85
320041 | 2022-08-09 16:15 | 47.2608 | Oxy_07 (PSt7-10) | 2022-07-29 11:26 | default | 87.4159 | %a.s. | 27.8355 | °C | 1015 | hPa | Humid | 36.4 | 0 |  | 0 | 22.013 | 78081.224 | 335611.9319 | 28 | 85
320048 | 2022-08-09 16:15 | 47.278 | Oxy_07 (PSt7-10) | 2022-07-29 11:26 | default | 87.4142 | %a.s. | 27.8285 | °C | 1015 | hPa | Humid | 36.4 | 0 |  | 0 | 22.014 | 78075.8043 | 335626.6712 | 28 | 85
320051 | 2022-08-09 16:15 | 47.2941 | Oxy_07 (PSt7-10) | 2022-07-29 11:26 | default | 87.3788 | %a.s. | 27.8346 | °C | 1015 | hPa | Humid | 36.4 | 0 |  | 0 | 22.018 | 78073.2 | 335615.7929 | 28 | 85
320067 | 2022-08-09 16:15 | 47.3109 | Oxy_07 (PSt7-10) | 2022-07-29 11:26 | default | 87.3856 | %a.s. | 27.8445 | °C | 1015 | hPa | Humid | 36.4 | 0 |  | 0 | 22.016 | 78076.1696 | 335606.6488 | 28 | 85
320079 | 2022-08-09 16:15 | 47.3279 | Oxy_07 (PSt7-10) | 2022-07-29 11:26 | default | 87.3763 | %a.s. | 27.8465 | °C | 1015 | hPa | Humid | 36.4 | 0 |  | 0 | 22.017 | 78080.9223 | 335621.5182 | 28 | 85
320093 | 2022-08-09 16:15 | 47.3439 | Oxy_07 (PSt7-10) | 2022-07-29 11:26 | default | 87.3792 | %a.s. | 27.8521 | °C | 1015 | hPa | Humid | 36.4 | 0 |  | 0 | 22.016 | 78078.9377 | 335610.6487 | 28 | 85
320084 | 2022-08-09 16:15 | 47.3608 | Oxy_07 (PSt7-10) | 2022-07-29 11:26 | default | 87.3901 | %a.s. | 27.857 | °C | 1015 | hPa | Humid | 36.4 | 0 |  | 0 | 22.014 | 78081.3532 | 335613.0113 | 28 | 85
320098 | 2022-08-09 16:15 | 47.3777 | Oxy_07 (PSt7-10) | 2022-07-29 11:26 | default | 87.4062 | %a.s. | 27.838 | °C | 1015 | hPa | Humid | 36.4 | 0 |  | 0 | 22.014 | 78075.4733 | 335635.0503 | 28 | 85
320109 | 2022-08-09 16:15 | 47.3946 | Oxy_07 (PSt7-10) | 2022-07-29 11:26 | default | 87.3839 | %a.s. | 27.8376 | °C | 1015 | hPa | Humid | 36.4 | 0 |  | 0 | 22.017 | 78072.7359 | 335612.4061 | 28 | 85
320114 | 2022-08-09 16:15 | 47.4106 | Oxy_07 (PSt7-10) | 2022-07-29 11:26 | default | 87.3967 | %a.s. | 27.8314 | °C | 1015 | hPa | Humid | 36.4 | 0 |  | 0 | 22.016 | 78070.54 | 335614.2356 | 28 | 85
320130 | 2022-08-09 16:15 | 47.4275 | Oxy_07 (PSt7-10) | 2022-07-29 11:26 | default | 87.3996 | %a.s. | 27.8458 | °C | 1015 | hPa | Humid | 36.4 | 0 |  | 0 | 22.014 | 78078.1464 | 335623.2499 | 28 | 85
320139 | 2022-08-09 16:15 | 47.4443 | Oxy_07 (PSt7-10) | 2022-07-29 11:26 | default | 87.3749 | %a.s. | 27.8482 | °C | 1015 | hPa | Humid | 36.4 | 0 |  | 0 | 22.017 | 78082.5477 | 335621.2691 | 28 | 85
320149 | 2022-08-09 16:15 | 47.4612 | Oxy_07 (PSt7-10) | 2022-07-29 11:26 | default | 87.3796 | %a.s. | 27.8516 | °C | 1015 | hPa | Humid | 36.4 | 0 |  | 0 | 22.016 | 78087.7806 | 335619.6786 | 28 | 85
320151 | 2022-08-09 16:15 | 47.4773 | Oxy_07 (PSt7-10) | 2022-07-29 11:26 | default | 87.3979 | %a.s. | 27.8388 | °C | 1015 | hPa | Humid | 36.4 | 0 |  | 0 | 22.015 | 78087.9942 | 335625.0807 | 28 | 85
320165 | 2022-08-09 16:15 | 47.4942 | Oxy_07 (PSt7-10) | 2022-07-29 11:26 | default | 87.3935 | %a.s. | 27.8351 | °C | 1015 | hPa | Humid | 36.4 | 0 |  | 0 | 22.016 | 78085.2324 | 335625.9187 | 28 | 85
320174 | 2022-08-09 16:15 | 47.5111 | Oxy_07 (PSt7-10) | 2022-07-29 11:26 | default | 87.3879 | %a.s. | 27.8417 | °C | 1015 | hPa | Humid | 36.4 | 0 |  | 0 | 22.016 | 78087.4454 | 335634.8955 | 28 | 85
320182 | 2022-08-09 16:15 | 47.528 | Oxy_07 (PSt7-10) | 2022-07-29 11:26 | default | 87.3826 | %a.s. | 27.83 | °C | 1015 | hPa | Humid | 36.4 | 0 |  | 0 | 22.018 | 78092.7775 | 335635.9384 | 28 | 85
320193 | 2022-08-09 16:15 | 47.544 | Oxy_07 (PSt7-10) | 2022-07-29 11:26 | default | 87.3775 | %a.s. | 27.8361 | °C | 1015 | hPa | Humid | 36.4 | 0 |  | 0 | 22.018 | 78090.164 | 335617.966 | 28 | 85
320195 | 2022-08-09 16:15 | 47.561 | Oxy_07 (PSt7-10) | 2022-07-29 11:26 | default | 87.3508 | %a.s. | 27.8408 | °C | 1015 | hPa | Humid | 36.4 | 0 |  | 0 | 22.021 | 78087.9781 | 335628.964 | 28 | 85
320208 | 2022-08-09 16:15 | 47.5779 | Oxy_07 (PSt7-10) | 2022-07-29 11:26 | default | 87.374 | %a.s. | 27.8492 | °C | 1015 | hPa | Humid | 36.4 | 0 |  | 0 | 22.017 | 78086.3372 | 335628.411 | 28 | 85
320220 | 2022-08-09 16:15 | 47.594 | Oxy_07 (PSt7-10) | 2022-07-29 11:26 | default | 87.3334 | %a.s. | 27.8525 | °C | 1015 | hPa | Humid | 36.4 | 0 |  | 0 | 22.022 | 78090.1683 | 335625.1684 | 28 | 85
320229 | 2022-08-09 16:15 | 47.6109 | Oxy_07 (PSt7-10) | 2022-07-29 11:26 | default | 87.4016 | %a.s. | 27.8435 | °C | 1015 | hPa | Humid | 36.4 | 0 |  | 0 | 22.014 | 78089.3015 | 335623.5261 | 28 | 85
320239 | 2022-08-09 16:15 | 47.6278 | Oxy_07 (PSt7-10) | 2022-07-29 11:26 | default | 87.3928 | %a.s. | 27.836 | °C | 1015 | hPa | Humid | 36.4 | 0 |  | 0 | 22.016 | 78092.6198 | 335639.2506 | 28 | 85
320243 | 2022-08-09 16:15 | 47.6446 | Oxy_07 (PSt7-10) | 2022-07-29 11:26 | default | 87.4151 | %a.s. | 27.8365 | °C | 1015 | hPa | Humid | 36.4 | 0 |  | 0 | 22.013 | 78091.9324 | 335625.1315 | 28 | 85
320253 | 2022-08-09 16:15 | 47.6607 | Oxy_07 (PSt7-10) | 2022-07-29 11:26 | default | 87.3712 | %a.s. | 27.8436 | °C | 1015 | hPa | Humid | 36.4 | 0 |  | 0 | 22.018 | 78093.6086 | 335630.9582 | 28 | 85
320263 | 2022-08-09 16:15 | 47.6776 | Oxy_07 (PSt7-10) | 2022-07-29 11:26 | default | 87.3691 | %a.s. | 27.8461 | °C | 1015 | hPa | Humid | 36.4 | 0 |  | 0 | 22.018 | 78094.2731 | 335627.9816 | 28 | 85
320275 | 2022-08-09 16:15 | 47.6945 | Oxy_07 (PSt7-10) | 2022-07-29 11:26 | default | 87.3725 | %a.s. | 27.8421 | °C | 1015 | hPa | Humid | 36.4 | 0 |  | 0 | 22.018 | 78095.8833 | 335633.0562 | 28 | 85
320278 | 2022-08-09 16:15 | 47.7114 | Oxy_07 (PSt7-10) | 2022-07-29 11:26 | default | 87.3907 | %a.s. | 27.8474 | °C | 1015 | hPa | Humid | 36.4 | 0 |  | 0 | 22.015 | 78094.3438 | 335631.1965 | 28 | 85
320293 | 2022-08-09 16:15 | 47.7274 | Oxy_07 (PSt7-10) | 2022-07-29 11:26 | default | 87.3896 | %a.s. | 27.8577 | °C | 1015 | hPa | Humid | 36.4 | 0 |  | 0 | 22.014 | 78089.7224 | 335629.5077 | 28 | 85
320297 | 2022-08-09 16:15 | 47.7443 | Oxy_07 (PSt7-10) | 2022-07-29 11:26 | default | 87.342 | %a.s. | 27.8513 | °C | 1015 | hPa | Humid | 36.4 | 0 |  | 0 | 22.021 | 78102.243 | 335634.8342 | 28 | 85
320306 | 2022-08-09 16:15 | 47.7612 | Oxy_07 (PSt7-10) | 2022-07-29 11:26 | default | 87.377 | %a.s. | 27.8457 | °C | 1015 | hPa | Humid | 36.4 | 0 |  | 0 | 22.017 | 78101.9315 | 335640.3157 | 28 | 85
320317 | 2022-08-09 16:15 | 47.7773 | Oxy_07 (PSt7-10) | 2022-07-29 11:26 | default | 87.3616 | %a.s. | 27.837 | °C | 1015 | hPa | Humid | 36.4 | 0 |  | 0 | 22.02 | 78107.7701 | 335641.0803 | 28 | 85
320327 | 2022-08-09 16:15 | 47.7941 | Oxy_07 (PSt7-10) | 2022-07-29 11:26 | default | 87.4145 | %a.s. | 27.8372 | °C | 1015 | hPa | Humid | 36.4 | 0 |  | 0 | 22.013 | 78101.3293 | 335631.5883 | 28 | 85
320333 | 2022-08-09 16:15 | 47.8111 | Oxy_07 (PSt7-10) | 2022-07-29 11:26 | default | 87.3555 | %a.s. | 27.8353 | °C | 1015 | hPa | Humid | 36.4 | 0 |  | 0 | 22.021 | 78102.481 | 335637.1144 | 28 | 85
320343 | 2022-08-09 16:15 | 47.828 | Oxy_07 (PSt7-10) | 2022-07-29 11:26 | default | 87.4233 | %a.s. | 27.8357 | °C | 1015 | hPa | Humid | 36.4 | 0 |  | 0 | 22.012 | 78105.4114 | 335642.9466 | 28 | 85
320354 | 2022-08-09 16:15 | 47.8441 | Oxy_07 (PSt7-10) | 2022-07-29 11:26 | default | 87.3787 | %a.s. | 27.8348 | °C | 1015 | hPa | Humid | 36.4 | 0 |  | 0 | 22.018 | 78092.2074 | 335629.2488 | 28 | 85
320357 | 2022-08-09 16:15 | 47.861 | Oxy_07 (PSt7-10) | 2022-07-29 11:26 | default | 87.3915 | %a.s. | 27.8464 | °C | 1015 | hPa | Humid | 36.4 | 0 |  | 0 | 22.015 | 78092.4559 | 335638.038 | 28 | 85
320371 | 2022-08-09 16:15 | 47.8779 | Oxy_07 (PSt7-10) | 2022-07-29 11:26 | default | 87.3792 | %a.s. | 27.861 | °C | 1015 | hPa | Humid | 36.4 | 0 |  | 0 | 22.015 | 78096.4592 | 335635.4323 | 28 | 85
320382 | 2022-08-09 16:15 | 47.894 | Oxy_07 (PSt7-10) | 2022-07-29 11:26 | default | 87.3279 | %a.s. | 27.859 | °C | 1015 | hPa | Humid | 36.4 | 0 |  | 0 | 22.022 | 78098.8357 | 335639.1038 | 28 | 85
320384 | 2022-08-09 16:15 | 47.9109 | Oxy_07 (PSt7-10) | 2022-07-29 11:26 | default | 87.3696 | %a.s. | 27.8454 | °C | 1015 | hPa | Humid | 36.4 | 0 |  | 0 | 22.018 | 78101.6327 | 335630.5744 | 28 | 85
320401 | 2022-08-09 16:15 | 47.9278 | Oxy_07 (PSt7-10) | 2022-07-29 11:26 | default | 87.3987 | %a.s. | 27.8469 | °C | 1015 | hPa | Humid | 36.4 | 0 |  | 0 | 22.014 | 78108.709 | 335633.4311 | 28 | 85
320407 | 2022-08-09 16:15 | 47.9447 | Oxy_07 (PSt7-10) | 2022-07-29 11:26 | default | 87.3643 | %a.s. | 27.8427 | °C | 1015 | hPa | Humid | 36.4 | 0 |  | 0 | 22.019 | 78113.0258 | 335640.5327 | 28 | 85
320411 | 2022-08-09 16:15 | 47.9607 | Oxy_07 (PSt7-10) | 2022-07-29 11:26 | default | 87.3358 | %a.s. | 27.8497 | °C | 1015 | hPa | Humid | 36.4 | 0 |  | 0 | 22.022 | 78108.4423 | 335632.1474 | 28 | 85
320420 | 2022-08-09 16:15 | 47.9776 | Oxy_07 (PSt7-10) | 2022-07-29 11:26 | default | 87.3763 | %a.s. | 27.8465 | °C | 1015 | hPa | Humid | 36.4 | 0 |  | 0 | 22.017 | 78108.2602 | 335644.6055 | 28 | 85
320437 | 2022-08-09 16:15 | 47.9946 | Oxy_07 (PSt7-10) | 2022-07-29 11:26 | default | 87.3682 | %a.s. | 27.8293 | °C | 1015 | hPa | Humid | 36.4 | 0 |  | 0 | 22.02 | 78100.9272 | 335636.7619 | 28 | 85
320445 | 2022-08-09 16:15 | 48.0106 | Oxy_07 (PSt7-10) | 2022-07-29 11:26 | default | 87.377 | %a.s. | 27.8368 | °C | 1015 | hPa | Humid | 36.4 | 0 |  | 0 | 22.018 | 78104.8015 | 335640.7206 | 28 | 85
320454 | 2022-08-09 16:15 | 48.0275 | Oxy_07 (PSt7-10) | 2022-07-29 11:26 | default | 87.3745 | %a.s. | 27.8396 | °C | 1015 | hPa | Humid | 36.4 | 0 |  | 0 | 22.018 | 78104.5497 | 335638.9335 | 28 | 85
320459 | 2022-08-09 16:15 | 48.0445 | Oxy_07 (PSt7-10) | 2022-07-29 11:26 | default | 87.4298 | %a.s. | 27.8369 | °C | 1015 | hPa | Humid | 36.4 | 0 |  | 0 | 22.011 | 78097.6231 | 335632.0497 | 28 | 85
320467 | 2022-08-09 16:15 | 48.0614 | Oxy_07 (PSt7-10) | 2022-07-29 11:26 | default | 87.3561 | %a.s. | 27.8615 | °C | 1015 | hPa | Humid | 36.4 | 0 |  | 0 | 22.018 | 78105.3425 | 335635.2819 | 28 | 85
320474 | 2022-08-09 16:15 | 48.0774 | Oxy_07 (PSt7-10) | 2022-07-29 11:26 | default | 87.3882 | %a.s. | 27.8414 | °C | 1015 | hPa | Humid | 36.4 | 0 |  | 0 | 22.016 | 78100.8728 | 335629.7663 | 28 | 85
320489 | 2022-08-09 16:15 | 48.0943 | Oxy_07 (PSt7-10) | 2022-07-29 11:26 | default | 87.4084 | %a.s. | 27.8443 | °C | 1015 | hPa | Humid | 36.4 | 0 |  | 0 | 22.013 | 78102.9269 | 335640.1138 | 28 | 85
320495 | 2022-08-09 16:15 | 48.1112 | Oxy_07 (PSt7-10) | 2022-07-29 11:26 | default | 87.3965 | %a.s. | 27.8495 | °C | 1015 | hPa | Humid | 36.4 | 0 |  | 0 | 22.014 | 78100.5313 | 335643.5844 | 28 | 85
320509 | 2022-08-09 16:15 | 48.1272 | Oxy_07 (PSt7-10) | 2022-07-29 11:26 | default | 87.3777 | %a.s. | 27.8448 | °C | 1015 | hPa | Humid | 36.4 | 0 |  | 0 | 22.017 | 78113.4193 | 335651.3007 | 28 | 85
320516 | 2022-08-09 16:15 | 48.1441 | Oxy_07 (PSt7-10) | 2022-07-29 11:26 | default | 87.397 | %a.s. | 27.8578 | °C | 1015 | hPa | Humid | 36.4 | 0 |  | 0 | 22.013 | 78110.5378 | 335655.5072 | 28 | 85
320519 | 2022-08-09 16:16 | 48.161 | Oxy_07 (PSt7-10) | 2022-07-29 11:26 | default | 87.4658 | %a.s. | 27.8212 | °C | 1015 | hPa | Humid | 36.4 | 0 |  | 0 | 22.008 | 78106.5937 | 335651.1884 | 28 | 85
320530 | 2022-08-09 16:16 | 48.1779 | Oxy_07 (PSt7-10) | 2022-07-29 11:26 | default | 87.3825 | %a.s. | 27.8392 | °C | 1015 | hPa | Humid | 36.4 | 0 |  | 0 | 22.017 | 78109.8871 | 335649.4765 | 28 | 85
320540 | 2022-08-09 16:16 | 48.194 | Oxy_07 (PSt7-10) | 2022-07-29 11:26 | default | 87.3856 | %a.s. | 27.8355 | °C | 1015 | hPa | Humid | 36.4 | 0 |  | 0 | 22.017 | 78112.0334 | 335644.3957 | 28 | 85
320552 | 2022-08-09 16:16 | 48.211 | Oxy_07 (PSt7-10) | 2022-07-29 11:26 | default | 87.3883 | %a.s. | 27.8502 | °C | 1015 | hPa | Humid | 36.4 | 0 |  | 0 | 22.015 | 78111.898 | 335657.5923 | 28 | 85
320556 | 2022-08-09 16:16 | 48.2279 | Oxy_07 (PSt7-10) | 2022-07-29 11:26 | default | 87.3319 | %a.s. | 27.8722 | °C | 1015 | hPa | Humid | 36.4 | 0 |  | 0 | 22.02 | 78109.0883 | 335655.8655 | 28 | 85
320567 | 2022-08-09 16:16 | 48.2439 | Oxy_07 (PSt7-10) | 2022-07-29 11:26 | default | 87.3677 | %a.s. | 27.8567 | °C | 1015 | hPa | Humid | 36.4 | 0 |  | 0 | 22.017 | 78107.5313 | 335643.8494 | 28 | 85
320580 | 2022-08-09 16:16 | 48.2609 | Oxy_07 (PSt7-10) | 2022-07-29 11:26 | default | 87.3451 | %a.s. | 27.8566 | °C | 1015 | hPa | Humid | 36.4 | 0 |  | 0 | 22.02 | 78110.0969 | 335649.9012 | 28 | 85
320587 | 2022-08-09 16:16 | 48.2777 | Oxy_07 (PSt7-10) | 2022-07-29 11:26 | default | 87.3762 | %a.s. | 27.8556 | °C | 1015 | hPa | Humid | 36.4 | 0 |  | 0 | 22.016 | 78114.5676 | 335651.9394 | 28 | 85
320599 | 2022-08-09 16:16 | 48.2947 | Oxy_07 (PSt7-10) | 2022-07-29 11:26 | default | 87.344 | %a.s. | 27.8579 | °C | 1015 | hPa | Humid | 36.4 | 0 |  | 0 | 22.02 | 78114.8471 | 335651.5858 | 28 | 85
320608 | 2022-08-09 16:16 | 48.3108 | Oxy_07 (PSt7-10) | 2022-07-29 11:26 | default | 87.3538 | %a.s. | 27.8642 | °C | 1015 | hPa | Humid | 36.4 | 0 |  | 0 | 22.018 | 78111.6153 | 335644.3446 | 28 | 85
320612 | 2022-08-09 16:16 | 48.3277 | Oxy_07 (PSt7-10) | 2022-07-29 11:26 | default | 87.3886 | %a.s. | 27.832 | °C | 1015 | hPa | Humid | 36.4 | 0 |  | 0 | 22.017 | 78105.5408 | 335643.7174 | 28 | 85
320631 | 2022-08-09 16:16 | 48.3446 | Oxy_07 (PSt7-10) | 2022-07-29 11:26 | default | 87.433 | %a.s. | 27.8422 | °C | 1015 | hPa | Humid | 36.4 | 0 |  | 0 | 22.01 | 78111.1328 | 335655.4504 | 28 | 85
320619 | 2022-08-09 16:16 | 48.3607 | Oxy_07 (PSt7-10) | 2022-07-29 11:26 | default | 87.3565 | %a.s. | 27.861 | °C | 1015 | hPa | Humid | 36.4 | 0 |  | 0 | 22.018 | 78112.4934 | 335646.4481 | 28 | 85
320639 | 2022-08-09 16:16 | 48.3776 | Oxy_07 (PSt7-10) | 2022-07-29 11:26 | default | 87.3489 | %a.s. | 27.8521 | °C | 1015 | hPa | Humid | 36.4 | 0 |  | 0 | 22.02 | 78102.6446 | 335649.1344 | 28 | 85
320650 | 2022-08-09 16:16 | 48.3945 | Oxy_07 (PSt7-10) | 2022-07-29 11:26 | default | 87.3759 | %a.s. | 27.847 | °C | 1015 | hPa | Humid | 36.4 | 0 |  | 0 | 22.017 | 78102.9092 | 335644.597 | 28 | 85
320655 | 2022-08-09 16:16 | 48.4106 | Oxy_07 (PSt7-10) | 2022-07-29 11:26 | default | 87.3638 | %a.s. | 27.8434 | °C | 1015 | hPa | Humid | 36.4 | 0 |  | 0 | 22.019 | 78103.8786 | 335646.7719 | 28 | 85
320669 | 2022-08-09 16:16 | 48.4275 | Oxy_07 (PSt7-10) | 2022-07-29 11:26 | default | 87.4093 | %a.s. | 27.8523 | °C | 1015 | hPa | Humid | 36.4 | 0 |  | 0 | 22.012 | 78106.8604 | 335645.432 | 28 | 85
320678 | 2022-08-09 16:16 | 48.4443 | Oxy_07 (PSt7-10) | 2022-07-29 11:26 | default | 87.375 | %a.s. | 27.8571 | °C | 1015 | hPa | Humid | 36.4 | 0 |  | 0 | 22.016 | 78104.5992 | 335654.1289 | 28 | 85
320682 | 2022-08-09 16:16 | 48.4612 | Oxy_07 (PSt7-10) | 2022-07-29 11:26 | default | 87.3794 | %a.s. | 27.8428 | °C | 1015 | hPa | Humid | 36.4 | 0 |  | 0 | 22.017 | 78114.6742 | 335645.1345 | 28 | 85
320693 | 2022-08-09 16:16 | 48.4774 | Oxy_07 (PSt7-10) | 2022-07-29 11:26 | default | 87.3657 | %a.s. | 27.8501 | °C | 1015 | hPa | Humid | 36.4 | 0 |  | 0 | 22.018 | 78112.7269 | 335656.0824 | 28 | 85
320700 | 2022-08-09 16:16 | 48.4943 | Oxy_07 (PSt7-10) | 2022-07-29 11:26 | default | 87.395 | %a.s. | 27.8513 | °C | 1015 | hPa | Humid | 36.4 | 0 |  | 0 | 22.014 | 78117.9771 | 335655.2826 | 28 | 85
320711 | 2022-08-09 16:16 | 48.5112 | Oxy_07 (PSt7-10) | 2022-07-29 11:26 | default | 87.3922 | %a.s. | 27.8545 | °C | 1015 | hPa | Humid | 36.4 | 0 |  | 0 | 22.014 | 78116.8798 | 335655.4154 | 28 | 85
320723 | 2022-08-09 16:16 | 48.5272 | Oxy_07 (PSt7-10) | 2022-07-29 11:26 | default | 87.3729 | %a.s. | 27.8684 | °C | 1015 | hPa | Humid | 36.4 | 0 |  | 0 | 22.015 | 78119.5684 | 335651.1424 | 28 | 85
320729 | 2022-08-09 16:16 | 48.5442 | Oxy_07 (PSt7-10) | 2022-07-29 11:26 | default | 87.3334 | %a.s. | 27.8525 | °C | 1015 | hPa | Humid | 36.4 | 0 |  | 0 | 22.022 | 78122.7353 | 335654.7341 | 28 | 85
320737 | 2022-08-09 16:16 | 48.5611 | Oxy_07 (PSt7-10) | 2022-07-29 11:26 | default | 87.3353 | %a.s. | 27.8593 | °C | 1015 | hPa | Humid | 36.4 | 0 |  | 0 | 22.021 | 78127.2219 | 335651.9843 | 28 | 85
320748 | 2022-08-09 16:16 | 48.5779 | Oxy_07 (PSt7-10) | 2022-07-29 11:26 | default | 87.3543 | %a.s. | 27.8636 | °C | 1015 | hPa | Humid | 36.4 | 0 |  | 0 | 22.018 | 78125.9802 | 335663.6771 | 28 | 85
320760 | 2022-08-09 16:16 | 48.594 | Oxy_07 (PSt7-10) | 2022-07-29 11:26 | default | 87.3498 | %a.s. | 27.8599 | °C | 1015 | hPa | Humid | 36.4 | 0 |  | 0 | 22.019 | 78121.5995 | 335650.6732 | 28 | 85
320764 | 2022-08-09 16:16 | 48.6109 | Oxy_07 (PSt7-10) | 2022-07-29 11:26 | default | 87.4069 | %a.s. | 27.8461 | °C | 1015 | hPa | Humid | 36.4 | 0 |  | 0 | 22.013 | 78125.9859 | 335652.4503 | 28 | 85
320772 | 2022-08-09 16:16 | 48.6278 | Oxy_07 (PSt7-10) | 2022-07-29 11:26 | default | 87.3754 | %a.s. | 27.8476 | °C | 1015 | hPa | Humid | 36.4 | 0 |  | 0 | 22.017 | 78124.4027 | 335655.8251 | 28 | 85
320782 | 2022-08-09 16:16 | 48.6447 | Oxy_07 (PSt7-10) | 2022-07-29 11:26 | default | 87.3718 | %a.s. | 27.8429 | °C | 1015 | hPa | Humid | 36.4 | 0 |  | 0 | 22.018 | 78126.2569 | 335664.2923 | 28 | 85
320791 | 2022-08-09 16:16 | 48.6607 | Oxy_07 (PSt7-10) | 2022-07-29 11:26 | default | 87.3744 | %a.s. | 27.8398 | °C | 1015 | hPa | Humid | 36.4 | 0 |  | 0 | 22.018 | 78121.5511 | 335643.8663 | 28 | 85
320806 | 2022-08-09 16:16 | 48.6776 | Oxy_07 (PSt7-10) | 2022-07-29 11:26 | default | 87.3444 | %a.s. | 27.8753 | °C | 1015 | hPa | Humid | 36.4 | 0 |  | 0 | 22.018 | 78126.3333 | 335660.6083 | 28 | 85
320812 | 2022-08-09 16:16 | 48.6945 | Oxy_07 (PSt7-10) | 2022-07-29 11:26 | default | 87.3326 | %a.s. | 27.8534 | °C | 1015 | hPa | Humid | 36.4 | 0 |  | 0 | 22.022 | 78131.1733 | 335665.3414 | 28 | 85
320816 | 2022-08-09 16:16 | 48.7106 | Oxy_07 (PSt7-10) | 2022-07-29 11:26 | default | 87.3769 | %a.s. | 27.8458 | °C | 1015 | hPa | Humid | 36.4 | 0 |  | 0 | 22.017 | 78124.8005 | 335649.1141 | 28 | 85
320827 | 2022-08-09 16:16 | 48.7274 | Oxy_07 (PSt7-10) | 2022-07-29 11:26 | default | 87.3406 | %a.s. | 27.8619 | °C | 1015 | hPa | Humid | 36.4 | 0 |  | 0 | 22.02 | 78126.0237 | 335647.8406 | 28 | 85
320837 | 2022-08-09 16:16 | 48.7443 | Oxy_07 (PSt7-10) | 2022-07-29 11:26 | default | 87.3463 | %a.s. | 27.8551 | °C | 1015 | hPa | Humid | 36.4 | 0 |  | 0 | 22.02 | 78117.8074 | 335647.5 | 28 | 85
320851 | 2022-08-09 16:16 | 48.7612 | Oxy_07 (PSt7-10) | 2022-07-29 11:26 | default | 87.3485 | %a.s. | 27.8615 | °C | 1015 | hPa | Humid | 36.4 | 0 |  | 0 | 22.019 | 78134.4179 | 335648.6476 | 28 | 85
320855 | 2022-08-09 16:16 | 48.7773 | Oxy_07 (PSt7-10) | 2022-07-29 11:26 | default | 87.3755 | %a.s. | 27.8475 | °C | 1015 | hPa | Humid | 36.4 | 0 |  | 0 | 22.017 | 78127.6905 | 335651.0952 | 28 | 85
320867 | 2022-08-09 16:16 | 48.7942 | Oxy_07 (PSt7-10) | 2022-07-29 11:26 | default | 87.3265 | %a.s. | 27.8427 | °C | 1015 | hPa | Humid | 36.4 | 0 |  | 0 | 22.024 | 78134.5734 | 335648.8588 | 28 | 85
320875 | 2022-08-09 16:16 | 48.8111 | Oxy_07 (PSt7-10) | 2022-07-29 11:26 | default | 87.3617 | %a.s. | 27.8458 | °C | 1015 | hPa | Humid | 36.4 | 0 |  | 0 | 22.019 | 78131.933 | 335661.5505 | 28 | 85
320883 | 2022-08-09 16:16 | 48.8281 | Oxy_07 (PSt7-10) | 2022-07-29 11:26 | default | 87.3637 | %a.s. | 27.8704 | °C | 1015 | hPa | Humid | 36.4 | 0 |  | 0 | 22.016 | 78128.2736 | 335657.5354 | 28 | 85
320896 | 2022-08-09 16:16 | 48.8441 | Oxy_07 (PSt7-10) | 2022-07-29 11:26 | default | 87.3252 | %a.s. | 27.8712 | °C | 1015 | hPa | Humid | 36.4 | 0 |  | 0 | 22.021 | 78136.7488 | 335653.7757 | 28 | 85
320902 | 2022-08-09 16:16 | 48.8611 | Oxy_07 (PSt7-10) | 2022-07-29 11:26 | default | 87.3719 | %a.s. | 27.8697 | °C | 1015 | hPa | Humid | 36.4 | 0 |  | 0 | 22.015 | 78130.5787 | 335663.9107 | 28 | 85
320910 | 2022-08-09 16:16 | 48.878 | Oxy_07 (PSt7-10) | 2022-07-29 11:26 | default | 87.3276 | %a.s. | 27.8683 | °C | 1015 | hPa | Humid | 36.4 | 0 |  | 0 | 22.021 | 78123.0706 | 335661.2634 | 28 | 85
320917 | 2022-08-09 16:16 | 48.8941 | Oxy_07 (PSt7-10) | 2022-07-29 11:26 | default | 87.3268 | %a.s. | 27.8513 | °C | 1015 | hPa | Humid | 36.4 | 0 |  | 0 | 22.023 | 78124.9068 | 335660.5157 | 28 | 85
320926 | 2022-08-09 16:16 | 48.911 | Oxy_07 (PSt7-10) | 2022-07-29 11:26 | default | 87.3256 | %a.s. | 27.8707 | °C | 1015 | hPa | Humid | 36.4 | 0 |  | 0 | 22.021 | 78130.6066 | 335663.8456 | 28 | 85
320934 | 2022-08-09 16:16 | 48.9279 | Oxy_07 (PSt7-10) | 2022-07-29 11:26 | default | 87.3638 | %a.s. | 27.8523 | °C | 1015 | hPa | Humid | 36.4 | 0 |  | 0 | 22.018 | 78130.1146 | 335660.7182 | 28 | 85
320945 | 2022-08-09 16:16 | 48.9439 | Oxy_07 (PSt7-10) | 2022-07-29 11:26 | default | 87.3483 | %a.s. | 27.8617 | °C | 1015 | hPa | Humid | 36.4 | 0 |  | 0 | 22.019 | 78132.9006 | 335652.2358 | 28 | 85
320956 | 2022-08-09 16:16 | 48.9608 | Oxy_07 (PSt7-10) | 2022-07-29 11:26 | default | 87.3739 | %a.s. | 27.8494 | °C | 1015 | hPa | Humid | 36.4 | 0 |  | 0 | 22.017 | 78131.4733 | 335659.017 | 28 | 85
320965 | 2022-08-09 16:16 | 48.9777 | Oxy_07 (PSt7-10) | 2022-07-29 11:26 | default | 87.3538 | %a.s. | 27.8641 | °C | 1015 | hPa | Humid | 36.4 | 0 |  | 0 | 22.018 | 78127.3984 | 335656.2819 | 28 | 85
320972 | 2022-08-09 16:16 | 48.9946 | Oxy_07 (PSt7-10) | 2022-07-29 11:26 | default | 87.3431 | %a.s. | 27.859 | °C | 1015 | hPa | Humid | 36.4 | 0 |  | 0 | 22.02 | 78135.1894 | 335659.3285 | 28 | 85
320980 | 2022-08-09 16:16 | 49.0107 | Oxy_07 (PSt7-10) | 2022-07-29 11:26 | default | 87.3489 | %a.s. | 27.861 | °C | 1015 | hPa | Humid | 36.4 | 0 |  | 0 | 22.019 | 78140.0583 | 335663.5122 | 28 | 85
320990 | 2022-08-09 16:16 | 49.0276 | Oxy_07 (PSt7-10) | 2022-07-29 11:26 | default | 87.348 | %a.s. | 27.8531 | °C | 1015 | hPa | Humid | 36.4 | 0 |  | 0 | 22.02 | 78147.1432 | 335655.1629 | 28 | 85
321001 | 2022-08-09 16:16 | 49.0445 | Oxy_07 (PSt7-10) | 2022-07-29 11:26 | default | 87.3473 | %a.s. | 27.8539 | °C | 1015 | hPa | Humid | 36.4 | 0 |  | 0 | 22.02 | 78137.4691 | 335667.5141 | 28 | 85
321011 | 2022-08-09 16:16 | 49.0606 | Oxy_07 (PSt7-10) | 2022-07-29 11:26 | default | 87.3506 | %a.s. | 27.859 | °C | 1015 | hPa | Humid | 36.4 | 0 |  | 0 | 22.019 | 78143.7253 | 335666.3759 | 28 | 85
321019 | 2022-08-09 16:16 | 49.0775 | Oxy_07 (PSt7-10) | 2022-07-29 11:26 | default | 87.3163 | %a.s. | 27.8638 | °C | 1015 | hPa | Humid | 36.4 | 0 |  | 0 | 22.023 | 78140.0327 | 335658.5271 | 28 | 85
321024 | 2022-08-09 16:16 | 49.0944 | Oxy_07 (PSt7-10) | 2022-07-29 11:26 | default | 87.337 | %a.s. | 27.8572 | °C | 1015 | hPa | Humid | 36.4 | 0 |  | 0 | 22.021 | 78145.7175 | 335648.6157 | 28 | 85
321034 | 2022-08-09 16:16 | 49.1113 | Oxy_07 (PSt7-10) | 2022-07-29 11:26 | default | 87.3268 | %a.s. | 27.8514 | °C | 1015 | hPa | Humid | 36.4 | 0 |  | 0 | 22.023 | 78144.3343 | 335670.1211 | 28 | 85
321048 | 2022-08-09 16:16 | 49.1275 | Oxy_07 (PSt7-10) | 2022-07-29 11:26 | default | 87.3283 | %a.s. | 27.8496 | °C | 1015 | hPa | Humid | 36.4 | 0 |  | 0 | 22.023 | 78145.6196 | 335656.3673 | 28 | 85
321058 | 2022-08-09 16:16 | 49.1443 | Oxy_07 (PSt7-10) | 2022-07-29 11:26 | default | 87.3236 | %a.s. | 27.8641 | °C | 1015 | hPa | Humid | 36.4 | 0 |  | 0 | 22.022 | 78149.2644 | 335656.8748 | 28 | 85
321062 | 2022-08-09 16:17 | 49.1612 | Oxy_07 (PSt7-10) | 2022-07-29 11:26 | default | 87.3132 | %a.s. | 27.8854 | °C | 1015 | hPa | Humid | 36.4 | 0 |  | 0 | 22.021 | 78150.7409 | 335670.1672 | 28 | 85
321069 | 2022-08-09 16:17 | 49.1781 | Oxy_07 (PSt7-10) | 2022-07-29 11:26 | default | 87.326 | %a.s. | 27.8702 | °C | 1015 | hPa | Humid | 36.4 | 0 |  | 0 | 22.021 | 78141.2243 | 335670.1108 | 28 | 85
321085 | 2022-08-09 16:17 | 49.1942 | Oxy_07 (PSt7-10) | 2022-07-29 11:26 | default | 87.3148 | %a.s. | 27.8655 | °C | 1015 | hPa | Humid | 36.4 | 0 |  | 0 | 22.023 | 78144.2071 | 335662.1053 | 28 | 85
321094 | 2022-08-09 16:17 | 49.2111 | Oxy_07 (PSt7-10) | 2022-07-29 11:26 | default | 87.3445 | %a.s. | 27.8662 | °C | 1015 | hPa | Humid | 36.4 | 0 |  | 0 | 22.019 | 78144.6934 | 335662.0964 | 28 | 85
321106 | 2022-08-09 16:17 | 49.2279 | Oxy_07 (PSt7-10) | 2022-07-29 11:26 | default | 87.318 | %a.s. | 27.8707 | °C | 1015 | hPa | Humid | 36.4 | 0 |  | 0 | 22.022 | 78140.4932 | 335663.5594 | 28 | 85
321097 | 2022-08-09 16:17 | 49.244 | Oxy_07 (PSt7-10) | 2022-07-29 11:26 | default | 87.3428 | %a.s. | 27.8772 | °C | 1015 | hPa | Humid | 36.4 | 0 |  | 0 | 22.018 | 78137.2222 | 335664.7733 | 28 | 85
321116 | 2022-08-09 16:17 | 49.2608 | Oxy_07 (PSt7-10) | 2022-07-29 11:26 | default | 87.3714 | %a.s. | 27.8702 | °C | 1015 | hPa | Humid | 36.4 | 0 |  | 0 | 22.015 | 78142.1588 | 335666.0441 | 28 | 85
321130 | 2022-08-09 16:17 | 49.2778 | Oxy_07 (PSt7-10) | 2022-07-29 11:26 | default | 87.3681 | %a.s. | 27.8562 | °C | 1015 | hPa | Humid | 36.4 | 0 |  | 0 | 22.017 | 78138.3057 | 335667.8809 | 28 | 85
321135 | 2022-08-09 16:17 | 49.2947 | Oxy_07 (PSt7-10) | 2022-07-29 11:26 | default | 87.3517 | %a.s. | 27.8578 | °C | 1015 | hPa | Humid | 36.4 | 0 |  | 0 | 22.019 | 78134.8743 | 335670.786 | 28 | 85
321146 | 2022-08-09 16:17 | 49.3107 | Oxy_07 (PSt7-10) | 2022-07-29 11:26 | default | 87.3681 | %a.s. | 27.8652 | °C | 1015 | hPa | Humid | 36.4 | 0 |  | 0 | 22.016 | 78131.0267 | 335662.2498 | 28 | 85
321152 | 2022-08-09 16:17 | 49.3275 | Oxy_07 (PSt7-10) | 2022-07-29 11:26 | default | 87.3364 | %a.s. | 27.8758 | °C | 1015 | hPa | Humid | 36.4 | 0 |  | 0 | 22.019 | 78134.4239 | 335677.8481 | 28 | 85
321163 | 2022-08-09 16:17 | 49.3444 | Oxy_07 (PSt7-10) | 2022-07-29 11:26 | default | 87.3386 | %a.s. | 27.8821 | °C | 1015 | hPa | Humid | 36.4 | 0 |  | 0 | 22.018 | 78134.2938 | 335665.5413 | 28 | 85
321168 | 2022-08-09 16:17 | 49.3613 | Oxy_07 (PSt7-10) | 2022-07-29 11:26 | default | 87.3682 | %a.s. | 27.856 | °C | 1015 | hPa | Humid | 36.4 | 0 |  | 0 | 22.017 | 78134.8179 | 335675.2167 | 28 | 85
321176 | 2022-08-09 16:17 | 49.3773 | Oxy_07 (PSt7-10) | 2022-07-29 11:26 | default | 87.3993 | %a.s. | 27.864 | °C | 1015 | hPa | Humid | 36.4 | 0 |  | 0 | 22.012 | 78121.7168 | 335656.4669 | 28 | 85
321191 | 2022-08-09 16:17 | 49.3943 | Oxy_07 (PSt7-10) | 2022-07-29 11:26 | default | 87.3653 | %a.s. | 27.8595 | °C | 1015 | hPa | Humid | 36.4 | 0 |  | 0 | 22.017 | 78128.5193 | 335663.0117 | 28 | 85
321198 | 2022-08-09 16:17 | 49.4111 | Oxy_07 (PSt7-10) | 2022-07-29 11:26 | default | 87.3928 | %a.s. | 27.8717 | °C | 1015 | hPa | Humid | 36.4 | 0 |  | 0 | 22.012 | 78132.8731 | 335669.4996 | 28 | 85
321205 | 2022-08-09 16:17 | 49.428 | Oxy_07 (PSt7-10) | 2022-07-29 11:26 | default | 87.3735 | %a.s. | 27.8588 | °C | 1015 | hPa | Humid | 36.4 | 0 |  | 0 | 22.016 | 78139.5373 | 335670.9977 | 28 | 85
321218 | 2022-08-09 16:17 | 49.4441 | Oxy_07 (PSt7-10) | 2022-07-29 11:26 | default | 87.3723 | %a.s. | 27.8602 | °C | 1015 | hPa | Humid | 36.4 | 0 |  | 0 | 22.016 | 78138.3397 | 335680.067 | 28 | 85
321223 | 2022-08-09 16:17 | 49.461 | Oxy_07 (PSt7-10) | 2022-07-29 11:26 | default | 87.3829 | %a.s. | 27.8566 | °C | 1015 | hPa | Humid | 36.4 | 0 |  | 0 | 22.015 | 78138.6118 | 335669.4086 | 28 | 85
321234 | 2022-08-09 16:17 | 49.4779 | Oxy_07 (PSt7-10) | 2022-07-29 11:26 | default | 87.3596 | %a.s. | 27.8753 | °C | 1015 | hPa | Humid | 36.4 | 0 |  | 0 | 22.016 | 78131.614 | 335673.1531 | 28 | 85
321246 | 2022-08-09 16:17 | 49.4939 | Oxy_07 (PSt7-10) | 2022-07-29 11:26 | default | 87.3682 | %a.s. | 27.874 | °C | 1015 | hPa | Humid | 36.4 | 0 |  | 0 | 22.015 | 78125.9517 | 335667.3788 | 28 | 85
321253 | 2022-08-09 16:17 | 49.5109 | Oxy_07 (PSt7-10) | 2022-07-29 11:26 | default | 87.4033 | %a.s. | 27.8593 | °C | 1015 | hPa | Humid | 36.4 | 0 |  | 0 | 22.012 | 78125.2327 | 335666.4076 | 28 | 85
321260 | 2022-08-09 16:17 | 49.5278 | Oxy_07 (PSt7-10) | 2022-07-29 11:26 | default | 87.3767 | %a.s. | 27.8729 | °C | 1015 | hPa | Humid | 36.4 | 0 |  | 0 | 22.014 | 78124.6365 | 335665.4283 | 28 | 85
321270 | 2022-08-09 16:17 | 49.5447 | Oxy_07 (PSt7-10) | 2022-07-29 11:26 | default | 87.3577 | %a.s. | 27.8775 | °C | 1015 | hPa | Humid | 36.4 | 0 |  | 0 | 22.016 | 78128.1155 | 335671.2427 | 28 | 85
321281 | 2022-08-09 16:17 | 49.5608 | Oxy_07 (PSt7-10) | 2022-07-29 11:26 | default | 87.3837 | %a.s. | 27.8735 | °C | 1015 | hPa | Humid | 36.4 | 0 |  | 0 | 22.013 | 78128.1622 | 335672.213 | 28 | 85
321290 | 2022-08-09 16:17 | 49.5776 | Oxy_07 (PSt7-10) | 2022-07-29 11:26 | default | 87.3663 | %a.s. | 27.8673 | °C | 1015 | hPa | Humid | 36.4 | 0 |  | 0 | 22.016 | 78126.4745 | 335664.7449 | 28 | 85
321294 | 2022-08-09 16:17 | 49.5945 | Oxy_07 (PSt7-10) | 2022-07-29 11:26 | default | 87.3699 | %a.s. | 27.863 | °C | 1015 | hPa | Humid | 36.4 | 0 |  | 0 | 22.016 | 78129.204 | 335666.8626 | 28 | 85
321307 | 2022-08-09 16:17 | 49.6106 | Oxy_07 (PSt7-10) | 2022-07-29 11:26 | default | 87.3953 | %a.s. | 27.8688 | °C | 1015 | hPa | Humid | 36.4 | 0 |  | 0 | 22.012 | 78122.4141 | 335675.4097 | 28 | 85
321318 | 2022-08-09 16:17 | 49.6275 | Oxy_07 (PSt7-10) | 2022-07-29 11:26 | default | 87.3712 | %a.s. | 27.8705 | °C | 1015 | hPa | Humid | 36.4 | 0 |  | 0 | 22.015 | 78124.0565 | 335673.6615 | 28 | 85
321321 | 2022-08-09 16:17 | 49.6444 | Oxy_07 (PSt7-10) | 2022-07-29 11:26 | default | 87.35 | %a.s. | 27.8687 | °C | 1015 | hPa | Humid | 36.4 | 0 |  | 0 | 22.018 | 78130.638 | 335663.5878 | 28 | 85
321333 | 2022-08-09 16:17 | 49.6613 | Oxy_07 (PSt7-10) | 2022-07-29 11:26 | default | 87.3714 | %a.s. | 27.8523 | °C | 1015 | hPa | Humid | 36.4 | 0 |  | 0 | 22.017 | 78140.3721 | 335678.3684 | 28 | 85
321345 | 2022-08-09 16:17 | 49.6773 | Oxy_07 (PSt7-10) | 2022-07-29 11:26 | default | 87.3505 | %a.s. | 27.8591 | °C | 1015 | hPa | Humid | 36.4 | 0 |  | 0 | 22.019 | 78139.8194 | 335652.8344 | 28 | 85
321354 | 2022-08-09 16:17 | 49.6942 | Oxy_07 (PSt7-10) | 2022-07-29 11:26 | default | 87.3763 | %a.s. | 27.8644 | °C | 1015 | hPa | Humid | 36.4 | 0 |  | 0 | 22.015 | 78130.6732 | 335662.1931 | 28 | 85
321360 | 2022-08-09 16:17 | 49.7111 | Oxy_07 (PSt7-10) | 2022-07-29 11:26 | default | 87.3497 | %a.s. | 27.878 | °C | 1015 | hPa | Humid | 36.4 | 0 |  | 0 | 22.017 | 78144.4601 | 335656.878 | 28 | 85
321368 | 2022-08-09 16:17 | 49.728 | Oxy_07 (PSt7-10) | 2022-07-29 11:26 | default | 87.3424 | %a.s. | 27.8598 | °C | 1015 | hPa | Humid | 36.4 | 0 |  | 0 | 22.02 | 78143.9122 | 335672.2124 | 28 | 85
321379 | 2022-08-09 16:17 | 49.7442 | Oxy_07 (PSt7-10) | 2022-07-29 11:26 | default | 87.42 | %a.s. | 27.8485 | °C | 1015 | hPa | Humid | 36.4 | 0 |  | 0 | 22.011 | 78138.8693 | 335664.2052 | 28 | 85
321386 | 2022-08-09 16:17 | 49.7611 | Oxy_07 (PSt7-10) | 2022-07-29 11:26 | default | 87.3975 | %a.s. | 27.8573 | °C | 1015 | hPa | Humid | 36.4 | 0 |  | 0 | 22.013 | 78139.4993 | 335668.2727 | 28 | 85
321396 | 2022-08-09 16:17 | 49.778 | Oxy_07 (PSt7-10) | 2022-07-29 11:26 | default | 87.3569 | %a.s. | 27.8516 | °C | 1015 | hPa | Humid | 36.4 | 0 |  | 0 | 22.019 | 78142.968 | 335660.2367 | 28 | 85
321407 | 2022-08-09 16:17 | 49.7941 | Oxy_07 (PSt7-10) | 2022-07-29 11:26 | default | 87.315 | %a.s. | 27.8922 | °C | 1015 | hPa | Humid | 36.4 | 0 |  | 0 | 22.02 | 78146.6687 | 335661.5189 | 28 | 85
321416 | 2022-08-09 16:17 | 49.811 | Oxy_07 (PSt7-10) | 2022-07-29 11:26 | default | 87.3245 | %a.s. | 27.881 | °C | 1015 | hPa | Humid | 36.4 | 0 |  | 0 | 22.02 | 78148.1256 | 335667.3995 | 28 | 85
321421 | 2022-08-09 16:17 | 49.8279 | Oxy_07 (PSt7-10) | 2022-07-29 11:26 | default | 87.3336 | %a.s. | 27.8702 | °C | 1015 | hPa | Humid | 36.4 | 0 |  | 0 | 22.02 | 78149.6878 | 335665.445 | 28 | 85
321432 | 2022-08-09 16:17 | 49.8447 | Oxy_07 (PSt7-10) | 2022-07-29 11:26 | default | 87.3497 | %a.s. | 27.8691 | °C | 1015 | hPa | Humid | 36.4 | 0 |  | 0 | 22.018 | 78149.7712 | 335666.0874 | 28 | 85
321444 | 2022-08-09 16:17 | 49.8608 | Oxy_07 (PSt7-10) | 2022-07-29 11:26 | default | 87.3302 | %a.s. | 27.8652 | °C | 1015 | hPa | Humid | 36.4 | 0 |  | 0 | 22.021 | 78142.8912 | 335654.5288 | 28 | 85
321452 | 2022-08-09 16:17 | 49.8777 | Oxy_07 (PSt7-10) | 2022-07-29 11:26 | default | 87.3297 | %a.s. | 27.8658 | °C | 1015 | hPa | Humid | 36.4 | 0 |  | 0 | 22.021 | 78153.3289 | 335670.9166 | 28 | 85
321459 | 2022-08-09 16:17 | 49.8946 | Oxy_07 (PSt7-10) | 2022-07-29 11:26 | default | 87.3283 | %a.s. | 27.8675 | °C | 1015 | hPa | Humid | 36.4 | 0 |  | 0 | 22.021 | 78155.3522 | 335671.9991 | 28 | 85
321471 | 2022-08-09 16:17 | 49.9107 | Oxy_07 (PSt7-10) | 2022-07-29 11:26 | default | 87.332 | %a.s. | 27.8631 | °C | 1015 | hPa | Humid | 36.4 | 0 |  | 0 | 22.021 | 78157.1952 | 335659.3514 | 28 | 85
321480 | 2022-08-09 16:17 | 49.9275 | Oxy_07 (PSt7-10) | 2022-07-29 11:26 | default | 87.3454 | %a.s. | 27.8741 | °C | 1015 | hPa | Humid | 36.4 | 0 |  | 0 | 22.018 | 78159.2488 | 335660.4658 | 28 | 85
321485 | 2022-08-09 16:17 | 49.9445 | Oxy_07 (PSt7-10) | 2022-07-29 11:26 | default | 87.3011 | %a.s. | 27.8728 | °C | 1015 | hPa | Humid | 36.4 | 0 |  | 0 | 22.024 | 78168.3426 | 335660.2424 | 28 | 85
321498 | 2022-08-09 16:17 | 49.9606 | Oxy_07 (PSt7-10) | 2022-07-29 11:26 | default | 87.2996 | %a.s. | 27.8746 | °C | 1015 | hPa | Humid | 36.4 | 0 |  | 0 | 22.024 | 78169.0915 | 335667.4046 | 28 | 85
321507 | 2022-08-09 16:17 | 49.9775 | Oxy_07 (PSt7-10) | 2022-07-29 11:26 | default | 87.2873 | %a.s. | 27.8713 | °C | 1015 | hPa | Humid | 36.4 | 0 |  | 0 | 22.026 | 78174.016 | 335670.8391 | 28 | 85
321516 | 2022-08-09 16:17 | 49.9945 | Oxy_07 (PSt7-10) | 2022-07-29 11:26 | default | 87.3066 | %a.s. | 27.8573 | °C | 1015 | hPa | Humid | 36.4 | 0 |  | 0 | 22.025 | 78169.7711 | 335676.1051 | 28 | 85
321522 | 2022-08-09 16:17 | 50.0113 | Oxy_07 (PSt7-10) | 2022-07-29 11:26 | default | 87.2951 | %a.s. | 27.8709 | °C | 1015 | hPa | Humid | 36.4 | 0 |  | 0 | 22.025 | 78170.8919 | 335674.3996 | 28 | 85
321534 | 2022-08-09 16:17 | 50.0274 | Oxy_07 (PSt7-10) | 2022-07-29 11:26 | default | 87.3025 | %a.s. | 27.8712 | °C | 1015 | hPa | Humid | 36.4 | 0 |  | 0 | 22.024 | 78167.3132 | 335654.5075 | 28 | 85
321536 | 2022-08-09 16:17 | 50.0443 | Oxy_07 (PSt7-10) | 2022-07-29 11:26 | default | 87.2884 | %a.s. | 27.8789 | °C | 1015 | hPa | Humid | 36.4 | 0 |  | 0 | 22.025 | 78175.3096 | 335662.9283 | 28 | 85
321545 | 2022-08-09 16:17 | 50.0611 | Oxy_07 (PSt7-10) | 2022-07-29 11:26 | default | 87.2884 | %a.s. | 27.8789 | °C | 1015 | hPa | Humid | 36.4 | 0 |  | 0 | 22.025 | 78170.3032 | 335667.9036 | 28 | 85
321560 | 2022-08-09 16:17 | 50.0772 | Oxy_07 (PSt7-10) | 2022-07-29 11:26 | default | 87.3114 | %a.s. | 27.8606 | °C | 1015 | hPa | Humid | 36.4 | 0 |  | 0 | 22.024 | 78158.555 | 335657.4539 | 28 | 85
321563 | 2022-08-09 16:17 | 50.0941 | Oxy_07 (PSt7-10) | 2022-07-29 11:26 | default | 87.335 | %a.s. | 27.8685 | °C | 1015 | hPa | Humid | 36.4 | 0 |  | 0 | 22.02 | 78161.4181 | 335663.4435 | 28 | 85
321572 | 2022-08-09 16:17 | 50.1109 | Oxy_07 (PSt7-10) | 2022-07-29 11:26 | default | 87.2944 | %a.s. | 27.8897 | °C | 1015 | hPa | Humid | 36.4 | 0 |  | 0 | 22.023 | 78167.0391 | 335667.9946 | 28 | 85
321584 | 2022-08-09 16:17 | 50.1279 | Oxy_07 (PSt7-10) | 2022-07-29 11:26 | default | 87.2996 | %a.s. | 27.8836 | °C | 1015 | hPa | Humid | 36.4 | 0 |  | 0 | 22.023 | 78168.3291 | 335665.8271 | 28 | 85
321597 | 2022-08-09 16:17 | 50.1439 | Oxy_07 (PSt7-10) | 2022-07-29 11:26 | default | 87.2842 | %a.s. | 27.8839 | °C | 1015 | hPa | Humid | 36.4 | 0 |  | 0 | 22.025 | 78163.825 | 335654.2685 | 28 | 85
321606 | 2022-08-09 16:18 | 50.1608 | Oxy_07 (PSt7-10) | 2022-07-29 11:26 | default | 87.3213 | %a.s. | 27.8758 | °C | 1015 | hPa | Humid | 36.4 | 0 |  | 0 | 22.021 | 78163.3839 | 335672.0452 | 28 | 85
321608 | 2022-08-09 16:18 | 50.1777 | Oxy_07 (PSt7-10) | 2022-07-29 11:26 | default | 87.3474 | %a.s. | 27.8627 | °C | 1015 | hPa | Humid | 36.4 | 0 |  | 0 | 22.019 | 78166.1838 | 335667.1371 | 28 | 85
321616 | 2022-08-09 16:18 | 50.1946 | Oxy_07 (PSt7-10) | 2022-07-29 11:26 | default | 87.3438 | %a.s. | 27.876 | °C | 1015 | hPa | Humid | 36.4 | 0 |  | 0 | 22.018 | 78160.9879 | 335674.9942 | 28 | 85
321633 | 2022-08-09 16:18 | 50.2106 | Oxy_07 (PSt7-10) | 2022-07-29 11:26 | default | 87.338 | %a.s. | 27.8739 | °C | 1015 | hPa | Humid | 36.4 | 0 |  | 0 | 22.019 | 78160.1491 | 335664.925 | 28 | 85
321635 | 2022-08-09 16:18 | 50.2276 | Oxy_07 (PSt7-10) | 2022-07-29 11:26 | default | 87.3146 | %a.s. | 27.8658 | °C | 1015 | hPa | Humid | 36.4 | 0 |  | 0 | 22.023 | 78166.9666 | 335663.3119 | 28 | 85
321651 | 2022-08-09 16:18 | 50.2445 | Oxy_07 (PSt7-10) | 2022-07-29 11:26 | default | 87.334 | %a.s. | 27.8697 | °C | 1015 | hPa | Humid | 36.4 | 0 |  | 0 | 22.02 | 78155.5364 | 335664.3968 | 28 | 85
321654 | 2022-08-09 16:18 | 50.2613 | Oxy_07 (PSt7-10) | 2022-07-29 11:26 | default | 87.347 | %a.s. | 27.8632 | °C | 1015 | hPa | Humid | 36.4 | 0 |  | 0 | 22.019 | 78163.1237 | 335673.3302 | 28 | 85
321669 | 2022-08-09 16:18 | 50.2774 | Oxy_07 (PSt7-10) | 2022-07-29 11:26 | default | 87.3216 | %a.s. | 27.8665 | °C | 1015 | hPa | Humid | 36.4 | 0 |  | 0 | 22.022 | 78156.259 | 335665.0736 | 28 | 85
321671 | 2022-08-09 16:18 | 50.2943 | Oxy_07 (PSt7-10) | 2022-07-29 11:26 | default | 87.3285 | %a.s. | 27.8762 | °C | 1015 | hPa | Humid | 36.4 | 0 |  | 0 | 22.02 | 78156.2157 | 335662.1537 | 28 | 85
321684 | 2022-08-09 16:18 | 50.3112 | Oxy_07 (PSt7-10) | 2022-07-29 11:26 | default | 87.3616 | %a.s. | 27.8639 | °C | 1015 | hPa | Humid | 36.4 | 0 |  | 0 | 22.017 | 78153.7607 | 335661.5075 | 28 | 85
321689 | 2022-08-09 16:18 | 50.3274 | Oxy_07 (PSt7-10) | 2022-07-29 11:26 | default | 87.3458 | %a.s. | 27.8647 | °C | 1015 | hPa | Humid | 36.4 | 0 |  | 0 | 22.019 | 78151.0239 | 335665.0963 | 28 | 85
321698 | 2022-08-09 16:18 | 50.3443 | Oxy_07 (PSt7-10) | 2022-07-29 11:26 | default | 87.3377 | %a.s. | 27.8743 | °C | 1015 | hPa | Humid | 36.4 | 0 |  | 0 | 22.019 | 78155.2406 | 335662.6477 | 28 | 85
321714 | 2022-08-09 16:18 | 50.3611 | Oxy_07 (PSt7-10) | 2022-07-29 11:26 | default | 87.3253 | %a.s. | 27.871 | °C | 1015 | hPa | Humid | 36.4 | 0 |  | 0 | 22.021 | 78157.3338 | 335655.332 | 28 | 85
321718 | 2022-08-09 16:18 | 50.378 | Oxy_07 (PSt7-10) | 2022-07-29 11:26 | default | 87.3091 | %a.s. | 27.8724 | °C | 1015 | hPa | Humid | 36.4 | 0 |  | 0 | 22.023 | 78151.6543 | 335656.0758 | 28 | 85
321731 | 2022-08-09 16:18 | 50.3941 | Oxy_07 (PSt7-10) | 2022-07-29 11:26 | default | 87.3518 | %a.s. | 27.8666 | °C | 1015 | hPa | Humid | 36.4 | 0 |  | 0 | 22.018 | 78153.0163 | 335662.9847 | 28 | 85
321739 | 2022-08-09 16:18 | 50.411 | Oxy_07 (PSt7-10) | 2022-07-29 11:26 | default | 87.3058 | %a.s. | 27.8851 | °C | 1015 | hPa | Humid | 36.4 | 0 |  | 0 | 22.022 | 78154.4582 | 335661.4835 | 28 | 85
321749 | 2022-08-09 16:18 | 50.4279 | Oxy_07 (PSt7-10) | 2022-07-29 11:26 | default | 87.3044 | %a.s. | 27.8779 | °C | 1015 | hPa | Humid | 36.4 | 0 |  | 0 | 22.023 | 78169.4168 | 335666.2309 | 28 | 85
321757 | 2022-08-09 16:18 | 50.4439 | Oxy_07 (PSt7-10) | 2022-07-29 11:26 | default | 87.3028 | %a.s. | 27.8976 | °C | 1015 | hPa | Humid | 36.4 | 0 |  | 0 | 22.021 | 78156.8387 | 335669.7911 | 28 | 85
321768 | 2022-08-09 16:18 | 50.4608 | Oxy_07 (PSt7-10) | 2022-07-29 11:26 | default | 87.3144 | %a.s. | 27.8839 | °C | 1015 | hPa | Humid | 36.4 | 0 |  | 0 | 22.021 | 78159.4722 | 335665.742 | 28 | 85
321776 | 2022-08-09 16:18 | 50.4777 | Oxy_07 (PSt7-10) | 2022-07-29 11:26 | default | 87.3222 | %a.s. | 27.8657 | °C | 1015 | hPa | Humid | 36.4 | 0 |  | 0 | 22.022 | 78158.2938 | 335658.3185 | 28 | 85
321787 | 2022-08-09 16:18 | 50.4945 | Oxy_07 (PSt7-10) | 2022-07-29 11:26 | default | 87.3191 | %a.s. | 27.8873 | °C | 1015 | hPa | Humid | 36.4 | 0 |  | 0 | 22.02 | 78156.4618 | 335650.9533 | 28 | 85
321791 | 2022-08-09 16:18 | 50.5108 | Oxy_07 (PSt7-10) | 2022-07-29 11:26 | default | 87.3216 | %a.s. | 27.8933 | °C | 1015 | hPa | Humid | 36.4 | 0 |  | 0 | 22.019 | 78161.2926 | 335653.164 | 28 | 85
321804 | 2022-08-09 16:18 | 50.5277 | Oxy_07 (PSt7-10) | 2022-07-29 11:26 | default | 87.3178 | %a.s. | 27.8889 | °C | 1015 | hPa | Humid | 36.4 | 0 |  | 0 | 22.02 | 78156.9836 | 335665.003 | 28 | 85
321809 | 2022-08-09 16:18 | 50.5446 | Oxy_07 (PSt7-10) | 2022-07-29 11:26 | default | 87.3287 | %a.s. | 27.867 | °C | 1015 | hPa | Humid | 36.4 | 0 |  | 0 | 22.021 | 78167.9405 | 335653.6897 | 28 | 85
321815 | 2022-08-09 16:18 | 50.5607 | Oxy_07 (PSt7-10) | 2022-07-29 11:26 | default | 87.3333 | %a.s. | 27.8795 | °C | 1015 | hPa | Humid | 36.4 | 0 |  | 0 | 22.019 | 78160.8208 | 335652.6831 | 28 | 85
321826 | 2022-08-09 16:18 | 50.5776 | Oxy_07 (PSt7-10) | 2022-07-29 11:26 | default | 87.3136 | %a.s. | 27.867 | °C | 1015 | hPa | Humid | 36.4 | 0 |  | 0 | 22.023 | 78167.7527 | 335661.6672 | 28 | 85
321836 | 2022-08-09 16:18 | 50.5945 | Oxy_07 (PSt7-10) | 2022-07-29 11:26 | default | 87.3069 | %a.s. | 27.8749 | °C | 1015 | hPa | Humid | 36.4 | 0 |  | 0 | 22.023 | 78165.2116 | 335655.1097 | 28 | 85
321850 | 2022-08-09 16:18 | 50.6114 | Oxy_07 (PSt7-10) | 2022-07-29 11:26 | default | 87.3375 | %a.s. | 27.8745 | °C | 1015 | hPa | Humid | 36.4 | 0 |  | 0 | 22.019 | 78164.5193 | 335661.9652 | 28 | 85
321856 | 2022-08-09 16:18 | 50.6274 | Oxy_07 (PSt7-10) | 2022-07-29 11:26 | default | 87.3158 | %a.s. | 27.8823 | °C | 1015 | hPa | Humid | 36.4 | 0 |  | 0 | 22.021 | 78169.8792 | 335660.3629 | 28 | 85
321867 | 2022-08-09 16:18 | 50.6443 | Oxy_07 (PSt7-10) | 2022-07-29 11:26 | default | 87.3014 | %a.s. | 27.8724 | °C | 1015 | hPa | Humid | 36.4 | 0 |  | 0 | 22.024 | 78164.3895 | 335665.7201 | 28 | 85
321874 | 2022-08-09 16:18 | 50.6613 | Oxy_07 (PSt7-10) | 2022-07-29 11:26 | default | 87.3303 | %a.s. | 27.8651 | °C | 1015 | hPa | Humid | 36.4 | 0 |  | 0 | 22.021 | 78169.5473 | 335669.6802 | 28 | 85
321883 | 2022-08-09 16:18 | 50.6773 | Oxy_07 (PSt7-10) | 2022-07-29 11:26 | default | 87.305 | %a.s. | 27.8593 | °C | 1015 | hPa | Humid | 36.4 | 0 |  | 0 | 22.025 | 78165.1846 | 335664.9843 | 28 | 85
321895 | 2022-08-09 16:18 | 50.6942 | Oxy_07 (PSt7-10) | 2022-07-29 11:26 | default | 87.2751 | %a.s. | 27.8768 | °C | 1015 | hPa | Humid | 36.4 | 0 |  | 0 | 22.027 | 78168.2019 | 335657.0826 | 28 | 85
321898 | 2022-08-09 16:18 | 50.7111 | Oxy_07 (PSt7-10) | 2022-07-29 11:26 | default | 87.3255 | %a.s. | 27.8708 | °C | 1015 | hPa | Humid | 36.4 | 0 |  | 0 | 22.021 | 78173.2729 | 335669.7464 | 28 | 85
321909 | 2022-08-09 16:18 | 50.728 | Oxy_07 (PSt7-10) | 2022-07-29 11:26 | default | 87.309 | %a.s. | 27.8724 | °C | 1015 | hPa | Humid | 36.4 | 0 |  | 0 | 22.023 | 78178.9145 | 335663.5255 | 28 | 85
321919 | 2022-08-09 16:18 | 50.7441 | Oxy_07 (PSt7-10) | 2022-07-29 11:26 | default | 87.2803 | %a.s. | 27.8885 | °C | 1015 | hPa | Humid | 36.4 | 0 |  | 0 | 22.025 | 78171.7298 | 335662.5514 | 28 | 85
321928 | 2022-08-09 16:18 | 50.761 | Oxy_07 (PSt7-10) | 2022-07-29 11:26 | default | 87.2756 | %a.s. | 27.8851 | °C | 1015 | hPa | Humid | 36.4 | 0 |  | 0 | 22.026 | 78174.6876 | 335657.6431 | 28 | 85
321935 | 2022-08-09 16:18 | 50.7779 | Oxy_07 (PSt7-10) | 2022-07-29 11:26 | default | 87.2999 | %a.s. | 27.8832 | °C | 1015 | hPa | Humid | 36.4 | 0 |  | 0 | 22.023 | 78167.9097 | 335662.2672 | 28 | 85
321941 | 2022-08-09 16:18 | 50.7939 | Oxy_07 (PSt7-10) | 2022-07-29 11:26 | default | 87.3136 | %a.s. | 27.8849 | °C | 1015 | hPa | Humid | 36.4 | 0 |  | 0 | 22.021 | 78167.6459 | 335672.601 | 28 | 85
321956 | 2022-08-09 16:18 | 50.8108 | Oxy_07 (PSt7-10) | 2022-07-29 11:26 | default | 87.3362 | %a.s. | 27.885 | °C | 1015 | hPa | Humid | 36.4 | 0 |  | 0 | 22.018 | 78162.8805 | 335656.4673 | 28 | 85
321967 | 2022-08-09 16:18 | 50.8278 | Oxy_07 (PSt7-10) | 2022-07-29 11:26 | default | 87.3345 | %a.s. | 27.8781 | °C | 1015 | hPa | Humid | 36.4 | 0 |  | 0 | 22.019 | 78167.1674 | 335659.3036 | 28 | 85
321972 | 2022-08-09 16:18 | 50.8446 | Oxy_07 (PSt7-10) | 2022-07-29 11:26 | default | 87.3058 | %a.s. | 27.8851 | °C | 1015 | hPa | Humid | 36.4 | 0 |  | 0 | 22.022 | 78162.2271 | 335653.5817 | 28 | 85
321982 | 2022-08-09 16:18 | 50.8607 | Oxy_07 (PSt7-10) | 2022-07-29 11:26 | default | 87.3007 | %a.s. | 27.8823 | °C | 1015 | hPa | Humid | 36.4 | 0 |  | 0 | 22.023 | 78157.942 | 335659.1245 | 28 | 85
321993 | 2022-08-09 16:18 | 50.8776 | Oxy_07 (PSt7-10) | 2022-07-29 11:26 | default | 87.3069 | %a.s. | 27.875 | °C | 1015 | hPa | Humid | 36.4 | 0 |  | 0 | 22.023 | 78158.6887 | 335653.4333 | 28 | 85
322001 | 2022-08-09 16:18 | 50.8944 | Oxy_07 (PSt7-10) | 2022-07-29 11:26 | default | 87.3139 | %a.s. | 27.8755 | °C | 1015 | hPa | Humid | 36.4 | 0 |  | 0 | 22.022 | 78164.3354 | 335651.2396 | 28 | 85
322008 | 2022-08-09 16:18 | 50.9113 | Oxy_07 (PSt7-10) | 2022-07-29 11:26 | default | 87.3172 | %a.s. | 27.8985 | °C | 1015 | hPa | Humid | 36.4 | 0 |  | 0 | 22.019 | 78163.3113 | 335664.9422 | 28 | 85
322020 | 2022-08-09 16:18 | 50.9273 | Oxy_07 (PSt7-10) | 2022-07-29 11:26 | default | 87.2844 | %a.s. | 27.8837 | °C | 1015 | hPa | Humid | 36.4 | 0 |  | 0 | 22.025 | 78154.8937 | 335652.7455 | 28 | 85
322028 | 2022-08-09 16:18 | 50.9443 | Oxy_07 (PSt7-10) | 2022-07-29 11:26 | default | 87.323 | %a.s. | 27.8827 | °C | 1015 | hPa | Humid | 36.4 | 0 |  | 0 | 22.02 | 78164.0835 | 335661.8671 | 28 | 85
322033 | 2022-08-09 16:18 | 50.9612 | Oxy_07 (PSt7-10) | 2022-07-29 11:26 | default | 87.2987 | %a.s. | 27.8847 | °C | 1015 | hPa | Humid | 36.4 | 0 |  | 0 | 22.023 | 78161.4033 | 335649.9702 | 28 | 85
322040 | 2022-08-09 16:18 | 50.9772 | Oxy_07 (PSt7-10) | 2022-07-29 11:26 | default | 87.3398 | %a.s. | 27.8807 | °C | 1015 | hPa | Humid | 36.4 | 0 |  | 0 | 22.018 | 78156.5306 | 335656.787 | 28 | 85
322056 | 2022-08-09 16:18 | 50.9941 | Oxy_07 (PSt7-10) | 2022-07-29 11:26 | default | 87.3242 | %a.s. | 27.8812 | °C | 1015 | hPa | Humid | 36.4 | 0 |  | 0 | 22.02 | 78157.69 | 335658.0647 | 28 | 85
322065 | 2022-08-09 16:18 | 51.011 | Oxy_07 (PSt7-10) | 2022-07-29 11:26 | default | 87.3396 | %a.s. | 27.881 | °C | 1015 | hPa | Humid | 36.4 | 0 |  | 0 | 22.018 | 78158.4903 | 335664.409 | 28 | 85
322071 | 2022-08-09 16:18 | 51.0279 | Oxy_07 (PSt7-10) | 2022-07-29 11:26 | default | 87.3731 | %a.s. | 27.8772 | °C | 1015 | hPa | Humid | 36.4 | 0 |  | 0 | 22.014 | 78156.1033 | 335647.6269 | 28 | 85
322083 | 2022-08-09 16:18 | 51.0439 | Oxy_07 (PSt7-10) | 2022-07-29 11:26 | default | 87.3543 | %a.s. | 27.8725 | °C | 1015 | hPa | Humid | 36.4 | 0 |  | 0 | 22.017 | 78152.6205 | 335655.6805 | 28 | 85
322091 | 2022-08-09 16:18 | 51.0609 | Oxy_07 (PSt7-10) | 2022-07-29 11:26 | default | 87.3445 | %a.s. | 27.8931 | °C | 1015 | hPa | Humid | 36.4 | 0 |  | 0 | 22.016 | 78148.2495 | 335658.5893 | 28 | 85
322099 | 2022-08-09 16:18 | 51.0778 | Oxy_07 (PSt7-10) | 2022-07-29 11:26 | default | 87.3352 | %a.s. | 27.8951 | °C | 1015 | hPa | Humid | 36.4 | 0 |  | 0 | 22.017 | 78150.0306 | 335647.2536 | 28 | 85
322107 | 2022-08-09 16:18 | 51.0947 | Oxy_07 (PSt7-10) | 2022-07-29 11:26 | default | 87.3287 | %a.s. | 27.885 | °C | 1015 | hPa | Humid | 36.4 | 0 |  | 0 | 22.019 | 78163.2284 | 335655.7263 | 28 | 85
322123 | 2022-08-09 16:18 | 51.1107 | Oxy_07 (PSt7-10) | 2022-07-29 11:26 | default | 87.3357 | %a.s. | 27.8856 | °C | 1015 | hPa | Humid | 36.4 | 0 |  | 0 | 22.018 | 78156.0304 | 335664.9894 | 28 | 85
322113 | 2022-08-09 16:18 | 51.1276 | Oxy_07 (PSt7-10) | 2022-07-29 11:26 | default | 87.3361 | %a.s. | 27.8941 | °C | 1015 | hPa | Humid | 36.4 | 0 |  | 0 | 22.017 | 78153.4681 | 335659.2876 | 28 | 85
322127 | 2022-08-09 16:18 | 51.1445 | Oxy_07 (PSt7-10) | 2022-07-29 11:26 | default | 87.3455 | %a.s. | 27.883 | °C | 1015 | hPa | Humid | 36.4 | 0 |  | 0 | 22.017 | 78146.9409 | 335648.289 | 28 | 85
322139 | 2022-08-09 16:19 | 51.1606 | Oxy_07 (PSt7-10) | 2022-07-29 11:26 | default | 87.3625 | %a.s. | 27.8718 | °C | 1015 | hPa | Humid | 36.4 | 0 |  | 0 | 22.016 | 78153.2593 | 335643.8339 | 28 | 85
322155 | 2022-08-09 16:19 | 51.1775 | Oxy_07 (PSt7-10) | 2022-07-29 11:26 | default | 87.2901 | %a.s. | 27.8948 | °C | 1015 | hPa | Humid | 36.4 | 0 |  | 0 | 22.023 | 78156.1106 | 335647.5037 | 28 | 85
322164 | 2022-08-09 16:19 | 51.1944 | Oxy_07 (PSt7-10) | 2022-07-29 11:26 | default | 87.3516 | %a.s. | 27.8757 | °C | 1015 | hPa | Humid | 36.4 | 0 |  | 0 | 22.017 | 78159.8398 | 335655.3501 | 28 | 85
322169 | 2022-08-09 16:19 | 51.2112 | Oxy_07 (PSt7-10) | 2022-07-29 11:26 | default | 87.3171 | %a.s. | 27.8897 | °C | 1015 | hPa | Humid | 36.4 | 0 |  | 0 | 22.02 | 78154.9338 | 335648.3688 | 28 | 85
322175 | 2022-08-09 16:19 | 51.2273 | Oxy_07 (PSt7-10) | 2022-07-29 11:26 | default | 87.3448 | %a.s. | 27.8837 | °C | 1015 | hPa | Humid | 36.4 | 0 |  | 0 | 22.017 | 78150.2279 | 335636.7295 | 28 | 85
322191 | 2022-08-09 16:19 | 51.2442 | Oxy_07 (PSt7-10) | 2022-07-29 11:26 | default | 87.3192 | %a.s. | 27.8872 | °C | 1015 | hPa | Humid | 36.4 | 0 |  | 0 | 22.02 | 78161.2438 | 335647.1865 | 28 | 85
322198 | 2022-08-09 16:19 | 51.2611 | Oxy_07 (PSt7-10) | 2022-07-29 11:26 | default | 87.2984 | %a.s. | 27.894 | °C | 1015 | hPa | Humid | 36.4 | 0 |  | 0 | 22.022 | 78163.8067 | 335653.467 | 28 | 85
322206 | 2022-08-09 16:19 | 51.278 | Oxy_07 (PSt7-10) | 2022-07-29 11:26 | default | 87.3255 | %a.s. | 27.8708 | °C | 1015 | hPa | Humid | 36.4 | 0 |  | 0 | 22.021 | 78162.6311 | 335645.1613 | 28 | 85
322218 | 2022-08-09 16:19 | 51.2941 | Oxy_07 (PSt7-10) | 2022-07-29 11:26 | default | 87.3245 | %a.s. | 27.863 | °C | 1015 | hPa | Humid | 36.4 | 0 |  | 0 | 22.022 | 78162.2728 | 335650.723 | 28 | 85
322220 | 2022-08-09 16:19 | 51.311 | Oxy_07 (PSt7-10) | 2022-07-29 11:26 | default | 87.2778 | %a.s. | 27.8736 | °C | 1015 | hPa | Humid | 36.4 | 0 |  | 0 | 22.027 | 78170.7849 | 335640.9449 | 28 | 85
322230 | 2022-08-09 16:19 | 51.3279 | Oxy_07 (PSt7-10) | 2022-07-29 11:26 | default | 87.3198 | %a.s. | 27.8775 | °C | 1015 | hPa | Humid | 36.4 | 0 |  | 0 | 22.021 | 78170.7064 | 335652.2675 | 28 | 85
322238 | 2022-08-09 16:19 | 51.344 | Oxy_07 (PSt7-10) | 2022-07-29 11:26 | default | 87.3007 | %a.s. | 27.8733 | °C | 1015 | hPa | Humid | 36.4 | 0 |  | 0 | 22.024 | 78171.6044 | 335636.5868 | 28 | 85
322247 | 2022-08-09 16:19 | 51.3608 | Oxy_07 (PSt7-10) | 2022-07-29 11:26 | default | 87.344 | %a.s. | 27.8758 | °C | 1015 | hPa | Humid | 36.4 | 0 |  | 0 | 22.018 | 78171.6763 | 335642.7192 | 28 | 85
322264 | 2022-08-09 16:19 | 51.3777 | Oxy_07 (PSt7-10) | 2022-07-29 11:26 | default | 87.2963 | %a.s. | 27.8964 | °C | 1015 | hPa | Humid | 36.4 | 0 |  | 0 | 22.022 | 78170.0521 | 335637.9784 | 28 | 85
322266 | 2022-08-09 16:19 | 51.3946 | Oxy_07 (PSt7-10) | 2022-07-29 11:26 | default | 87.2988 | %a.s. | 27.9114 | °C | 1015 | hPa | Humid | 36.4 | 0 |  | 0 | 22.02 | 78177.727 | 335647.6763 | 28 | 85
322280 | 2022-08-09 16:19 | 51.4107 | Oxy_07 (PSt7-10) | 2022-07-29 11:26 | default | 87.2807 | %a.s. | 27.8969 | °C | 1015 | hPa | Humid | 36.4 | 0 |  | 0 | 22.024 | 78178.2887 | 335651.489 | 28 | 85
322289 | 2022-08-09 16:19 | 51.4276 | Oxy_07 (PSt7-10) | 2022-07-29 11:26 | default | 87.308 | %a.s. | 27.8915 | °C | 1015 | hPa | Humid | 36.4 | 0 |  | 0 | 22.021 | 78173.4909 | 335649.9003 | 28 | 85
322298 | 2022-08-09 16:19 | 51.4445 | Oxy_07 (PSt7-10) | 2022-07-29 11:26 | default | 87.2802 | %a.s. | 27.8887 | °C | 1015 | hPa | Humid | 36.4 | 0 |  | 0 | 22.025 | 78167.916 | 335639.6987 | 28 | 85
322301 | 2022-08-09 16:19 | 51.4606 | Oxy_07 (PSt7-10) | 2022-07-29 11:26 | default | 87.3161 | %a.s. | 27.8999 | °C | 1015 | hPa | Humid | 36.4 | 0 |  | 0 | 22.019 | 78170.648 | 335645.8669 | 28 | 85
322310 | 2022-08-09 16:19 | 51.4775 | Oxy_07 (PSt7-10) | 2022-07-29 11:26 | default | 87.2835 | %a.s. | 27.8936 | °C | 1015 | hPa | Humid | 36.4 | 0 |  | 0 | 22.024 | 78170.8243 | 335634.2049 | 28 | 85
322324 | 2022-08-09 16:19 | 51.4944 | Oxy_07 (PSt7-10) | 2022-07-29 11:26 | default | 87.3121 | %a.s. | 27.8777 | °C | 1015 | hPa | Humid | 36.4 | 0 |  | 0 | 22.022 | 78169.127 | 335636.0351 | 28 | 85
322336 | 2022-08-09 16:19 | 51.5113 | Oxy_07 (PSt7-10) | 2022-07-29 11:26 | default | 87.2873 | %a.s. | 27.8981 | °C | 1015 | hPa | Humid | 36.4 | 0 |  | 0 | 22.023 | 78171.3835 | 335641.0231 | 28 | 85
322344 | 2022-08-09 16:19 | 51.5273 | Oxy_07 (PSt7-10) | 2022-07-29 11:26 | default | 87.2793 | %a.s. | 27.8897 | °C | 1015 | hPa | Humid | 36.4 | 0 |  | 0 | 22.025 | 78179.4053 | 335626.0846 | 28 | 85
322351 | 2022-08-09 16:19 | 51.5443 | Oxy_07 (PSt7-10) | 2022-07-29 11:26 | default | 87.2979 | %a.s. | 27.8856 | °C | 1015 | hPa | Humid | 36.4 | 0 |  | 0 | 22.023 | 78176.4243 | 335636.9346 | 28 | 85
322359 | 2022-08-09 16:19 | 51.5611 | Oxy_07 (PSt7-10) | 2022-07-29 11:26 | default | 87.2922 | %a.s. | 27.8923 | °C | 1015 | hPa | Humid | 36.4 | 0 |  | 0 | 22.023 | 78177.64 | 335642.7038 | 28 | 85
322368 | 2022-08-09 16:19 | 51.578 | Oxy_07 (PSt7-10) | 2022-07-29 11:26 | default | 87.3069 | %a.s. | 27.8749 | °C | 1015 | hPa | Humid | 36.4 | 0 |  | 0 | 22.023 | 78174.8737 | 335636.796 | 28 | 85
322379 | 2022-08-09 16:19 | 51.5941 | Oxy_07 (PSt7-10) | 2022-07-29 11:26 | default | 87.3045 | %a.s. | 27.8778 | °C | 1015 | hPa | Humid | 36.4 | 0 |  | 0 | 22.023 | 78177.8852 | 335629.2014 | 28 | 85
322390 | 2022-08-09 16:19 | 51.6109 | Oxy_07 (PSt7-10) | 2022-07-29 11:26 | default | 87.2954 | %a.s. | 27.8885 | °C | 1015 | hPa | Humid | 36.4 | 0 |  | 0 | 22.023 | 78179.7092 | 335625.01 | 28 | 85
322393 | 2022-08-09 16:19 | 51.6278 | Oxy_07 (PSt7-10) | 2022-07-29 11:26 | default | 87.3206 | %a.s. | 27.8946 | °C | 1015 | hPa | Humid | 36.4 | 0 |  | 0 | 22.019 | 78186.2939 | 335635.7295 | 28 | 85
322401 | 2022-08-09 16:19 | 51.6447 | Oxy_07 (PSt7-10) | 2022-07-29 11:26 | default | 87.2681 | %a.s. | 27.885 | °C | 1015 | hPa | Humid | 36.4 | 0 |  | 0 | 22.027 | 78175.0961 | 335622.2087 | 28 | 85
322416 | 2022-08-09 16:19 | 51.6607 | Oxy_07 (PSt7-10) | 2022-07-29 11:26 | default | 87.2627 | %a.s. | 27.8736 | °C | 1015 | hPa | Humid | 36.4 | 0 |  | 0 | 22.029 | 78179.8019 | 335618.7796 | 28 | 85
322420 | 2022-08-09 16:19 | 51.6777 | Oxy_07 (PSt7-10) | 2022-07-29 11:26 | default | 87.2942 | %a.s. | 27.881 | °C | 1015 | hPa | Humid | 36.4 | 0 |  | 0 | 22.024 | 78176.0673 | 335621.3515 | 28 | 85
322435 | 2022-08-09 16:19 | 51.6945 | Oxy_07 (PSt7-10) | 2022-07-29 11:26 | default | 87.2996 | %a.s. | 27.9015 | °C | 1015 | hPa | Humid | 36.4 | 0 |  | 0 | 22.021 | 78176.9694 | 335620.2823 | 28 | 85
322436 | 2022-08-09 16:19 | 51.7106 | Oxy_07 (PSt7-10) | 2022-07-29 11:26 | default | 87.2436 | %a.s. | 27.8962 | °C | 1015 | hPa | Humid | 36.4 | 0 |  | 0 | 22.029 | 78174.5904 | 335626.1038 | 28 | 85
322450 | 2022-08-09 16:19 | 51.7275 | Oxy_07 (PSt7-10) | 2022-07-29 11:26 | default | 87.2476 | %a.s. | 27.9004 | °C | 1015 | hPa | Humid | 36.4 | 0 |  | 0 | 22.028 | 78179.9188 | 335619.7664 | 28 | 85
322455 | 2022-08-09 16:19 | 51.7444 | Oxy_07 (PSt7-10) | 2022-07-29 11:26 | default | 87.2573 | %a.s. | 27.8889 | °C | 1015 | hPa | Humid | 36.4 | 0 |  | 0 | 22.028 | 78184.3518 | 335617.6642 | 28 | 85
322466 | 2022-08-09 16:19 | 51.7613 | Oxy_07 (PSt7-10) | 2022-07-29 11:26 | default | 87.284 | %a.s. | 27.8752 | °C | 1015 | hPa | Humid | 36.4 | 0 |  | 0 | 22.026 | 78185.5009 | 335628.7266 | 28 | 85
322478 | 2022-08-09 16:19 | 51.7774 | Oxy_07 (PSt7-10) | 2022-07-29 11:26 | default | 87.2697 | %a.s. | 27.8921 | °C | 1015 | hPa | Humid | 36.4 | 0 |  | 0 | 22.026 | 78184.9469 | 335622.2478 | 28 | 85
322484 | 2022-08-09 16:19 | 51.7943 | Oxy_07 (PSt7-10) | 2022-07-29 11:26 | default | 87.2913 | %a.s. | 27.8933 | °C | 1015 | hPa | Humid | 36.4 | 0 |  | 0 | 22.023 | 78186.0765 | 335630.5954 | 28 | 85
322498 | 2022-08-09 16:19 | 51.8111 | Oxy_07 (PSt7-10) | 2022-07-29 11:26 | default | 87.3041 | %a.s. | 27.8871 | °C | 1015 | hPa | Humid | 36.4 | 0 |  | 0 | 22.022 | 78187.3546 | 335631.0098 | 28 | 85
322500 | 2022-08-09 16:19 | 51.8281 | Oxy_07 (PSt7-10) | 2022-07-29 11:26 | default | 87.2869 | %a.s. | 27.8807 | °C | 1015 | hPa | Humid | 36.4 | 0 |  | 0 | 22.025 | 78187.1861 | 335630.8407 | 28 | 85
322516 | 2022-08-09 16:19 | 51.8441 | Oxy_07 (PSt7-10) | 2022-07-29 11:26 | default | 87.2475 | %a.s. | 27.8826 | °C | 1015 | hPa | Humid | 36.4 | 0 |  | 0 | 22.03 | 78184.1379 | 335620.7861 | 28 | 85
322519 | 2022-08-09 16:19 | 51.861 | Oxy_07 (PSt7-10) | 2022-07-29 11:26 | default | 87.3029 | %a.s. | 27.8886 | °C | 1015 | hPa | Humid | 36.4 | 0 |  | 0 | 22.022 | 78190.1329 | 335627.7426 | 28 | 85
322528 | 2022-08-09 16:19 | 51.878 | Oxy_07 (PSt7-10) | 2022-07-29 11:26 | default | 87.2587 | %a.s. | 27.8962 | °C | 1015 | hPa | Humid | 36.4 | 0 |  | 0 | 22.027 | 78195.5858 | 335621.4164 | 28 | 85
322535 | 2022-08-09 16:19 | 51.894 | Oxy_07 (PSt7-10) | 2022-07-29 11:26 | default | 87.2752 | %a.s. | 27.8677 | °C | 1015 | hPa | Humid | 36.4 | 0 |  | 0 | 22.028 | 78187.4743 | 335627.6757 | 28 | 85
322547 | 2022-08-09 16:19 | 51.9109 | Oxy_07 (PSt7-10) | 2022-07-29 11:26 | default | 87.2772 | %a.s. | 27.8653 | °C | 1015 | hPa | Humid | 36.4 | 0 |  | 0 | 22.028 | 78184.3955 | 335628.8194 | 28 | 85
322556 | 2022-08-09 16:19 | 51.9278 | Oxy_07 (PSt7-10) | 2022-07-29 11:26 | default | 87.2572 | %a.s. | 27.889 | °C | 1015 | hPa | Humid | 36.4 | 0 |  | 0 | 22.028 | 78190.2372 | 335613.7681 | 28 | 85
322566 | 2022-08-09 16:19 | 51.9447 | Oxy_07 (PSt7-10) | 2022-07-29 11:26 | default | 87.2274 | %a.s. | 27.8885 | °C | 1015 | hPa | Humid | 36.4 | 0 |  | 0 | 22.032 | 78191.4157 | 335623.3169 | 28 | 85
322579 | 2022-08-09 16:19 | 51.9608 | Oxy_07 (PSt7-10) | 2022-07-29 11:26 | default | 87.2556 | %a.s. | 27.8909 | °C | 1015 | hPa | Humid | 36.4 | 0 |  | 0 | 22.028 | 78194.5182 | 335614.2279 | 28 | 85
322582 | 2022-08-09 16:19 | 51.9776 | Oxy_07 (PSt7-10) | 2022-07-29 11:26 | default | 87.2676 | %a.s. | 27.8767 | °C | 1015 | hPa | Humid | 36.4 | 0 |  | 0 | 22.028 | 78186.3936 | 335618.3261 | 28 | 85
322590 | 2022-08-09 16:19 | 51.9945 | Oxy_07 (PSt7-10) | 2022-07-29 11:26 | default | 87.263 | %a.s. | 27.8821 | °C | 1015 | hPa | Humid | 36.4 | 0 |  | 0 | 22.028 | 78186.4268 | 335609.1965 | 28 | 85
322603 | 2022-08-09 16:19 | 52.0107 | Oxy_07 (PSt7-10) | 2022-07-29 11:26 | default | 87.2849 | %a.s. | 27.892 | °C | 1015 | hPa | Humid | 36.4 | 0 |  | 0 | 22.024 | 78184.3423 | 335612.9489 | 28 | 85
322613 | 2022-08-09 16:19 | 52.0276 | Oxy_07 (PSt7-10) | 2022-07-29 11:26 | default | 87.2834 | %a.s. | 27.9028 | °C | 1015 | hPa | Humid | 36.4 | 0 |  | 0 | 22.023 | 78185.8847 | 335609.7087 | 28 | 85
322620 | 2022-08-09 16:19 | 52.0444 | Oxy_07 (PSt7-10) | 2022-07-29 11:26 | default | 87.2648 | %a.s. | 27.9068 | °C | 1015 | hPa | Humid | 36.4 | 0 |  | 0 | 22.025 | 78180.0501 | 335616.5357 | 28 | 85
322640 | 2022-08-09 16:19 | 52.0613 | Oxy_07 (PSt7-10) | 2022-07-29 11:26 | default | 87.2439 | %a.s. | 27.8959 | °C | 1015 | hPa | Humid | 36.4 | 0 |  | 0 | 22.029 | 78174.2881 | 335613.0133 | 28 | 85
322631 | 2022-08-09 16:19 | 52.0773 | Oxy_07 (PSt7-10) | 2022-07-29 11:26 | default | 87.2418 | %a.s. | 27.8984 | °C | 1015 | hPa | Humid | 36.4 | 0 |  | 0 | 22.029 | 78173.669 | 335600.2627 | 28 | 85
322643 | 2022-08-09 16:19 | 52.0942 | Oxy_07 (PSt7-10) | 2022-07-29 11:26 | default | 87.2349 | %a.s. | 27.8975 | °C | 1015 | hPa | Humid | 36.4 | 0 |  | 0 | 22.03 | 78183.0813 | 335618.9793 | 28 | 85
322654 | 2022-08-09 16:19 | 52.1111 | Oxy_07 (PSt7-10) | 2022-07-29 11:26 | default | 87.2507 | %a.s. | 27.8877 | °C | 1015 | hPa | Humid | 36.4 | 0 |  | 0 | 22.029 | 78187.1449 | 335609.6653 | 28 | 85
322663 | 2022-08-09 16:19 | 52.128 | Oxy_07 (PSt7-10) | 2022-07-29 11:26 | default | 87.2642 | %a.s. | 27.8986 | °C | 1015 | hPa | Humid | 36.4 | 0 |  | 0 | 22.026 | 78178.956 | 335609.1005 | 28 | 85
322675 | 2022-08-09 16:19 | 52.1441 | Oxy_07 (PSt7-10) | 2022-07-29 11:26 | default | 87.2544 | %a.s. | 27.8924 | °C | 1015 | hPa | Humid | 36.4 | 0 |  | 0 | 22.028 | 78182.5825 | 335608.4731 | 28 | 85
322682 | 2022-08-09 16:20 | 52.161 | Oxy_07 (PSt7-10) | 2022-07-29 11:26 | default | 87.2216 | %a.s. | 27.9043 | °C | 1015 | hPa | Humid | 36.4 | 0 |  | 0 | 22.031 | 78188.7361 | 335612.9323 | 28 | 85
322691 | 2022-08-09 16:20 | 52.1779 | Oxy_07 (PSt7-10) | 2022-07-29 11:26 | default | 87.2327 | %a.s. | 27.9091 | °C | 1015 | hPa | Humid | 36.4 | 0 |  | 0 | 22.029 | 78193.1135 | 335601.2472 | 28 | 85
322703 | 2022-08-09 16:20 | 52.1939 | Oxy_07 (PSt7-10) | 2022-07-29 11:26 | default | 87.2665 | %a.s. | 27.9138 | °C | 1015 | hPa | Humid | 36.4 | 0 |  | 0 | 22.024 | 78194.5057 | 335602.0009 | 28 | 85
322712 | 2022-08-09 16:20 | 52.2108 | Oxy_07 (PSt7-10) | 2022-07-29 11:26 | default | 87.238 | %a.s. | 27.8939 | °C | 1015 | hPa | Humid | 36.4 | 0 |  | 0 | 22.03 | 78199.1217 | 335599.9991 | 28 | 85
322717 | 2022-08-09 16:20 | 52.2277 | Oxy_07 (PSt7-10) | 2022-07-29 11:26 | default | 87.2567 | %a.s. | 27.8985 | °C | 1015 | hPa | Humid | 36.4 | 0 |  | 0 | 22.027 | 78192.3748 | 335594.6401 | 28 | 85
322728 | 2022-08-09 16:20 | 52.2447 | Oxy_07 (PSt7-10) | 2022-07-29 11:26 | default | 87.2295 | %a.s. | 27.886 | °C | 1015 | hPa | Humid | 36.4 | 0 |  | 0 | 22.032 | 78197.655 | 335613.1722 | 28 | 85
322738 | 2022-08-09 16:20 | 52.2607 | Oxy_07 (PSt7-10) | 2022-07-29 11:26 | default | 87.2206 | %a.s. | 27.8876 | °C | 1015 | hPa | Humid | 36.4 | 0 |  | 0 | 22.033 | 78196.3603 | 335602.7896 | 28 | 85
322750 | 2022-08-09 16:20 | 52.2776 | Oxy_07 (PSt7-10) | 2022-07-29 11:26 | default | 87.227 | %a.s. | 27.889 | °C | 1015 | hPa | Humid | 36.4 | 0 |  | 0 | 22.032 | 78203.8886 | 335598.2046 | 28 | 85
322753 | 2022-08-09 16:20 | 52.2946 | Oxy_07 (PSt7-10) | 2022-07-29 11:26 | default | 87.2333 | %a.s. | 27.8816 | °C | 1015 | hPa | Humid | 36.4 | 0 |  | 0 | 22.032 | 78206.3735 | 335600.3246 | 28 | 85
322760 | 2022-08-09 16:20 | 52.3107 | Oxy_07 (PSt7-10) | 2022-07-29 11:26 | default | 87.2437 | %a.s. | 27.8871 | °C | 1015 | hPa | Humid | 36.4 | 0 |  | 0 | 22.03 | 78202.2856 | 335603.2348 | 28 | 85
322777 | 2022-08-09 16:20 | 52.3276 | Oxy_07 (PSt7-10) | 2022-07-29 11:26 | default | 87.2041 | %a.s. | 27.8893 | °C | 1015 | hPa | Humid | 36.4 | 0 |  | 0 | 22.035 | 78203.7317 | 335602.5932 | 28 | 85
322781 | 2022-08-09 16:20 | 52.3445 | Oxy_07 (PSt7-10) | 2022-07-29 11:26 | default | 87.1859 | %a.s. | 27.9018 | °C | 1015 | hPa | Humid | 36.4 | 0 |  | 0 | 22.036 | 78212.651 | 335598.092 | 28 | 85
322793 | 2022-08-09 16:20 | 52.3606 | Oxy_07 (PSt7-10) | 2022-07-29 11:26 | default | 87.1686 | %a.s. | 27.8956 | °C | 1015 | hPa | Humid | 36.4 | 0 |  | 0 | 22.039 | 78196.8281 | 335594.6632 | 28 | 85
322802 | 2022-08-09 16:20 | 52.3775 | Oxy_07 (PSt7-10) | 2022-07-29 11:26 | default | 87.189 | %a.s. | 27.8982 | °C | 1015 | hPa | Humid | 36.4 | 0 |  | 0 | 22.036 | 78210.1829 | 335600.0282 | 28 | 85
322808 | 2022-08-09 16:20 | 52.3943 | Oxy_07 (PSt7-10) | 2022-07-29 11:26 | default | 87.2194 | %a.s. | 27.8891 | °C | 1015 | hPa | Humid | 36.4 | 0 |  | 0 | 22.033 | 78205.4553 | 335593.119 | 28 | 85
322815 | 2022-08-09 16:20 | 52.4112 | Oxy_07 (PSt7-10) | 2022-07-29 11:26 | default | 87.2162 | %a.s. | 27.8839 | °C | 1015 | hPa | Humid | 36.4 | 0 |  | 0 | 22.034 | 78203.1457 | 335583.6533 | 28 | 85
322830 | 2022-08-09 16:20 | 52.4272 | Oxy_07 (PSt7-10) | 2022-07-29 11:26 | default | 87.2221 | %a.s. | 27.9037 | °C | 1015 | hPa | Humid | 36.4 | 0 |  | 0 | 22.031 | 78201.2024 | 335583.7163 | 28 | 85
322840 | 2022-08-09 16:20 | 52.4442 | Oxy_07 (PSt7-10) | 2022-07-29 11:26 | default | 87.2395 | %a.s. | 27.892 | °C | 1015 | hPa | Humid | 36.4 | 0 |  | 0 | 22.03 | 78204.4958 | 335586.2263 | 28 | 85
322847 | 2022-08-09 16:20 | 52.4611 | Oxy_07 (PSt7-10) | 2022-07-29 11:26 | default | 87.2076 | %a.s. | 27.8941 | °C | 1015 | hPa | Humid | 36.4 | 0 |  | 0 | 22.034 | 78204.5959 | 335596.2164 | 28 | 85
322858 | 2022-08-09 16:20 | 52.478 | Oxy_07 (PSt7-10) | 2022-07-29 11:26 | default | 87.2073 | %a.s. | 27.8944 | °C | 1015 | hPa | Humid | 36.4 | 0 |  | 0 | 22.034 | 78205.7107 | 335598.4971 | 28 | 85
322859 | 2022-08-09 16:20 | 52.494 | Oxy_07 (PSt7-10) | 2022-07-29 11:26 | default | 87.2214 | %a.s. | 27.8956 | °C | 1015 | hPa | Humid | 36.4 | 0 |  | 0 | 22.032 | 78202.3315 | 335591.4486 | 28 | 85
322873 | 2022-08-09 16:20 | 52.5109 | Oxy_07 (PSt7-10) | 2022-07-29 11:26 | default | 87.2563 | %a.s. | 27.8901 | °C | 1015 | hPa | Humid | 36.4 | 0 |  | 0 | 22.028 | 78198.3571 | 335600.5523 | 28 | 85
322878 | 2022-08-09 16:20 | 52.5278 | Oxy_07 (PSt7-10) | 2022-07-29 11:26 | default | 87.2169 | %a.s. | 27.892 | °C | 1015 | hPa | Humid | 36.4 | 0 |  | 0 | 22.033 | 78203.157 | 335599.3337 | 28 | 85
322894 | 2022-08-09 16:20 | 52.5447 | Oxy_07 (PSt7-10) | 2022-07-29 11:26 | default | 87.1877 | %a.s. | 27.8998 | °C | 1015 | hPa | Humid | 36.4 | 0 |  | 0 | 22.036 | 78208.1295 | 335591.7229 | 28 | 85
322902 | 2022-08-09 16:20 | 52.5607 | Oxy_07 (PSt7-10) | 2022-07-29 11:26 | default | 87.2164 | %a.s. | 27.9015 | °C | 1015 | hPa | Humid | 36.4 | 0 |  | 0 | 22.032 | 78203.009 | 335593.3777 | 28 | 85
322909 | 2022-08-09 16:20 | 52.5776 | Oxy_07 (PSt7-10) | 2022-07-29 11:26 | default | 87.1937 | %a.s. | 27.8927 | °C | 1015 | hPa | Humid | 36.4 | 0 |  | 0 | 22.036 | 78203.5537 | 335601.5263 | 28 | 85
322921 | 2022-08-09 16:20 | 52.5946 | Oxy_07 (PSt7-10) | 2022-07-29 11:26 | default | 87.1994 | %a.s. | 27.8949 | °C | 1015 | hPa | Humid | 36.4 | 0 |  | 0 | 22.035 | 78206.3825 | 335599.7892 | 28 | 85
322929 | 2022-08-09 16:20 | 52.6107 | Oxy_07 (PSt7-10) | 2022-07-29 11:26 | default | 87.212 | %a.s. | 27.8978 | °C | 1015 | hPa | Humid | 36.4 | 0 |  | 0 | 22.033 | 78210.4066 | 335587.3204 | 28 | 85
322933 | 2022-08-09 16:20 | 52.6276 | Oxy_07 (PSt7-10) | 2022-07-29 11:26 | default | 87.202 | %a.s. | 27.8739 | °C | 1015 | hPa | Humid | 36.4 | 0 |  | 0 | 22.037 | 78212.4126 | 335584.3282 | 28 | 85
322946 | 2022-08-09 16:20 | 52.6445 | Oxy_07 (PSt7-10) | 2022-07-29 11:26 | default | 87.2399 | %a.s. | 27.8647 | °C | 1015 | hPa | Humid | 36.4 | 0 |  | 0 | 22.033 | 78204.2033 | 335578.8745 | 28 | 85
322957 | 2022-08-09 16:20 | 52.661 | Oxy_07 (PSt7-10) | 2022-07-29 11:26 | default | 87.2003 | %a.s. | 27.9117 | °C | 1015 | hPa | Humid | 36.4 | 0 |  | 0 | 22.033 | 78204.6542 | 335586.1443 | 28 | 85
322963 | 2022-08-09 16:20 | 52.678 | Oxy_07 (PSt7-10) | 2022-07-29 11:26 | default | 87.2275 | %a.s. | 27.8974 | °C | 1015 | hPa | Humid | 36.4 | 0 |  | 0 | 22.031 | 78203.573 | 335591.7009 | 28 | 85
322972 | 2022-08-09 16:20 | 52.6941 | Oxy_07 (PSt7-10) | 2022-07-29 11:26 | default | 87.2214 | %a.s. | 27.8956 | °C | 1015 | hPa | Humid | 36.4 | 0 |  | 0 | 22.032 | 78204.8852 | 335575.7519 | 28 | 85
322983 | 2022-08-09 16:20 | 52.711 | Oxy_07 (PSt7-10) | 2022-07-29 11:26 | default | 87.1983 | %a.s. | 27.9051 | °C | 1015 | hPa | Humid | 36.4 | 0 |  | 0 | 22.034 | 78205.3181 | 335577.4863 | 28 | 85
322993 | 2022-08-09 16:20 | 52.7279 | Oxy_07 (PSt7-10) | 2022-07-29 11:26 | default | 87.2212 | %a.s. | 27.9048 | °C | 1015 | hPa | Humid | 36.4 | 0 |  | 0 | 22.031 | 78204.4242 | 335555.4489 | 28 | 85
322999 | 2022-08-09 16:20 | 52.744 | Oxy_07 (PSt7-10) | 2022-07-29 11:26 | default | 87.2048 | %a.s. | 27.9064 | °C | 1015 | hPa | Humid | 36.4 | 0 |  | 0 | 22.033 | 78199.6279 | 335573.1469 | 28 | 85
323004 | 2022-08-09 16:20 | 52.7609 | Oxy_07 (PSt7-10) | 2022-07-29 11:26 | default | 87.1991 | %a.s. | 27.8953 | °C | 1015 | hPa | Humid | 36.4 | 0 |  | 0 | 22.035 | 78200.0364 | 335572.321 | 28 | 85
323019 | 2022-08-09 16:20 | 52.7778 | Oxy_07 (PSt7-10) | 2022-07-29 11:26 | default | 87.1824 | %a.s. | 27.8792 | °C | 1015 | hPa | Humid | 36.4 | 0 |  | 0 | 22.039 | 78208.2199 | 335570.6745 | 28 | 85
323021 | 2022-08-09 16:20 | 52.7939 | Oxy_07 (PSt7-10) | 2022-07-29 11:26 | default | 87.1574 | %a.s. | 27.8999 | °C | 1015 | hPa | Humid | 36.4 | 0 |  | 0 | 22.04 | 78204.7468 | 335560.4269 | 28 | 85
323038 | 2022-08-09 16:20 | 52.8108 | Oxy_07 (PSt7-10) | 2022-07-29 11:26 | default | 87.2154 | %a.s. | 27.8938 | °C | 1015 | hPa | Humid | 36.4 | 0 |  | 0 | 22.033 | 78202.4405 | 335571.5174 | 28 | 85
323041 | 2022-08-09 16:20 | 52.8277 | Oxy_07 (PSt7-10) | 2022-07-29 11:26 | default | 87.2075 | %a.s. | 27.8942 | °C | 1015 | hPa | Humid | 36.4 | 0 |  | 0 | 22.034 | 78206.935 | 335564.1593 | 28 | 85
323056 | 2022-08-09 16:20 | 52.8446 | Oxy_07 (PSt7-10) | 2022-07-29 11:26 | default | 87.1678 | %a.s. | 27.9054 | °C | 1015 | hPa | Humid | 36.4 | 0 |  | 0 | 22.038 | 78207.4624 | 335564.312 | 28 | 85
323060 | 2022-08-09 16:20 | 52.8607 | Oxy_07 (PSt7-10) | 2022-07-29 11:26 | default | 87.1971 | %a.s. | 27.8797 | °C | 1015 | hPa | Humid | 36.4 | 0 |  | 0 | 22.037 | 78202.5101 | 335571.2534 | 28 | 85
323068 | 2022-08-09 16:20 | 52.8776 | Oxy_07 (PSt7-10) | 2022-07-29 11:26 | default | 87.1892 | %a.s. | 27.898 | °C | 1015 | hPa | Humid | 36.4 | 0 |  | 0 | 22.036 | 78203.8764 | 335571.4523 | 28 | 85
323075 | 2022-08-09 16:20 | 52.8945 | Oxy_07 (PSt7-10) | 2022-07-29 11:26 | default | 87.2069 | %a.s. | 27.9039 | °C | 1015 | hPa | Humid | 36.4 | 0 |  | 0 | 22.033 | 78208.7133 | 335574.7903 | 28 | 85
323085 | 2022-08-09 16:20 | 52.9114 | Oxy_07 (PSt7-10) | 2022-07-29 11:26 | default | 87.2313 | %a.s. | 27.8839 | °C | 1015 | hPa | Humid | 36.4 | 0 |  | 0 | 22.032 | 78202.4679 | 335565.7987 | 28 | 85
323096 | 2022-08-09 16:20 | 52.9274 | Oxy_07 (PSt7-10) | 2022-07-29 11:26 | default | 87.2703 | %a.s. | 27.8914 | °C | 1015 | hPa | Humid | 36.4 | 0 |  | 0 | 22.026 | 78198.3557 | 335565.0841 | 28 | 85
323102 | 2022-08-09 16:20 | 52.9443 | Oxy_07 (PSt7-10) | 2022-07-29 11:26 | default | 87.1716 | %a.s. | 27.883 | °C | 1015 | hPa | Humid | 36.4 | 0 |  | 0 | 22.04 | 78202.171 | 335566.5722 | 28 | 85
323123 | 2022-08-09 16:20 | 52.9613 | Oxy_07 (PSt7-10) | 2022-07-29 11:26 | default | 87.2116 | %a.s. | 27.8893 | °C | 1015 | hPa | Humid | 36.4 | 0 |  | 0 | 22.034 | 78198.9331 | 335555.8781 | 28 | 85
323118 | 2022-08-09 16:20 | 52.9773 | Oxy_07 (PSt7-10) | 2022-07-29 11:26 | default | 87.1951 | %a.s. | 27.9089 | °C | 1015 | hPa | Humid | 36.4 | 0 |  | 0 | 22.034 | 78193.2847 | 335549.4421 | 28 | 85
323133 | 2022-08-09 16:20 | 52.9942 | Oxy_07 (PSt7-10) | 2022-07-29 11:26 | default | 87.2363 | %a.s. | 27.9049 | °C | 1015 | hPa | Humid | 36.4 | 0 |  | 0 | 22.029 | 78191.6438 | 335564.3631 | 28 | 85
323141 | 2022-08-09 16:20 | 53.011 | Oxy_07 (PSt7-10) | 2022-07-29 11:26 | default | 87.2188 | %a.s. | 27.8987 | °C | 1015 | hPa | Humid | 36.4 | 0 |  | 0 | 22.032 | 78191.9302 | 335566.3072 | 28 | 85
323149 | 2022-08-09 16:20 | 53.028 | Oxy_07 (PSt7-10) | 2022-07-29 11:26 | default | 87.2214 | %a.s. | 27.9135 | °C | 1015 | hPa | Humid | 36.4 | 0 |  | 0 | 22.03 | 78192.6614 | 335553.2343 | 28 | 85
323162 | 2022-08-09 16:20 | 53.044 | Oxy_07 (PSt7-10) | 2022-07-29 11:26 | default | 87.2428 | %a.s. | 27.8971 | °C | 1015 | hPa | Humid | 36.4 | 0 |  | 0 | 22.029 | 78189.9347 | 335564.4796 | 28 | 85
323172 | 2022-08-09 16:20 | 53.0609 | Oxy_07 (PSt7-10) | 2022-07-29 11:26 | default | 87.1877 | %a.s. | 27.8997 | °C | 1015 | hPa | Humid | 36.4 | 0 |  | 0 | 22.036 | 78189.6422 | 335546.9428 | 28 | 85
323180 | 2022-08-09 16:20 | 53.0778 | Oxy_07 (PSt7-10) | 2022-07-29 11:26 | default | 87.198 | %a.s. | 27.8965 | °C | 1015 | hPa | Humid | 36.4 | 0 |  | 0 | 22.035 | 78195.0664 | 335557.7024 | 28 | 85
323185 | 2022-08-09 16:20 | 53.0947 | Oxy_07 (PSt7-10) | 2022-07-29 11:26 | default | 87.2297 | %a.s. | 27.9126 | °C | 1015 | hPa | Humid | 36.4 | 0 |  | 0 | 22.029 | 78196.6211 | 335555.8937 | 28 | 85
323192 | 2022-08-09 16:20 | 53.1107 | Oxy_07 (PSt7-10) | 2022-07-29 11:26 | default | 87.2026 | %a.s. | 27.9089 | °C | 1015 | hPa | Humid | 36.4 | 0 |  | 0 | 22.033 | 78197.2157 | 335556.2659 | 28 | 85
323201 | 2022-08-09 16:20 | 53.1276 | Oxy_07 (PSt7-10) | 2022-07-29 11:26 | default | 87.2145 | %a.s. | 27.9038 | °C | 1015 | hPa | Humid | 36.4 | 0 |  | 0 | 22.032 | 78193.7114 | 335545.956 | 28 | 85
323215 | 2022-08-09 16:20 | 53.1445 | Oxy_07 (PSt7-10) | 2022-07-29 11:26 | default | 87.2068 | %a.s. | 27.9129 | °C | 1015 | hPa | Humid | 36.4 | 0 |  | 0 | 22.032 | 78190.7503 | 335553.3758 | 28 | 85
323226 | 2022-08-09 16:21 | 53.1606 | Oxy_07 (PSt7-10) | 2022-07-29 11:26 | default | 87.2055 | %a.s. | 27.9055 | °C | 1015 | hPa | Humid | 36.4 | 0 |  | 0 | 22.033 | 78193.9436 | 335544.3101 | 28 | 85
323231 | 2022-08-09 16:21 | 53.1775 | Oxy_07 (PSt7-10) | 2022-07-29 11:26 | default | 87.1849 | %a.s. | 27.9031 | °C | 1015 | hPa | Humid | 36.4 | 0 |  | 0 | 22.036 | 78192.6372 | 335546.5468 | 28 | 85
323243 | 2022-08-09 16:21 | 53.1943 | Oxy_07 (PSt7-10) | 2022-07-29 11:26 | default | 87.2169 | %a.s. | 27.901 | °C | 1015 | hPa | Humid | 36.4 | 0 |  | 0 | 22.032 | 78183.7351 | 335544.9829 | 28 | 85
323251 | 2022-08-09 16:21 | 53.2112 | Oxy_07 (PSt7-10) | 2022-07-29 11:26 | default | 87.2162 | %a.s. | 27.8928 | °C | 1015 | hPa | Humid | 36.4 | 0 |  | 0 | 22.033 | 78192.8242 | 335556.7144 | 28 | 85
323258 | 2022-08-09 16:21 | 53.2273 | Oxy_07 (PSt7-10) | 2022-07-29 11:26 | default | 87.1906 | %a.s. | 27.8964 | °C | 1015 | hPa | Humid | 36.4 | 0 |  | 0 | 22.036 | 78188.09 | 335547.8068 | 28 | 85
323271 | 2022-08-09 16:21 | 53.2442 | Oxy_07 (PSt7-10) | 2022-07-29 11:26 | default | 87.1978 | %a.s. | 27.8968 | °C | 1015 | hPa | Humid | 36.4 | 0 |  | 0 | 22.035 | 78189.5031 | 335545.3442 | 28 | 85
323278 | 2022-08-09 16:21 | 53.261 | Oxy_07 (PSt7-10) | 2022-07-29 11:26 | default | 87.2179 | %a.s. | 27.8909 | °C | 1015 | hPa | Humid | 36.4 | 0 |  | 0 | 22.033 | 78193.255 | 335547.6771 | 28 | 85
323283 | 2022-08-09 16:21 | 53.278 | Oxy_07 (PSt7-10) | 2022-07-29 11:26 | default | 87.2305 | %a.s. | 27.9117 | °C | 1015 | hPa | Humid | 36.4 | 0 |  | 0 | 22.029 | 78180.8851 | 335547.5306 | 28 | 85
323291 | 2022-08-09 16:21 | 53.294 | Oxy_07 (PSt7-10) | 2022-07-29 11:26 | default | 87.2302 | %a.s. | 27.921 | °C | 1015 | hPa | Humid | 36.4 | 0 |  | 0 | 22.028 | 78191.1958 | 335535.3943 | 28 | 85
323300 | 2022-08-09 16:21 | 53.3109 | Oxy_07 (PSt7-10) | 2022-07-29 11:26 | default | 87.2235 | %a.s. | 27.8932 | °C | 1015 | hPa | Humid | 36.4 | 0 |  | 0 | 22.032 | 78178.505 | 335547.0299 | 28 | 85
323317 | 2022-08-09 16:21 | 53.3279 | Oxy_07 (PSt7-10) | 2022-07-29 11:26 | default | 87.2414 | %a.s. | 27.8987 | °C | 1015 | hPa | Humid | 36.4 | 0 |  | 0 | 22.029 | 78185.1151 | 335537.3851 | 28 | 85
323325 | 2022-08-09 16:21 | 53.344 | Oxy_07 (PSt7-10) | 2022-07-29 11:26 | default | 87.2255 | %a.s. | 27.8998 | °C | 1015 | hPa | Humid | 36.4 | 0 |  | 0 | 22.031 | 78180.3504 | 335538.7615 | 28 | 85
323333 | 2022-08-09 16:21 | 53.3609 | Oxy_07 (PSt7-10) | 2022-07-29 11:26 | default | 87.2427 | %a.s. | 27.9062 | °C | 1015 | hPa | Humid | 36.4 | 0 |  | 0 | 22.028 | 78187.9226 | 335542.7139 | 28 | 85
323341 | 2022-08-09 16:21 | 53.3778 | Oxy_07 (PSt7-10) | 2022-07-29 11:26 | default | 87.2365 | %a.s. | 27.9136 | °C | 1015 | hPa | Humid | 36.4 | 0 |  | 0 | 22.028 | 78185.4754 | 335544.1537 | 28 | 85
323349 | 2022-08-09 16:21 | 53.3947 | Oxy_07 (PSt7-10) | 2022-07-29 11:26 | default | 87.2186 | %a.s. | 27.908 | °C | 1015 | hPa | Humid | 36.4 | 0 |  | 0 | 22.031 | 78176.8782 | 335545.5477 | 28 | 85
323362 | 2022-08-09 16:21 | 53.4108 | Oxy_07 (PSt7-10) | 2022-07-29 11:26 | default | 87.263 | %a.s. | 27.8911 | °C | 1015 | hPa | Humid | 36.4 | 0 |  | 0 | 22.027 | 78177.2177 | 335543.2313 | 28 | 85
323365 | 2022-08-09 16:21 | 53.4277 | Oxy_07 (PSt7-10) | 2022-07-29 11:26 | default | 87.2507 | %a.s. | 27.8968 | °C | 1015 | hPa | Humid | 36.4 | 0 |  | 0 | 22.028 | 78174.2885 | 335546.4413 | 28 | 85
323375 | 2022-08-09 16:21 | 53.4446 | Oxy_07 (PSt7-10) | 2022-07-29 11:26 | default | 87.2939 | %a.s. | 27.8903 | °C | 1015 | hPa | Humid | 36.4 | 0 |  | 0 | 22.023 | 78180.1622 | 335544.6179 | 28 | 85
323387 | 2022-08-09 16:21 | 53.4606 | Oxy_07 (PSt7-10) | 2022-07-29 11:26 | default | 87.2291 | %a.s. | 27.8955 | °C | 1015 | hPa | Humid | 36.4 | 0 |  | 0 | 22.031 | 78177.0605 | 335523.8474 | 28 | 85
323392 | 2022-08-09 16:21 | 53.4775 | Oxy_07 (PSt7-10) | 2022-07-29 11:26 | default | 87.251 | %a.s. | 27.8874 | °C | 1015 | hPa | Humid | 36.4 | 0 |  | 0 | 22.029 | 78187.3996 | 335524.7356 | 28 | 85
323401 | 2022-08-09 16:21 | 53.4946 | Oxy_07 (PSt7-10) | 2022-07-29 11:26 | default | 87.2507 | %a.s. | 27.8967 | °C | 1015 | hPa | Humid | 36.4 | 0 |  | 0 | 22.028 | 78179.0549 | 335536.8632 | 28 | 85
323408 | 2022-08-09 16:21 | 53.5106 | Oxy_07 (PSt7-10) | 2022-07-29 11:26 | default | 87.2536 | %a.s. | 27.8844 | °C | 1015 | hPa | Humid | 36.4 | 0 |  | 0 | 22.029 | 78175.5001 | 335537.0516 | 28 | 85
323423 | 2022-08-09 16:21 | 53.5275 | Oxy_07 (PSt7-10) | 2022-07-29 11:26 | default | 87.2446 | %a.s. | 27.9039 | °C | 1015 | hPa | Humid | 36.4 | 0 |  | 0 | 22.028 | 78172.8701 | 335533.5815 | 28 | 85
323434 | 2022-08-09 16:21 | 53.5444 | Oxy_07 (PSt7-10) | 2022-07-29 11:26 | default | 87.2752 | %a.s. | 27.8856 | °C | 1015 | hPa | Humid | 36.4 | 0 |  | 0 | 22.026 | 78159.3173 | 335528.8611 | 28 | 85
323437 | 2022-08-09 16:21 | 53.5614 | Oxy_07 (PSt7-10) | 2022-07-29 11:26 | default | 87.2766 | %a.s. | 27.9019 | °C | 1015 | hPa | Humid | 36.4 | 0 |  | 0 | 22.024 | 78156.5027 | 335527.8755 | 28 | 85
323452 | 2022-08-09 16:21 | 53.5774 | Oxy_07 (PSt7-10) | 2022-07-29 11:26 | default | 87.2754 | %a.s. | 27.9033 | °C | 1015 | hPa | Humid | 36.4 | 0 |  | 0 | 22.024 | 78159.1387 | 335522.4347 | 28 | 85
323461 | 2022-08-09 16:21 | 53.5943 | Oxy_07 (PSt7-10) | 2022-07-29 11:26 | default | 87.2639 | %a.s. | 27.899 | °C | 1015 | hPa | Humid | 36.4 | 0 |  | 0 | 22.026 | 78149.3665 | 335511.729 | 28 | 85
323465 | 2022-08-09 16:21 | 53.6112 | Oxy_07 (PSt7-10) | 2022-07-29 11:26 | default | 87.2607 | %a.s. | 27.9117 | °C | 1015 | hPa | Humid | 36.4 | 0 |  | 0 | 22.025 | 78146.955 | 335515.544 | 28 | 85
323478 | 2022-08-09 16:21 | 53.6273 | Oxy_07 (PSt7-10) | 2022-07-29 11:26 | default | 87.2616 | %a.s. | 27.9106 | °C | 1015 | hPa | Humid | 36.4 | 0 |  | 0 | 22.025 | 78147.9588 | 335515.8593 | 28 | 85
323485 | 2022-08-09 16:21 | 53.6442 | Oxy_07 (PSt7-10) | 2022-07-29 11:26 | default | 87.2516 | %a.s. | 27.8957 | °C | 1015 | hPa | Humid | 36.4 | 0 |  | 0 | 22.028 | 78160.1162 | 335521.2279 | 28 | 85
323491 | 2022-08-09 16:21 | 53.6611 | Oxy_07 (PSt7-10) | 2022-07-29 11:26 | default | 87.2577 | %a.s. | 27.8974 | °C | 1015 | hPa | Humid | 36.4 | 0 |  | 0 | 22.027 | 78156.583 | 335510.4414 | 28 | 85
323500 | 2022-08-09 16:21 | 53.678 | Oxy_07 (PSt7-10) | 2022-07-29 11:26 | default | 87.2561 | %a.s. | 27.9083 | °C | 1015 | hPa | Humid | 36.4 | 0 |  | 0 | 22.026 | 78161.6099 | 335523.5681 | 28 | 85
323515 | 2022-08-09 16:21 | 53.694 | Oxy_07 (PSt7-10) | 2022-07-29 11:26 | default | 87.2297 | %a.s. | 27.9127 | °C | 1015 | hPa | Humid | 36.4 | 0 |  | 0 | 22.029 | 78169.9735 | 335521.3949 | 28 | 85
323521 | 2022-08-09 16:21 | 53.7109 | Oxy_07 (PSt7-10) | 2022-07-29 11:26 | default | 87.2374 | %a.s. | 27.9125 | °C | 1015 | hPa | Humid | 36.4 | 0 |  | 0 | 22.028 | 78165 | 335511.1274 | 28 | 85
323527 | 2022-08-09 16:21 | 53.7278 | Oxy_07 (PSt7-10) | 2022-07-29 11:26 | default | 87.2638 | %a.s. | 27.899 | °C | 1015 | hPa | Humid | 36.4 | 0 |  | 0 | 22.026 | 78155.6208 | 335513.8532 | 28 | 85
323534 | 2022-08-09 16:21 | 53.7439 | Oxy_07 (PSt7-10) | 2022-07-29 11:26 | default | 87.2351 | %a.s. | 27.8973 | °C | 1015 | hPa | Humid | 36.4 | 0 |  | 0 | 22.03 | 78158.0201 | 335505.7781 | 28 | 85
323548 | 2022-08-09 16:21 | 53.7608 | Oxy_07 (PSt7-10) | 2022-07-29 11:26 | default | 87.2463 | %a.s. | 27.893 | °C | 1015 | hPa | Humid | 36.4 | 0 |  | 0 | 22.029 | 78157.4545 | 335514.112 | 28 | 85
323560 | 2022-08-09 16:21 | 53.7777 | Oxy_07 (PSt7-10) | 2022-07-29 11:26 | default | 87.267 | %a.s. | 27.9043 | °C | 1015 | hPa | Humid | 36.4 | 0 |  | 0 | 22.025 | 78162.5652 | 335512.6193 | 28 | 85
323564 | 2022-08-09 16:21 | 53.7946 | Oxy_07 (PSt7-10) | 2022-07-29 11:26 | default | 87.2276 | %a.s. | 27.9062 | °C | 1015 | hPa | Humid | 36.4 | 0 |  | 0 | 22.03 | 78170.9356 | 335522.4006 | 28 | 85
323576 | 2022-08-09 16:21 | 53.8106 | Oxy_07 (PSt7-10) | 2022-07-29 11:26 | default | 87.2175 | %a.s. | 27.9002 | °C | 1015 | hPa | Humid | 36.4 | 0 |  | 0 | 22.032 | 78174.9268 | 335515.1927 | 28 | 85
323581 | 2022-08-09 16:21 | 53.8275 | Oxy_07 (PSt7-10) | 2022-07-29 11:26 | default | 87.2515 | %a.s. | 27.9048 | °C | 1015 | hPa | Humid | 36.4 | 0 |  | 0 | 22.027 | 78180.6507 | 335519.234 | 28 | 85
323590 | 2022-08-09 16:21 | 53.8444 | Oxy_07 (PSt7-10) | 2022-07-29 11:26 | default | 87.2393 | %a.s. | 27.9012 | °C | 1015 | hPa | Humid | 36.4 | 0 |  | 0 | 22.029 | 78169.8202 | 335498.0386 | 28 | 85
323599 | 2022-08-09 16:21 | 53.8613 | Oxy_07 (PSt7-10) | 2022-07-29 11:26 | default | 87.2266 | %a.s. | 27.8984 | °C | 1015 | hPa | Humid | 36.4 | 0 |  | 0 | 22.031 | 78171.443 | 335498.7213 | 28 | 85
323613 | 2022-08-09 16:21 | 53.8773 | Oxy_07 (PSt7-10) | 2022-07-29 11:26 | default | 87.2271 | %a.s. | 27.9068 | °C | 1015 | hPa | Humid | 36.4 | 0 |  | 0 | 22.03 | 78171.1578 | 335499.2697 | 28 | 85
323621 | 2022-08-09 16:21 | 53.8942 | Oxy_07 (PSt7-10) | 2022-07-29 11:26 | default | 87.2262 | %a.s. | 27.89 | °C | 1015 | hPa | Humid | 36.4 | 0 |  | 0 | 22.032 | 78167.8351 | 335495.6632 | 28 | 85
323629 | 2022-08-09 16:21 | 53.9111 | Oxy_07 (PSt7-10) | 2022-07-29 11:26 | default | 87.2601 | %a.s. | 27.8946 | °C | 1015 | hPa | Humid | 36.4 | 0 |  | 0 | 22.027 | 78166.5661 | 335508.3191 | 28 | 85
323644 | 2022-08-09 16:21 | 53.928 | Oxy_07 (PSt7-10) | 2022-07-29 11:26 | default | 87.2447 | %a.s. | 27.9217 | °C | 1015 | hPa | Humid | 36.4 | 0 |  | 0 | 22.026 | 78166.515 | 335501.384 | 28 | 85
323635 | 2022-08-09 16:21 | 53.944 | Oxy_07 (PSt7-10) | 2022-07-29 11:26 | default | 87.2109 | %a.s. | 27.926 | °C | 1015 | hPa | Humid | 36.4 | 0 |  | 0 | 22.03 | 78163.1134 | 335499.5327 | 28 | 85
323659 | 2022-08-09 16:21 | 53.9609 | Oxy_07 (PSt7-10) | 2022-07-29 11:26 | default | 87.2371 | %a.s. | 27.9128 | °C | 1015 | hPa | Humid | 36.4 | 0 |  | 0 | 22.028 | 78166.7265 | 335491.4 | 28 | 85
323663 | 2022-08-09 16:21 | 53.9778 | Oxy_07 (PSt7-10) | 2022-07-29 11:26 | default | 87.2215 | %a.s. | 27.8955 | °C | 1015 | hPa | Humid | 36.4 | 0 |  | 0 | 22.032 | 78169.3771 | 335501.5149 | 28 | 85
323676 | 2022-08-09 16:21 | 53.9943 | Oxy_07 (PSt7-10) | 2022-07-29 11:26 | default | 87.2013 | %a.s. | 27.9016 | °C | 1015 | hPa | Humid | 36.4 | 0 |  | 0 | 22.034 | 78176.6269 | 335507.0705 | 28 | 85
323681 | 2022-08-09 16:21 | 54.0112 | Oxy_07 (PSt7-10) | 2022-07-29 11:26 | default | 87.2442 | %a.s. | 27.9044 | °C | 1015 | hPa | Humid | 36.4 | 0 |  | 0 | 22.028 | 78172.9331 | 335502.7082 | 28 | 85
323693 | 2022-08-09 16:21 | 54.0272 | Oxy_07 (PSt7-10) | 2022-07-29 11:26 | default | 87.2236 | %a.s. | 27.9019 | °C | 1015 | hPa | Humid | 36.4 | 0 |  | 0 | 22.031 | 78171.946 | 335492.4097 | 28 | 85
323704 | 2022-08-09 16:21 | 54.0441 | Oxy_07 (PSt7-10) | 2022-07-29 11:26 | default | 87.1668 | %a.s. | 27.9156 | °C | 1015 | hPa | Humid | 36.4 | 0 |  | 0 | 22.037 | 78170.4543 | 335493.8847 | 28 | 85
323708 | 2022-08-09 16:21 | 54.061 | Oxy_07 (PSt7-10) | 2022-07-29 11:26 | default | 87.176 | %a.s. | 27.9046 | °C | 1015 | hPa | Humid | 36.4 | 0 |  | 0 | 22.037 | 78170.1697 | 335488.7567 | 28 | 85
323718 | 2022-08-09 16:21 | 54.078 | Oxy_07 (PSt7-10) | 2022-07-29 11:26 | default | 87.1844 | %a.s. | 27.9126 | °C | 1015 | hPa | Humid | 36.4 | 0 |  | 0 | 22.035 | 78170.3987 | 335499.566 | 28 | 85
323729 | 2022-08-09 16:21 | 54.094 | Oxy_07 (PSt7-10) | 2022-07-29 11:26 | default | 87.2144 | %a.s. | 27.9039 | °C | 1015 | hPa | Humid | 36.4 | 0 |  | 0 | 22.032 | 78165.2994 | 335482.3184 | 28 | 85
323739 | 2022-08-09 16:21 | 54.1109 | Oxy_07 (PSt7-10) | 2022-07-29 11:26 | default | 87.2221 | %a.s. | 27.9216 | °C | 1015 | hPa | Humid | 36.4 | 0 |  | 0 | 22.029 | 78164.9649 | 335503.1756 | 28 | 85
323749 | 2022-08-09 16:21 | 54.1278 | Oxy_07 (PSt7-10) | 2022-07-29 11:26 | default | 87.1965 | %a.s. | 27.9251 | °C | 1015 | hPa | Humid | 36.4 | 0 |  | 0 | 22.032 | 78169.0049 | 335489.0009 | 28 | 85
323751 | 2022-08-09 16:21 | 54.1447 | Oxy_07 (PSt7-10) | 2022-07-29 11:26 | default | 87.2042 | %a.s. | 27.907 | °C | 1015 | hPa | Humid | 36.4 | 0 |  | 0 | 22.033 | 78171.417 | 335500.8804 | 28 | 85
323766 | 2022-08-09 16:22 | 54.1607 | Oxy_07 (PSt7-10) | 2022-07-29 11:26 | default | 87.2815 | %a.s. | 27.905 | °C | 1015 | hPa | Humid | 36.4 | 0 |  | 0 | 22.023 | 78157.6379 | 335481.0579 | 28 | 85
323775 | 2022-08-09 16:22 | 54.1776 | Oxy_07 (PSt7-10) | 2022-07-29 11:26 | default | 87.2309 | %a.s. | 27.9023 | °C | 1015 | hPa | Humid | 36.4 | 0 |  | 0 | 22.03 | 78162.4884 | 335491.4948 | 28 | 85
323782 | 2022-08-09 16:22 | 54.1945 | Oxy_07 (PSt7-10) | 2022-07-29 11:26 | default | 87.2503 | %a.s. | 27.9061 | °C | 1015 | hPa | Humid | 36.4 | 0 |  | 0 | 22.027 | 78163.3866 | 335483.4473 | 28 | 85
323790 | 2022-08-09 16:22 | 54.2114 | Oxy_07 (PSt7-10) | 2022-07-29 11:26 | default | 87.1967 | %a.s. | 27.8981 | °C | 1015 | hPa | Humid | 36.4 | 0 |  | 0 | 22.035 | 78169.3879 | 335498.508 | 28 | 85
323802 | 2022-08-09 16:22 | 54.2274 | Oxy_07 (PSt7-10) | 2022-07-29 11:26 | default | 87.2186 | %a.s. | 27.899 | °C | 1015 | hPa | Humid | 36.4 | 0 |  | 0 | 22.032 | 78165.3787 | 335485.8713 | 28 | 85
323810 | 2022-08-09 16:22 | 54.2443 | Oxy_07 (PSt7-10) | 2022-07-29 11:26 | default | 87.1991 | %a.s. | 27.922 | °C | 1015 | hPa | Humid | 36.4 | 0 |  | 0 | 22.032 | 78174.6807 | 335483.941 | 28 | 85
323818 | 2022-08-09 16:22 | 54.2612 | Oxy_07 (PSt7-10) | 2022-07-29 11:26 | default | 87.2027 | %a.s. | 27.9178 | °C | 1015 | hPa | Humid | 36.4 | 0 |  | 0 | 22.032 | 78162.9175 | 335490.0602 | 28 | 85
323822 | 2022-08-09 16:22 | 54.2773 | Oxy_07 (PSt7-10) | 2022-07-29 11:26 | default | 87.2206 | %a.s. | 27.9144 | °C | 1015 | hPa | Humid | 36.4 | 0 |  | 0 | 22.03 | 78167.1867 | 335484.679 | 28 | 85
323839 | 2022-08-09 16:22 | 54.2942 | Oxy_07 (PSt7-10) | 2022-07-29 11:26 | default | 87.1927 | %a.s. | 27.9118 | °C | 1015 | hPa | Humid | 36.4 | 0 |  | 0 | 22.034 | 78166.6345 | 335479.0747 | 28 | 85
323848 | 2022-08-09 16:22 | 54.311 | Oxy_07 (PSt7-10) | 2022-07-29 11:26 | default | 87.1733 | %a.s. | 27.9168 | °C | 1015 | hPa | Humid | 36.4 | 0 |  | 0 | 22.036 | 78171.7993 | 335477.2894 | 28 | 85
323854 | 2022-08-09 16:22 | 54.3279 | Oxy_07 (PSt7-10) | 2022-07-29 11:26 | default | 87.1874 | %a.s. | 27.9091 | °C | 1015 | hPa | Humid | 36.4 | 0 |  | 0 | 22.035 | 78176.4482 | 335485.9544 | 28 | 85
323858 | 2022-08-09 16:22 | 54.344 | Oxy_07 (PSt7-10) | 2022-07-29 11:26 | default | 87.1632 | %a.s. | 27.911 | °C | 1015 | hPa | Humid | 36.4 | 0 |  | 0 | 22.038 | 78173.3585 | 335480.8539 | 28 | 85
323867 | 2022-08-09 16:22 | 54.3609 | Oxy_07 (PSt7-10) | 2022-07-29 11:26 | default | 87.1599 | %a.s. | 27.897 | °C | 1015 | hPa | Humid | 36.4 | 0 |  | 0 | 22.04 | 78180.2106 | 335485.7803 | 28 | 85
323881 | 2022-08-09 16:22 | 54.3778 | Oxy_07 (PSt7-10) | 2022-07-29 11:26 | default | 87.1932 | %a.s. | 27.9022 | °C | 1015 | hPa | Humid | 36.4 | 0 |  | 0 | 22.035 | 78181.4104 | 335472.0612 | 28 | 85
323886 | 2022-08-09 16:22 | 54.3947 | Oxy_07 (PSt7-10) | 2022-07-29 11:26 | default | 87.1511 | %a.s. | 27.9163 | °C | 1015 | hPa | Humid | 36.4 | 0 |  | 0 | 22.039 | 78183.1049 | 335479.889 | 28 | 85
323894 | 2022-08-09 16:22 | 54.4107 | Oxy_07 (PSt7-10) | 2022-07-29 11:26 | default | 87.1984 | %a.s. | 27.905 | °C | 1015 | hPa | Humid | 36.4 | 0 |  | 0 | 22.034 | 78189.5398 | 335477.1184 | 28 | 85
323908 | 2022-08-09 16:22 | 54.4277 | Oxy_07 (PSt7-10) | 2022-07-29 11:26 | default | 87.1817 | %a.s. | 27.9069 | °C | 1015 | hPa | Humid | 36.4 | 0 |  | 0 | 22.036 | 78184.1592 | 335472.1719 | 28 | 85
323914 | 2022-08-09 16:22 | 54.4446 | Oxy_07 (PSt7-10) | 2022-07-29 11:26 | default | 87.1571 | %a.s. | 27.9092 | °C | 1015 | hPa | Humid | 36.4 | 0 |  | 0 | 22.039 | 78186.6932 | 335474.3831 | 28 | 85
323926 | 2022-08-09 16:22 | 54.4607 | Oxy_07 (PSt7-10) | 2022-07-29 11:26 | default | 87.1383 | %a.s. | 27.8956 | °C | 1015 | hPa | Humid | 36.4 | 0 |  | 0 | 22.043 | 78187.4304 | 335478.3484 | 28 | 85
323932 | 2022-08-09 16:22 | 54.4776 | Oxy_07 (PSt7-10) | 2022-07-29 11:26 | default | 87.1615 | %a.s. | 27.895 | °C | 1015 | hPa | Humid | 36.4 | 0 |  | 0 | 22.04 | 78194.6709 | 335473.1373 | 28 | 85
323947 | 2022-08-09 16:22 | 54.4944 | Oxy_07 (PSt7-10) | 2022-07-29 11:26 | default | 87.1604 | %a.s. | 27.8963 | °C | 1015 | hPa | Humid | 36.4 | 0 |  | 0 | 22.04 | 78189.1818 | 335473.8185 | 28 | 85
323949 | 2022-08-09 16:22 | 54.5114 | Oxy_07 (PSt7-10) | 2022-07-29 11:26 | default | 87.1652 | %a.s. | 27.8907 | °C | 1015 | hPa | Humid | 36.4 | 0 |  | 0 | 22.04 | 78203.9742 | 335481.7689 | 28 | 85
323964 | 2022-08-09 16:22 | 54.5274 | Oxy_07 (PSt7-10) | 2022-07-29 11:26 | default | 87.1479 | %a.s. | 27.8933 | °C | 1015 | hPa | Humid | 36.4 | 0 |  | 0 | 22.042 | 78190.9434 | 335464.3032 | 28 | 85
323966 | 2022-08-09 16:22 | 54.5442 | Oxy_07 (PSt7-10) | 2022-07-29 11:26 | default | 87.1635 | %a.s. | 27.9105 | °C | 1015 | hPa | Humid | 36.4 | 0 |  | 0 | 22.038 | 78183.1124 | 335466.9714 | 28 | 85
323983 | 2022-08-09 16:22 | 54.5611 | Oxy_07 (PSt7-10) | 2022-07-29 11:26 | default | 87.1776 | %a.s. | 27.9207 | °C | 1015 | hPa | Humid | 36.4 | 0 |  | 0 | 22.035 | 78186.0672 | 335464.9901 | 28 | 85
323985 | 2022-08-09 16:22 | 54.578 | Oxy_07 (PSt7-10) | 2022-07-29 11:26 | default | 87.1282 | %a.s. | 27.9166 | °C | 1015 | hPa | Humid | 36.4 | 0 |  | 0 | 22.042 | 78190.7586 | 335469.5743 | 28 | 85
323993 | 2022-08-09 16:22 | 54.5941 | Oxy_07 (PSt7-10) | 2022-07-29 11:26 | default | 87.1484 | %a.s. | 27.9106 | °C | 1015 | hPa | Humid | 36.4 | 0 |  | 0 | 22.04 | 78189.3284 | 335469.8627 | 28 | 85
324007 | 2022-08-09 16:22 | 54.6109 | Oxy_07 (PSt7-10) | 2022-07-29 11:26 | default | 87.1482 | %a.s. | 27.9019 | °C | 1015 | hPa | Humid | 36.4 | 0 |  | 0 | 22.041 | 78188.5055 | 335465.3285 | 28 | 85
324012 | 2022-08-09 16:22 | 54.6278 | Oxy_07 (PSt7-10) | 2022-07-29 11:26 | default | 87.181 | %a.s. | 27.9077 | °C | 1015 | hPa | Humid | 36.4 | 0 |  | 0 | 22.036 | 78187.5846 | 335464.1011 | 28 | 85
324024 | 2022-08-09 16:22 | 54.6447 | Oxy_07 (PSt7-10) | 2022-07-29 11:26 | default | 87.1666 | %a.s. | 27.9069 | °C | 1015 | hPa | Humid | 36.4 | 0 |  | 0 | 22.038 | 78175.6506 | 335477.891 | 28 | 85
324034 | 2022-08-09 16:22 | 54.6607 | Oxy_07 (PSt7-10) | 2022-07-29 11:26 | default | 87.155 | %a.s. | 27.9206 | °C | 1015 | hPa | Humid | 36.4 | 0 |  | 0 | 22.038 | 78183.9438 | 335451.873 | 28 | 85
324043 | 2022-08-09 16:22 | 54.6776 | Oxy_07 (PSt7-10) | 2022-07-29 11:26 | default | 87.1607 | %a.s. | 27.9049 | °C | 1015 | hPa | Humid | 36.4 | 0 |  | 0 | 22.039 | 78177.4233 | 335459.941 | 28 | 85
324049 | 2022-08-09 16:22 | 54.6946 | Oxy_07 (PSt7-10) | 2022-07-29 11:26 | default | 87.1863 | %a.s. | 27.9104 | °C | 1015 | hPa | Humid | 36.4 | 0 |  | 0 | 22.035 | 78169.9092 | 335459.1876 | 28 | 85
324056 | 2022-08-09 16:22 | 54.7106 | Oxy_07 (PSt7-10) | 2022-07-29 11:26 | default | 87.1698 | %a.s. | 27.912 | °C | 1015 | hPa | Humid | 36.4 | 0 |  | 0 | 22.037 | 78175.1249 | 335463.9639 | 28 | 85
324070 | 2022-08-09 16:22 | 54.7275 | Oxy_07 (PSt7-10) | 2022-07-29 11:26 | default | 87.1858 | %a.s. | 27.92 | °C | 1015 | hPa | Humid | 36.4 | 0 |  | 0 | 22.034 | 78166.7285 | 335451.6847 | 28 | 85
324076 | 2022-08-09 16:22 | 54.7444 | Oxy_07 (PSt7-10) | 2022-07-29 11:26 | default | 87.1826 | %a.s. | 27.9058 | °C | 1015 | hPa | Humid | 36.4 | 0 |  | 0 | 22.036 | 78171.727 | 335452.4475 | 28 | 85
324087 | 2022-08-09 16:22 | 54.7613 | Oxy_07 (PSt7-10) | 2022-07-29 11:26 | default | 87.1329 | %a.s. | 27.9111 | °C | 1015 | hPa | Humid | 36.4 | 0 |  | 0 | 22.042 | 78166.7461 | 335463.6844 | 28 | 85
324097 | 2022-08-09 16:22 | 54.7774 | Oxy_07 (PSt7-10) | 2022-07-29 11:26 | default | 87.134 | %a.s. | 27.9097 | °C | 1015 | hPa | Humid | 36.4 | 0 |  | 0 | 22.042 | 78171.0679 | 335455.1341 | 28 | 85
324109 | 2022-08-09 16:22 | 54.7943 | Oxy_07 (PSt7-10) | 2022-07-29 11:26 | default | 87.1521 | %a.s. | 27.9152 | °C | 1015 | hPa | Humid | 36.4 | 0 |  | 0 | 22.039 | 78169.0796 | 335446.5781 | 28 | 85
324116 | 2022-08-09 16:22 | 54.8112 | Oxy_07 (PSt7-10) | 2022-07-29 11:26 | default | 87.1717 | %a.s. | 27.9098 | °C | 1015 | hPa | Humid | 36.4 | 0 |  | 0 | 22.037 | 78179.0381 | 335448.9987 | 28 | 85
324112 | 2022-08-09 16:22 | 54.8273 | Oxy_07 (PSt7-10) | 2022-07-29 11:26 | default | 87.181 | %a.s. | 27.9077 | °C | 1015 | hPa | Humid | 36.4 | 0 |  | 0 | 22.036 | 78171.4672 | 335451.9297 | 28 | 85
324127 | 2022-08-09 16:22 | 54.8442 | Oxy_07 (PSt7-10) | 2022-07-29 11:26 | default | 87.1597 | %a.s. | 27.8971 | °C | 1015 | hPa | Humid | 36.4 | 0 |  | 0 | 22.04 | 78171.6965 | 335450.0773 | 28 | 85
324137 | 2022-08-09 16:22 | 54.8611 | Oxy_07 (PSt7-10) | 2022-07-29 11:26 | default | 87.2235 | %a.s. | 27.8932 | °C | 1015 | hPa | Humid | 36.4 | 0 |  | 0 | 22.032 | 78169.198 | 335455.6326 | 28 | 85
324149 | 2022-08-09 16:22 | 54.878 | Oxy_07 (PSt7-10) | 2022-07-29 11:26 | default | 87.1697 | %a.s. | 27.8943 | °C | 1015 | hPa | Humid | 36.4 | 0 |  | 0 | 22.039 | 78173.9852 | 335457.0177 | 28 | 85
324160 | 2022-08-09 16:22 | 54.8941 | Oxy_07 (PSt7-10) | 2022-07-29 11:26 | default | 87.1316 | %a.s. | 27.9126 | °C | 1015 | hPa | Humid | 36.4 | 0 |  | 0 | 22.042 | 78172.7117 | 335445.2504 | 28 | 85
324169 | 2022-08-09 16:22 | 54.911 | Oxy_07 (PSt7-10) | 2022-07-29 11:26 | default | 87.177 | %a.s. | 27.9215 | °C | 1015 | hPa | Humid | 36.4 | 0 |  | 0 | 22.035 | 78169.354 | 335441.0244 | 28 | 85
324174 | 2022-08-09 16:22 | 54.9279 | Oxy_07 (PSt7-10) | 2022-07-29 11:26 | default | 87.1631 | %a.s. | 27.9111 | °C | 1015 | hPa | Humid | 36.4 | 0 |  | 0 | 22.038 | 78167.3309 | 335448.6311 | 28 | 85
324182 | 2022-08-09 16:22 | 54.9439 | Oxy_07 (PSt7-10) | 2022-07-29 11:26 | default | 87.1954 | %a.s. | 27.9085 | °C | 1015 | hPa | Humid | 36.4 | 0 |  | 0 | 22.034 | 78157.0425 | 335448.7176 | 28 | 85
324194 | 2022-08-09 16:22 | 54.9608 | Oxy_07 (PSt7-10) | 2022-07-29 11:26 | default | 87.1797 | %a.s. | 27.9182 | °C | 1015 | hPa | Humid | 36.4 | 0 |  | 0 | 22.035 | 78149.8258 | 335445.6833 | 28 | 85
324203 | 2022-08-09 16:22 | 54.9777 | Oxy_07 (PSt7-10) | 2022-07-29 11:26 | default | 87.1812 | %a.s. | 27.9164 | °C | 1015 | hPa | Humid | 36.4 | 0 |  | 0 | 22.035 | 78165.6115 | 335447.2577 | 28 | 85
324211 | 2022-08-09 16:22 | 54.9946 | Oxy_07 (PSt7-10) | 2022-07-29 11:26 | default | 87.167 | %a.s. | 27.9154 | °C | 1015 | hPa | Humid | 36.4 | 0 |  | 0 | 22.037 | 78165.3085 | 335448.7505 | 28 | 85
324225 | 2022-08-09 16:22 | 55.0107 | Oxy_07 (PSt7-10) | 2022-07-29 11:26 | default | 87.1993 | %a.s. | 27.9039 | °C | 1015 | hPa | Humid | 36.4 | 0 |  | 0 | 22.034 | 78158.4035 | 335442.2079 | 28 | 85
324232 | 2022-08-09 16:22 | 55.0276 | Oxy_07 (PSt7-10) | 2022-07-29 11:26 | default | 87.1689 | %a.s. | 27.9131 | °C | 1015 | hPa | Humid | 36.4 | 0 |  | 0 | 22.037 | 78165.7539 | 335441.7739 | 28 | 85
324237 | 2022-08-09 16:22 | 55.0445 | Oxy_07 (PSt7-10) | 2022-07-29 11:26 | default | 87.204 | %a.s. | 27.9163 | °C | 1015 | hPa | Humid | 36.4 | 0 |  | 0 | 22.032 | 78161.4282 | 335445.3192 | 28 | 85
324245 | 2022-08-09 16:22 | 55.0607 | Oxy_07 (PSt7-10) | 2022-07-29 11:26 | default | 87.2038 | %a.s. | 27.9165 | °C | 1015 | hPa | Humid | 36.4 | 0 |  | 0 | 22.032 | 78159.3006 | 335443.0055 | 28 | 85
324257 | 2022-08-09 16:22 | 55.0775 | Oxy_07 (PSt7-10) | 2022-07-29 11:26 | default | 87.2053 | %a.s. | 27.9057 | °C | 1015 | hPa | Humid | 36.4 | 0 |  | 0 | 22.033 | 78158.4398 | 335441.9635 | 28 | 85
324264 | 2022-08-09 16:22 | 55.0944 | Oxy_07 (PSt7-10) | 2022-07-29 11:26 | default | 87.1737 | %a.s. | 27.9074 | °C | 1015 | hPa | Humid | 36.4 | 0 |  | 0 | 22.037 | 78165.8928 | 335443.286 | 28 | 85
324273 | 2022-08-09 16:22 | 55.1113 | Oxy_07 (PSt7-10) | 2022-07-29 11:26 | default | 87.1393 | %a.s. | 27.9125 | °C | 1015 | hPa | Humid | 36.4 | 0 |  | 0 | 22.041 | 78160.5249 | 335443.5625 | 28 | 85
324288 | 2022-08-09 16:22 | 55.1273 | Oxy_07 (PSt7-10) | 2022-07-29 11:26 | default | 87.1697 | %a.s. | 27.9121 | °C | 1015 | hPa | Humid | 36.4 | 0 |  | 0 | 22.037 | 78159.4617 | 335444.9128 | 28 | 85
324293 | 2022-08-09 16:22 | 55.1442 | Oxy_07 (PSt7-10) | 2022-07-29 11:26 | default | 87.19 | %a.s. | 27.906 | °C | 1015 | hPa | Humid | 36.4 | 0 |  | 0 | 22.035 | 78151.5169 | 335443.1779 | 28 | 85
324301 | 2022-08-09 16:23 | 55.1611 | Oxy_07 (PSt7-10) | 2022-07-29 11:26 | default | 87.1997 | %a.s. | 27.9034 | °C | 1015 | hPa | Humid | 36.4 | 0 |  | 0 | 22.034 | 78152.5344 | 335435.4085 | 28 | 85
324309 | 2022-08-09 16:23 | 55.178 | Oxy_07 (PSt7-10) | 2022-07-29 11:26 | default | 87.2071 | %a.s. | 27.8947 | °C | 1015 | hPa | Humid | 36.4 | 0 |  | 0 | 22.034 | 78150.8279 | 335435.5216 | 28 | 85
324324 | 2022-08-09 16:23 | 55.194 | Oxy_07 (PSt7-10) | 2022-07-29 11:26 | default | 87.1726 | %a.s. | 27.9266 | °C | 1015 | hPa | Humid | 36.4 | 0 |  | 0 | 22.035 | 78144.1287 | 335422.0625 | 28 | 85
324334 | 2022-08-09 16:23 | 55.2109 | Oxy_07 (PSt7-10) | 2022-07-29 11:26 | default | 87.1665 | %a.s. | 27.9249 | °C | 1015 | hPa | Humid | 36.4 | 0 |  | 0 | 22.036 | 78153.8017 | 335432.4179 | 28 | 85
324336 | 2022-08-09 16:23 | 55.2278 | Oxy_07 (PSt7-10) | 2022-07-29 11:26 | default | 87.1966 | %a.s. | 27.916 | °C | 1015 | hPa | Humid | 36.4 | 0 |  | 0 | 22.033 | 78158.1503 | 335428.8123 | 28 | 85
324351 | 2022-08-09 16:23 | 55.2439 | Oxy_07 (PSt7-10) | 2022-07-29 11:26 | default | 87.192 | %a.s. | 27.9126 | °C | 1015 | hPa | Humid | 36.4 | 0 |  | 0 | 22.034 | 78152.1058 | 335425.3175 | 28 | 85
324358 | 2022-08-09 16:23 | 55.2608 | Oxy_07 (PSt7-10) | 2022-07-29 11:26 | default | 87.1896 | %a.s. | 27.9155 | °C | 1015 | hPa | Humid | 36.4 | 0 |  | 0 | 22.034 | 78150.5346 | 335426.7351 | 28 | 85
324365 | 2022-08-09 16:23 | 55.2777 | Oxy_07 (PSt7-10) | 2022-07-29 11:26 | default | 87.1657 | %a.s. | 27.9169 | °C | 1015 | hPa | Humid | 36.4 | 0 |  | 0 | 22.037 | 78154.5876 | 335418.852 | 28 | 85
324374 | 2022-08-09 16:23 | 55.2946 | Oxy_07 (PSt7-10) | 2022-07-29 11:26 | default | 87.163 | %a.s. | 27.9201 | °C | 1015 | hPa | Humid | 36.4 | 0 |  | 0 | 22.037 | 78153.3843 | 335424.5036 | 28 | 85
324388 | 2022-08-09 16:23 | 55.3107 | Oxy_07 (PSt7-10) | 2022-07-29 11:26 | default | 87.172 | %a.s. | 27.9094 | °C | 1015 | hPa | Humid | 36.4 | 0 |  | 0 | 22.037 | 78152.212 | 335421.0425 | 28 | 85
324391 | 2022-08-09 16:23 | 55.3276 | Oxy_07 (PSt7-10) | 2022-07-29 11:26 | default | 87.1647 | %a.s. | 27.9091 | °C | 1015 | hPa | Humid | 36.4 | 0 |  | 0 | 22.038 | 78162.3642 | 335417.6398 | 28 | 85
324403 | 2022-08-09 16:23 | 55.3445 | Oxy_07 (PSt7-10) | 2022-07-29 11:26 | default | 87.1854 | %a.s. | 27.9024 | °C | 1015 | hPa | Humid | 36.4 | 0 |  | 0 | 22.036 | 78162.7341 | 335428.4519 | 28 | 85
324410 | 2022-08-09 16:23 | 55.3606 | Oxy_07 (PSt7-10) | 2022-07-29 11:26 | default | 87.1858 | %a.s. | 27.911 | °C | 1015 | hPa | Humid | 36.4 | 0 |  | 0 | 22.035 | 78154.0951 | 335426.9902 | 28 | 85
324424 | 2022-08-09 16:23 | 55.3775 | Oxy_07 (PSt7-10) | 2022-07-29 11:26 | default | 87.1619 | %a.s. | 27.9035 | °C | 1015 | hPa | Humid | 36.4 | 0 |  | 0 | 22.039 | 78171.6792 | 335427.5849 | 28 | 85
324426 | 2022-08-09 16:23 | 55.3944 | Oxy_07 (PSt7-10) | 2022-07-29 11:26 | default | 87.1942 | %a.s. | 27.91 | °C | 1015 | hPa | Humid | 36.4 | 0 |  | 0 | 22.034 | 78163.0576 | 335421.1728 | 28 | 85
324437 | 2022-08-09 16:23 | 55.4113 | Oxy_07 (PSt7-10) | 2022-07-29 11:26 | default | 87.1484 | %a.s. | 27.9016 | °C | 1015 | hPa | Humid | 36.4 | 0 |  | 0 | 22.041 | 78159.5668 | 335422.9103 | 28 | 85
324450 | 2022-08-09 16:23 | 55.4274 | Oxy_07 (PSt7-10) | 2022-07-29 11:26 | default | 87.181 | %a.s. | 27.8988 | °C | 1015 | hPa | Humid | 36.4 | 0 |  | 0 | 22.037 | 78163.38 | 335413.6547 | 28 | 85
324455 | 2022-08-09 16:23 | 55.4443 | Oxy_07 (PSt7-10) | 2022-07-29 11:26 | default | 87.1642 | %a.s. | 27.9097 | °C | 1015 | hPa | Humid | 36.4 | 0 |  | 0 | 22.038 | 78154.3817 | 335424.6958 | 28 | 85
324465 | 2022-08-09 16:23 | 55.4612 | Oxy_07 (PSt7-10) | 2022-07-29 11:26 | default | 87.1778 | %a.s. | 27.9116 | °C | 1015 | hPa | Humid | 36.4 | 0 |  | 0 | 22.036 | 78163.2068 | 335418.8437 | 28 | 85
324473 | 2022-08-09 16:23 | 55.4772 | Oxy_07 (PSt7-10) | 2022-07-29 11:26 | default | 87.1358 | %a.s. | 27.9076 | °C | 1015 | hPa | Humid | 36.4 | 0 |  | 0 | 22.042 | 78161.5203 | 335417.4472 | 28 | 85
324480 | 2022-08-09 16:23 | 55.4941 | Oxy_07 (PSt7-10) | 2022-07-29 11:26 | default | 87.1338 | %a.s. | 27.901 | °C | 1015 | hPa | Humid | 36.4 | 0 |  | 0 | 22.043 | 78159.8296 | 335415.8953 | 28 | 85
324495 | 2022-08-09 16:23 | 55.511 | Oxy_07 (PSt7-10) | 2022-07-29 11:26 | default | 87.1532 | %a.s. | 27.9138 | °C | 1015 | hPa | Humid | 36.4 | 0 |  | 0 | 22.039 | 78157.2803 | 335410.3062 | 28 | 85
324498 | 2022-08-09 16:23 | 55.5279 | Oxy_07 (PSt7-10) | 2022-07-29 11:26 | default | 87.1397 | %a.s. | 27.912 | °C | 1015 | hPa | Humid | 36.4 | 0 |  | 0 | 22.041 | 78165.5851 | 335421.9894 | 28 | 85
324509 | 2022-08-09 16:23 | 55.5439 | Oxy_07 (PSt7-10) | 2022-07-29 11:26 | default | 87.1382 | %a.s. | 27.9227 | °C | 1015 | hPa | Humid | 36.4 | 0 |  | 0 | 22.04 | 78157.222 | 335411.303 | 28 | 85
324518 | 2022-08-09 16:23 | 55.5609 | Oxy_07 (PSt7-10) | 2022-07-29 11:26 | default | 87.1439 | %a.s. | 27.907 | °C | 1015 | hPa | Humid | 36.4 | 0 |  | 0 | 22.041 | 78169.8293 | 335412.0437 | 28 | 85
324531 | 2022-08-09 16:23 | 55.5778 | Oxy_07 (PSt7-10) | 2022-07-29 11:26 | default | 87.1298 | %a.s. | 27.9147 | °C | 1015 | hPa | Humid | 36.4 | 0 |  | 0 | 22.042 | 78171.7428 | 335406.5769 | 28 | 85
324541 | 2022-08-09 16:23 | 55.5947 | Oxy_07 (PSt7-10) | 2022-07-29 11:26 | default | 87.1328 | %a.s. | 27.9201 | °C | 1015 | hPa | Humid | 36.4 | 0 |  | 0 | 22.041 | 78172.8758 | 335406.3165 | 28 | 85
324550 | 2022-08-09 16:23 | 55.6107 | Oxy_07 (PSt7-10) | 2022-07-29 11:26 | default | 87.1255 | %a.s. | 27.9109 | °C | 1015 | hPa | Humid | 36.4 | 0 |  | 0 | 22.043 | 78161.1896 | 335396.8375 | 28 | 85
324559 | 2022-08-09 16:23 | 55.6277 | Oxy_07 (PSt7-10) | 2022-07-29 11:26 | default | 87.114 | %a.s. | 27.9155 | °C | 1015 | hPa | Humid | 36.4 | 0 |  | 0 | 22.044 | 78164.9813 | 335395.498 | 28 | 85
324564 | 2022-08-09 16:23 | 55.6446 | Oxy_07 (PSt7-10) | 2022-07-29 11:26 | default | 87.131 | %a.s. | 27.9133 | °C | 1015 | hPa | Humid | 36.4 | 0 |  | 0 | 22.042 | 78165.9212 | 335403.2259 | 28 | 85
324569 | 2022-08-09 16:23 | 55.6606 | Oxy_07 (PSt7-10) | 2022-07-29 11:26 | default | 87.1283 | %a.s. | 27.9165 | °C | 1015 | hPa | Humid | 36.4 | 0 |  | 0 | 22.042 | 78163.4208 | 335402.3776 | 28 | 85
324583 | 2022-08-09 16:23 | 55.6775 | Oxy_07 (PSt7-10) | 2022-07-29 11:26 | default | 87.1783 | %a.s. | 27.9199 | °C | 1015 | hPa | Humid | 36.4 | 0 |  | 0 | 22.035 | 78155.0052 | 335411.7004 | 28 | 85
324590 | 2022-08-09 16:23 | 55.6944 | Oxy_07 (PSt7-10) | 2022-07-29 11:26 | default | 87.158 | %a.s. | 27.917 | °C | 1015 | hPa | Humid | 36.4 | 0 |  | 0 | 22.038 | 78160.3563 | 335406.5891 | 28 | 85
324602 | 2022-08-09 16:23 | 55.7113 | Oxy_07 (PSt7-10) | 2022-07-29 11:26 | default | 87.1506 | %a.s. | 27.9169 | °C | 1015 | hPa | Humid | 36.4 | 0 |  | 0 | 22.039 | 78159.1357 | 335397.4853 | 28 | 85
324608 | 2022-08-09 16:23 | 55.7273 | Oxy_07 (PSt7-10) | 2022-07-29 11:26 | default | 87.1492 | %a.s. | 27.9006 | °C | 1015 | hPa | Humid | 36.4 | 0 |  | 0 | 22.041 | 78158.0728 | 335406.3144 | 28 | 85
324618 | 2022-08-09 16:23 | 55.7443 | Oxy_07 (PSt7-10) | 2022-07-29 11:26 | default | 87.1597 | %a.s. | 27.9062 | °C | 1015 | hPa | Humid | 36.4 | 0 |  | 0 | 22.039 | 78155.6978 | 335402.0638 | 28 | 85
324625 | 2022-08-09 16:23 | 55.7612 | Oxy_07 (PSt7-10) | 2022-07-29 11:26 | default | 87.1737 | %a.s. | 27.9074 | °C | 1015 | hPa | Humid | 36.4 | 0 |  | 0 | 22.037 | 78149.0229 | 335392.0416 | 28 | 85
324631 | 2022-08-09 16:23 | 55.7772 | Oxy_07 (PSt7-10) | 2022-07-29 11:26 | default | 87.1686 | %a.s. | 27.9045 | °C | 1015 | hPa | Humid | 36.4 | 0 |  | 0 | 22.038 | 78156.2238 | 335398.9579 | 28 | 85
324649 | 2022-08-09 16:23 | 55.7942 | Oxy_07 (PSt7-10) | 2022-07-29 11:26 | default | 87.1649 | %a.s. | 27.9089 | °C | 1015 | hPa | Humid | 36.4 | 0 |  | 0 | 22.038 | 78152.0637 | 335398.9398 | 28 | 85
324651 | 2022-08-09 16:23 | 55.8111 | Oxy_07 (PSt7-10) | 2022-07-29 11:26 | default | 87.1535 | %a.s. | 27.9046 | °C | 1015 | hPa | Humid | 36.4 | 0 |  | 0 | 22.04 | 78149.2007 | 335403.2448 | 28 | 85
324661 | 2022-08-09 16:23 | 55.828 | Oxy_07 (PSt7-10) | 2022-07-29 11:26 | default | 87.1401 | %a.s. | 27.9204 | °C | 1015 | hPa | Humid | 36.4 | 0 |  | 0 | 22.04 | 78156.5743 | 335401.337 | 28 | 85
324668 | 2022-08-09 16:23 | 55.844 | Oxy_07 (PSt7-10) | 2022-07-29 11:26 | default | 87.1271 | %a.s. | 27.9269 | °C | 1015 | hPa | Humid | 36.4 | 0 |  | 0 | 22.041 | 78148.084 | 335400.7578 | 28 | 85
324677 | 2022-08-09 16:23 | 55.8609 | Oxy_07 (PSt7-10) | 2022-07-29 11:26 | default | 87.1261 | %a.s. | 27.9191 | °C | 1015 | hPa | Humid | 36.4 | 0 |  | 0 | 22.042 | 78148.5222 | 335387.5447 | 28 | 85
324694 | 2022-08-09 16:23 | 55.8778 | Oxy_07 (PSt7-10) | 2022-07-29 11:26 | default | 87.1581 | %a.s. | 27.9169 | °C | 1015 | hPa | Humid | 36.4 | 0 |  | 0 | 22.038 | 78153.1949 | 335388.6822 | 28 | 85
324703 | 2022-08-09 16:23 | 55.8946 | Oxy_07 (PSt7-10) | 2022-07-29 11:26 | default | 87.1542 | %a.s. | 27.9216 | °C | 1015 | hPa | Humid | 36.4 | 0 |  | 0 | 22.038 | 78146.9619 | 335393.2201 | 28 | 85
324712 | 2022-08-09 16:23 | 55.9107 | Oxy_07 (PSt7-10) | 2022-07-29 11:26 | default | 87.1465 | %a.s. | 27.9128 | °C | 1015 | hPa | Humid | 36.4 | 0 |  | 0 | 22.04 | 78146.3786 | 335389.7725 | 28 | 85
324720 | 2022-08-09 16:23 | 55.9276 | Oxy_07 (PSt7-10) | 2022-07-29 11:26 | default | 87.1235 | %a.s. | 27.9222 | °C | 1015 | hPa | Humid | 36.4 | 0 |  | 0 | 22.042 | 78147.0002 | 335377.3841 | 28 | 85
324730 | 2022-08-09 16:23 | 55.9444 | Oxy_07 (PSt7-10) | 2022-07-29 11:26 | default | 87.1203 | %a.s. | 27.917 | °C | 1015 | hPa | Humid | 36.4 | 0 |  | 0 | 22.043 | 78156.3229 | 335382.2237 | 28 | 85
324733 | 2022-08-09 16:23 | 55.9613 | Oxy_07 (PSt7-10) | 2022-07-29 11:26 | default | 87.1117 | %a.s. | 27.9183 | °C | 1015 | hPa | Humid | 36.4 | 0 |  | 0 | 22.044 | 78157.8041 | 335392.3456 | 28 | 85
324740 | 2022-08-09 16:23 | 55.9774 | Oxy_07 (PSt7-10) | 2022-07-29 11:26 | default | 87.1389 | %a.s. | 27.9129 | °C | 1015 | hPa | Humid | 36.4 | 0 |  | 0 | 22.041 | 78158.3659 | 335377.1216 | 28 | 85
324754 | 2022-08-09 16:23 | 55.9944 | Oxy_07 (PSt7-10) | 2022-07-29 11:26 | default | 87.147 | %a.s. | 27.9302 | °C | 1015 | hPa | Humid | 36.4 | 0 |  | 0 | 22.038 | 78151.1629 | 335385.4482 | 28 | 85
324760 | 2022-08-09 16:23 | 56.0113 | Oxy_07 (PSt7-10) | 2022-07-29 11:26 | default | 87.1338 | %a.s. | 27.91 | °C | 1015 | hPa | Humid | 36.4 | 0 |  | 0 | 22.042 | 78142.1968 | 335378.3616 | 28 | 85
324767 | 2022-08-09 16:23 | 56.0274 | Oxy_07 (PSt7-10) | 2022-07-29 11:26 | default | 87.1599 | %a.s. | 27.9148 | °C | 1015 | hPa | Humid | 36.4 | 0 |  | 0 | 22.038 | 78142.6247 | 335386.1053 | 28 | 85
324776 | 2022-08-09 16:23 | 56.0443 | Oxy_07 (PSt7-10) | 2022-07-29 11:26 | default | 87.1077 | %a.s. | 27.9231 | °C | 1015 | hPa | Humid | 36.4 | 0 |  | 0 | 22.044 | 78143.8467 | 335380.8308 | 28 | 85
324788 | 2022-08-09 16:23 | 56.0613 | Oxy_07 (PSt7-10) | 2022-07-29 11:26 | default | 87.1276 | %a.s. | 27.9174 | °C | 1015 | hPa | Humid | 36.4 | 0 |  | 0 | 22.042 | 78145.1888 | 335376.4409 | 28 | 85
324794 | 2022-08-09 16:23 | 56.0773 | Oxy_07 (PSt7-10) | 2022-07-29 11:26 | default | 87.124 | %a.s. | 27.9127 | °C | 1015 | hPa | Humid | 36.4 | 0 |  | 0 | 22.043 | 78146.4121 | 335368.0993 | 28 | 85
324809 | 2022-08-09 16:23 | 56.0943 | Oxy_07 (PSt7-10) | 2022-07-29 11:26 | default | 87.1306 | %a.s. | 27.9227 | °C | 1015 | hPa | Humid | 36.4 | 0 |  | 0 | 22.041 | 78152.7009 | 335359.826 | 28 | 85
324820 | 2022-08-09 16:23 | 56.1111 | Oxy_07 (PSt7-10) | 2022-07-29 11:26 | default | 87.141 | %a.s. | 27.9104 | °C | 1015 | hPa | Humid | 36.4 | 0 |  | 0 | 22.041 | 78151.8212 | 335364.8925 | 28 | 85
324823 | 2022-08-09 16:23 | 56.128 | Oxy_07 (PSt7-10) | 2022-07-29 11:26 | default | 87.1381 | %a.s. | 27.9049 | °C | 1015 | hPa | Humid | 36.4 | 0 |  | 0 | 22.042 | 78148.5198 | 335373.5729 | 28 | 85
324837 | 2022-08-09 16:23 | 56.144 | Oxy_07 (PSt7-10) | 2022-07-29 11:26 | default | 87.1199 | %a.s. | 27.9265 | °C | 1015 | hPa | Humid | 36.4 | 0 |  | 0 | 22.042 | 78161.7035 | 335365.9039 | 28 | 85
324842 | 2022-08-09 16:24 | 56.1609 | Oxy_07 (PSt7-10) | 2022-07-29 11:26 | default | 87.1555 | %a.s. | 27.929 | °C | 1015 | hPa | Humid | 36.4 | 0 |  | 0 | 22.037 | 78160.4389 | 335364.0852 | 28 | 85
324856 | 2022-08-09 16:24 | 56.1777 | Oxy_07 (PSt7-10) | 2022-07-29 11:26 | default | 87.0945 | %a.s. | 27.9119 | °C | 1015 | hPa | Humid | 36.4 | 0 |  | 0 | 22.047 | 78156.5524 | 335365.8221 | 28 | 85
324861 | 2022-08-09 16:24 | 56.1946 | Oxy_07 (PSt7-10) | 2022-07-29 11:26 | default | 87.0912 | %a.s. | 27.9247 | °C | 1015 | hPa | Humid | 36.4 | 0 |  | 0 | 22.046 | 78152.3315 | 335371.5138 | 28 | 85
324866 | 2022-08-09 16:24 | 56.2106 | Oxy_07 (PSt7-10) | 2022-07-29 11:26 | default | 87.1243 | %a.s. | 27.9123 | °C | 1015 | hPa | Humid | 36.4 | 0 |  | 0 | 22.043 | 78155.9056 | 335356.4284 | 28 | 85
324878 | 2022-08-09 16:24 | 56.2275 | Oxy_07 (PSt7-10) | 2022-07-29 11:26 | default | 87.1448 | %a.s. | 27.9059 | °C | 1015 | hPa | Humid | 36.4 | 0 |  | 0 | 22.041 | 78162.6539 | 335374.0332 | 28 | 85
324888 | 2022-08-09 16:24 | 56.2444 | Oxy_07 (PSt7-10) | 2022-07-29 11:26 | default | 87.1306 | %a.s. | 27.9048 | °C | 1015 | hPa | Humid | 36.4 | 0 |  | 0 | 22.043 | 78150.7985 | 335373.585 | 28 | 85
324897 | 2022-08-09 16:24 | 56.2613 | Oxy_07 (PSt7-10) | 2022-07-29 11:26 | default | 87.1378 | %a.s. | 27.9052 | °C | 1015 | hPa | Humid | 36.4 | 0 |  | 0 | 22.042 | 78151.6073 | 335363.2101 | 28 | 85
324909 | 2022-08-09 16:24 | 56.2774 | Oxy_07 (PSt7-10) | 2022-07-29 11:26 | default | 87.1281 | %a.s. | 27.9257 | °C | 1015 | hPa | Humid | 36.4 | 0 |  | 0 | 22.041 | 78151.2391 | 335370.2885 | 28 | 85
324919 | 2022-08-09 16:24 | 56.2943 | Oxy_07 (PSt7-10) | 2022-07-29 11:26 | default | 87.1301 | %a.s. | 27.9144 | °C | 1015 | hPa | Humid | 36.4 | 0 |  | 0 | 22.042 | 78158.9698 | 335361.4104 | 28 | 85
324922 | 2022-08-09 16:24 | 56.3112 | Oxy_07 (PSt7-10) | 2022-07-29 11:26 | default | 87.1806 | %a.s. | 27.9082 | °C | 1015 | hPa | Humid | 36.4 | 0 |  | 0 | 22.036 | 78150.1954 | 335374.7741 | 28 | 85
324936 | 2022-08-09 16:24 | 56.3272 | Oxy_07 (PSt7-10) | 2022-07-29 11:26 | default | 87.1436 | %a.s. | 27.9252 | °C | 1015 | hPa | Humid | 36.4 | 0 |  | 0 | 22.039 | 78148.146 | 335358.4655 | 28 | 85
324941 | 2022-08-09 16:24 | 56.3442 | Oxy_07 (PSt7-10) | 2022-07-29 11:26 | default | 87.1407 | %a.s. | 27.9286 | °C | 1015 | hPa | Humid | 36.4 | 0 |  | 0 | 22.039 | 78141.6933 | 335368.7558 | 28 | 85
324949 | 2022-08-09 16:24 | 56.3611 | Oxy_07 (PSt7-10) | 2022-07-29 11:26 | default | 87.1064 | %a.s. | 27.9246 | °C | 1015 | hPa | Humid | 36.4 | 0 |  | 0 | 22.044 | 78146.4648 | 335364.3614 | 28 | 85
324957 | 2022-08-09 16:24 | 56.3779 | Oxy_07 (PSt7-10) | 2022-07-29 11:26 | default | 87.142 | %a.s. | 27.9092 | °C | 1015 | hPa | Humid | 36.4 | 0 |  | 0 | 22.041 | 78144.6067 | 335354.8804 | 28 | 85
324970 | 2022-08-09 16:24 | 56.394 | Oxy_07 (PSt7-10) | 2022-07-29 11:26 | default | 87.1377 | %a.s. | 27.9143 | °C | 1015 | hPa | Humid | 36.4 | 0 |  | 0 | 22.041 | 78146.6021 | 335341.6181 | 28 | 85
324982 | 2022-08-09 16:24 | 56.4109 | Oxy_07 (PSt7-10) | 2022-07-29 11:26 | default | 87.1494 | %a.s. | 27.9094 | °C | 1015 | hPa | Humid | 36.4 | 0 |  | 0 | 22.04 | 78148.6431 | 335347.557 | 28 | 85
324986 | 2022-08-09 16:24 | 56.4278 | Oxy_07 (PSt7-10) | 2022-07-29 11:26 | default | 87.0827 | %a.s. | 27.908 | °C | 1015 | hPa | Humid | 36.4 | 0 |  | 0 | 22.049 | 78146.8601 | 335369.9412 | 28 | 85
324997 | 2022-08-09 16:24 | 56.4447 | Oxy_07 (PSt7-10) | 2022-07-29 11:26 | default | 87.1337 | %a.s. | 27.9012 | °C | 1015 | hPa | Humid | 36.4 | 0 |  | 0 | 22.043 | 78148.0734 | 335351.5543 | 28 | 85
325004 | 2022-08-09 16:24 | 56.4608 | Oxy_07 (PSt7-10) | 2022-07-29 11:26 | default | 87.1225 | %a.s. | 27.9055 | °C | 1015 | hPa | Humid | 36.4 | 0 |  | 0 | 22.044 | 78147.4063 | 335353.4722 | 28 | 85
325016 | 2022-08-09 16:24 | 56.4777 | Oxy_07 (PSt7-10) | 2022-07-29 11:26 | default | 87.1064 | %a.s. | 27.9336 | °C | 1015 | hPa | Humid | 36.4 | 0 |  | 0 | 22.043 | 78142.4621 | 335334.8366 | 28 | 85
325020 | 2022-08-09 16:24 | 56.4946 | Oxy_07 (PSt7-10) | 2022-07-29 11:26 | default | 87.1024 | %a.s. | 27.9293 | °C | 1015 | hPa | Humid | 36.4 | 0 |  | 0 | 22.044 | 78149.5029 | 335355.8143 | 28 | 85
325033 | 2022-08-09 16:24 | 56.5107 | Oxy_07 (PSt7-10) | 2022-07-29 11:26 | default | 87.1246 | %a.s. | 27.9209 | °C | 1015 | hPa | Humid | 36.4 | 0 |  | 0 | 22.042 | 78149.7471 | 335347.3373 | 28 | 85
325040 | 2022-08-09 16:24 | 56.5276 | Oxy_07 (PSt7-10) | 2022-07-29 11:26 | default | 87.1324 | %a.s. | 27.9117 | °C | 1015 | hPa | Humid | 36.4 | 0 |  | 0 | 22.042 | 78150.7304 | 335349.9427 | 28 | 85
325046 | 2022-08-09 16:24 | 56.5445 | Oxy_07 (PSt7-10) | 2022-07-29 11:26 | default | 87.1071 | %a.s. | 27.9148 | °C | 1015 | hPa | Humid | 36.4 | 0 |  | 0 | 22.045 | 78145.4338 | 335353.471 | 28 | 85
325059 | 2022-08-09 16:24 | 56.5614 | Oxy_07 (PSt7-10) | 2022-07-29 11:26 | default | 87.1064 | %a.s. | 27.9246 | °C | 1015 | hPa | Humid | 36.4 | 0 |  | 0 | 22.044 | 78145.1241 | 335349.4657 | 28 | 85
325070 | 2022-08-09 16:24 | 56.5774 | Oxy_07 (PSt7-10) | 2022-07-29 11:26 | default | 87.0934 | %a.s. | 27.9132 | °C | 1015 | hPa | Humid | 36.4 | 0 |  | 0 | 22.047 | 78149.6181 | 335336.5257 | 28 | 85
325079 | 2022-08-09 16:24 | 56.5943 | Oxy_07 (PSt7-10) | 2022-07-29 11:26 | default | 87.1129 | %a.s. | 27.9259 | °C | 1015 | hPa | Humid | 36.4 | 0 |  | 0 | 22.043 | 78145.9991 | 335341.4515 | 28 | 85
325084 | 2022-08-09 16:24 | 56.6112 | Oxy_07 (PSt7-10) | 2022-07-29 11:26 | default | 87.136 | %a.s. | 27.9253 | °C | 1015 | hPa | Humid | 36.4 | 0 |  | 0 | 22.04 | 78152.949 | 335329.6823 | 28 | 85
325091 | 2022-08-09 16:24 | 56.6273 | Oxy_07 (PSt7-10) | 2022-07-29 11:26 | default | 87.1473 | %a.s. | 27.9209 | °C | 1015 | hPa | Humid | 36.4 | 0 |  | 0 | 22.039 | 78145.951 | 335327.0626 | 28 | 85
325112 | 2022-08-09 16:24 | 56.6442 | Oxy_07 (PSt7-10) | 2022-07-29 11:26 | default | 87.15 | %a.s. | 27.9176 | °C | 1015 | hPa | Humid | 36.4 | 0 |  | 0 | 22.039 | 78147.2427 | 335333.566 | 28 | 85
325104 | 2022-08-09 16:24 | 56.6611 | Oxy_07 (PSt7-10) | 2022-07-29 11:26 | default | 87.0941 | %a.s. | 27.9212 | °C | 1015 | hPa | Humid | 36.4 | 0 |  | 0 | 22.046 | 78154.8469 | 335340.9262 | 28 | 85
325116 | 2022-08-09 16:24 | 56.678 | Oxy_07 (PSt7-10) | 2022-07-29 11:26 | default | 87.0904 | %a.s. | 27.9077 | °C | 1015 | hPa | Humid | 36.4 | 0 |  | 0 | 22.048 | 78148.3831 | 335336.2807 | 28 | 85
325133 | 2022-08-09 16:24 | 56.6944 | Oxy_07 (PSt7-10) | 2022-07-29 11:26 | default | 87.1049 | %a.s. | 27.9085 | °C | 1015 | hPa | Humid | 36.4 | 0 |  | 0 | 22.046 | 78153.1355 | 335319.9826 | 28 | 85
325139 | 2022-08-09 16:24 | 56.7112 | Oxy_07 (PSt7-10) | 2022-07-29 11:26 | default | 87.1082 | %a.s. | 27.9135 | °C | 1015 | hPa | Humid | 36.4 | 0 |  | 0 | 22.045 | 78147.9687 | 335331.4258 | 28 | 85
325145 | 2022-08-09 16:24 | 56.7273 | Oxy_07 (PSt7-10) | 2022-07-29 11:26 | default | 87.1029 | %a.s. | 27.9198 | °C | 1015 | hPa | Humid | 36.4 | 0 |  | 0 | 22.045 | 78148.8806 | 335322.009 | 28 | 85
325160 | 2022-08-09 16:24 | 56.7442 | Oxy_07 (PSt7-10) | 2022-07-29 11:26 | default | 87.0975 | %a.s. | 27.9173 | °C | 1015 | hPa | Humid | 36.4 | 0 |  | 0 | 22.046 | 78159.3512 | 335327.3126 | 28 | 85
325171 | 2022-08-09 16:24 | 56.7611 | Oxy_07 (PSt7-10) | 2022-07-29 11:26 | default | 87.0664 | %a.s. | 27.9184 | °C | 1015 | hPa | Humid | 36.4 | 0 |  | 0 | 22.05 | 78147.6035 | 335326.2383 | 28 | 85
325173 | 2022-08-09 16:24 | 56.778 | Oxy_07 (PSt7-10) | 2022-07-29 11:26 | default | 87.0879 | %a.s. | 27.9287 | °C | 1015 | hPa | Humid | 36.4 | 0 |  | 0 | 22.046 | 78152.4529 | 335331.3024 | 28 | 85
325183 | 2022-08-09 16:24 | 56.7942 | Oxy_07 (PSt7-10) | 2022-07-29 11:26 | default | 87.0888 | %a.s. | 27.9277 | °C | 1015 | hPa | Humid | 36.4 | 0 |  | 0 | 22.046 | 78158.7234 | 335318.609 | 28 | 85
325198 | 2022-08-09 16:24 | 56.8111 | Oxy_07 (PSt7-10) | 2022-07-29 11:26 | default | 87.095 | %a.s. | 27.9202 | °C | 1015 | hPa | Humid | 36.4 | 0 |  | 0 | 22.046 | 78145.9464 | 335327.4848 | 28 | 85
325201 | 2022-08-09 16:24 | 56.828 | Oxy_07 (PSt7-10) | 2022-07-29 11:26 | default | 87.1085 | %a.s. | 27.9221 | °C | 1015 | hPa | Humid | 36.4 | 0 |  | 0 | 22.044 | 78152.8074 | 335336.2975 | 28 | 85
325215 | 2022-08-09 16:24 | 56.8441 | Oxy_07 (PSt7-10) | 2022-07-29 11:26 | default | 87.0932 | %a.s. | 27.9223 | °C | 1015 | hPa | Humid | 36.4 | 0 |  | 0 | 22.046 | 78152.3766 | 335330.2931 | 28 | 85
325223 | 2022-08-09 16:24 | 56.8609 | Oxy_07 (PSt7-10) | 2022-07-29 11:26 | default | 87.0939 | %a.s. | 27.9305 | °C | 1015 | hPa | Humid | 36.4 | 0 |  | 0 | 22.045 | 78147.3233 | 335317.8832 | 28 | 85
325234 | 2022-08-09 16:24 | 56.8778 | Oxy_07 (PSt7-10) | 2022-07-29 11:26 | default | 87.0506 | %a.s. | 27.9282 | °C | 1015 | hPa | Humid | 36.4 | 0 |  | 0 | 22.051 | 78144.7 | 335334.7975 | 28 | 85
325235 | 2022-08-09 16:24 | 56.8939 | Oxy_07 (PSt7-10) | 2022-07-29 11:26 | default | 87.0974 | %a.s. | 27.9174 | °C | 1015 | hPa | Humid | 36.4 | 0 |  | 0 | 22.046 | 78145.332 | 335321.6455 | 28 | 85
325249 | 2022-08-09 16:24 | 56.9108 | Oxy_07 (PSt7-10) | 2022-07-29 11:26 | default | 87.0728 | %a.s. | 27.9107 | °C | 1015 | hPa | Humid | 36.4 | 0 |  | 0 | 22.05 | 78153.4717 | 335314.4278 | 28 | 85
325261 | 2022-08-09 16:24 | 56.9277 | Oxy_07 (PSt7-10) | 2022-07-29 11:26 | default | 87.0672 | %a.s. | 27.9174 | °C | 1015 | hPa | Humid | 36.4 | 0 |  | 0 | 22.05 | 78151.6843 | 335317.3597 | 28 | 85
325270 | 2022-08-09 16:24 | 56.9446 | Oxy_07 (PSt7-10) | 2022-07-29 11:26 | default | 87.1021 | %a.s. | 27.9297 | °C | 1015 | hPa | Humid | 36.4 | 0 |  | 0 | 22.044 | 78150.2671 | 335322.6791 | 28 | 85
325271 | 2022-08-09 16:24 | 56.9606 | Oxy_07 (PSt7-10) | 2022-07-29 11:26 | default | 87.0692 | %a.s. | 27.9151 | °C | 1015 | hPa | Humid | 36.4 | 0 |  | 0 | 22.05 | 78144.7365 | 335314.4674 | 28 | 85
325281 | 2022-08-09 16:24 | 56.9776 | Oxy_07 (PSt7-10) | 2022-07-29 11:26 | default | 87.149 | %a.s. | 27.9188 | °C | 1015 | hPa | Humid | 36.4 | 0 |  | 0 | 22.039 | 78149.8312 | 335317.6049 | 28 | 85
325293 | 2022-08-09 16:24 | 56.9945 | Oxy_07 (PSt7-10) | 2022-07-29 11:26 | default | 87.0969 | %a.s. | 27.9179 | °C | 1015 | hPa | Humid | 36.4 | 0 |  | 0 | 22.046 | 78147.7079 | 335314.0872 | 28 | 85
325305 | 2022-08-09 16:24 | 57.0105 | Oxy_07 (PSt7-10) | 2022-07-29 11:26 | default | 87.1154 | %a.s. | 27.905 | °C | 1015 | hPa | Humid | 36.4 | 0 |  | 0 | 22.045 | 78145.7456 | 335326.7346 | 28 | 85
325310 | 2022-08-09 16:24 | 57.0274 | Oxy_07 (PSt7-10) | 2022-07-29 11:26 | default | 87.0793 | %a.s. | 27.9299 | °C | 1015 | hPa | Humid | 36.4 | 0 |  | 0 | 22.047 | 78139.9461 | 335323.1823 | 28 | 85
325321 | 2022-08-09 16:24 | 57.0443 | Oxy_07 (PSt7-10) | 2022-07-29 11:26 | default | 87.1063 | %a.s. | 27.9157 | °C | 1015 | hPa | Humid | 36.4 | 0 |  | 0 | 22.045 | 78145.9453 | 335302.3765 | 28 | 85
325327 | 2022-08-09 16:24 | 57.0612 | Oxy_07 (PSt7-10) | 2022-07-29 11:26 | default | 87.1039 | %a.s. | 27.9097 | °C | 1015 | hPa | Humid | 36.4 | 0 |  | 0 | 22.046 | 78140.4024 | 335318.5041 | 28 | 85
325334 | 2022-08-09 16:24 | 57.0772 | Oxy_07 (PSt7-10) | 2022-07-29 11:26 | default | 87.076 | %a.s. | 27.916 | °C | 1015 | hPa | Humid | 36.4 | 0 |  | 0 | 22.049 | 78139.6644 | 335299.1665 | 28 | 85
325343 | 2022-08-09 16:24 | 57.0941 | Oxy_07 (PSt7-10) | 2022-07-29 11:26 | default | 87.0756 | %a.s. | 27.9164 | °C | 1015 | hPa | Humid | 36.4 | 0 |  | 0 | 22.049 | 78136.5525 | 335309.1533 | 28 | 85
325360 | 2022-08-09 16:24 | 57.111 | Oxy_07 (PSt7-10) | 2022-07-29 11:26 | default | 87.0656 | %a.s. | 27.9283 | °C | 1015 | hPa | Humid | 36.4 | 0 |  | 0 | 22.049 | 78138.3154 | 335301.9039 | 28 | 85
325364 | 2022-08-09 16:24 | 57.1279 | Oxy_07 (PSt7-10) | 2022-07-29 11:26 | default | 87.1126 | %a.s. | 27.9262 | °C | 1015 | hPa | Humid | 36.4 | 0 |  | 0 | 22.043 | 78138.8828 | 335303.6291 | 28 | 85
325370 | 2022-08-09 16:24 | 57.1439 | Oxy_07 (PSt7-10) | 2022-07-29 11:26 | default | 87.1022 | %a.s. | 27.9296 | °C | 1015 | hPa | Humid | 36.4 | 0 |  | 0 | 22.044 | 78134.94 | 335297.197 | 28 | 85
325387 | 2022-08-09 16:25 | 57.1608 | Oxy_07 (PSt7-10) | 2022-07-29 11:26 | default | 87.1321 | %a.s. | 27.9209 | °C | 1015 | hPa | Humid | 36.4 | 0 |  | 0 | 22.041 | 78130.8771 | 335302.1597 | 28 | 85
325394 | 2022-08-09 16:25 | 57.1777 | Oxy_07 (PSt7-10) | 2022-07-29 11:26 | default | 87.121 | %a.s. | 27.9162 | °C | 1015 | hPa | Humid | 36.4 | 0 |  | 0 | 22.043 | 78127.9813 | 335297.3524 | 28 | 85
325401 | 2022-08-09 16:25 | 57.1946 | Oxy_07 (PSt7-10) | 2022-07-29 11:26 | default | 87.1235 | %a.s. | 27.9132 | °C | 1015 | hPa | Humid | 36.4 | 0 |  | 0 | 22.043 | 78139.932 | 335312.846 | 28 | 85
325411 | 2022-08-09 16:25 | 57.2107 | Oxy_07 (PSt7-10) | 2022-07-29 11:26 | default | 87.0843 | %a.s. | 27.924 | °C | 1015 | hPa | Humid | 36.4 | 0 |  | 0 | 22.047 | 78133.4619 | 335300.5046 | 28 | 85
325423 | 2022-08-09 16:25 | 57.2276 | Oxy_07 (PSt7-10) | 2022-07-29 11:26 | default | 87.1151 | %a.s. | 27.9143 | °C | 1015 | hPa | Humid | 36.4 | 0 |  | 0 | 22.044 | 78135.6515 | 335292.9091 | 28 | 85
325429 | 2022-08-09 16:25 | 57.2445 | Oxy_07 (PSt7-10) | 2022-07-29 11:26 | default | 87.1252 | %a.s. | 27.9202 | °C | 1015 | hPa | Humid | 36.4 | 0 |  | 0 | 22.042 | 78140.6251 | 335285.6833 | 28 | 85
325433 | 2022-08-09 16:25 | 57.2606 | Oxy_07 (PSt7-10) | 2022-07-29 11:26 | default | 87.102 | %a.s. | 27.9299 | °C | 1015 | hPa | Humid | 36.4 | 0 |  | 0 | 22.044 | 78132.9898 | 335305.3144 | 28 | 85
325448 | 2022-08-09 16:25 | 57.2775 | Oxy_07 (PSt7-10) | 2022-07-29 11:26 | default | 87.056 | %a.s. | 27.9307 | °C | 1015 | hPa | Humid | 36.4 | 0 |  | 0 | 22.05 | 78137.5194 | 335291.8347 | 28 | 85
325456 | 2022-08-09 16:25 | 57.2945 | Oxy_07 (PSt7-10) | 2022-07-29 11:26 | default | 87.0907 | %a.s. | 27.9164 | °C | 1015 | hPa | Humid | 36.4 | 0 |  | 0 | 22.047 | 78134.8402 | 335290.0681 | 28 | 85
325460 | 2022-08-09 16:25 | 57.3106 | Oxy_07 (PSt7-10) | 2022-07-29 11:26 | default | 87.1023 | %a.s. | 27.9294 | °C | 1015 | hPa | Humid | 36.4 | 0 |  | 0 | 22.044 | 78136.2961 | 335298.2858 | 28 | 85
325476 | 2022-08-09 16:25 | 57.3275 | Oxy_07 (PSt7-10) | 2022-07-29 11:26 | default | 87.0788 | %a.s. | 27.9037 | °C | 1015 | hPa | Humid | 36.4 | 0 |  | 0 | 22.05 | 78139.4755 | 335299.72 | 28 | 85
325486 | 2022-08-09 16:25 | 57.3444 | Oxy_07 (PSt7-10) | 2022-07-29 11:26 | default | 87.108 | %a.s. | 27.9227 | °C | 1015 | hPa | Humid | 36.4 | 0 |  | 0 | 22.044 | 78132.432 | 335290.3393 | 28 | 85
325493 | 2022-08-09 16:25 | 57.3612 | Oxy_07 (PSt7-10) | 2022-07-29 11:26 | default | 87.1053 | %a.s. | 27.9169 | °C | 1015 | hPa | Humid | 36.4 | 0 |  | 0 | 22.045 | 78135.9648 | 335298.5701 | 28 | 85
325502 | 2022-08-09 16:25 | 57.3773 | Oxy_07 (PSt7-10) | 2022-07-29 11:26 | default | 87.0855 | %a.s. | 27.9136 | °C | 1015 | hPa | Humid | 36.4 | 0 |  | 0 | 22.048 | 78131.0117 | 335273.3625 | 28 | 85
325510 | 2022-08-09 16:25 | 57.3942 | Oxy_07 (PSt7-10) | 2022-07-29 11:26 | default | 87.1253 | %a.s. | 27.9112 | °C | 1015 | hPa | Humid | 36.4 | 0 |  | 0 | 22.043 | 78131.4608 | 335280.7498 | 28 | 85
325516 | 2022-08-09 16:25 | 57.4111 | Oxy_07 (PSt7-10) | 2022-07-29 11:26 | default | 87.0911 | %a.s. | 27.9069 | °C | 1015 | hPa | Humid | 36.4 | 0 |  | 0 | 22.048 | 78130.8672 | 335282.5669 | 28 | 85
325525 | 2022-08-09 16:25 | 57.428 | Oxy_07 (PSt7-10) | 2022-07-29 11:26 | default | 87.1251 | %a.s. | 27.9293 | °C | 1015 | hPa | Humid | 36.4 | 0 |  | 0 | 22.041 | 78129.9892 | 335277.0422 | 28 | 85
325540 | 2022-08-09 16:25 | 57.4441 | Oxy_07 (PSt7-10) | 2022-07-29 11:26 | default | 87.0805 | %a.s. | 27.9375 | °C | 1015 | hPa | Humid | 36.4 | 0 |  | 0 | 22.046 | 78131.2059 | 335270.5892 | 28 | 85
325547 | 2022-08-09 16:25 | 57.461 | Oxy_07 (PSt7-10) | 2022-07-29 11:26 | default | 87.0778 | %a.s. | 27.9317 | °C | 1015 | hPa | Humid | 36.4 | 0 |  | 0 | 22.047 | 78133.1283 | 335278.4147 | 28 | 85
325552 | 2022-08-09 16:25 | 57.4779 | Oxy_07 (PSt7-10) | 2022-07-29 11:26 | default | 87.0849 | %a.s. | 27.9232 | °C | 1015 | hPa | Humid | 36.4 | 0 |  | 0 | 22.047 | 78129.4845 | 335287.1117 | 28 | 85
325559 | 2022-08-09 16:25 | 57.4939 | Oxy_07 (PSt7-10) | 2022-07-29 11:26 | default | 87.0919 | %a.s. | 27.9329 | °C | 1015 | hPa | Humid | 36.4 | 0 |  | 0 | 22.045 | 78129.8047 | 335288.4547 | 28 | 85
325576 | 2022-08-09 16:25 | 57.5109 | Oxy_07 (PSt7-10) | 2022-07-29 11:26 | default | 87.0619 | %a.s. | 27.9237 | °C | 1015 | hPa | Humid | 36.4 | 0 |  | 0 | 22.05 | 78135.6948 | 335293.4588 | 28 | 85
325580 | 2022-08-09 16:25 | 57.5278 | Oxy_07 (PSt7-10) | 2022-07-29 11:26 | default | 87.0768 | %a.s. | 27.924 | °C | 1015 | hPa | Humid | 36.4 | 0 |  | 0 | 22.048 | 78134.7923 | 335278.1602 | 28 | 85
325594 | 2022-08-09 16:25 | 57.5446 | Oxy_07 (PSt7-10) | 2022-07-29 11:26 | default | 87.1103 | %a.s. | 27.9111 | °C | 1015 | hPa | Humid | 36.4 | 0 |  | 0 | 22.045 | 78135.3198 | 335276.8434 | 28 | 85
325602 | 2022-08-09 16:25 | 57.5606 | Oxy_07 (PSt7-10) | 2022-07-29 11:26 | default | 87.1058 | %a.s. | 27.9164 | °C | 1015 | hPa | Humid | 36.4 | 0 |  | 0 | 22.045 | 78133.2795 | 335269.6984 | 28 | 85
325613 | 2022-08-09 16:25 | 57.5775 | Oxy_07 (PSt7-10) | 2022-07-29 11:26 | default | 87.09 | %a.s. | 27.9082 | °C | 1015 | hPa | Humid | 36.4 | 0 |  | 0 | 22.048 | 78131.6709 | 335287.2378 | 28 | 85
325622 | 2022-08-09 16:25 | 57.5944 | Oxy_07 (PSt7-10) | 2022-07-29 11:26 | default | 87.069 | %a.s. | 27.9242 | °C | 1015 | hPa | Humid | 36.4 | 0 |  | 0 | 22.049 | 78131.6607 | 335272.1141 | 28 | 85
325636 | 2022-08-09 16:25 | 57.6113 | Oxy_07 (PSt7-10) | 2022-07-29 11:26 | default | 87.0785 | %a.s. | 27.913 | °C | 1015 | hPa | Humid | 36.4 | 0 |  | 0 | 22.049 | 78131.4779 | 335285.1766 | 28 | 85
325630 | 2022-08-09 16:25 | 57.6273 | Oxy_07 (PSt7-10) | 2022-07-29 11:26 | default | 87.0604 | %a.s. | 27.9166 | °C | 1015 | hPa | Humid | 36.4 | 0 |  | 0 | 22.051 | 78134.6037 | 335276.8226 | 28 | 85
325647 | 2022-08-09 16:25 | 57.6443 | Oxy_07 (PSt7-10) | 2022-07-29 11:26 | default | 87.0636 | %a.s. | 27.9127 | °C | 1015 | hPa | Humid | 36.4 | 0 |  | 0 | 22.051 | 78132.3663 | 335274.0531 | 28 | 85
325657 | 2022-08-09 16:25 | 57.6612 | Oxy_07 (PSt7-10) | 2022-07-29 11:26 | default | 87.0593 | %a.s. | 27.9268 | °C | 1015 | hPa | Humid | 36.4 | 0 |  | 0 | 22.05 | 78132.1171 | 335278.3926 | 28 | 85
325658 | 2022-08-09 16:25 | 57.6772 | Oxy_07 (PSt7-10) | 2022-07-29 11:26 | default | 87.0693 | %a.s. | 27.915 | °C | 1015 | hPa | Humid | 36.4 | 0 |  | 0 | 22.05 | 78132.9126 | 335262.8497 | 28 | 85
325672 | 2022-08-09 16:25 | 57.6941 | Oxy_07 (PSt7-10) | 2022-07-29 11:26 | default | 87.0555 | %a.s. | 27.9224 | °C | 1015 | hPa | Humid | 36.4 | 0 |  | 0 | 22.051 | 78129.032 | 335272.4956 | 28 | 85
325681 | 2022-08-09 16:25 | 57.711 | Oxy_07 (PSt7-10) | 2022-07-29 11:26 | default | 87.0855 | %a.s. | 27.9137 | °C | 1015 | hPa | Humid | 36.4 | 0 |  | 0 | 22.048 | 78125.9316 | 335271.8544 | 28 | 85
325687 | 2022-08-09 16:25 | 57.7279 | Oxy_07 (PSt7-10) | 2022-07-29 11:26 | default | 87.0974 | %a.s. | 27.9174 | °C | 1015 | hPa | Humid | 36.4 | 0 |  | 0 | 22.046 | 78134.6403 | 335287.8605 | 28 | 85
325701 | 2022-08-09 16:25 | 57.744 | Oxy_07 (PSt7-10) | 2022-07-29 11:26 | default | 87.0658 | %a.s. | 27.9191 | °C | 1015 | hPa | Humid | 36.4 | 0 |  | 0 | 22.05 | 78129.7514 | 335270.9305 | 28 | 85
325708 | 2022-08-09 16:25 | 57.7609 | Oxy_07 (PSt7-10) | 2022-07-29 11:26 | default | 87.0627 | %a.s. | 27.9317 | °C | 1015 | hPa | Humid | 36.4 | 0 |  | 0 | 22.049 | 78135.721 | 335265.942 | 28 | 85
325720 | 2022-08-09 16:25 | 57.7778 | Oxy_07 (PSt7-10) | 2022-07-29 11:26 | default | 87.06 | %a.s. | 27.926 | °C | 1015 | hPa | Humid | 36.4 | 0 |  | 0 | 22.05 | 78139.7274 | 335274.8525 | 28 | 85
325728 | 2022-08-09 16:25 | 57.7939 | Oxy_07 (PSt7-10) | 2022-07-29 11:26 | default | 87.0828 | %a.s. | 27.9258 | °C | 1015 | hPa | Humid | 36.4 | 0 |  | 0 | 22.047 | 78127.2904 | 335256.9483 | 28 | 85
325735 | 2022-08-09 16:25 | 57.8108 | Oxy_07 (PSt7-10) | 2022-07-29 11:26 | default | 87.0341 | %a.s. | 27.9299 | °C | 1015 | hPa | Humid | 36.4 | 0 |  | 0 | 22.053 | 78125.4932 | 335260.4127 | 28 | 85
325747 | 2022-08-09 16:25 | 57.8277 | Oxy_07 (PSt7-10) | 2022-07-29 11:26 | default | 87.0978 | %a.s. | 27.9259 | °C | 1015 | hPa | Humid | 36.4 | 0 |  | 0 | 22.045 | 78125.9279 | 335265.1693 | 28 | 85
325750 | 2022-08-09 16:25 | 57.8447 | Oxy_07 (PSt7-10) | 2022-07-29 11:26 | default | 87.0856 | %a.s. | 27.9225 | °C | 1015 | hPa | Humid | 36.4 | 0 |  | 0 | 22.047 | 78125.2452 | 335251.2463 | 28 | 85
325764 | 2022-08-09 16:25 | 57.8607 | Oxy_07 (PSt7-10) | 2022-07-29 11:26 | default | 87.0994 | %a.s. | 27.915 | °C | 1015 | hPa | Humid | 36.4 | 0 |  | 0 | 22.046 | 78128.3463 | 335251.7326 | 28 | 85
325772 | 2022-08-09 16:25 | 57.8776 | Oxy_07 (PSt7-10) | 2022-07-29 11:26 | default | 87.1157 | %a.s. | 27.9135 | °C | 1015 | hPa | Humid | 36.4 | 0 |  | 0 | 22.044 | 78125.5166 | 335253.5019 | 28 | 85
325778 | 2022-08-09 16:25 | 57.8945 | Oxy_07 (PSt7-10) | 2022-07-29 11:26 | default | 87.0669 | %a.s. | 27.9357 | °C | 1015 | hPa | Humid | 36.4 | 0 |  | 0 | 22.048 | 78126.3928 | 335258.7651 | 28 | 85
325786 | 2022-08-09 16:25 | 57.9113 | Oxy_07 (PSt7-10) | 2022-07-29 11:26 | default | 87.0691 | %a.s. | 27.9242 | °C | 1015 | hPa | Humid | 36.4 | 0 |  | 0 | 22.049 | 78117.5418 | 335249.5202 | 28 | 85
325798 | 2022-08-09 16:25 | 57.9274 | Oxy_07 (PSt7-10) | 2022-07-29 11:26 | default | 87.0805 | %a.s. | 27.9195 | °C | 1015 | hPa | Humid | 36.4 | 0 |  | 0 | 22.048 | 78116.6054 | 335257.3443 | 28 | 85
325809 | 2022-08-09 16:25 | 57.9443 | Oxy_07 (PSt7-10) | 2022-07-29 11:26 | default | 87.0929 | %a.s. | 27.9138 | °C | 1015 | hPa | Humid | 36.4 | 0 |  | 0 | 22.047 | 78115.216 | 335254.5961 | 28 | 85
325813 | 2022-08-09 16:25 | 57.9612 | Oxy_07 (PSt7-10) | 2022-07-29 11:26 | default | 87.0697 | %a.s. | 27.9235 | °C | 1015 | hPa | Humid | 36.4 | 0 |  | 0 | 22.049 | 78112.3625 | 335255.7268 | 28 | 85
325821 | 2022-08-09 16:25 | 57.978 | Oxy_07 (PSt7-10) | 2022-07-29 11:26 | default | 87.0918 | %a.s. | 27.9151 | °C | 1015 | hPa | Humid | 36.4 | 0 |  | 0 | 22.047 | 78113.2196 | 335235.8436 | 28 | 85
325835 | 2022-08-09 16:25 | 57.9941 | Oxy_07 (PSt7-10) | 2022-07-29 11:26 | default | 87.0894 | %a.s. | 27.909 | °C | 1015 | hPa | Humid | 36.4 | 0 |  | 0 | 22.048 | 78118.8244 | 335247.2032 | 28 | 85
325844 | 2022-08-09 16:25 | 58.011 | Oxy_07 (PSt7-10) | 2022-07-29 11:26 | default | 87.1134 | %a.s. | 27.8984 | °C | 1015 | hPa | Humid | 36.4 | 0 |  | 0 | 22.046 | 78105.5353 | 335229.7719 | 28 | 85
325855 | 2022-08-09 16:25 | 58.0279 | Oxy_07 (PSt7-10) | 2022-07-29 11:26 | default | 87.1266 | %a.s. | 27.9006 | °C | 1015 | hPa | Humid | 36.4 | 0 |  | 0 | 22.044 | 78117.5722 | 335239.4554 | 28 | 85
325858 | 2022-08-09 16:25 | 58.0443 | Oxy_07 (PSt7-10) | 2022-07-29 11:26 | default | 87.0714 | %a.s. | 27.9124 | °C | 1015 | hPa | Humid | 36.4 | 0 |  | 0 | 22.05 | 78119.9637 | 335248.3193 | 28 | 85
325868 | 2022-08-09 16:25 | 58.0613 | Oxy_07 (PSt7-10) | 2022-07-29 11:26 | default | 87.0629 | %a.s. | 27.9315 | °C | 1015 | hPa | Humid | 36.4 | 0 |  | 0 | 22.049 | 78120.9263 | 335247.189 | 28 | 85
325880 | 2022-08-09 16:25 | 58.0774 | Oxy_07 (PSt7-10) | 2022-07-29 11:26 | default | 87.0874 | %a.s. | 27.9292 | °C | 1015 | hPa | Humid | 36.4 | 0 |  | 0 | 22.046 | 78118.427 | 335229.3825 | 28 | 85
325890 | 2022-08-09 16:25 | 58.0943 | Oxy_07 (PSt7-10) | 2022-07-29 11:26 | default | 87.0691 | %a.s. | 27.9241 | °C | 1015 | hPa | Humid | 36.4 | 0 |  | 0 | 22.049 | 78124.7827 | 335248.4046 | 28 | 85
325898 | 2022-08-09 16:25 | 58.1112 | Oxy_07 (PSt7-10) | 2022-07-29 11:26 | default | 87.0703 | %a.s. | 27.9227 | °C | 1015 | hPa | Humid | 36.4 | 0 |  | 0 | 22.049 | 78126.1543 | 335236.3181 | 28 | 85
325907 | 2022-08-09 16:25 | 58.1272 | Oxy_07 (PSt7-10) | 2022-07-29 11:26 | default | 87.0236 | %a.s. | 27.9334 | °C | 1015 | hPa | Humid | 36.4 | 0 |  | 0 | 22.054 | 78117.6109 | 335234.252 | 28 | 85
325916 | 2022-08-09 16:25 | 58.1441 | Oxy_07 (PSt7-10) | 2022-07-29 11:26 | default | 87.0315 | %a.s. | 27.924 | °C | 1015 | hPa | Humid | 36.4 | 0 |  | 0 | 22.054 | 78124.0899 | 335237.1337 | 28 | 85
325925 | 2022-08-09 16:26 | 58.161 | Oxy_07 (PSt7-10) | 2022-07-29 11:26 | default | 87.0582 | %a.s. | 27.9281 | °C | 1015 | hPa | Humid | 36.4 | 0 |  | 0 | 22.05 | 78116.5827 | 335242.5639 | 28 | 85
325933 | 2022-08-09 16:26 | 58.178 | Oxy_07 (PSt7-10) | 2022-07-29 11:26 | default | 87.0761 | %a.s. | 27.9158 | °C | 1015 | hPa | Humid | 36.4 | 0 |  | 0 | 22.049 | 78112.1184 | 335234.684 | 28 | 85
325937 | 2022-08-09 16:26 | 58.1941 | Oxy_07 (PSt7-10) | 2022-07-29 11:26 | default | 87.0839 | %a.s. | 27.9155 | °C | 1015 | hPa | Humid | 36.4 | 0 |  | 0 | 22.048 | 78111.469 | 335225.1565 | 28 | 85
325949 | 2022-08-09 16:26 | 58.2109 | Oxy_07 (PSt7-10) | 2022-07-29 11:26 | default | 87.1199 | %a.s. | 27.9086 | °C | 1015 | hPa | Humid | 36.4 | 0 |  | 0 | 22.044 | 78118.341 | 335230.3967 | 28 | 85
325959 | 2022-08-09 16:26 | 58.2279 | Oxy_07 (PSt7-10) | 2022-07-29 11:26 | default | 87.0175 | %a.s. | 27.9317 | °C | 1015 | hPa | Humid | 36.4 | 0 |  | 0 | 22.055 | 78115.2013 | 335249.0678 | 28 | 85
325969 | 2022-08-09 16:26 | 58.2439 | Oxy_07 (PSt7-10) | 2022-07-29 11:26 | default | 87.0772 | %a.s. | 27.9234 | °C | 1015 | hPa | Humid | 36.4 | 0 |  | 0 | 22.048 | 78107.8405 | 335226.4947 | 28 | 85
325979 | 2022-08-09 16:26 | 58.2608 | Oxy_07 (PSt7-10) | 2022-07-29 11:26 | default | 87.0506 | %a.s. | 27.9282 | °C | 1015 | hPa | Humid | 36.4 | 0 |  | 0 | 22.051 | 78107.256 | 335231.9847 | 28 | 85
325985 | 2022-08-09 16:26 | 58.2777 | Oxy_07 (PSt7-10) | 2022-07-29 11:26 | default | 87.0894 | %a.s. | 27.9269 | °C | 1015 | hPa | Humid | 36.4 | 0 |  | 0 | 22.046 | 78118.2235 | 335227.9069 | 28 | 85
325992 | 2022-08-09 16:26 | 58.2946 | Oxy_07 (PSt7-10) | 2022-07-29 11:26 | default | 87.0766 | %a.s. | 27.9242 | °C | 1015 | hPa | Humid | 36.4 | 0 |  | 0 | 22.048 | 78112.8604 | 335241.4198 | 28 | 85
326000 | 2022-08-09 16:26 | 58.3107 | Oxy_07 (PSt7-10) | 2022-07-29 11:26 | default | 87.0895 | %a.s. | 27.9178 | °C | 1015 | hPa | Humid | 36.4 | 0 |  | 0 | 22.047 | 78109.682 | 335234.0681 | 28 | 85
326016 | 2022-08-09 16:26 | 58.3276 | Oxy_07 (PSt7-10) | 2022-07-29 11:26 | default | 87.0679 | %a.s. | 27.9166 | °C | 1015 | hPa | Humid | 36.4 | 0 |  | 0 | 22.05 | 78104.2916 | 335216.4988 | 28 | 85
326022 | 2022-08-09 16:26 | 58.3445 | Oxy_07 (PSt7-10) | 2022-07-29 11:26 | default | 87.0942 | %a.s. | 27.9122 | °C | 1015 | hPa | Humid | 36.4 | 0 |  | 0 | 22.047 | 78107.2895 | 335214.9772 | 28 | 85
326027 | 2022-08-09 16:26 | 58.3606 | Oxy_07 (PSt7-10) | 2022-07-29 11:26 | default | 87.0633 | %a.s. | 27.9131 | °C | 1015 | hPa | Humid | 36.4 | 0 |  | 0 | 22.051 | 78101.7371 | 335214.4102 | 28 | 85
326043 | 2022-08-09 16:26 | 58.3775 | Oxy_07 (PSt7-10) | 2022-07-29 11:26 | default | 87.0738 | %a.s. | 27.9275 | °C | 1015 | hPa | Humid | 36.4 | 0 |  | 0 | 22.048 | 78105.5599 | 335230.2428 | 28 | 85
326051 | 2022-08-09 16:26 | 58.3944 | Oxy_07 (PSt7-10) | 2022-07-29 11:26 | default | 87.0451 | %a.s. | 27.9258 | °C | 1015 | hPa | Humid | 36.4 | 0 |  | 0 | 22.052 | 78115.8466 | 335208.6277 | 28 | 85
326055 | 2022-08-09 16:26 | 58.4114 | Oxy_07 (PSt7-10) | 2022-07-29 11:26 | default | 87.0573 | %a.s. | 27.9292 | °C | 1015 | hPa | Humid | 36.4 | 0 |  | 0 | 22.05 | 78115.9492 | 335219.3397 | 28 | 85
326063 | 2022-08-09 16:26 | 58.4275 | Oxy_07 (PSt7-10) | 2022-07-29 11:26 | default | 87.0558 | %a.s. | 27.922 | °C | 1015 | hPa | Humid | 36.4 | 0 |  | 0 | 22.051 | 78113.8118 | 335219.1513 | 28 | 85
326077 | 2022-08-09 16:26 | 58.4443 | Oxy_07 (PSt7-10) | 2022-07-29 11:26 | default | 87.0406 | %a.s. | 27.9311 | °C | 1015 | hPa | Humid | 36.4 | 0 |  | 0 | 22.052 | 78116.2205 | 335222.2256 | 28 | 85
326082 | 2022-08-09 16:26 | 58.4613 | Oxy_07 (PSt7-10) | 2022-07-29 11:26 | default | 87.0472 | %a.s. | 27.9234 | °C | 1015 | hPa | Humid | 36.4 | 0 |  | 0 | 22.052 | 78117.8194 | 335214.0555 | 28 | 85
326090 | 2022-08-09 16:26 | 58.4773 | Oxy_07 (PSt7-10) | 2022-07-29 11:26 | default | 87.0614 | %a.s. | 27.9154 | °C | 1015 | hPa | Humid | 36.4 | 0 |  | 0 | 22.051 | 78107.4077 | 335216.5323 | 28 | 85
326099 | 2022-08-09 16:26 | 58.4942 | Oxy_07 (PSt7-10) | 2022-07-29 11:26 | default | 87.0254 | %a.s. | 27.9312 | °C | 1015 | hPa | Humid | 36.4 | 0 |  | 0 | 22.054 | 78112.6566 | 335216.6565 | 28 | 85
326114 | 2022-08-09 16:26 | 58.5111 | Oxy_07 (PSt7-10) | 2022-07-29 11:26 | default | 87.0262 | %a.s. | 27.9213 | °C | 1015 | hPa | Humid | 36.4 | 0 |  | 0 | 22.055 | 78122.3848 | 335220.8247 | 28 | 85
326118 | 2022-08-09 16:26 | 58.528 | Oxy_07 (PSt7-10) | 2022-07-29 11:26 | default | 87.0238 | %a.s. | 27.9243 | °C | 1015 | hPa | Humid | 36.4 | 0 |  | 0 | 22.055 | 78119.2147 | 335223.4955 | 28 | 85
326136 | 2022-08-09 16:26 | 58.5441 | Oxy_07 (PSt7-10) | 2022-07-29 11:26 | default | 87.0291 | %a.s. | 27.9358 | °C | 1015 | hPa | Humid | 36.4 | 0 |  | 0 | 22.053 | 78115.3246 | 335214.9371 | 28 | 85
326127 | 2022-08-09 16:26 | 58.5609 | Oxy_07 (PSt7-10) | 2022-07-29 11:26 | default | 87.0229 | %a.s. | 27.9163 | °C | 1015 | hPa | Humid | 36.4 | 0 |  | 0 | 22.056 | 78122.332 | 335214.1937 | 28 | 85
326145 | 2022-08-09 16:26 | 58.5778 | Oxy_07 (PSt7-10) | 2022-07-29 11:26 | default | 87.0596 | %a.s. | 27.9175 | °C | 1015 | hPa | Humid | 36.4 | 0 |  | 0 | 22.051 | 78112.7306 | 335219.9404 | 28 | 85
326154 | 2022-08-09 16:26 | 58.5947 | Oxy_07 (PSt7-10) | 2022-07-29 11:26 | default | 87.0234 | %a.s. | 27.9157 | °C | 1015 | hPa | Humid | 36.4 | 0 |  | 0 | 22.056 | 78124.4311 | 335206.568 | 28 | 85
326169 | 2022-08-09 16:26 | 58.6108 | Oxy_07 (PSt7-10) | 2022-07-29 11:26 | default | 87.0462 | %a.s. | 27.9244 | °C | 1015 | hPa | Humid | 36.4 | 0 |  | 0 | 22.052 | 78117.0476 | 335206.261 | 28 | 85
326173 | 2022-08-09 16:26 | 58.6278 | Oxy_07 (PSt7-10) | 2022-07-29 11:26 | default | 87.064 | %a.s. | 27.9212 | °C | 1015 | hPa | Humid | 36.4 | 0 |  | 0 | 22.05 | 78121.5225 | 335213.4457 | 28 | 85
326184 | 2022-08-09 16:26 | 58.6446 | Oxy_07 (PSt7-10) | 2022-07-29 11:26 | default | 87.0329 | %a.s. | 27.9224 | °C | 1015 | hPa | Humid | 36.4 | 0 |  | 0 | 22.054 | 78122.0182 | 335202.5479 | 28 | 85
326196 | 2022-08-09 16:26 | 58.6607 | Oxy_07 (PSt7-10) | 2022-07-29 11:26 | default | 87.0614 | %a.s. | 27.9153 | °C | 1015 | hPa | Humid | 36.4 | 0 |  | 0 | 22.051 | 78109.2539 | 335190.7353 | 28 | 85
326205 | 2022-08-09 16:26 | 58.6776 | Oxy_07 (PSt7-10) | 2022-07-29 11:26 | default | 87.0043 | %a.s. | 27.9206 | °C | 1015 | hPa | Humid | 36.4 | 0 |  | 0 | 22.058 | 78118.6186 | 335199.9917 | 28 | 85
326208 | 2022-08-09 16:26 | 58.6945 | Oxy_07 (PSt7-10) | 2022-07-29 11:26 | default | 87.0486 | %a.s. | 27.9306 | °C | 1015 | hPa | Humid | 36.4 | 0 |  | 0 | 22.051 | 78119.243 | 335193.2621 | 28 | 85
326216 | 2022-08-09 16:26 | 58.7106 | Oxy_07 (PSt7-10) | 2022-07-29 11:26 | default | 87.0144 | %a.s. | 27.9264 | °C | 1015 | hPa | Humid | 36.4 | 0 |  | 0 | 22.056 | 78112.4602 | 335199.087 | 28 | 85
326232 | 2022-08-09 16:26 | 58.7274 | Oxy_07 (PSt7-10) | 2022-07-29 11:26 | default | 87.0324 | %a.s. | 27.9319 | °C | 1015 | hPa | Humid | 36.4 | 0 |  | 0 | 22.053 | 78114.4339 | 335195.2071 | 28 | 85
326240 | 2022-08-09 16:26 | 58.7443 | Oxy_07 (PSt7-10) | 2022-07-29 11:26 | default | 87.0325 | %a.s. | 27.9139 | °C | 1015 | hPa | Humid | 36.4 | 0 |  | 0 | 22.055 | 78116.3658 | 335203.1786 | 28 | 85
326247 | 2022-08-09 16:26 | 58.7612 | Oxy_07 (PSt7-10) | 2022-07-29 11:26 | default | 87.0322 | %a.s. | 27.9142 | °C | 1015 | hPa | Humid | 36.4 | 0 |  | 0 | 22.055 | 78119.6582 | 335200.7491 | 28 | 85
326252 | 2022-08-09 16:26 | 58.7772 | Oxy_07 (PSt7-10) | 2022-07-29 11:26 | default | 87.0719 | %a.s. | 27.9298 | °C | 1015 | hPa | Humid | 36.4 | 0 |  | 0 | 22.048 | 78112.0337 | 335190.8658 | 28 | 85
326268 | 2022-08-09 16:26 | 58.7941 | Oxy_07 (PSt7-10) | 2022-07-29 11:26 | default | 87.0202 | %a.s. | 27.9375 | °C | 1015 | hPa | Humid | 36.4 | 0 |  | 0 | 22.054 | 78108.9542 | 335184.7748 | 28 | 85
326278 | 2022-08-09 16:26 | 58.811 | Oxy_07 (PSt7-10) | 2022-07-29 11:26 | default | 87.0425 | %a.s. | 27.9109 | °C | 1015 | hPa | Humid | 36.4 | 0 |  | 0 | 22.054 | 78117.6645 | 335197.5981 | 28 | 85
326280 | 2022-08-09 16:26 | 58.8279 | Oxy_07 (PSt7-10) | 2022-07-29 11:26 | default | 87.0438 | %a.s. | 27.9184 | °C | 1015 | hPa | Humid | 36.4 | 0 |  | 0 | 22.053 | 78114.9191 | 335197.9778 | 28 | 85
326295 | 2022-08-09 16:26 | 58.844 | Oxy_07 (PSt7-10) | 2022-07-29 11:26 | default | 87.0473 | %a.s. | 27.9231 | °C | 1015 | hPa | Humid | 36.4 | 0 |  | 0 | 22.052 | 78104.8719 | 335172.7153 | 28 | 85
326304 | 2022-08-09 16:26 | 58.8608 | Oxy_07 (PSt7-10) | 2022-07-29 11:26 | default | 87.0513 | %a.s. | 27.9273 | °C | 1015 | hPa | Humid | 36.4 | 0 |  | 0 | 22.051 | 78111.0235 | 335187.6499 | 28 | 85
326307 | 2022-08-09 16:26 | 58.8777 | Oxy_07 (PSt7-10) | 2022-07-29 11:26 | default | 87.0208 | %a.s. | 27.9189 | °C | 1015 | hPa | Humid | 36.4 | 0 |  | 0 | 22.056 | 78111.2905 | 335185.1698 | 28 | 85
326319 | 2022-08-09 16:26 | 58.8947 | Oxy_07 (PSt7-10) | 2022-07-29 11:26 | default | 87.0339 | %a.s. | 27.9122 | °C | 1015 | hPa | Humid | 36.4 | 0 |  | 0 | 22.055 | 78111.8251 | 335181.9685 | 28 | 85
326331 | 2022-08-09 16:26 | 58.9107 | Oxy_07 (PSt7-10) | 2022-07-29 11:26 | default | 87.0322 | %a.s. | 27.9142 | °C | 1015 | hPa | Humid | 36.4 | 0 |  | 0 | 22.055 | 78110.1564 | 335183.0194 | 28 | 85
326341 | 2022-08-09 16:26 | 58.9276 | Oxy_07 (PSt7-10) | 2022-07-29 11:26 | default | 87.0497 | %a.s. | 27.9203 | °C | 1015 | hPa | Humid | 36.4 | 0 |  | 0 | 22.052 | 78116.6673 | 335175.4448 | 28 | 85
326346 | 2022-08-09 16:26 | 58.9446 | Oxy_07 (PSt7-10) | 2022-07-29 11:26 | default | 87.0073 | %a.s. | 27.9169 | °C | 1015 | hPa | Humid | 36.4 | 0 |  | 0 | 22.058 | 78122.0029 | 335177.5124 | 28 | 85
326358 | 2022-08-09 16:26 | 58.9607 | Oxy_07 (PSt7-10) | 2022-07-29 11:26 | default | 86.9999 | %a.s. | 27.9258 | °C | 1015 | hPa | Humid | 36.4 | 0 |  | 0 | 22.058 | 78117.2262 | 335180.1418 | 28 | 85
326367 | 2022-08-09 16:26 | 58.9776 | Oxy_07 (PSt7-10) | 2022-07-29 11:26 | default | 87.0457 | %a.s. | 27.9072 | °C | 1015 | hPa | Humid | 36.4 | 0 |  | 0 | 22.054 | 78110.2565 | 335172.0807 | 28 | 85
326374 | 2022-08-09 16:26 | 58.9944 | Oxy_07 (PSt7-10) | 2022-07-29 11:26 | default | 87.0236 | %a.s. | 27.9156 | °C | 1015 | hPa | Humid | 36.4 | 0 |  | 0 | 22.056 | 78111.569 | 335178.1914 | 28 | 85
326379 | 2022-08-09 16:26 | 59.0113 | Oxy_07 (PSt7-10) | 2022-07-29 11:26 | default | 86.9821 | %a.s. | 27.938 | °C | 1015 | hPa | Humid | 36.4 | 0 |  | 0 | 22.059 | 78119.2404 | 335167.6982 | 28 | 85
326387 | 2022-08-09 16:26 | 59.0274 | Oxy_07 (PSt7-10) | 2022-07-29 11:26 | default | 86.987 | %a.s. | 27.9322 | °C | 1015 | hPa | Humid | 36.4 | 0 |  | 0 | 22.059 | 78115.8862 | 335172.7267 | 28 | 85
326404 | 2022-08-09 16:26 | 59.0443 | Oxy_07 (PSt7-10) | 2022-07-29 11:26 | default | 87.0225 | %a.s. | 27.9257 | °C | 1015 | hPa | Humid | 36.4 | 0 |  | 0 | 22.055 | 78118.7496 | 335173.4644 | 28 | 85
326407 | 2022-08-09 16:26 | 59.0612 | Oxy_07 (PSt7-10) | 2022-07-29 11:26 | default | 86.9859 | %a.s. | 27.9156 | °C | 1015 | hPa | Humid | 36.4 | 0 |  | 0 | 22.061 | 78115.8027 | 335184.6659 | 28 | 85
326421 | 2022-08-09 16:26 | 59.0773 | Oxy_07 (PSt7-10) | 2022-07-29 11:26 | default | 87.0173 | %a.s. | 27.923 | °C | 1015 | hPa | Humid | 36.4 | 0 |  | 0 | 22.056 | 78115.3408 | 335161.0738 | 28 | 85
326430 | 2022-08-09 16:26 | 59.0942 | Oxy_07 (PSt7-10) | 2022-07-29 11:26 | default | 87.0125 | %a.s. | 27.9287 | °C | 1015 | hPa | Humid | 36.4 | 0 |  | 0 | 22.056 | 78119.025 | 335158.3222 | 28 | 85
326435 | 2022-08-09 16:26 | 59.111 | Oxy_07 (PSt7-10) | 2022-07-29 11:26 | default | 86.9773 | %a.s. | 27.9258 | °C | 1015 | hPa | Humid | 36.4 | 0 |  | 0 | 22.061 | 78116.6369 | 335161.1307 | 28 | 85
326444 | 2022-08-09 16:26 | 59.1279 | Oxy_07 (PSt7-10) | 2022-07-29 11:26 | default | 87.0227 | %a.s. | 27.9255 | °C | 1015 | hPa | Humid | 36.4 | 0 |  | 0 | 22.055 | 78115.2161 | 335167.3542 | 28 | 85
326457 | 2022-08-09 16:26 | 59.1439 | Oxy_07 (PSt7-10) | 2022-07-29 11:26 | default | 87.004 | %a.s. | 27.912 | °C | 1015 | hPa | Humid | 36.4 | 0 |  | 0 | 22.059 | 78119.1946 | 335156.6786 | 28 | 85
326465 | 2022-08-09 16:27 | 59.1608 | Oxy_07 (PSt7-10) | 2022-07-29 11:26 | default | 86.9992 | %a.s. | 27.9177 | °C | 1015 | hPa | Humid | 36.4 | 0 |  | 0 | 22.059 | 78123.601 | 335167.0416 | 28 | 85
326473 | 2022-08-09 16:27 | 59.1777 | Oxy_07 (PSt7-10) | 2022-07-29 11:26 | default | 87.0027 | %a.s. | 27.9315 | °C | 1015 | hPa | Humid | 36.4 | 0 |  | 0 | 22.057 | 78110.7522 | 335153.2001 | 28 | 85
326481 | 2022-08-09 16:27 | 59.1946 | Oxy_07 (PSt7-10) | 2022-07-29 11:26 | default | 86.9819 | %a.s. | 27.9292 | °C | 1015 | hPa | Humid | 36.4 | 0 |  | 0 | 22.06 | 78110.8684 | 335165.1926 | 28 | 85
326486 | 2022-08-09 16:27 | 59.2106 | Oxy_07 (PSt7-10) | 2022-07-29 11:26 | default | 87.0254 | %a.s. | 27.9134 | °C | 1015 | hPa | Humid | 36.4 | 0 |  | 0 | 22.056 | 78110.1454 | 335159.3994 | 28 | 85
326503 | 2022-08-09 16:27 | 59.2275 | Oxy_07 (PSt7-10) | 2022-07-29 11:26 | default | 87.026 | %a.s. | 27.9127 | °C | 1015 | hPa | Humid | 36.4 | 0 |  | 0 | 22.056 | 78113.041 | 335149.6575 | 28 | 85
326507 | 2022-08-09 16:27 | 59.2445 | Oxy_07 (PSt7-10) | 2022-07-29 11:26 | default | 86.9907 | %a.s. | 27.9278 | °C | 1015 | hPa | Humid | 36.4 | 0 |  | 0 | 22.059 | 78120.0246 | 335149.5053 | 28 | 85
326518 | 2022-08-09 16:27 | 59.2606 | Oxy_07 (PSt7-10) | 2022-07-29 11:26 | default | 86.9951 | %a.s. | 27.9226 | °C | 1015 | hPa | Humid | 36.4 | 0 |  | 0 | 22.059 | 78116.2454 | 335145.6004 | 28 | 85
326528 | 2022-08-09 16:27 | 59.2775 | Oxy_07 (PSt7-10) | 2022-07-29 11:26 | default | 86.9744 | %a.s. | 27.9292 | °C | 1015 | hPa | Humid | 36.4 | 0 |  | 0 | 22.061 | 78111.2741 | 335156.2862 | 28 | 85
326534 | 2022-08-09 16:27 | 59.2943 | Oxy_07 (PSt7-10) | 2022-07-29 11:26 | default | 87.02 | %a.s. | 27.9109 | °C | 1015 | hPa | Humid | 36.4 | 0 |  | 0 | 22.057 | 78112.3799 | 335159.2152 | 28 | 85
326544 | 2022-08-09 16:27 | 59.3113 | Oxy_07 (PSt7-10) | 2022-07-29 11:26 | default | 87.0363 | %a.s. | 27.9184 | °C | 1015 | hPa | Humid | 36.4 | 0 |  | 0 | 22.054 | 78111.8772 | 335160.7893 | 28 | 85
326556 | 2022-08-09 16:27 | 59.3274 | Oxy_07 (PSt7-10) | 2022-07-29 11:26 | default | 87.0216 | %a.s. | 27.909 | °C | 1015 | hPa | Humid | 36.4 | 0 |  | 0 | 22.057 | 78112.069 | 335157.2454 | 28 | 85
326564 | 2022-08-09 16:27 | 59.3443 | Oxy_07 (PSt7-10) | 2022-07-29 11:26 | default | 86.9923 | %a.s. | 27.9259 | °C | 1015 | hPa | Humid | 36.4 | 0 |  | 0 | 22.059 | 78112.2996 | 335162.3763 | 28 | 85
326572 | 2022-08-09 16:27 | 59.3612 | Oxy_07 (PSt7-10) | 2022-07-29 11:26 | default | 86.9779 | %a.s. | 27.9252 | °C | 1015 | hPa | Humid | 36.4 | 0 |  | 0 | 22.061 | 78117.4772 | 335164.8832 | 28 | 85
326580 | 2022-08-09 16:27 | 59.378 | Oxy_07 (PSt7-10) | 2022-07-29 11:26 | default | 86.9594 | %a.s. | 27.9382 | °C | 1015 | hPa | Humid | 36.4 | 0 |  | 0 | 22.062 | 78116.7094 | 335160.2285 | 28 | 85
326590 | 2022-08-09 16:27 | 59.3943 | Oxy_07 (PSt7-10) | 2022-07-29 11:26 | default | 86.9952 | %a.s. | 27.9224 | °C | 1015 | hPa | Humid | 36.4 | 0 |  | 0 | 22.059 | 78111.7939 | 335151.527 | 28 | 85
326597 | 2022-08-09 16:27 | 59.4112 | Oxy_07 (PSt7-10) | 2022-07-29 11:26 | default | 86.9919 | %a.s. | 27.9264 | °C | 1015 | hPa | Humid | 36.4 | 0 |  | 0 | 22.059 | 78115.2677 | 335159.5014 | 28 | 85
326609 | 2022-08-09 16:27 | 59.4273 | Oxy_07 (PSt7-10) | 2022-07-29 11:26 | default | 86.9495 | %a.s. | 27.9231 | °C | 1015 | hPa | Humid | 36.4 | 0 |  | 0 | 22.065 | 78115.6897 | 335151.8391 | 28 | 85
326619 | 2022-08-09 16:27 | 59.4442 | Oxy_07 (PSt7-10) | 2022-07-29 11:26 | default | 86.9895 | %a.s. | 27.9203 | °C | 1015 | hPa | Humid | 36.4 | 0 |  | 0 | 22.06 | 78110.7574 | 335155.8046 | 28 | 85
326629 | 2022-08-09 16:27 | 59.4611 | Oxy_07 (PSt7-10) | 2022-07-29 11:26 | default | 86.9931 | %a.s. | 27.925 | °C | 1015 | hPa | Humid | 36.4 | 0 |  | 0 | 22.059 | 78116.1035 | 335149.7135 | 28 | 85
326635 | 2022-08-09 16:27 | 59.4779 | Oxy_07 (PSt7-10) | 2022-07-29 11:26 | default | 87.0105 | %a.s. | 27.9132 | °C | 1015 | hPa | Humid | 36.4 | 0 |  | 0 | 22.058 | 78114.9469 | 335157.6301 | 28 | 85
326644 | 2022-08-09 16:27 | 59.494 | Oxy_07 (PSt7-10) | 2022-07-29 11:26 | default | 86.9827 | %a.s. | 27.9194 | °C | 1015 | hPa | Humid | 36.4 | 0 |  | 0 | 22.061 | 78114.3975 | 335141.3046 | 28 | 85
326655 | 2022-08-09 16:27 | 59.5108 | Oxy_07 (PSt7-10) | 2022-07-29 11:26 | default | 86.9246 | %a.s. | 27.9169 | °C | 1015 | hPa | Humid | 36.4 | 0 |  | 0 | 22.069 | 78127.0853 | 335150.2843 | 28 | 85
326665 | 2022-08-09 16:27 | 59.5277 | Oxy_07 (PSt7-10) | 2022-07-29 11:26 | default | 86.9603 | %a.s. | 27.937 | °C | 1015 | hPa | Humid | 36.4 | 0 |  | 0 | 22.062 | 78125.2649 | 335148.3124 | 28 | 85
326682 | 2022-08-09 16:27 | 59.5446 | Oxy_07 (PSt7-10) | 2022-07-29 11:26 | default | 86.9901 | %a.s. | 27.9195 | °C | 1015 | hPa | Humid | 36.4 | 0 |  | 0 | 22.06 | 78125.2652 | 335152.5402 | 28 | 85
326677 | 2022-08-09 16:27 | 59.5607 | Oxy_07 (PSt7-10) | 2022-07-29 11:26 | default | 87.0017 | %a.s. | 27.9147 | °C | 1015 | hPa | Humid | 36.4 | 0 |  | 0 | 22.059 | 78111.9332 | 335141.994 | 28 | 85
326690 | 2022-08-09 16:27 | 59.5776 | Oxy_07 (PSt7-10) | 2022-07-29 11:26 | default | 86.986 | %a.s. | 27.9245 | °C | 1015 | hPa | Humid | 36.4 | 0 |  | 0 | 22.06 | 78115.7063 | 335143.4539 | 28 | 85
326695 | 2022-08-09 16:27 | 59.5945 | Oxy_07 (PSt7-10) | 2022-07-29 11:26 | default | 86.9495 | %a.s. | 27.923 | °C | 1015 | hPa | Humid | 36.4 | 0 |  | 0 | 22.065 | 78115.6773 | 335142.4202 | 28 | 85
326708 | 2022-08-09 16:27 | 59.6106 | Oxy_07 (PSt7-10) | 2022-07-29 11:26 | default | 86.9543 | %a.s. | 27.9264 | °C | 1015 | hPa | Humid | 36.4 | 0 |  | 0 | 22.064 | 78112.1291 | 335132.7589 | 28 | 85
326711 | 2022-08-09 16:27 | 59.6275 | Oxy_07 (PSt7-10) | 2022-07-29 11:26 | default | 86.9844 | %a.s. | 27.9084 | °C | 1015 | hPa | Humid | 36.4 | 0 |  | 0 | 22.062 | 78114.5841 | 335123.1301 | 28 | 85
326726 | 2022-08-09 16:27 | 59.6444 | Oxy_07 (PSt7-10) | 2022-07-29 11:26 | default | 86.9629 | %a.s. | 27.9429 | °C | 1015 | hPa | Humid | 36.4 | 0 |  | 0 | 22.061 | 78106.4409 | 335130.11 | 28 | 85
326734 | 2022-08-09 16:27 | 59.6613 | Oxy_07 (PSt7-10) | 2022-07-29 11:26 | default | 86.974 | %a.s. | 27.9297 | °C | 1015 | hPa | Humid | 36.4 | 0 |  | 0 | 22.061 | 78109.4949 | 335126.6032 | 28 | 85
326746 | 2022-08-09 16:27 | 59.6773 | Oxy_07 (PSt7-10) | 2022-07-29 11:26 | default | 86.988 | %a.s. | 27.9309 | °C | 1015 | hPa | Humid | 36.4 | 0 |  | 0 | 22.059 | 78104.2106 | 335123.2355 | 28 | 85
326747 | 2022-08-09 16:27 | 59.6942 | Oxy_07 (PSt7-10) | 2022-07-29 11:26 | default | 87.0024 | %a.s. | 27.9318 | °C | 1015 | hPa | Humid | 36.4 | 0 |  | 0 | 22.057 | 78102.717 | 335128.0537 | 28 | 85
326762 | 2022-08-09 16:27 | 59.7112 | Oxy_07 (PSt7-10) | 2022-07-29 11:26 | default | 86.9433 | %a.s. | 27.9304 | °C | 1015 | hPa | Humid | 36.4 | 0 |  | 0 | 22.065 | 78110.4571 | 335135.3442 | 28 | 85
326769 | 2022-08-09 16:27 | 59.728 | Oxy_07 (PSt7-10) | 2022-07-29 11:26 | default | 86.9636 | %a.s. | 27.9242 | °C | 1015 | hPa | Humid | 36.4 | 0 |  | 0 | 22.063 | 78110.7946 | 335126.5621 | 28 | 85
326774 | 2022-08-09 16:27 | 59.7441 | Oxy_07 (PSt7-10) | 2022-07-29 11:26 | default | 86.9846 | %a.s. | 27.9261 | °C | 1015 | hPa | Humid | 36.4 | 0 |  | 0 | 22.06 | 78101.5581 | 335119.1485 | 28 | 85
326786 | 2022-08-09 16:27 | 59.761 | Oxy_07 (PSt7-10) | 2022-07-29 11:26 | default | 87.0129 | %a.s. | 27.9014 | °C | 1015 | hPa | Humid | 36.4 | 0 |  | 0 | 22.059 | 78105.0605 | 335130.9969 | 28 | 85
326797 | 2022-08-09 16:27 | 59.7779 | Oxy_07 (PSt7-10) | 2022-07-29 11:26 | default | 86.9886 | %a.s. | 27.8944 | °C | 1015 | hPa | Humid | 36.4 | 0 |  | 0 | 22.063 | 78099.9843 | 335129.1466 | 28 | 85
326801 | 2022-08-09 16:27 | 59.7939 | Oxy_07 (PSt7-10) | 2022-07-29 11:26 | default | 86.9968 | %a.s. | 27.9116 | °C | 1015 | hPa | Humid | 36.4 | 0 |  | 0 | 22.06 | 78099.6849 | 335108.0893 | 28 | 85
326817 | 2022-08-09 16:27 | 59.8108 | Oxy_07 (PSt7-10) | 2022-07-29 11:26 | default | 87.0068 | %a.s. | 27.9354 | °C | 1015 | hPa | Humid | 36.4 | 0 |  | 0 | 22.056 | 78097.7036 | 335118.1077 | 28 | 85
326825 | 2022-08-09 16:27 | 59.8277 | Oxy_07 (PSt7-10) | 2022-07-29 11:26 | default | 87.0033 | %a.s. | 27.9308 | °C | 1015 | hPa | Humid | 36.4 | 0 |  | 0 | 22.057 | 78100.8311 | 335122.4692 | 28 | 85
326830 | 2022-08-09 16:27 | 59.8446 | Oxy_07 (PSt7-10) | 2022-07-29 11:26 | default | 86.9905 | %a.s. | 27.9191 | °C | 1015 | hPa | Humid | 36.4 | 0 |  | 0 | 22.06 | 78095.0728 | 335118.8175 | 28 | 85
326837 | 2022-08-09 16:27 | 59.8607 | Oxy_07 (PSt7-10) | 2022-07-29 11:26 | default | 86.9947 | %a.s. | 27.914 | °C | 1015 | hPa | Humid | 36.4 | 0 |  | 0 | 22.06 | 78092.7059 | 335118.7882 | 28 | 85
326853 | 2022-08-09 16:27 | 59.8776 | Oxy_07 (PSt7-10) | 2022-07-29 11:26 | default | 87.0255 | %a.s. | 27.9133 | °C | 1015 | hPa | Humid | 36.4 | 0 |  | 0 | 22.056 | 78097.8817 | 335108.3109 | 28 | 85
326858 | 2022-08-09 16:27 | 59.8945 | Oxy_07 (PSt7-10) | 2022-07-29 11:26 | default | 86.9708 | %a.s. | 27.9156 | °C | 1015 | hPa | Humid | 36.4 | 0 |  | 0 | 22.063 | 78097.518 | 335126.8719 | 28 | 85
326864 | 2022-08-09 16:27 | 59.9106 | Oxy_07 (PSt7-10) | 2022-07-29 11:26 | default | 86.9773 | %a.s. | 27.9258 | °C | 1015 | hPa | Humid | 36.4 | 0 |  | 0 | 22.061 | 78100.7962 | 335112.0978 | 28 | 85
326878 | 2022-08-09 16:27 | 59.9275 | Oxy_07 (PSt7-10) | 2022-07-29 11:26 | default | 86.9716 | %a.s. | 27.9147 | °C | 1015 | hPa | Humid | 36.4 | 0 |  | 0 | 22.063 | 78100.2915 | 335106.2046 | 28 | 85
326887 | 2022-08-09 16:27 | 59.9443 | Oxy_07 (PSt7-10) | 2022-07-29 11:26 | default | 86.96 | %a.s. | 27.9106 | °C | 1015 | hPa | Humid | 36.4 | 0 |  | 0 | 22.065 | 78107.7695 | 335104.764 | 28 | 85
326893 | 2022-08-09 16:27 | 59.9612 | Oxy_07 (PSt7-10) | 2022-07-29 11:26 | default | 86.9549 | %a.s. | 27.9167 | °C | 1015 | hPa | Humid | 36.4 | 0 |  | 0 | 22.065 | 78102.7487 | 335099.4962 | 28 | 85
326901 | 2022-08-09 16:27 | 59.9781 | Oxy_07 (PSt7-10) | 2022-07-29 11:26 | default | 86.9912 | %a.s. | 27.9272 | °C | 1015 | hPa | Humid | 36.4 | 0 |  | 0 | 22.059 | 78100.7883 | 335109.5085 | 28 | 85
326915 | 2022-08-09 16:27 | 59.9941 | Oxy_07 (PSt7-10) | 2022-07-29 11:26 | default | 86.9595 | %a.s. | 27.9291 | °C | 1015 | hPa | Humid | 36.4 | 0 |  | 0 | 22.063 | 78100.2914 | 335094.2539 | 28 | 85
326926 | 2022-08-09 16:27 | 60.011 | Oxy_07 (PSt7-10) | 2022-07-29 11:26 | default | 87.0019 | %a.s. | 27.9234 | °C | 1015 | hPa | Humid | 36.4 | 0 |  | 0 | 22.058 | 78099.9327 | 335093.5069 | 28 | 85
326931 | 2022-08-09 16:27 | 60.0279 | Oxy_07 (PSt7-10) | 2022-07-29 11:26 | default | 86.9547 | %a.s. | 27.9258 | °C | 1015 | hPa | Humid | 36.4 | 0 |  | 0 | 22.064 | 78094.8245 | 335094.6392 | 28 | 85
326943 | 2022-08-09 16:27 | 60.044 | Oxy_07 (PSt7-10) | 2022-07-29 11:26 | default | 87.0094 | %a.s. | 27.9323 | °C | 1015 | hPa | Humid | 36.4 | 0 |  | 0 | 22.056 | 78087.8182 | 335096.3351 | 28 | 85
326952 | 2022-08-09 16:27 | 60.0609 | Oxy_07 (PSt7-10) | 2022-07-29 11:26 | default | 86.9594 | %a.s. | 27.9292 | °C | 1015 | hPa | Humid | 36.4 | 0 |  | 0 | 22.063 | 78088.5307 | 335100.8384 | 28 | 85
326960 | 2022-08-09 16:27 | 60.0778 | Oxy_07 (PSt7-10) | 2022-07-29 11:26 | default | 86.9979 | %a.s. | 27.9192 | °C | 1015 | hPa | Humid | 36.4 | 0 |  | 0 | 22.059 | 78088.0987 | 335093.0673 | 28 | 85
326965 | 2022-08-09 16:27 | 60.0947 | Oxy_07 (PSt7-10) | 2022-07-29 11:26 | default | 86.9707 | %a.s. | 27.9158 | °C | 1015 | hPa | Humid | 36.4 | 0 |  | 0 | 22.063 | 78086.4174 | 335102.1269 | 28 | 85
326972 | 2022-08-09 16:27 | 60.1108 | Oxy_07 (PSt7-10) | 2022-07-29 11:26 | default | 87.0226 | %a.s. | 27.9167 | °C | 1015 | hPa | Humid | 36.4 | 0 |  | 0 | 22.056 | 78087.5869 | 335086.7008 | 28 | 85
326986 | 2022-08-09 16:27 | 60.1277 | Oxy_07 (PSt7-10) | 2022-07-29 11:26 | default | 86.9809 | %a.s. | 27.9215 | °C | 1015 | hPa | Humid | 36.4 | 0 |  | 0 | 22.061 | 78084.874 | 335078.98 | 28 | 85
326994 | 2022-08-09 16:27 | 60.1445 | Oxy_07 (PSt7-10) | 2022-07-29 11:26 | default | 87.0113 | %a.s. | 27.9212 | °C | 1015 | hPa | Humid | 36.4 | 0 |  | 0 | 22.057 | 78091.3328 | 335086.572 | 28 | 85
327005 | 2022-08-09 16:28 | 60.1606 | Oxy_07 (PSt7-10) | 2022-07-29 11:26 | default | 86.98 | %a.s. | 27.9315 | °C | 1015 | hPa | Humid | 36.4 | 0 |  | 0 | 22.06 | 78087.1326 | 335078.3511 | 28 | 85
327014 | 2022-08-09 16:28 | 60.1775 | Oxy_07 (PSt7-10) | 2022-07-29 11:26 | default | 86.9696 | %a.s. | 27.9171 | °C | 1015 | hPa | Humid | 36.4 | 0 |  | 0 | 22.063 | 78088.3758 | 335078.8397 | 28 | 85
327024 | 2022-08-09 16:28 | 60.1944 | Oxy_07 (PSt7-10) | 2022-07-29 11:26 | default | 86.9713 | %a.s. | 27.924 | °C | 1015 | hPa | Humid | 36.4 | 0 |  | 0 | 22.062 | 78081.3281 | 335091.0077 | 28 | 85
327027 | 2022-08-09 16:28 | 60.2113 | Oxy_07 (PSt7-10) | 2022-07-29 11:26 | default | 86.9832 | %a.s. | 27.9188 | °C | 1015 | hPa | Humid | 36.4 | 0 |  | 0 | 22.061 | 78085.2718 | 335094.2701 | 28 | 85
327035 | 2022-08-09 16:28 | 60.2274 | Oxy_07 (PSt7-10) | 2022-07-29 11:26 | default | 86.9655 | %a.s. | 27.9219 | °C | 1015 | hPa | Humid | 36.4 | 0 |  | 0 | 22.063 | 78077.8524 | 335080.6975 | 28 | 85
327051 | 2022-08-09 16:28 | 60.2442 | Oxy_07 (PSt7-10) | 2022-07-29 11:26 | default | 86.9971 | %a.s. | 27.9202 | °C | 1015 | hPa | Humid | 36.4 | 0 |  | 0 | 22.059 | 78078.0886 | 335075.6447 | 28 | 85
327059 | 2022-08-09 16:28 | 60.2611 | Oxy_07 (PSt7-10) | 2022-07-29 11:26 | default | 86.9675 | %a.s. | 27.9106 | °C | 1015 | hPa | Humid | 36.4 | 0 |  | 0 | 22.064 | 78082.7791 | 335086.6884 | 28 | 85
327064 | 2022-08-09 16:28 | 60.278 | Oxy_07 (PSt7-10) | 2022-07-29 11:26 | default | 86.992 | %a.s. | 27.9173 | °C | 1015 | hPa | Humid | 36.4 | 0 |  | 0 | 22.06 | 78081.1869 | 335084.0215 | 28 | 85
327071 | 2022-08-09 16:28 | 60.2941 | Oxy_07 (PSt7-10) | 2022-07-29 11:26 | default | 86.9556 | %a.s. | 27.9337 | °C | 1015 | hPa | Humid | 36.4 | 0 |  | 0 | 22.063 | 78082.7141 | 335088.0926 | 28 | 85
327083 | 2022-08-09 16:28 | 60.3111 | Oxy_07 (PSt7-10) | 2022-07-29 11:26 | default | 86.9465 | %a.s. | 27.9356 | °C | 1015 | hPa | Humid | 36.4 | 0 |  | 0 | 22.064 | 78083.218 | 335090.2609 | 28 | 85
327093 | 2022-08-09 16:28 | 60.328 | Oxy_07 (PSt7-10) | 2022-07-29 11:26 | default | 87.0265 | %a.s. | 27.9121 | °C | 1015 | hPa | Humid | 36.4 | 0 |  | 0 | 22.056 | 78083.544 | 335075.6697 | 28 | 85
327098 | 2022-08-09 16:28 | 60.3441 | Oxy_07 (PSt7-10) | 2022-07-29 11:26 | default | 87.0002 | %a.s. | 27.9165 | °C | 1015 | hPa | Humid | 36.4 | 0 |  | 0 | 22.059 | 78083.769 | 335078.6646 | 28 | 85
327110 | 2022-08-09 16:28 | 60.361 | Oxy_07 (PSt7-10) | 2022-07-29 11:26 | default | 87.0125 | %a.s. | 27.9108 | °C | 1015 | hPa | Humid | 36.4 | 0 |  | 0 | 22.058 | 78084.5131 | 335068.5753 | 28 | 85
327122 | 2022-08-09 16:28 | 60.3778 | Oxy_07 (PSt7-10) | 2022-07-29 11:26 | default | 86.9654 | %a.s. | 27.931 | °C | 1015 | hPa | Humid | 36.4 | 0 |  | 0 | 22.062 | 78083.225 | 335066.8578 | 28 | 85
327125 | 2022-08-09 16:28 | 60.3939 | Oxy_07 (PSt7-10) | 2022-07-29 11:26 | default | 86.984 | %a.s. | 27.9357 | °C | 1015 | hPa | Humid | 36.4 | 0 |  | 0 | 22.059 | 78078.2071 | 335070.504 | 28 | 85
327134 | 2022-08-09 16:28 | 60.4108 | Oxy_07 (PSt7-10) | 2022-07-29 11:26 | default | 86.9692 | %a.s. | 27.9354 | °C | 1015 | hPa | Humid | 36.4 | 0 |  | 0 | 22.061 | 78081.4333 | 335067.0912 | 28 | 85
327156 | 2022-08-09 16:28 | 60.4276 | Oxy_07 (PSt7-10) | 2022-07-29 11:26 | default | 87.0043 | %a.s. | 27.9295 | °C | 1015 | hPa | Humid | 36.4 | 0 |  | 0 | 22.057 | 78072.988 | 335063.7153 | 28 | 85
327168 | 2022-08-09 16:28 | 60.4446 | Oxy_07 (PSt7-10) | 2022-07-29 11:26 | default | 86.9627 | %a.s. | 27.9252 | °C | 1015 | hPa | Humid | 36.4 | 0 |  | 0 | 22.063 | 78086.6201 | 335076.6887 | 28 | 85
327166 | 2022-08-09 16:28 | 60.4606 | Oxy_07 (PSt7-10) | 2022-07-29 11:26 | default | 86.9541 | %a.s. | 27.9265 | °C | 1015 | hPa | Humid | 36.4 | 0 |  | 0 | 22.064 | 78078.4392 | 335068.1131 | 28 | 85
327170 | 2022-08-09 16:28 | 60.4775 | Oxy_07 (PSt7-10) | 2022-07-29 11:26 | default | 87.014 | %a.s. | 27.918 | °C | 1015 | hPa | Humid | 36.4 | 0 |  | 0 | 22.057 | 78080.6332 | 335075.0642 | 28 | 85
327186 | 2022-08-09 16:28 | 60.4944 | Oxy_07 (PSt7-10) | 2022-07-29 11:26 | default | 86.9635 | %a.s. | 27.9154 | °C | 1015 | hPa | Humid | 36.4 | 0 |  | 0 | 22.064 | 78085.8945 | 335070.3158 | 28 | 85
327192 | 2022-08-09 16:28 | 60.5113 | Oxy_07 (PSt7-10) | 2022-07-29 11:26 | default | 86.9592 | %a.s. | 27.9205 | °C | 1015 | hPa | Humid | 36.4 | 0 |  | 0 | 22.064 | 78077.3332 | 335071.3722 | 28 | 85
327204 | 2022-08-09 16:28 | 60.5274 | Oxy_07 (PSt7-10) | 2022-07-29 11:26 | default | 86.9765 | %a.s. | 27.9268 | °C | 1015 | hPa | Humid | 36.4 | 0 |  | 0 | 22.061 | 78073.0887 | 335074.421 | 28 | 85
327213 | 2022-08-09 16:28 | 60.5443 | Oxy_07 (PSt7-10) | 2022-07-29 11:26 | default | 86.9983 | %a.s. | 27.9098 | °C | 1015 | hPa | Humid | 36.4 | 0 |  | 0 | 22.06 | 78068.8494 | 335071.8096 | 28 | 85
327216 | 2022-08-09 16:28 | 60.5613 | Oxy_07 (PSt7-10) | 2022-07-29 11:26 | default | 86.9795 | %a.s. | 27.9143 | °C | 1015 | hPa | Humid | 36.4 | 0 |  | 0 | 22.062 | 78071.5247 | 335074.4238 | 28 | 85
327224 | 2022-08-09 16:28 | 60.5774 | Oxy_07 (PSt7-10) | 2022-07-29 11:26 | default | 87.0059 | %a.s. | 27.9097 | °C | 1015 | hPa | Humid | 36.4 | 0 |  | 0 | 22.059 | 78069.544 | 335064.4385 | 28 | 85
327240 | 2022-08-09 16:28 | 60.5943 | Oxy_07 (PSt7-10) | 2022-07-29 11:26 | default | 87.0119 | %a.s. | 27.9205 | °C | 1015 | hPa | Humid | 36.4 | 0 |  | 0 | 22.057 | 78061.3199 | 335058.9003 | 28 | 85
327243 | 2022-08-09 16:28 | 60.6113 | Oxy_07 (PSt7-10) | 2022-07-29 11:26 | default | 86.9938 | %a.s. | 27.9151 | °C | 1015 | hPa | Humid | 36.4 | 0 |  | 0 | 22.06 | 78066.4935 | 335059.3081 | 28 | 85
327251 | 2022-08-09 16:28 | 60.6274 | Oxy_07 (PSt7-10) | 2022-07-29 11:26 | default | 86.9793 | %a.s. | 27.9324 | °C | 1015 | hPa | Humid | 36.4 | 0 |  | 0 | 22.06 | 78060.2266 | 335053.4872 | 28 | 85
327267 | 2022-08-09 16:28 | 60.6443 | Oxy_07 (PSt7-10) | 2022-07-29 11:26 | default | 86.9978 | %a.s. | 27.9283 | °C | 1015 | hPa | Humid | 36.4 | 0 |  | 0 | 22.058 | 78060.9361 | 335065.5224 | 28 | 85
327271 | 2022-08-09 16:28 | 60.6612 | Oxy_07 (PSt7-10) | 2022-07-29 11:26 | default | 86.9748 | %a.s. | 27.9199 | °C | 1015 | hPa | Humid | 36.4 | 0 |  | 0 | 22.062 | 78072.4221 | 335074.2906 | 28 | 85
327282 | 2022-08-09 16:28 | 60.678 | Oxy_07 (PSt7-10) | 2022-07-29 11:26 | default | 87.0004 | %a.s. | 27.9163 | °C | 1015 | hPa | Humid | 36.4 | 0 |  | 0 | 22.059 | 78071.9623 | 335064.5285 | 28 | 85
327287 | 2022-08-09 16:28 | 60.6941 | Oxy_07 (PSt7-10) | 2022-07-29 11:26 | default | 86.9471 | %a.s. | 27.9348 | °C | 1015 | hPa | Humid | 36.4 | 0 |  | 0 | 22.064 | 78076.2651 | 335045.7022 | 28 | 85
327303 | 2022-08-09 16:28 | 60.711 | Oxy_07 (PSt7-10) | 2022-07-29 11:26 | default | 86.9683 | %a.s. | 27.9366 | °C | 1015 | hPa | Humid | 36.4 | 0 |  | 0 | 22.061 | 78072.6085 | 335058.4922 | 28 | 85
327307 | 2022-08-09 16:28 | 60.7279 | Oxy_07 (PSt7-10) | 2022-07-29 11:26 | default | 86.9985 | %a.s. | 27.9096 | °C | 1015 | hPa | Humid | 36.4 | 0 |  | 0 | 22.06 | 78077.6018 | 335060.2392 | 28 | 85
327320 | 2022-08-09 16:28 | 60.7442 | Oxy_07 (PSt7-10) | 2022-07-29 11:26 | default | 86.9565 | %a.s. | 27.9147 | °C | 1015 | hPa | Humid | 36.4 | 0 |  | 0 | 22.065 | 78070.4634 | 335044.7743 | 28 | 85
327330 | 2022-08-09 16:28 | 60.761 | Oxy_07 (PSt7-10) | 2022-07-29 11:26 | default | 86.95 | %a.s. | 27.9225 | °C | 1015 | hPa | Humid | 36.4 | 0 |  | 0 | 22.065 | 78079.0366 | 335047.2663 | 28 | 85
327333 | 2022-08-09 16:28 | 60.7779 | Oxy_07 (PSt7-10) | 2022-07-29 11:26 | default | 86.9084 | %a.s. | 27.9362 | °C | 1015 | hPa | Humid | 36.4 | 0 |  | 0 | 22.069 | 78081.7792 | 335045.6601 | 28 | 85
327341 | 2022-08-09 16:28 | 60.794 | Oxy_07 (PSt7-10) | 2022-07-29 11:26 | default | 86.9175 | %a.s. | 27.9342 | °C | 1015 | hPa | Humid | 36.4 | 0 |  | 0 | 22.068 | 78081.8509 | 335043.9859 | 28 | 85
327350 | 2022-08-09 16:28 | 60.8108 | Oxy_07 (PSt7-10) | 2022-07-29 11:26 | default | 86.9505 | %a.s. | 27.9129 | °C | 1015 | hPa | Humid | 36.4 | 0 |  | 0 | 22.066 | 78087.6385 | 335052.0162 | 28 | 85
327366 | 2022-08-09 16:28 | 60.8277 | Oxy_07 (PSt7-10) | 2022-07-29 11:26 | default | 86.9486 | %a.s. | 27.9241 | °C | 1015 | hPa | Humid | 36.4 | 0 |  | 0 | 22.065 | 78075.6264 | 335046.6734 | 28 | 85
327370 | 2022-08-09 16:28 | 60.8446 | Oxy_07 (PSt7-10) | 2022-07-29 11:26 | default | 86.9812 | %a.s. | 27.9212 | °C | 1015 | hPa | Humid | 36.4 | 0 |  | 0 | 22.061 | 78083.9765 | 335048.5759 | 28 | 85
327377 | 2022-08-09 16:28 | 60.8607 | Oxy_07 (PSt7-10) | 2022-07-29 11:26 | default | 86.9548 | %a.s. | 27.9257 | °C | 1015 | hPa | Humid | 36.4 | 0 |  | 0 | 22.064 | 78088.8616 | 335037.7143 | 28 | 85
327393 | 2022-08-09 16:28 | 60.8776 | Oxy_07 (PSt7-10) | 2022-07-29 11:26 | default | 86.9429 | %a.s. | 27.9131 | °C | 1015 | hPa | Humid | 36.4 | 0 |  | 0 | 22.067 | 78082.175 | 335040.5277 | 28 | 85
327397 | 2022-08-09 16:28 | 60.8944 | Oxy_07 (PSt7-10) | 2022-07-29 11:26 | default | 86.9748 | %a.s. | 27.9109 | °C | 1015 | hPa | Humid | 36.4 | 0 |  | 0 | 22.063 | 78077.8304 | 335036.8934 | 28 | 85
327405 | 2022-08-09 16:28 | 60.9113 | Oxy_07 (PSt7-10) | 2022-07-29 11:26 | default | 86.9675 | %a.s. | 27.9196 | °C | 1015 | hPa | Humid | 36.4 | 0 |  | 0 | 22.063 | 78073.8435 | 335046.1276 | 28 | 85
327420 | 2022-08-09 16:28 | 60.9275 | Oxy_07 (PSt7-10) | 2022-07-29 11:26 | default | 86.9728 | %a.s. | 27.9401 | °C | 1015 | hPa | Humid | 36.4 | 0 |  | 0 | 22.06 | 78075.4989 | 335042.4934 | 28 | 85
327430 | 2022-08-09 16:28 | 60.9443 | Oxy_07 (PSt7-10) | 2022-07-29 11:26 | default | 86.8903 | %a.s. | 27.9399 | °C | 1015 | hPa | Humid | 36.4 | 0 |  | 0 | 22.071 | 78083.8404 | 335036.1085 | 28 | 85
327435 | 2022-08-09 16:28 | 60.9613 | Oxy_07 (PSt7-10) | 2022-07-29 11:26 | default | 86.9454 | %a.s. | 27.919 | °C | 1015 | hPa | Humid | 36.4 | 0 |  | 0 | 22.066 | 78079.4513 | 335030.4964 | 28 | 85
327447 | 2022-08-09 16:28 | 60.9773 | Oxy_07 (PSt7-10) | 2022-07-29 11:26 | default | 86.937 | %a.s. | 27.92 | °C | 1015 | hPa | Humid | 36.4 | 0 |  | 0 | 22.067 | 78067.3637 | 335024.1184 | 28 | 85
327456 | 2022-08-09 16:28 | 60.9941 | Oxy_07 (PSt7-10) | 2022-07-29 11:26 | default | 86.9208 | %a.s. | 27.9304 | °C | 1015 | hPa | Humid | 36.4 | 0 |  | 0 | 22.068 | 78075.5588 | 335028.2217 | 28 | 85
327460 | 2022-08-09 16:28 | 61.0109 | Oxy_07 (PSt7-10) | 2022-07-29 11:26 | default | 86.9469 | %a.s. | 27.9261 | °C | 1015 | hPa | Humid | 36.4 | 0 |  | 0 | 22.065 | 78073.2812 | 335039.4293 | 28 | 85
327468 | 2022-08-09 16:28 | 61.0278 | Oxy_07 (PSt7-10) | 2022-07-29 11:26 | default | 86.9357 | %a.s. | 27.9305 | °C | 1015 | hPa | Humid | 36.4 | 0 |  | 0 | 22.066 | 78075.0683 | 335030.4053 | 28 | 85
327476 | 2022-08-09 16:28 | 61.044 | Oxy_07 (PSt7-10) | 2022-07-29 11:26 | default | 86.9351 | %a.s. | 27.9133 | °C | 1015 | hPa | Humid | 36.4 | 0 |  | 0 | 22.068 | 78072.7353 | 335028.2717 | 28 | 85
327488 | 2022-08-09 16:28 | 61.0609 | Oxy_07 (PSt7-10) | 2022-07-29 11:26 | default | 86.9462 | %a.s. | 27.927 | °C | 1015 | hPa | Humid | 36.4 | 0 |  | 0 | 22.065 | 78063.1637 | 335037.1995 | 28 | 85
327496 | 2022-08-09 16:28 | 61.0778 | Oxy_07 (PSt7-10) | 2022-07-29 11:26 | default | 86.9515 | %a.s. | 27.9207 | °C | 1015 | hPa | Humid | 36.4 | 0 |  | 0 | 22.065 | 78067.8092 | 335027.9381 | 28 | 85
327510 | 2022-08-09 16:28 | 61.0939 | Oxy_07 (PSt7-10) | 2022-07-29 11:26 | default | 86.9667 | %a.s. | 27.9295 | °C | 1015 | hPa | Humid | 36.4 | 0 |  | 0 | 22.062 | 78060.2084 | 335028.3834 | 28 | 85
327512 | 2022-08-09 16:28 | 61.1108 | Oxy_07 (PSt7-10) | 2022-07-29 11:26 | default | 86.9632 | %a.s. | 27.9158 | °C | 1015 | hPa | Humid | 36.4 | 0 |  | 0 | 22.064 | 78052.5176 | 335025.3393 | 28 | 85
327529 | 2022-08-09 16:28 | 61.1277 | Oxy_07 (PSt7-10) | 2022-07-29 11:26 | default | 86.9619 | %a.s. | 27.9262 | °C | 1015 | hPa | Humid | 36.4 | 0 |  | 0 | 22.063 | 78059.3695 | 335027.5122 | 28 | 85
327537 | 2022-08-09 16:28 | 61.1446 | Oxy_07 (PSt7-10) | 2022-07-29 11:26 | default | 86.9335 | %a.s. | 27.9242 | °C | 1015 | hPa | Humid | 36.4 | 0 |  | 0 | 22.067 | 78058.3726 | 335032.3328 | 28 | 85
327540 | 2022-08-09 16:29 | 61.1609 | Oxy_07 (PSt7-10) | 2022-07-29 11:26 | default | 86.9697 | %a.s. | 27.9258 | °C | 1015 | hPa | Humid | 36.4 | 0 |  | 0 | 22.062 | 78060.0037 | 335021.8274 | 28 | 85
327549 | 2022-08-09 16:29 | 61.1778 | Oxy_07 (PSt7-10) | 2022-07-29 11:26 | default | 86.9525 | %a.s. | 27.9284 | °C | 1015 | hPa | Humid | 36.4 | 0 |  | 0 | 22.064 | 78058.7996 | 335014.9805 | 28 | 85
327557 | 2022-08-09 16:29 | 61.1947 | Oxy_07 (PSt7-10) | 2022-07-29 11:26 | default | 86.9088 | %a.s. | 27.9178 | °C | 1015 | hPa | Humid | 36.4 | 0 |  | 0 | 22.071 | 78060.1019 | 335021.7619 | 28 | 85
327560 | 2022-08-09 16:29 | 61.2107 | Oxy_07 (PSt7-10) | 2022-07-29 11:26 | default | 86.9637 | %a.s. | 27.9151 | °C | 1015 | hPa | Humid | 36.4 | 0 |  | 0 | 22.064 | 78060.5639 | 335018.1128 | 28 | 85
327570 | 2022-08-09 16:29 | 61.2277 | Oxy_07 (PSt7-10) | 2022-07-29 11:26 | default | 86.9653 | %a.s. | 27.9043 | °C | 1015 | hPa | Humid | 36.4 | 0 |  | 0 | 22.065 | 78056.3432 | 335012.2268 | 28 | 85
327578 | 2022-08-09 16:29 | 61.2447 | Oxy_07 (PSt7-10) | 2022-07-29 11:26 | default | 86.9422 | %a.s. | 27.9318 | °C | 1015 | hPa | Humid | 36.4 | 0 |  | 0 | 22.065 | 78057.5353 | 335022.6065 | 28 | 85
327581 | 2022-08-09 16:29 | 61.2608 | Oxy_07 (PSt7-10) | 2022-07-29 11:26 | default | 86.9385 | %a.s. | 27.9362 | °C | 1015 | hPa | Humid | 36.4 | 0 |  | 0 | 22.065 | 78055.2091 | 335008.5928 | 28 | 85
327586 | 2022-08-09 16:29 | 61.2778 | Oxy_07 (PSt7-10) | 2022-07-29 11:26 | default | 86.9538 | %a.s. | 27.9269 | °C | 1015 | hPa | Humid | 36.4 | 0 |  | 0 | 22.064 | 78049.8908 | 335019.3411 | 28 | 85
327591 | 2022-08-09 16:29 | 61.2947 | Oxy_07 (PSt7-10) | 2022-07-29 11:26 | default | 86.9787 | %a.s. | 27.9241 | °C | 1015 | hPa | Humid | 36.4 | 0 |  | 0 | 22.061 | 78056.7931 | 335021.2606 | 28 | 85
327594 | 2022-08-09 16:29 | 61.3108 | Oxy_07 (PSt7-10) | 2022-07-29 11:26 | default | 86.9856 | %a.s. | 27.916 | °C | 1015 | hPa | Humid | 36.4 | 0 |  | 0 | 22.061 | 78040.1322 | 335020.0258 | 28 | 85
327599 | 2022-08-09 16:29 | 61.3277 | Oxy_07 (PSt7-10) | 2022-07-29 11:26 | default | 86.96 | %a.s. | 27.9285 | °C | 1015 | hPa | Humid | 36.4 | 0 |  | 0 | 22.063 | 78047.7705 | 335019.7921 | 28 | 85
327604 | 2022-08-09 16:29 | 61.3445 | Oxy_07 (PSt7-10) | 2022-07-29 11:26 | default | 86.934 | %a.s. | 27.9236 | °C | 1015 | hPa | Humid | 36.4 | 0 |  | 0 | 22.067 | 78045.249 | 335014.8171 | 28 | 85