## Devices
Name | Type | Serial | FW-Version | Channels
SABD0000000001 | OXY-10ST | SABD0000000001 | AAV1.0.0.11 | 10

## Sensors
Name | Analyte | Sensor ID | Sensor Type | Batch ID | Lot Nr | Created on
Oxy_03 | O2 | 175034989 | PSt7-10 | 170328-025 | 0000-00 | 2022-07-29 11:16

## Oxygen Calibrations
Sensor | Calibration Date | Cal0 [°] | T0 | T0 Unit | Cal2nd [°] | T2nd | T2nd Unit | pATM | pATM Unit | O2Cal2nd | O2Cal2nd Unit | Environment | f1 | m | dKSV1 | dKSV2 | dPhi1 | dPhi2 | Is PreSens Calibration | Cal0 Amplitude [µV] | Cal2nd Amplitude [µV]
Oxy_03 (PSt7-10) | 2022-07-29 11:16 | 55.52 | 20 | °C | 21.85 | 20 | °C | 977 | hPa | 100 | %a.s. | Humid | 0.861 | 13.56 | 0.00035 | 0 | -0.02617 | 0 | FALSE

## Annotations
Date | Delta T [min] | Device | Channel | User | Annotation

## Info
Software Version | 4.0.0.2323
Exported at | 2022-08-11 11:01

## SABD0000000001, Ch 3
Id | Date | Delta T [min] | Sensor | Calibration | User | Oxygen | Oxygen Unit | Temperature | Temperature Unit | Pressure | Pressure Unit | Mode | Salinity [pmil] | User Signal Intensity | Error | Error Code | Phase [°] | Amplitude [µV] | Reference Amplitude [µV] | Signal LED Current | Reference LED Current | Battery [V]
380714 | 2022-08-11 09:44 | 0 | Oxy_03 (PSt7-10) | 2022-07-29 11:16 | default | 104.5957 | %a.s. | 27.8862 | °C | 1022 | hPa | Humid | 36.4 | 0 |  | 0 | 19.959 | 76125.5036 | 307417.7644 | 24.5 | 64
380715 | 2022-08-11 09:44 | 0.023698 | Oxy_03 (PSt7-10) | 2022-07-29 11:16 | default | 104.5772 | %a.s. | 27.8761 | °C | 1022 | hPa | Humid | 36.4 | 0 |  | 0 | 19.962 | 76113.1603 | 307396.1713 | 24.5 | 64
380716 | 2022-08-11 09:44 | 0.040636 | Oxy_03 (PSt7-10) | 2022-07-29 11:16 | default | 104.5874 | %a.s. | 27.8849 | °C | 1022 | hPa | Humid | 36.4 | 0 |  | 0 | 19.96 | 76097.3804 | 307357.9218 | 24.5 | 64
380717 | 2022-08-11 09:44 | 0.056757 | Oxy_03 (PSt7-10) | 2022-07-29 11:16 | default | 104.5402 | %a.s. | 27.8938 | °C | 1022 | hPa | Humid | 36.4 | 0 |  | 0 | 19.964 | 76083.8869 | 307353.6234 | 24.5 | 64
380718 | 2022-08-11 09:44 | 0.073712 | Oxy_03 (PSt7-10) | 2022-07-29 11:16 | default | 104.5138 | %a.s. | 27.8917 | °C | 1022 | hPa | Humid | 36.4 | 0 |  | 0 | 19.967 | 76076.8016 | 307328.1294 | 24.5 | 64
380720 | 2022-08-11 09:44 | 0.090658 | Oxy_03 (PSt7-10) | 2022-07-29 11:16 | default | 104.5353 | %a.s. | 27.8892 | °C | 1022 | hPa | Humid | 36.4 | 0 |  | 0 | 19.965 | 76070.8489 | 307324.6066 | 24.5 | 64
380721 | 2022-08-11 09:44 | 0.10675 | Oxy_03 (PSt7-10) | 2022-07-29 11:16 | default | 104.5032 | %a.s. | 27.8928 | °C | 1022 | hPa | Humid | 36.4 | 0 |  | 0 | 19.968 | 76057.3701 | 307315.3723 | 24.5 | 64
380723 | 2022-08-11 09:44 | 0.12372 | Oxy_03 (PSt7-10) | 2022-07-29 11:16 | default | 104.501 | %a.s. | 27.8759 | °C | 1022 | hPa | Humid | 36.4 | 0 |  | 0 | 19.97 | 76063.043 | 307300.5743 | 24.5 | 64
380726 | 2022-08-11 09:44 | 0.14064 | Oxy_03 (PSt7-10) | 2022-07-29 11:16 | default | 104.5103 | %a.s. | 27.8856 | °C | 1022 | hPa | Humid | 36.4 | 0 |  | 0 | 19.968 | 76054.2781 | 307308.1826 | 24.5 | 64
380728 | 2022-08-11 09:44 | 0.15674 | Oxy_03 (PSt7-10) | 2022-07-29 11:16 | default | 104.5084 | %a.s. | 27.8875 | °C | 1022 | hPa | Humid | 36.4 | 0 |  | 0 | 19.968 | 76060.7144 | 307304.8341 | 24.5 | 64
380731 | 2022-08-11 09:44 | 0.1737 | Oxy_03 (PSt7-10) | 2022-07-29 11:16 | default | 104.4918 | %a.s. | 27.8851 | °C | 1022 | hPa | Humid | 36.4 | 0 |  | 0 | 19.97 | 76054.738 | 307311.9696 | 24.5 | 64
380734 | 2022-08-11 09:44 | 0.19057 | Oxy_03 (PSt7-10) | 2022-07-29 11:16 | default | 104.4832 | %a.s. | 27.8842 | °C | 1022 | hPa | Humid | 36.4 | 0 |  | 0 | 19.971 | 76047.04 | 307305.968 | 24.5 | 64
380737 | 2022-08-11 09:44 | 0.20665 | Oxy_03 (PSt7-10) | 2022-07-29 11:16 | default | 104.5089 | %a.s. | 27.887 | °C | 1022 | hPa | Humid | 36.4 | 0 |  | 0 | 19.968 | 76054.2625 | 307305.1033 | 24.5 | 64
380741 | 2022-08-11 09:44 | 0.22357 | Oxy_03 (PSt7-10) | 2022-07-29 11:16 | default | 104.4833 | %a.s. | 27.903 | °C | 1022 | hPa | Humid | 36.4 | 0 |  | 0 | 19.969 | 76046.9296 | 307312.4591 | 24.5 | 64
380746 | 2022-08-11 09:44 | 0.24047 | Oxy_03 (PSt7-10) | 2022-07-29 11:16 | default | 104.5004 | %a.s. | 27.8861 | °C | 1022 | hPa | Humid | 36.4 | 0 |  | 0 | 19.969 | 76043.533 | 307301.1341 | 24.5 | 64
380751 | 2022-08-11 09:44 | 0.25738 | Oxy_03 (PSt7-10) | 2022-07-29 11:16 | default | 104.4818 | %a.s. | 27.876 | °C | 1022 | hPa | Humid | 36.4 | 0 |  | 0 | 19.972 | 76040.5388 | 307303.1503 | 24.5 | 64
380754 | 2022-08-11 09:44 | 0.27347 | Oxy_03 (PSt7-10) | 2022-07-29 11:16 | default | 104.4389 | %a.s. | 27.8903 | °C | 1022 | hPa | Humid | 36.4 | 0 |  | 0 | 19.975 | 76039.9833 | 307306.3079 | 24.5 | 64
380759 | 2022-08-11 09:44 | 0.29042 | Oxy_03 (PSt7-10) | 2022-07-29 11:16 | default | 104.5065 | %a.s. | 27.88 | °C | 1022 | hPa | Humid | 36.4 | 0 |  | 0 | 19.969 | 76036.667 | 307313.1771 | 24.5 | 64
380766 | 2022-08-11 09:44 | 0.30735 | Oxy_03 (PSt7-10) | 2022-07-29 11:16 | default | 104.4607 | %a.s. | 27.8781 | °C | 1022 | hPa | Humid | 36.4 | 0 |  | 0 | 19.974 | 76037.6741 | 307304.3966 | 24.5 | 64
380767 | 2022-08-11 09:44 | 0.32344 | Oxy_03 (PSt7-10) | 2022-07-29 11:16 | default | 104.4253 | %a.s. | 27.8754 | °C | 1022 | hPa | Humid | 36.4 | 0 |  | 0 | 19.978 | 76027.4088 | 307287.2675 | 24.5 | 64
380774 | 2022-08-11 09:44 | 0.34035 | Oxy_03 (PSt7-10) | 2022-07-29 11:16 | default | 104.4323 | %a.s. | 27.8685 | °C | 1022 | hPa | Humid | 36.4 | 0 |  | 0 | 19.978 | 76032.614 | 307299.4107 | 24.5 | 64
380780 | 2022-08-11 09:44 | 0.35729 | Oxy_03 (PSt7-10) | 2022-07-29 11:16 | default | 104.4507 | %a.s. | 27.8786 | °C | 1022 | hPa | Humid | 36.4 | 0 |  | 0 | 19.975 | 76036.883 | 307290.4443 | 24.5 | 64
380782 | 2022-08-11 09:44 | 0.37338 | Oxy_03 (PSt7-10) | 2022-07-29 11:16 | default | 104.4115 | %a.s. | 27.9081 | °C | 1022 | hPa | Humid | 36.4 | 0 |  | 0 | 19.976 | 76035.8209 | 307307.4002 | 24.5 | 64
380789 | 2022-08-11 09:44 | 0.39033 | Oxy_03 (PSt7-10) | 2022-07-29 11:16 | default | 104.454 | %a.s. | 27.8942 | °C | 1022 | hPa | Humid | 36.4 | 0 |  | 0 | 19.973 | 76031.3984 | 307294.0747 | 24.5 | 64
380795 | 2022-08-11 09:44 | 0.40726 | Oxy_03 (PSt7-10) | 2022-07-29 11:16 | default | 104.4031 | %a.s. | 27.888 | °C | 1022 | hPa | Humid | 36.4 | 0 |  | 0 | 19.979 | 76029.0403 | 307294.5294 | 24.5 | 64
380797 | 2022-08-11 09:44 | 0.42338 | Oxy_03 (PSt7-10) | 2022-07-29 11:16 | default | 104.4437 | %a.s. | 27.8856 | °C | 1022 | hPa | Humid | 36.4 | 0 |  | 0 | 19.975 | 76032.3554 | 307300.4229 | 24.5 | 64
380804 | 2022-08-11 09:44 | 0.44031 | Oxy_03 (PSt7-10) | 2022-07-29 11:16 | default | 104.463 | %a.s. | 27.8853 | °C | 1022 | hPa | Humid | 36.4 | 0 |  | 0 | 19.973 | 76032.8536 | 307303.5301 | 24.5 | 64
380810 | 2022-08-11 09:44 | 0.45724 | Oxy_03 (PSt7-10) | 2022-07-29 11:16 | default | 104.4239 | %a.s. | 27.8863 | °C | 1022 | hPa | Humid | 36.4 | 0 |  | 0 | 19.977 | 76034.4144 | 307314.6735 | 24.5 | 64
380812 | 2022-08-11 09:44 | 0.47335 | Oxy_03 (PSt7-10) | 2022-07-29 11:16 | default | 104.4398 | %a.s. | 27.8894 | °C | 1022 | hPa | Humid | 36.4 | 0 |  | 0 | 19.975 | 76031.7933 | 307293.3496 | 24.5 | 64
380818 | 2022-08-11 09:44 | 0.49029 | Oxy_03 (PSt7-10) | 2022-07-29 11:16 | default | 104.4195 | %a.s. | 27.8907 | °C | 1022 | hPa | Humid | 36.4 | 0 |  | 0 | 19.977 | 76031.519 | 307301.1676 | 24.5 | 64
380825 | 2022-08-11 09:44 | 0.50724 | Oxy_03 (PSt7-10) | 2022-07-29 11:16 | default | 104.3965 | %a.s. | 27.8756 | °C | 1022 | hPa | Humid | 36.4 | 0 |  | 0 | 19.981 | 76028.6521 | 307303.6597 | 24.5 | 64
380827 | 2022-08-11 09:44 | 0.52332 | Oxy_03 (PSt7-10) | 2022-07-29 11:16 | default | 104.4323 | %a.s. | 27.8779 | °C | 1022 | hPa | Humid | 36.4 | 0 |  | 0 | 19.977 | 76028.2423 | 307287.7683 | 24.5 | 64
380834 | 2022-08-11 09:44 | 0.5403 | Oxy_03 (PSt7-10) | 2022-07-29 11:16 | default | 104.3811 | %a.s. | 27.891 | °C | 1022 | hPa | Humid | 36.4 | 0 |  | 0 | 19.981 | 76032.9121 | 307284.3091 | 24.5 | 64
380838 | 2022-08-11 09:44 | 0.55691 | Oxy_03 (PSt7-10) | 2022-07-29 11:16 | default | 104.3836 | %a.s. | 27.879 | °C | 1022 | hPa | Humid | 36.4 | 0 |  | 0 | 19.982 | 76026.3166 | 307284.9899 | 24.5 | 64
380843 | 2022-08-11 09:44 | 0.57352 | Oxy_03 (PSt7-10) | 2022-07-29 11:16 | default | 104.4112 | %a.s. | 27.88 | °C | 1022 | hPa | Humid | 36.4 | 0 |  | 0 | 19.979 | 76035.1413 | 307290.7679 | 24.5 | 64
380847 | 2022-08-11 09:44 | 0.59014 | Oxy_03 (PSt7-10) | 2022-07-29 11:16 | default | 104.3899 | %a.s. | 27.8728 | °C | 1022 | hPa | Humid | 36.4 | 0 |  | 0 | 19.982 | 76027.3623 | 307298.8034 | 24.5 | 64
380852 | 2022-08-11 09:44 | 0.60677 | Oxy_03 (PSt7-10) | 2022-07-29 11:16 | default | 104.3518 | %a.s. | 27.8917 | °C | 1022 | hPa | Humid | 36.4 | 0 |  | 0 | 19.984 | 76031.0458 | 307292.415 | 24.5 | 64
380858 | 2022-08-11 09:44 | 0.62337 | Oxy_03 (PSt7-10) | 2022-07-29 11:16 | default | 104.4786 | %a.s. | 27.8861 | °C | 1021 | hPa | Humid | 36.4 | 0 |  | 0 | 19.982 | 76039.7959 | 307290.641 | 24.5 | 64
380863 | 2022-08-11 09:44 | 0.63998 | Oxy_03 (PSt7-10) | 2022-07-29 11:16 | default | 104.3828 | %a.s. | 27.8704 | °C | 1022 | hPa | Humid | 36.4 | 0 |  | 0 | 19.983 | 76038.4287 | 307289.0925 | 24.5 | 64
380868 | 2022-08-11 09:44 | 0.6566 | Oxy_03 (PSt7-10) | 2022-07-29 11:16 | default | 104.3135 | %a.s. | 27.8919 | °C | 1022 | hPa | Humid | 36.4 | 0 |  | 0 | 19.988 | 76034.8456 | 307291.5365 | 24.5 | 64
380876 | 2022-08-11 09:44 | 0.67424 | Oxy_03 (PSt7-10) | 2022-07-29 11:16 | default | 104.3243 | %a.s. | 27.8812 | °C | 1022 | hPa | Humid | 36.4 | 0 |  | 0 | 19.988 | 76032.055 | 307304.8698 | 24.5 | 64
380881 | 2022-08-11 09:44 | 0.69087 | Oxy_03 (PSt7-10) | 2022-07-29 11:16 | default | 104.3377 | %a.s. | 27.8962 | °C | 1022 | hPa | Humid | 36.4 | 0 |  | 0 | 19.985 | 76033.111 | 307293.0338 | 24.5 | 64
380885 | 2022-08-11 09:44 | 0.70748 | Oxy_03 (PSt7-10) | 2022-07-29 11:16 | default | 104.3353 | %a.s. | 27.8892 | °C | 1022 | hPa | Humid | 36.4 | 0 |  | 0 | 19.986 | 76041.3713 | 307288.4904 | 24.5 | 64
380891 | 2022-08-11 09:44 | 0.72408 | Oxy_03 (PSt7-10) | 2022-07-29 11:16 | default | 104.3678 | %a.s. | 27.8947 | °C | 1022 | hPa | Humid | 36.4 | 0 |  | 0 | 19.982 | 76034.5901 | 307296.4021 | 24.5 | 64
380895 | 2022-08-11 09:45 | 0.74073 | Oxy_03 (PSt7-10) | 2022-07-29 11:16 | default | 104.3124 | %a.s. | 27.8836 | °C | 1022 | hPa | Humid | 36.4 | 0 |  | 0 | 19.989 | 76043.9958 | 307288.0155 | 24.5 | 64
380899 | 2022-08-11 09:45 | 0.75731 | Oxy_03 (PSt7-10) | 2022-07-29 11:16 | default | 104.3073 | %a.s. | 27.9076 | °C | 1022 | hPa | Humid | 36.4 | 0 |  | 0 | 19.987 | 76037.1719 | 307291.3719 | 24.5 | 64
380904 | 2022-08-11 09:45 | 0.77393 | Oxy_03 (PSt7-10) | 2022-07-29 11:16 | default | 104.3161 | %a.s. | 27.8988 | °C | 1022 | hPa | Humid | 36.4 | 0 |  | 0 | 19.987 | 76049.6777 | 307295.4285 | 24.5 | 64
380908 | 2022-08-11 09:45 | 0.79057 | Oxy_03 (PSt7-10) | 2022-07-29 11:16 | default | 104.3058 | %a.s. | 27.8901 | °C | 1022 | hPa | Humid | 36.4 | 0 |  | 0 | 19.989 | 76045.0821 | 307297.5151 | 24.5 | 64
380914 | 2022-08-11 09:45 | 0.80725 | Oxy_03 (PSt7-10) | 2022-07-29 11:16 | default | 104.271 | %a.s. | 27.8869 | °C | 1022 | hPa | Humid | 36.4 | 0 |  | 0 | 19.993 | 76048.9643 | 307296.8837 | 24.5 | 64
380919 | 2022-08-11 09:45 | 0.82382 | Oxy_03 (PSt7-10) | 2022-07-29 11:16 | default | 104.3752 | %a.s. | 27.8778 | °C | 1022 | hPa | Humid | 36.4 | 0 |  | 0 | 19.983 | 76048.7024 | 307289.5947 | 24.5 | 64
380924 | 2022-08-11 09:45 | 0.8405 | Oxy_03 (PSt7-10) | 2022-07-29 11:16 | default | 104.3528 | %a.s. | 27.8813 | °C | 1022 | hPa | Humid | 36.4 | 0 |  | 0 | 19.985 | 76046.0871 | 307293.7611 | 24.5 | 64
380928 | 2022-08-11 09:45 | 0.85714 | Oxy_03 (PSt7-10) | 2022-07-29 11:16 | default | 104.2835 | %a.s. | 27.8839 | °C | 1022 | hPa | Humid | 36.4 | 0 |  | 0 | 19.992 | 76050.1061 | 307300.1679 | 24.5 | 64
380933 | 2022-08-11 09:45 | 0.87374 | Oxy_03 (PSt7-10) | 2022-07-29 11:16 | default | 104.2686 | %a.s. | 27.8893 | °C | 1022 | hPa | Humid | 36.4 | 0 |  | 0 | 19.993 | 76050.6443 | 307294.2698 | 24.5 | 64
380938 | 2022-08-11 09:45 | 0.89038 | Oxy_03 (PSt7-10) | 2022-07-29 11:16 | default | 104.3219 | %a.s. | 27.8646 | °C | 1022 | hPa | Humid | 36.4 | 0 |  | 0 | 19.99 | 76054.9532 | 307289.834 | 24.5 | 64
380944 | 2022-08-11 09:45 | 0.90707 | Oxy_03 (PSt7-10) | 2022-07-29 11:16 | default | 104.2877 | %a.s. | 27.8703 | °C | 1022 | hPa | Humid | 36.4 | 0 |  | 0 | 19.993 | 76053.8252 | 307274.3186 | 24.5 | 64
380949 | 2022-08-11 09:45 | 0.92362 | Oxy_03 (PSt7-10) | 2022-07-29 11:16 | default | 104.3078 | %a.s. | 27.8881 | °C | 1022 | hPa | Humid | 36.4 | 0 |  | 0 | 19.989 | 76053.9495 | 307285.994 | 24.5 | 64
380952 | 2022-08-11 09:45 | 0.94017 | Oxy_03 (PSt7-10) | 2022-07-29 11:16 | default | 104.2561 | %a.s. | 27.8828 | °C | 1022 | hPa | Humid | 36.4 | 0 |  | 0 | 19.995 | 76054.4522 | 307280.3564 | 24.5 | 64
380958 | 2022-08-11 09:45 | 0.95678 | Oxy_03 (PSt7-10) | 2022-07-29 11:16 | default | 104.2741 | %a.s. | 27.8839 | °C | 1022 | hPa | Humid | 36.4 | 0 |  | 0 | 19.993 | 76060.2999 | 307286.1293 | 24.5 | 64
380963 | 2022-08-11 09:45 | 0.97342 | Oxy_03 (PSt7-10) | 2022-07-29 11:16 | default | 104.2775 | %a.s. | 27.8709 | °C | 1022 | hPa | Humid | 36.4 | 0 |  | 0 | 19.994 | 76062.9878 | 307288.3507 | 24.5 | 64
380967 | 2022-08-11 09:45 | 0.99003 | Oxy_03 (PSt7-10) | 2022-07-29 11:16 | default | 104.2614 | %a.s. | 27.868 | °C | 1022 | hPa | Humid | 36.4 | 0 |  | 0 | 19.996 | 76060.3276 | 307280.0246 | 24.5 | 64
380974 | 2022-08-11 09:45 | 1.0066 | Oxy_03 (PSt7-10) | 2022-07-29 11:16 | default | 104.2348 | %a.s. | 27.8946 | °C | 1022 | hPa | Humid | 36.4 | 0 |  | 0 | 19.996 | 76062.2518 | 307290.9371 | 24.5 | 64
380977 | 2022-08-11 09:45 | 1.0233 | Oxy_03 (PSt7-10) | 2022-07-29 11:16 | default | 104.2585 | %a.s. | 27.8804 | °C | 1022 | hPa | Humid | 36.4 | 0 |  | 0 | 19.995 | 76057.6977 | 307291.9872 | 24.5 | 64
380986 | 2022-08-11 09:45 | 1.041 | Oxy_03 (PSt7-10) | 2022-07-29 11:16 | default | 104.2307 | %a.s. | 27.8891 | °C | 1022 | hPa | Humid | 36.4 | 0 |  | 0 | 19.997 | 76070.0943 | 307286.5825 | 24.5 | 64
380988 | 2022-08-11 09:45 | 1.0566 | Oxy_03 (PSt7-10) | 2022-07-29 11:16 | default | 104.2201 | %a.s. | 27.8902 | °C | 1022 | hPa | Humid | 36.4 | 0 |  | 0 | 19.998 | 76059.8787 | 307289.9234 | 24.5 | 64
380995 | 2022-08-11 09:45 | 1.0743 | Oxy_03 (PSt7-10) | 2022-07-29 11:16 | default | 104.2367 | %a.s. | 27.8926 | °C | 1022 | hPa | Humid | 36.4 | 0 |  | 0 | 19.996 | 76062.6642 | 307281.006 | 24.5 | 64
381000 | 2022-08-11 09:45 | 1.0909 | Oxy_03 (PSt7-10) | 2022-07-29 11:16 | default | 104.2593 | %a.s. | 27.8891 | °C | 1022 | hPa | Humid | 36.4 | 0 |  | 0 | 19.994 | 76063.5406 | 307288.7307 | 24.5 | 64
381005 | 2022-08-11 09:45 | 1.1074 | Oxy_03 (PSt7-10) | 2022-07-29 11:16 | default | 104.2698 | %a.s. | 27.8787 | °C | 1022 | hPa | Humid | 36.4 | 0 |  | 0 | 19.994 | 76064.1377 | 307284.7577 | 24.5 | 64
381011 | 2022-08-11 09:45 | 1.124 | Oxy_03 (PSt7-10) | 2022-07-29 11:16 | default | 104.2318 | %a.s. | 27.8881 | °C | 1022 | hPa | Humid | 36.4 | 0 |  | 0 | 19.997 | 76070.7823 | 307283.5462 | 24.5 | 64
381014 | 2022-08-11 09:45 | 1.1406 | Oxy_03 (PSt7-10) | 2022-07-29 11:16 | default | 104.2473 | %a.s. | 27.8726 | °C | 1022 | hPa | Humid | 36.4 | 0 |  | 0 | 19.997 | 76063.1863 | 307274.3479 | 24.5 | 64
381018 | 2022-08-11 09:45 | 1.1573 | Oxy_03 (PSt7-10) | 2022-07-29 11:16 | default | 104.2148 | %a.s. | 27.8861 | °C | 1022 | hPa | Humid | 36.4 | 0 |  | 0 | 19.999 | 76066.3304 | 307282.5665 | 24.5 | 64
381024 | 2022-08-11 09:45 | 1.1739 | Oxy_03 (PSt7-10) | 2022-07-29 11:16 | default | 104.1846 | %a.s. | 27.8877 | °C | 1022 | hPa | Humid | 36.4 | 0 |  | 0 | 20.002 | 76060.5974 | 307285.3258 | 24.5 | 64
381029 | 2022-08-11 09:45 | 1.1904 | Oxy_03 (PSt7-10) | 2022-07-29 11:16 | default | 104.2171 | %a.s. | 27.8838 | °C | 1022 | hPa | Humid | 36.4 | 0 |  | 0 | 19.999 | 76073.292 | 307285.3257 | 24.5 | 64
381034 | 2022-08-11 09:45 | 1.2071 | Oxy_03 (PSt7-10) | 2022-07-29 11:16 | default | 104.2343 | %a.s. | 27.8761 | °C | 1022 | hPa | Humid | 36.4 | 0 |  | 0 | 19.998 | 76076.3238 | 307288.6341 | 24.5 | 64
381039 | 2022-08-11 09:45 | 1.2237 | Oxy_03 (PSt7-10) | 2022-07-29 11:16 | default | 104.2089 | %a.s. | 27.8825 | °C | 1022 | hPa | Humid | 36.4 | 0 |  | 0 | 20 | 76080.5152 | 307280.5652 | 24.5 | 64
381043 | 2022-08-11 09:45 | 1.2404 | Oxy_03 (PSt7-10) | 2022-07-29 11:16 | default | 104.2278 | %a.s. | 27.8826 | °C | 1022 | hPa | Humid | 36.4 | 0 |  | 0 | 19.998 | 76067.5776 | 307285.4989 | 24.5 | 64
381049 | 2022-08-11 09:45 | 1.2571 | Oxy_03 (PSt7-10) | 2022-07-29 11:16 | default | 104.22 | %a.s. | 27.8809 | °C | 1022 | hPa | Humid | 36.4 | 0 |  | 0 | 19.999 | 76081.1502 | 307287.933 | 24.5 | 64
381054 | 2022-08-11 09:45 | 1.2737 | Oxy_03 (PSt7-10) | 2022-07-29 11:16 | default | 104.1816 | %a.s. | 27.8813 | °C | 1022 | hPa | Humid | 36.4 | 0 |  | 0 | 20.003 | 76080.6047 | 307289.26 | 24.5 | 64
381058 | 2022-08-11 09:45 | 1.2904 | Oxy_03 (PSt7-10) | 2022-07-29 11:16 | default | 104.2026 | %a.s. | 27.8793 | °C | 1022 | hPa | Humid | 36.4 | 0 |  | 0 | 20.001 | 76086.0938 | 307296.6104 | 24.5 | 64
381063 | 2022-08-11 09:45 | 1.307 | Oxy_03 (PSt7-10) | 2022-07-29 11:16 | default | 104.1723 | %a.s. | 27.8716 | °C | 1022 | hPa | Humid | 36.4 | 0 |  | 0 | 20.005 | 76080.2641 | 307290.6036 | 24.5 | 64
381068 | 2022-08-11 09:45 | 1.3236 | Oxy_03 (PSt7-10) | 2022-07-29 11:16 | default | 104.1741 | %a.s. | 27.8793 | °C | 1022 | hPa | Humid | 36.4 | 0 |  | 0 | 20.004 | 76086.738 | 307279.5547 | 24.5 | 64
381073 | 2022-08-11 09:45 | 1.3402 | Oxy_03 (PSt7-10) | 2022-07-29 11:16 | default | 104.1895 | %a.s. | 27.8734 | °C | 1022 | hPa | Humid | 36.4 | 0 |  | 0 | 20.003 | 76079.8861 | 307274.9603 | 24.5 | 64
381078 | 2022-08-11 09:45 | 1.3568 | Oxy_03 (PSt7-10) | 2022-07-29 11:16 | default | 104.1765 | %a.s. | 27.8769 | °C | 1022 | hPa | Humid | 36.4 | 0 |  | 0 | 20.004 | 76081.0715 | 307289.2674 | 24.5 | 64
381083 | 2022-08-11 09:45 | 1.3734 | Oxy_03 (PSt7-10) | 2022-07-29 11:16 | default | 104.1285 | %a.s. | 27.8869 | °C | 1022 | hPa | Humid | 36.4 | 0 |  | 0 | 20.008 | 76083.8119 | 307274.4578 | 24.5 | 64
381087 | 2022-08-11 09:45 | 1.3901 | Oxy_03 (PSt7-10) | 2022-07-29 11:16 | default | 104.1828 | %a.s. | 27.8706 | °C | 1022 | hPa | Humid | 36.4 | 0 |  | 0 | 20.004 | 76083.1649 | 307284.2486 | 24.5 | 64
381092 | 2022-08-11 09:45 | 1.4066 | Oxy_03 (PSt7-10) | 2022-07-29 11:16 | default | 104.1357 | %a.s. | 27.8892 | °C | 1022 | hPa | Humid | 36.4 | 0 |  | 0 | 20.007 | 76090.2936 | 307278.8368 | 24.5 | 64
381100 | 2022-08-11 09:45 | 1.4243 | Oxy_03 (PSt7-10) | 2022-07-29 11:16 | default | 104.1813 | %a.s. | 27.8816 | °C | 1022 | hPa | Humid | 36.4 | 0 |  | 0 | 20.003 | 76093.1413 | 307279.033 | 24.5 | 64
381106 | 2022-08-11 09:45 | 1.4409 | Oxy_03 (PSt7-10) | 2022-07-29 11:16 | default | 104.1717 | %a.s. | 27.8723 | °C | 1022 | hPa | Humid | 36.4 | 0 |  | 0 | 20.005 | 76090.3735 | 307277.0941 | 24.5 | 64
381111 | 2022-08-11 09:45 | 1.4575 | Oxy_03 (PSt7-10) | 2022-07-29 11:16 | default | 104.1719 | %a.s. | 27.8815 | °C | 1022 | hPa | Humid | 36.4 | 0 |  | 0 | 20.004 | 76087.9656 | 307276.982 | 24.5 | 64
381116 | 2022-08-11 09:45 | 1.4741 | Oxy_03 (PSt7-10) | 2022-07-29 11:16 | default | 104.1406 | %a.s. | 27.8843 | °C | 1022 | hPa | Humid | 36.4 | 0 |  | 0 | 20.007 | 76091.6388 | 307276.7658 | 24.5 | 64
381120 | 2022-08-11 09:45 | 1.4908 | Oxy_03 (PSt7-10) | 2022-07-29 11:16 | default | 104.1325 | %a.s. | 27.883 | °C | 1022 | hPa | Humid | 36.4 | 0 |  | 0 | 20.008 | 76089.8674 | 307266.082 | 24.5 | 64
381125 | 2022-08-11 09:45 | 1.5074 | Oxy_03 (PSt7-10) | 2022-07-29 11:16 | default | 104.1108 | %a.s. | 27.8856 | °C | 1022 | hPa | Humid | 36.4 | 0 |  | 0 | 20.01 | 76093.1881 | 307256.7855 | 24.5 | 64
381130 | 2022-08-11 09:45 | 1.524 | Oxy_03 (PSt7-10) | 2022-07-29 11:16 | default | 104.1147 | %a.s. | 27.8817 | °C | 1022 | hPa | Humid | 36.4 | 0 |  | 0 | 20.01 | 76098.8997 | 307273.62 | 24.5 | 64
381134 | 2022-08-11 09:45 | 1.5407 | Oxy_03 (PSt7-10) | 2022-07-29 11:16 | default | 104.1674 | %a.s. | 27.8765 | °C | 1022 | hPa | Humid | 36.4 | 0 |  | 0 | 20.005 | 76095.5402 | 307279.2963 | 24.5 | 64
381138 | 2022-08-11 09:45 | 1.5573 | Oxy_03 (PSt7-10) | 2022-07-29 11:16 | default | 104.1139 | %a.s. | 27.8731 | °C | 1022 | hPa | Humid | 36.4 | 0 |  | 0 | 20.011 | 76094.3995 | 307273.5532 | 24.5 | 64
381143 | 2022-08-11 09:45 | 1.5739 | Oxy_03 (PSt7-10) | 2022-07-29 11:16 | default | 104.0892 | %a.s. | 27.8788 | °C | 1022 | hPa | Humid | 36.4 | 0 |  | 0 | 20.013 | 76103.5783 | 307271.3317 | 24.5 | 64
381148 | 2022-08-11 09:45 | 1.5905 | Oxy_03 (PSt7-10) | 2022-07-29 11:16 | default | 104.0881 | %a.s. | 27.8799 | °C | 1022 | hPa | Humid | 36.4 | 0 |  | 0 | 20.013 | 76100.4117 | 307267.9018 | 24.5 | 64
381152 | 2022-08-11 09:45 | 1.607 | Oxy_03 (PSt7-10) | 2022-07-29 11:16 | default | 104.1392 | %a.s. | 27.8668 | °C | 1022 | hPa | Humid | 36.4 | 0 |  | 0 | 20.009 | 76106.513 | 307270.9999 | 24.5 | 64
381158 | 2022-08-11 09:45 | 1.6237 | Oxy_03 (PSt7-10) | 2022-07-29 11:16 | default | 104.1066 | %a.s. | 27.8803 | °C | 1022 | hPa | Humid | 36.4 | 0 |  | 0 | 20.011 | 76111.4286 | 307279.9506 | 24.5 | 64
381165 | 2022-08-11 09:45 | 1.6403 | Oxy_03 (PSt7-10) | 2022-07-29 11:16 | default | 104.1162 | %a.s. | 27.8802 | °C | 1022 | hPa | Humid | 36.4 | 0 |  | 0 | 20.01 | 76109.8913 | 307276.2014 | 24.5 | 64
381167 | 2022-08-11 09:45 | 1.6568 | Oxy_03 (PSt7-10) | 2022-07-29 11:16 | default | 104.0918 | %a.s. | 27.8951 | °C | 1022 | hPa | Humid | 36.4 | 0 |  | 0 | 20.011 | 76108.8682 | 307265.9027 | 24.5 | 64
381172 | 2022-08-11 09:45 | 1.6735 | Oxy_03 (PSt7-10) | 2022-07-29 11:16 | default | 104.1078 | %a.s. | 27.8886 | °C | 1022 | hPa | Humid | 36.4 | 0 |  | 0 | 20.01 | 76113.7039 | 307284.5111 | 24.5 | 64
381178 | 2022-08-11 09:45 | 1.6901 | Oxy_03 (PSt7-10) | 2022-07-29 11:16 | default | 104.064 | %a.s. | 27.885 | °C | 1022 | hPa | Humid | 36.4 | 0 |  | 0 | 20.015 | 76114.9957 | 307279.5869 | 24.5 | 64
381182 | 2022-08-11 09:45 | 1.7067 | Oxy_03 (PSt7-10) | 2022-07-29 11:16 | default | 104.0766 | %a.s. | 27.8819 | °C | 1022 | hPa | Humid | 36.4 | 0 |  | 0 | 20.014 | 76116.2227 | 307279.3131 | 24.5 | 64
381191 | 2022-08-11 09:45 | 1.7242 | Oxy_03 (PSt7-10) | 2022-07-29 11:16 | default | 104.0537 | %a.s. | 27.8764 | °C | 1022 | hPa | Humid | 36.4 | 0 |  | 0 | 20.017 | 76120.9314 | 307277.1985 | 24.5 | 64
381195 | 2022-08-11 09:46 | 1.7408 | Oxy_03 (PSt7-10) | 2022-07-29 11:16 | default | 104.1098 | %a.s. | 27.8771 | °C | 1022 | hPa | Humid | 36.4 | 0 |  | 0 | 20.011 | 76122.5134 | 307273.1127 | 24.5 | 64
381198 | 2022-08-11 09:46 | 1.7574 | Oxy_03 (PSt7-10) | 2022-07-29 11:16 | default | 104.0425 | %a.s. | 27.8876 | °C | 1022 | hPa | Humid | 36.4 | 0 |  | 0 | 20.017 | 76125.432 | 307286.8055 | 24.5 | 64
381203 | 2022-08-11 09:46 | 1.774 | Oxy_03 (PSt7-10) | 2022-07-29 11:16 | default | 104.0474 | %a.s. | 27.8732 | °C | 1022 | hPa | Humid | 36.4 | 0 |  | 0 | 20.018 | 76122.9272 | 307273.5886 | 24.5 | 64
381208 | 2022-08-11 09:46 | 1.7906 | Oxy_03 (PSt7-10) | 2022-07-29 11:16 | default | 104.0837 | %a.s. | 27.8843 | °C | 1022 | hPa | Humid | 36.4 | 0 |  | 0 | 20.013 | 76126.2616 | 307273.7889 | 24.5 | 64
381213 | 2022-08-11 09:46 | 1.8071 | Oxy_03 (PSt7-10) | 2022-07-29 11:16 | default | 103.9951 | %a.s. | 27.8781 | °C | 1022 | hPa | Humid | 36.4 | 0 |  | 0 | 20.023 | 76124.2457 | 307272.8859 | 24.5 | 64
381218 | 2022-08-11 09:46 | 1.8237 | Oxy_03 (PSt7-10) | 2022-07-29 11:16 | default | 104.068 | %a.s. | 27.8811 | °C | 1022 | hPa | Humid | 36.4 | 0 |  | 0 | 20.015 | 76131.0742 | 307270.8678 | 24.5 | 64
381224 | 2022-08-11 09:46 | 1.8402 | Oxy_03 (PSt7-10) | 2022-07-29 11:16 | default | 104.0488 | %a.s. | 27.8718 | °C | 1022 | hPa | Humid | 36.4 | 0 |  | 0 | 20.018 | 76127.0789 | 307277.9637 | 24.5 | 64
381228 | 2022-08-11 09:46 | 1.8568 | Oxy_03 (PSt7-10) | 2022-07-29 11:16 | default | 104.045 | %a.s. | 27.8756 | °C | 1022 | hPa | Humid | 36.4 | 0 |  | 0 | 20.018 | 76128.5287 | 307268.7255 | 24.5 | 64
381233 | 2022-08-11 09:46 | 1.8734 | Oxy_03 (PSt7-10) | 2022-07-29 11:16 | default | 104.0535 | %a.s. | 27.8765 | °C | 1022 | hPa | Humid | 36.4 | 0 |  | 0 | 20.017 | 76130.8904 | 307271.3671 | 24.5 | 64
381237 | 2022-08-11 09:46 | 1.8901 | Oxy_03 (PSt7-10) | 2022-07-29 11:16 | default | 104.0579 | %a.s. | 27.8911 | °C | 1022 | hPa | Humid | 36.4 | 0 |  | 0 | 20.015 | 76135.3788 | 307275.8628 | 24.5 | 64
381242 | 2022-08-11 09:46 | 1.9067 | Oxy_03 (PSt7-10) | 2022-07-29 11:16 | default | 104.0276 | %a.s. | 27.8646 | °C | 1022 | hPa | Humid | 36.4 | 0 |  | 0 | 20.021 | 76135.4531 | 307268.6498 | 24.5 | 64
381247 | 2022-08-11 09:46 | 1.9234 | Oxy_03 (PSt7-10) | 2022-07-29 11:16 | default | 104.16 | %a.s. | 27.8625 | °C | 1021 | hPa | Humid | 36.4 | 0 |  | 0 | 20.018 | 76132.9351 | 307273.9743 | 24.5 | 64
381253 | 2022-08-11 09:46 | 1.94 | Oxy_03 (PSt7-10) | 2022-07-29 11:16 | default | 104.0548 | %a.s. | 27.8848 | °C | 1022 | hPa | Humid | 36.4 | 0 |  | 0 | 20.016 | 76137.5713 | 307271.7439 | 24.5 | 64
381261 | 2022-08-11 09:46 | 1.9576 | Oxy_03 (PSt7-10) | 2022-07-29 11:16 | default | 104.0293 | %a.s. | 27.8913 | °C | 1022 | hPa | Humid | 36.4 | 0 |  | 0 | 20.018 | 76140.6701 | 307284.844 | 24.5 | 64
381265 | 2022-08-11 09:46 | 1.9741 | Oxy_03 (PSt7-10) | 2022-07-29 11:16 | default | 104.0225 | %a.s. | 27.8791 | °C | 1022 | hPa | Humid | 36.4 | 0 |  | 0 | 20.02 | 76140.6736 | 307260.5723 | 24.5 | 64
381269 | 2022-08-11 09:46 | 1.9908 | Oxy_03 (PSt7-10) | 2022-07-29 11:16 | default | 103.9755 | %a.s. | 27.8977 | °C | 1022 | hPa | Humid | 36.4 | 0 |  | 0 | 20.023 | 76148.6328 | 307263.1636 | 24.5 | 64
381275 | 2022-08-11 09:46 | 2.0075 | Oxy_03 (PSt7-10) | 2022-07-29 11:16 | default | 103.9745 | %a.s. | 27.8987 | °C | 1022 | hPa | Humid | 36.4 | 0 |  | 0 | 20.023 | 76144.3757 | 307274.8628 | 24.5 | 64
381281 | 2022-08-11 09:46 | 2.0241 | Oxy_03 (PSt7-10) | 2022-07-29 11:16 | default | 103.971 | %a.s. | 27.8927 | °C | 1022 | hPa | Humid | 36.4 | 0 |  | 0 | 20.024 | 76149.3026 | 307284.8505 | 24.5 | 64
381282 | 2022-08-11 09:46 | 2.0402 | Oxy_03 (PSt7-10) | 2022-07-29 11:16 | default | 103.9816 | %a.s. | 27.8915 | °C | 1022 | hPa | Humid | 36.4 | 0 |  | 0 | 20.023 | 76149.6512 | 307271.8648 | 24.5 | 64
381289 | 2022-08-11 09:46 | 2.0571 | Oxy_03 (PSt7-10) | 2022-07-29 11:16 | default | 103.9695 | %a.s. | 27.8847 | °C | 1022 | hPa | Humid | 36.4 | 0 |  | 0 | 20.025 | 76151.3477 | 307267.4234 | 24.5 | 64
381296 | 2022-08-11 09:46 | 2.0741 | Oxy_03 (PSt7-10) | 2022-07-29 11:16 | default | 104 | %a.s. | 27.8732 | °C | 1022 | hPa | Humid | 36.4 | 0 |  | 0 | 20.023 | 76154.8232 | 307271.7873 | 24.5 | 64
381297 | 2022-08-11 09:46 | 2.0901 | Oxy_03 (PSt7-10) | 2022-07-29 11:16 | default | 103.979 | %a.s. | 27.8752 | °C | 1022 | hPa | Humid | 36.4 | 0 |  | 0 | 20.025 | 76156.1307 | 307269.7512 | 24.5 | 64
381304 | 2022-08-11 09:46 | 2.1071 | Oxy_03 (PSt7-10) | 2022-07-29 11:16 | default | 103.9609 | %a.s. | 27.8744 | °C | 1022 | hPa | Humid | 36.4 | 0 |  | 0 | 20.027 | 76151.069 | 307276.5072 | 24.5 | 64
381311 | 2022-08-11 09:46 | 2.1241 | Oxy_03 (PSt7-10) | 2022-07-29 11:16 | default | 103.9479 | %a.s. | 27.8874 | °C | 1022 | hPa | Humid | 36.4 | 0 |  | 0 | 20.027 | 76156.9451 | 307285.8426 | 24.5 | 64
381314 | 2022-08-11 09:46 | 2.1402 | Oxy_03 (PSt7-10) | 2022-07-29 11:16 | default | 103.9248 | %a.s. | 27.8821 | °C | 1022 | hPa | Humid | 36.4 | 0 |  | 0 | 20.03 | 76158.9008 | 307270.6298 | 24.5 | 64
381318 | 2022-08-11 09:46 | 2.1571 | Oxy_03 (PSt7-10) | 2022-07-29 11:16 | default | 103.9613 | %a.s. | 27.874 | °C | 1022 | hPa | Humid | 36.4 | 0 |  | 0 | 20.027 | 76165.511 | 307271.5079 | 24.5 | 64
381326 | 2022-08-11 09:46 | 2.174 | Oxy_03 (PSt7-10) | 2022-07-29 11:16 | default | 103.9935 | %a.s. | 27.8702 | °C | 1022 | hPa | Humid | 36.4 | 0 |  | 0 | 20.024 | 76166.7892 | 307277.4502 | 24.5 | 64
381327 | 2022-08-11 09:46 | 2.1902 | Oxy_03 (PSt7-10) | 2022-07-29 11:16 | default | 103.9557 | %a.s. | 27.8796 | °C | 1022 | hPa | Humid | 36.4 | 0 |  | 0 | 20.027 | 76160.9206 | 307265.5798 | 24.5 | 64
381333 | 2022-08-11 09:46 | 2.2071 | Oxy_03 (PSt7-10) | 2022-07-29 11:16 | default | 103.9515 | %a.s. | 27.8554 | °C | 1022 | hPa | Humid | 36.4 | 0 |  | 0 | 20.03 | 76163.7377 | 307280.6715 | 24.5 | 64
381341 | 2022-08-11 09:46 | 2.2241 | Oxy_03 (PSt7-10) | 2022-07-29 11:16 | default | 103.9606 | %a.s. | 27.8747 | °C | 1022 | hPa | Humid | 36.4 | 0 |  | 0 | 20.027 | 76173.9819 | 307271.2239 | 24.5 | 64
381343 | 2022-08-11 09:46 | 2.2401 | Oxy_03 (PSt7-10) | 2022-07-29 11:16 | default | 103.9608 | %a.s. | 27.8651 | °C | 1022 | hPa | Humid | 36.4 | 0 |  | 0 | 20.028 | 76171.0993 | 307262.1538 | 24.5 | 64
381349 | 2022-08-11 09:46 | 2.2571 | Oxy_03 (PSt7-10) | 2022-07-29 11:16 | default | 103.9455 | %a.s. | 27.8803 | °C | 1022 | hPa | Humid | 36.4 | 0 |  | 0 | 20.028 | 76175.9797 | 307274.9157 | 24.5 | 64
381355 | 2022-08-11 09:46 | 2.274 | Oxy_03 (PSt7-10) | 2022-07-29 11:16 | default | 103.8979 | %a.s. | 27.8901 | °C | 1022 | hPa | Humid | 36.4 | 0 |  | 0 | 20.032 | 76176.6362 | 307270.6927 | 24.5 | 64
381358 | 2022-08-11 09:46 | 2.2901 | Oxy_03 (PSt7-10) | 2022-07-29 11:16 | default | 103.9026 | %a.s. | 27.8948 | °C | 1022 | hPa | Humid | 36.4 | 0 |  | 0 | 20.031 | 76176.7796 | 307263.1675 | 24.5 | 64
381364 | 2022-08-11 09:46 | 2.307 | Oxy_03 (PSt7-10) | 2022-07-29 11:16 | default | 103.9794 | %a.s. | 27.8748 | °C | 1022 | hPa | Humid | 36.4 | 0 |  | 0 | 20.025 | 76175.9353 | 307267.9441 | 24.5 | 64
381371 | 2022-08-11 09:46 | 2.3239 | Oxy_03 (PSt7-10) | 2022-07-29 11:16 | default | 103.9061 | %a.s. | 27.8819 | °C | 1022 | hPa | Humid | 36.4 | 0 |  | 0 | 20.032 | 76174.8349 | 307272.8808 | 24.5 | 64
381373 | 2022-08-11 09:46 | 2.34 | Oxy_03 (PSt7-10) | 2022-07-29 11:16 | default | 103.9377 | %a.s. | 27.8881 | °C | 1022 | hPa | Humid | 36.4 | 0 |  | 0 | 20.028 | 76180.7206 | 307257.4959 | 24.5 | 64
381379 | 2022-08-11 09:46 | 2.3569 | Oxy_03 (PSt7-10) | 2022-07-29 11:16 | default | 103.8959 | %a.s. | 27.8826 | °C | 1022 | hPa | Humid | 36.4 | 0 |  | 0 | 20.033 | 76180.3789 | 307271.7984 | 24.5 | 64
381386 | 2022-08-11 09:46 | 2.3738 | Oxy_03 (PSt7-10) | 2022-07-29 11:16 | default | 103.9182 | %a.s. | 27.8792 | °C | 1022 | hPa | Humid | 36.4 | 0 |  | 0 | 20.031 | 76183.7239 | 307265.5644 | 24.5 | 64
381387 | 2022-08-11 09:46 | 2.3899 | Oxy_03 (PSt7-10) | 2022-07-29 11:16 | default | 103.9194 | %a.s. | 27.8781 | °C | 1022 | hPa | Humid | 36.4 | 0 |  | 0 | 20.031 | 76181.4248 | 307262.068 | 24.5 | 64
381393 | 2022-08-11 09:46 | 2.4069 | Oxy_03 (PSt7-10) | 2022-07-29 11:16 | default | 103.8935 | %a.s. | 27.8661 | °C | 1022 | hPa | Humid | 36.4 | 0 |  | 0 | 20.035 | 76189.0511 | 307274.6909 | 24.5 | 64
381400 | 2022-08-11 09:46 | 2.4238 | Oxy_03 (PSt7-10) | 2022-07-29 11:16 | default | 103.8916 | %a.s. | 27.868 | °C | 1022 | hPa | Humid | 36.4 | 0 |  | 0 | 20.035 | 76185.4885 | 307267.4284 | 24.5 | 64
381402 | 2022-08-11 09:46 | 2.4399 | Oxy_03 (PSt7-10) | 2022-07-29 11:16 | default | 103.9014 | %a.s. | 27.8771 | °C | 1022 | hPa | Humid | 36.4 | 0 |  | 0 | 20.033 | 76184.6206 | 307270.3912 | 24.5 | 64
381408 | 2022-08-11 09:46 | 2.4569 | Oxy_03 (PSt7-10) | 2022-07-29 11:16 | default | 103.8865 | %a.s. | 27.8731 | °C | 1022 | hPa | Humid | 36.4 | 0 |  | 0 | 20.035 | 76196.9583 | 307265.3921 | 24.5 | 64
381415 | 2022-08-11 09:46 | 2.4738 | Oxy_03 (PSt7-10) | 2022-07-29 11:16 | default | 103.9067 | %a.s. | 27.8718 | °C | 1022 | hPa | Humid | 36.4 | 0 |  | 0 | 20.033 | 76195.7177 | 307264.4548 | 24.5 | 64
381420 | 2022-08-11 09:46 | 2.4907 | Oxy_03 (PSt7-10) | 2022-07-29 11:16 | default | 103.8287 | %a.s. | 27.8836 | °C | 1022 | hPa | Humid | 36.4 | 0 |  | 0 | 20.04 | 76191.0861 | 307267.2785 | 24.5 | 64
381423 | 2022-08-11 09:46 | 2.5068 | Oxy_03 (PSt7-10) | 2022-07-29 11:16 | default | 103.8573 | %a.s. | 27.8739 | °C | 1022 | hPa | Humid | 36.4 | 0 |  | 0 | 20.038 | 76193.6682 | 307262.8735 | 24.5 | 64
381429 | 2022-08-11 09:46 | 2.5237 | Oxy_03 (PSt7-10) | 2022-07-29 11:16 | default | 103.8786 | %a.s. | 27.8715 | °C | 1022 | hPa | Humid | 36.4 | 0 |  | 0 | 20.036 | 76198.033 | 307258.0966 | 24.5 | 64
381436 | 2022-08-11 09:46 | 2.5407 | Oxy_03 (PSt7-10) | 2022-07-29 11:16 | default | 103.859 | %a.s. | 27.8722 | °C | 1022 | hPa | Humid | 36.4 | 0 |  | 0 | 20.038 | 76199.6033 | 307257.8462 | 24.5 | 64
381438 | 2022-08-11 09:46 | 2.5568 | Oxy_03 (PSt7-10) | 2022-07-29 11:16 | default | 103.884 | %a.s. | 27.8661 | °C | 1022 | hPa | Humid | 36.4 | 0 |  | 0 | 20.036 | 76200.2459 | 307253.6941 | 24.5 | 64
381443 | 2022-08-11 09:46 | 2.5737 | Oxy_03 (PSt7-10) | 2022-07-29 11:16 | default | 103.8434 | %a.s. | 27.8689 | °C | 1022 | hPa | Humid | 36.4 | 0 |  | 0 | 20.04 | 76202.1745 | 307256.0699 | 24.5 | 64
381450 | 2022-08-11 09:46 | 2.5907 | Oxy_03 (PSt7-10) | 2022-07-29 11:16 | default | 103.8804 | %a.s. | 27.8602 | °C | 1022 | hPa | Humid | 36.4 | 0 |  | 0 | 20.037 | 76199.995 | 307244.0052 | 24.5 | 64
381452 | 2022-08-11 09:46 | 2.6068 | Oxy_03 (PSt7-10) | 2022-07-29 11:16 | default | 103.8554 | %a.s. | 27.8758 | °C | 1022 | hPa | Humid | 36.4 | 0 |  | 0 | 20.038 | 76210.4964 | 307249.5588 | 24.5 | 64
381458 | 2022-08-11 09:46 | 2.6237 | Oxy_03 (PSt7-10) | 2022-07-29 11:16 | default | 103.8423 | %a.s. | 27.8795 | °C | 1022 | hPa | Humid | 36.4 | 0 |  | 0 | 20.039 | 76204.1316 | 307251.0722 | 24.5 | 64
381465 | 2022-08-11 09:46 | 2.6407 | Oxy_03 (PSt7-10) | 2022-07-29 11:16 | default | 103.8494 | %a.s. | 27.8818 | °C | 1022 | hPa | Humid | 36.4 | 0 |  | 0 | 20.038 | 76204.8164 | 307257.9004 | 24.5 | 64
381468 | 2022-08-11 09:46 | 2.6567 | Oxy_03 (PSt7-10) | 2022-07-29 11:16 | default | 103.9628 | %a.s. | 27.8701 | °C | 1021 | hPa | Humid | 36.4 | 0 |  | 0 | 20.038 | 76204.9433 | 307259.4472 | 24.5 | 64
381474 | 2022-08-11 09:46 | 2.6737 | Oxy_03 (PSt7-10) | 2022-07-29 11:16 | default | 103.8388 | %a.s. | 27.8829 | °C | 1022 | hPa | Humid | 36.4 | 0 |  | 0 | 20.039 | 76208.8845 | 307256.4861 | 24.5 | 64
381480 | 2022-08-11 09:46 | 2.6906 | Oxy_03 (PSt7-10) | 2022-07-29 11:16 | default | 103.8028 | %a.s. | 27.8622 | °C | 1022 | hPa | Humid | 36.4 | 0 |  | 0 | 20.045 | 76208.4629 | 307253.9568 | 24.5 | 64
381482 | 2022-08-11 09:46 | 2.7067 | Oxy_03 (PSt7-10) | 2022-07-29 11:16 | default | 103.7741 | %a.s. | 27.872 | °C | 1022 | hPa | Humid | 36.4 | 0 |  | 0 | 20.047 | 76204.5493 | 307248.6489 | 24.5 | 64
381489 | 2022-08-11 09:46 | 2.7237 | Oxy_03 (PSt7-10) | 2022-07-29 11:16 | default | 103.8681 | %a.s. | 27.8702 | °C | 1021 | hPa | Humid | 36.4 | 0 |  | 0 | 20.048 | 76208.6511 | 307266.3054 | 24.5 | 64
381496 | 2022-08-11 09:47 | 2.7406 | Oxy_03 (PSt7-10) | 2022-07-29 11:16 | default | 103.8794 | %a.s. | 27.8802 | °C | 1022 | hPa | Humid | 36.4 | 0 |  | 0 | 20.035 | 76207.0822 | 307250.0495 | 24.5 | 64
381497 | 2022-08-11 09:47 | 2.7567 | Oxy_03 (PSt7-10) | 2022-07-29 11:16 | default | 103.8254 | %a.s. | 27.8868 | °C | 1022 | hPa | Humid | 36.4 | 0 |  | 0 | 20.04 | 76211.4768 | 307244.1367 | 24.5 | 64
381504 | 2022-08-11 09:47 | 2.7736 | Oxy_03 (PSt7-10) | 2022-07-29 11:16 | default | 103.8014 | %a.s. | 27.8731 | °C | 1022 | hPa | Humid | 36.4 | 0 |  | 0 | 20.044 | 76217.4017 | 307244.5359 | 24.5 | 64
381510 | 2022-08-11 09:47 | 2.7906 | Oxy_03 (PSt7-10) | 2022-07-29 11:16 | default | 103.783 | %a.s. | 27.8821 | °C | 1022 | hPa | Humid | 36.4 | 0 |  | 0 | 20.045 | 76221.9805 | 307258.9781 | 24.5 | 64
381512 | 2022-08-11 09:47 | 2.8066 | Oxy_03 (PSt7-10) | 2022-07-29 11:16 | default | 103.797 | %a.s. | 27.8774 | °C | 1022 | hPa | Humid | 36.4 | 0 |  | 0 | 20.044 | 76223.6058 | 307254.2214 | 24.5 | 64
381518 | 2022-08-11 09:47 | 2.8236 | Oxy_03 (PSt7-10) | 2022-07-29 11:16 | default | 103.775 | %a.s. | 27.8806 | °C | 1022 | hPa | Humid | 36.4 | 0 |  | 0 | 20.046 | 76220.9925 | 307243.1838 | 24.5 | 64
381525 | 2022-08-11 09:47 | 2.8405 | Oxy_03 (PSt7-10) | 2022-07-29 11:16 | default | 103.8188 | %a.s. | 27.8841 | °C | 1022 | hPa | Humid | 36.4 | 0 |  | 0 | 20.041 | 76229.1136 | 307248.0032 | 24.5 | 64
381531 | 2022-08-11 09:47 | 2.8574 | Oxy_03 (PSt7-10) | 2022-07-29 11:16 | default | 103.7667 | %a.s. | 27.87 | °C | 1022 | hPa | Humid | 36.4 | 0 |  | 0 | 20.048 | 76230.0117 | 307261.8511 | 24.5 | 64
381534 | 2022-08-11 09:47 | 2.8735 | Oxy_03 (PSt7-10) | 2022-07-29 11:16 | default | 103.8038 | %a.s. | 27.8707 | °C | 1022 | hPa | Humid | 36.4 | 0 |  | 0 | 20.044 | 76229.9289 | 307249.1717 | 24.5 | 64
381541 | 2022-08-11 09:47 | 2.8904 | Oxy_03 (PSt7-10) | 2022-07-29 11:16 | default | 103.8274 | %a.s. | 27.8566 | °C | 1022 | hPa | Humid | 36.4 | 0 |  | 0 | 20.043 | 76232.7729 | 307263.4019 | 24.5 | 64
381545 | 2022-08-11 09:47 | 2.9074 | Oxy_03 (PSt7-10) | 2022-07-29 11:16 | default | 103.7697 | %a.s. | 27.8859 | °C | 1022 | hPa | Humid | 36.4 | 0 |  | 0 | 20.046 | 76224.2805 | 307256.8588 | 24.5 | 64
381549 | 2022-08-11 09:47 | 2.9235 | Oxy_03 (PSt7-10) | 2022-07-29 11:16 | default | 103.7888 | %a.s. | 27.8857 | °C | 1022 | hPa | Humid | 36.4 | 0 |  | 0 | 20.044 | 76237.0232 | 307248.6666 | 24.5 | 64
381555 | 2022-08-11 09:47 | 2.9404 | Oxy_03 (PSt7-10) | 2022-07-29 11:16 | default | 103.7603 | %a.s. | 27.8858 | °C | 1022 | hPa | Humid | 36.4 | 0 |  | 0 | 20.047 | 76232.4701 | 307242.0241 | 24.5 | 64
381561 | 2022-08-11 09:47 | 2.9573 | Oxy_03 (PSt7-10) | 2022-07-29 11:16 | default | 103.7564 | %a.s. | 27.8708 | °C | 1022 | hPa | Humid | 36.4 | 0 |  | 0 | 20.049 | 76239.9811 | 307244.9544 | 24.5 | 64
381564 | 2022-08-11 09:47 | 2.9734 | Oxy_03 (PSt7-10) | 2022-07-29 11:16 | default | 103.7598 | %a.s. | 27.8769 | °C | 1022 | hPa | Humid | 36.4 | 0 |  | 0 | 20.048 | 76238.5796 | 307255.1692 | 24.5 | 64
381569 | 2022-08-11 09:47 | 2.9904 | Oxy_03 (PSt7-10) | 2022-07-29 11:16 | default | 103.864 | %a.s. | 27.8743 | °C | 1021 | hPa | Humid | 36.4 | 0 |  | 0 | 20.048 | 76246.7517 | 307252.3955 | 24.5 | 64
381576 | 2022-08-11 09:47 | 3.0073 | Oxy_03 (PSt7-10) | 2022-07-29 11:16 | default | 103.7642 | %a.s. | 27.8724 | °C | 1022 | hPa | Humid | 36.4 | 0 |  | 0 | 20.048 | 76247.9718 | 307252.0016 | 24.5 | 64
381578 | 2022-08-11 09:47 | 3.0234 | Oxy_03 (PSt7-10) | 2022-07-29 11:16 | default | 103.8289 | %a.s. | 27.8716 | °C | 1021 | hPa | Humid | 36.4 | 0 |  | 0 | 20.052 | 76240.4258 | 307251.4777 | 24.5 | 64
381584 | 2022-08-11 09:47 | 3.0403 | Oxy_03 (PSt7-10) | 2022-07-29 11:16 | default | 103.8386 | %a.s. | 27.8714 | °C | 1021 | hPa | Humid | 36.4 | 0 |  | 0 | 20.051 | 76247.3242 | 307245.4074 | 24.5 | 64
381591 | 2022-08-11 09:47 | 3.0573 | Oxy_03 (PSt7-10) | 2022-07-29 11:16 | default | 103.7521 | %a.s. | 27.8751 | °C | 1022 | hPa | Humid | 36.4 | 0 |  | 0 | 20.049 | 76254.3259 | 307247.3727 | 24.5 | 64
381593 | 2022-08-11 09:47 | 3.0734 | Oxy_03 (PSt7-10) | 2022-07-29 11:16 | default | 103.8399 | %a.s. | 27.8701 | °C | 1021 | hPa | Humid | 36.4 | 0 |  | 0 | 20.051 | 76255.5052 | 307252.907 | 24.5 | 64
381599 | 2022-08-11 09:47 | 3.0903 | Oxy_03 (PSt7-10) | 2022-07-29 11:16 | default | 103.7461 | %a.s. | 27.8811 | °C | 1022 | hPa | Humid | 36.4 | 0 |  | 0 | 20.049 | 76248.6816 | 307255.5556 | 24.5 | 64
381606 | 2022-08-11 09:47 | 3.1072 | Oxy_03 (PSt7-10) | 2022-07-29 11:16 | default | 103.8302 | %a.s. | 27.8608 | °C | 1021 | hPa | Humid | 36.4 | 0 |  | 0 | 20.053 | 76253.0718 | 307248.8783 | 24.5 | 64
381607 | 2022-08-11 09:47 | 3.1233 | Oxy_03 (PSt7-10) | 2022-07-29 11:16 | default | 103.7987 | %a.s. | 27.864 | °C | 1021 | hPa | Humid | 36.4 | 0 |  | 0 | 20.056 | 76256.2369 | 307251.4872 | 24.5 | 64
381614 | 2022-08-11 09:47 | 3.1402 | Oxy_03 (PSt7-10) | 2022-07-29 11:16 | default | 103.8649 | %a.s. | 27.8545 | °C | 1021 | hPa | Humid | 36.4 | 0 |  | 0 | 20.05 | 76254.1355 | 307254.9343 | 24.5 | 64
381620 | 2022-08-11 09:47 | 3.1572 | Oxy_03 (PSt7-10) | 2022-07-29 11:16 | default | 103.8139 | %a.s. | 27.8676 | °C | 1021 | hPa | Humid | 36.4 | 0 |  | 0 | 20.054 | 76257.2723 | 307245.9225 | 24.5 | 64
381625 | 2022-08-11 09:47 | 3.1741 | Oxy_03 (PSt7-10) | 2022-07-29 11:16 | default | 103.8117 | %a.s. | 27.8605 | °C | 1021 | hPa | Humid | 36.4 | 0 |  | 0 | 20.055 | 76265.6702 | 307250.6205 | 24.5 | 64
381628 | 2022-08-11 09:47 | 3.1902 | Oxy_03 (PSt7-10) | 2022-07-29 11:16 | default | 103.8185 | %a.s. | 27.8726 | °C | 1021 | hPa | Humid | 36.4 | 0 |  | 0 | 20.053 | 76257.9835 | 307243.6931 | 24.5 | 64
381635 | 2022-08-11 09:47 | 3.2071 | Oxy_03 (PSt7-10) | 2022-07-29 11:16 | default | 103.7102 | %a.s. | 27.8698 | °C | 1022 | hPa | Humid | 36.4 | 0 |  | 0 | 20.054 | 76259.772 | 307249.7661 | 24.5 | 64
381641 | 2022-08-11 09:47 | 3.2241 | Oxy_03 (PSt7-10) | 2022-07-29 11:16 | default | 103.8171 | %a.s. | 27.874 | °C | 1021 | hPa | Humid | 36.4 | 0 |  | 0 | 20.053 | 76266.321 | 307251.17 | 24.5 | 64
381643 | 2022-08-11 09:47 | 3.2402 | Oxy_03 (PSt7-10) | 2022-07-29 11:16 | default | 103.6853 | %a.s. | 27.8758 | °C | 1022 | hPa | Humid | 36.4 | 0 |  | 0 | 20.056 | 76267.0841 | 307239.5336 | 24.5 | 64
381650 | 2022-08-11 09:47 | 3.2571 | Oxy_03 (PSt7-10) | 2022-07-29 11:16 | default | 103.6753 | %a.s. | 27.8764 | °C | 1022 | hPa | Humid | 36.4 | 0 |  | 0 | 20.057 | 76264.8862 | 307243.0518 | 24.5 | 64
381656 | 2022-08-11 09:47 | 3.274 | Oxy_03 (PSt7-10) | 2022-07-29 11:16 | default | 103.7102 | %a.s. | 27.8698 | °C | 1022 | hPa | Humid | 36.4 | 0 |  | 0 | 20.054 | 76277.2856 | 307239.3332 | 24.5 | 64
381658 | 2022-08-11 09:47 | 3.2901 | Oxy_03 (PSt7-10) | 2022-07-29 11:16 | default | 103.63 | %a.s. | 27.8839 | °C | 1022 | hPa | Humid | 36.4 | 0 |  | 0 | 20.061 | 76278.9102 | 307240.7337 | 24.5 | 64
381665 | 2022-08-11 09:47 | 3.3071 | Oxy_03 (PSt7-10) | 2022-07-29 11:16 | default | 103.671 | %a.s. | 27.8901 | °C | 1022 | hPa | Humid | 36.4 | 0 |  | 0 | 20.056 | 76272.1295 | 307238.3557 | 24.5 | 64
381670 | 2022-08-11 09:47 | 3.324 | Oxy_03 (PSt7-10) | 2022-07-29 11:16 | default | 103.6845 | %a.s. | 27.8672 | °C | 1022 | hPa | Humid | 36.4 | 0 |  | 0 | 20.057 | 76280.461 | 307244.82 | 24.5 | 64
381673 | 2022-08-11 09:47 | 3.3401 | Oxy_03 (PSt7-10) | 2022-07-29 11:16 | default | 103.7435 | %a.s. | 27.8814 | °C | 1021 | hPa | Humid | 36.4 | 0 |  | 0 | 20.06 | 76276.3058 | 307238.0536 | 24.5 | 64
381680 | 2022-08-11 09:47 | 3.3571 | Oxy_03 (PSt7-10) | 2022-07-29 11:16 | default | 103.7068 | %a.s. | 27.8638 | °C | 1022 | hPa | Humid | 36.4 | 0 |  | 0 | 20.055 | 76276.3609 | 307245.3198 | 24.5 | 64
381686 | 2022-08-11 09:47 | 3.374 | Oxy_03 (PSt7-10) | 2022-07-29 11:16 | default | 103.6852 | %a.s. | 27.857 | °C | 1022 | hPa | Humid | 36.4 | 0 |  | 0 | 20.058 | 76282.6368 | 307251.3334 | 24.5 | 64
381688 | 2022-08-11 09:47 | 3.3901 | Oxy_03 (PSt7-10) | 2022-07-29 11:16 | default | 103.7456 | %a.s. | 27.8698 | °C | 1021 | hPa | Humid | 36.4 | 0 |  | 0 | 20.061 | 76288.6999 | 307245.5534 | 24.5 | 64
381695 | 2022-08-11 09:47 | 3.407 | Oxy_03 (PSt7-10) | 2022-07-29 11:16 | default | 103.7395 | %a.s. | 27.8759 | °C | 1021 | hPa | Humid | 36.4 | 0 |  | 0 | 20.061 | 76282.9432 | 307248.9209 | 24.5 | 64
381700 | 2022-08-11 09:47 | 3.424 | Oxy_03 (PSt7-10) | 2022-07-29 11:16 | default | 103.7343 | %a.s. | 27.8623 | °C | 1021 | hPa | Humid | 36.4 | 0 |  | 0 | 20.063 | 76289.2628 | 307248.3441 | 24.5 | 64
381703 | 2022-08-11 09:47 | 3.44 | Oxy_03 (PSt7-10) | 2022-07-29 11:16 | default | 103.6283 | %a.s. | 27.8763 | °C | 1022 | hPa | Humid | 36.4 | 0 |  | 0 | 20.062 | 76289.2473 | 307247.8115 | 24.5 | 64
381708 | 2022-08-11 09:47 | 3.4569 | Oxy_03 (PSt7-10) | 2022-07-29 11:16 | default | 103.6482 | %a.s. | 27.8658 | °C | 1022 | hPa | Humid | 36.4 | 0 |  | 0 | 20.061 | 76289.3909 | 307235.9987 | 24.5 | 64
381715 | 2022-08-11 09:47 | 3.4739 | Oxy_03 (PSt7-10) | 2022-07-29 11:16 | default | 103.7379 | %a.s. | 27.8681 | °C | 1021 | hPa | Humid | 36.4 | 0 |  | 0 | 20.062 | 76295.2252 | 307242.2804 | 24.5 | 64
381717 | 2022-08-11 09:47 | 3.49 | Oxy_03 (PSt7-10) | 2022-07-29 11:16 | default | 103.7075 | %a.s. | 27.8702 | °C | 1021 | hPa | Humid | 36.4 | 0 |  | 0 | 20.065 | 76293.9224 | 307243.7149 | 24.5 | 64
381723 | 2022-08-11 09:47 | 3.5069 | Oxy_03 (PSt7-10) | 2022-07-29 11:16 | default | 103.736 | %a.s. | 27.8795 | °C | 1021 | hPa | Humid | 36.4 | 0 |  | 0 | 20.061 | 76290.0935 | 307235.8488 | 24.5 | 64
381729 | 2022-08-11 09:47 | 3.5239 | Oxy_03 (PSt7-10) | 2022-07-29 11:16 | default | 103.6416 | %a.s. | 27.8535 | °C | 1022 | hPa | Humid | 36.4 | 0 |  | 0 | 20.063 | 76297.4243 | 307239.1258 | 24.5 | 64
381732 | 2022-08-11 09:47 | 3.5399 | Oxy_03 (PSt7-10) | 2022-07-29 11:16 | default | 103.6584 | %a.s. | 27.8555 | °C | 1022 | hPa | Humid | 36.4 | 0 |  | 0 | 20.061 | 76299.775 | 307232.7041 | 24.5 | 64
381738 | 2022-08-11 09:47 | 3.5569 | Oxy_03 (PSt7-10) | 2022-07-29 11:16 | default | 103.71 | %a.s. | 27.8866 | °C | 1021 | hPa | Humid | 36.4 | 0 |  | 0 | 20.063 | 76307.416 | 307233.78 | 24.5 | 64
381744 | 2022-08-11 09:47 | 3.5738 | Oxy_03 (PSt7-10) | 2022-07-29 11:16 | default | 103.6591 | %a.s. | 27.8832 | °C | 1022 | hPa | Humid | 36.4 | 0 |  | 0 | 20.058 | 76306.068 | 307230.6998 | 24.5 | 64
381749 | 2022-08-11 09:47 | 3.59 | Oxy_03 (PSt7-10) | 2022-07-29 11:16 | default | 103.5827 | %a.s. | 27.8841 | °C | 1022 | hPa | Humid | 36.4 | 0 |  | 0 | 20.066 | 76310.3769 | 307235.7096 | 24.5 | 64
381753 | 2022-08-11 09:47 | 3.6069 | Oxy_03 (PSt7-10) | 2022-07-29 11:16 | default | 103.5625 | %a.s. | 27.8761 | °C | 1022 | hPa | Humid | 36.4 | 0 |  | 0 | 20.069 | 76310.488 | 307227.3574 | 24.5 | 64
381759 | 2022-08-11 09:47 | 3.6239 | Oxy_03 (PSt7-10) | 2022-07-29 11:16 | default | 103.7221 | %a.s. | 27.8651 | °C | 1021 | hPa | Humid | 36.4 | 0 |  | 0 | 20.064 | 76312.2003 | 307231.3573 | 24.5 | 64
381766 | 2022-08-11 09:47 | 3.6408 | Oxy_03 (PSt7-10) | 2022-07-29 11:16 | default | 103.591 | %a.s. | 27.8664 | °C | 1022 | hPa | Humid | 36.4 | 0 |  | 0 | 20.067 | 76314.9963 | 307238.7761 | 24.5 | 64
381768 | 2022-08-11 09:47 | 3.6568 | Oxy_03 (PSt7-10) | 2022-07-29 11:16 | default | 103.5826 | %a.s. | 27.8653 | °C | 1022 | hPa | Humid | 36.4 | 0 |  | 0 | 20.068 | 76317.0696 | 307234.2208 | 24.5 | 64
381774 | 2022-08-11 09:47 | 3.6738 | Oxy_03 (PSt7-10) | 2022-07-29 11:16 | default | 103.6913 | %a.s. | 27.8675 | °C | 1021 | hPa | Humid | 36.4 | 0 |  | 0 | 20.067 | 76311.5661 | 307233.7345 | 24.5 | 64
381780 | 2022-08-11 09:47 | 3.6907 | Oxy_03 (PSt7-10) | 2022-07-29 11:16 | default | 103.609 | %a.s. | 27.8578 | °C | 1022 | hPa | Humid | 36.4 | 0 |  | 0 | 20.066 | 76313.7808 | 307235.3002 | 24.5 | 64
381782 | 2022-08-11 09:47 | 3.7068 | Oxy_03 (PSt7-10) | 2022-07-29 11:16 | default | 103.5476 | %a.s. | 27.8721 | °C | 1022 | hPa | Humid | 36.4 | 0 |  | 0 | 20.071 | 76326.2424 | 307229.3137 | 24.5 | 64
381789 | 2022-08-11 09:47 | 3.7237 | Oxy_03 (PSt7-10) | 2022-07-29 11:16 | default | 103.5794 | %a.s. | 27.8686 | °C | 1022 | hPa | Humid | 36.4 | 0 |  | 0 | 20.068 | 76316.6102 | 307240.0893 | 24.5 | 64
381796 | 2022-08-11 09:48 | 3.7406 | Oxy_03 (PSt7-10) | 2022-07-29 11:16 | default | 103.6848 | %a.s. | 27.8646 | °C | 1021 | hPa | Humid | 36.4 | 0 |  | 0 | 20.068 | 76320.7836 | 307246.514 | 24.5 | 64
381797 | 2022-08-11 09:48 | 3.7567 | Oxy_03 (PSt7-10) | 2022-07-29 11:16 | default | 103.5718 | %a.s. | 27.8667 | °C | 1022 | hPa | Humid | 36.4 | 0 |  | 0 | 20.069 | 76322.134 | 307245.705 | 24.5 | 64
381805 | 2022-08-11 09:48 | 3.7737 | Oxy_03 (PSt7-10) | 2022-07-29 11:16 | default | 103.5564 | %a.s. | 27.8633 | °C | 1022 | hPa | Humid | 36.4 | 0 |  | 0 | 20.071 | 76325.1114 | 307233.5391 | 24.5 | 64
381811 | 2022-08-11 09:48 | 3.7906 | Oxy_03 (PSt7-10) | 2022-07-29 11:16 | default | 103.5455 | %a.s. | 27.8648 | °C | 1022 | hPa | Humid | 36.4 | 0 |  | 0 | 20.072 | 76332.1948 | 307235.0404 | 24.5 | 64
381812 | 2022-08-11 09:48 | 3.8067 | Oxy_03 (PSt7-10) | 2022-07-29 11:16 | default | 103.5529 | %a.s. | 27.8668 | °C | 1022 | hPa | Humid | 36.4 | 0 |  | 0 | 20.071 | 76328.4528 | 307235.8139 | 24.5 | 64
381820 | 2022-08-11 09:48 | 3.8236 | Oxy_03 (PSt7-10) | 2022-07-29 11:16 | default | 103.5574 | %a.s. | 27.8529 | °C | 1022 | hPa | Humid | 36.4 | 0 |  | 0 | 20.072 | 76338.0804 | 307244.6938 | 24.5 | 64
381825 | 2022-08-11 09:48 | 3.8405 | Oxy_03 (PSt7-10) | 2022-07-29 11:16 | default | 103.6254 | %a.s. | 27.8674 | °C | 1021 | hPa | Humid | 36.4 | 0 |  | 0 | 20.074 | 76335.8942 | 307236.3267 | 24.5 | 64
381827 | 2022-08-11 09:48 | 3.8566 | Oxy_03 (PSt7-10) | 2022-07-29 11:16 | default | 103.6082 | %a.s. | 27.8657 | °C | 1021 | hPa | Humid | 36.4 | 0 |  | 0 | 20.076 | 76339.579 | 307228.8748 | 24.5 | 64
381834 | 2022-08-11 09:48 | 3.8736 | Oxy_03 (PSt7-10) | 2022-07-29 11:16 | default | 103.5063 | %a.s. | 27.8757 | °C | 1022 | hPa | Humid | 36.4 | 0 |  | 0 | 20.075 | 76353.4202 | 307244.3117 | 24.5 | 64
381839 | 2022-08-11 09:48 | 3.8905 | Oxy_03 (PSt7-10) | 2022-07-29 11:16 | default | 103.4942 | %a.s. | 27.8879 | °C | 1022 | hPa | Humid | 36.4 | 0 |  | 0 | 20.075 | 76375.3284 | 307248.5884 | 24.5 | 64
381842 | 2022-08-11 09:48 | 3.9066 | Oxy_03 (PSt7-10) | 2022-07-29 11:16 | default | 103.5228 | %a.s. | 27.8686 | °C | 1022 | hPa | Humid | 36.4 | 0 |  | 0 | 20.074 | 76388.739 | 307238.0536 | 24.5 | 64
381849 | 2022-08-11 09:48 | 3.9235 | Oxy_03 (PSt7-10) | 2022-07-29 11:16 | default | 103.555 | %a.s. | 27.8647 | °C | 1022 | hPa | Humid | 36.4 | 0 |  | 0 | 20.071 | 76378.3496 | 307228.7028 | 24.5 | 64
381854 | 2022-08-11 09:48 | 3.9405 | Oxy_03 (PSt7-10) | 2022-07-29 11:16 | default | 103.6049 | %a.s. | 27.8785 | °C | 1021 | hPa | Humid | 36.4 | 0 |  | 0 | 20.075 | 76388.8876 | 307248.0363 | 24.5 | 64
381861 | 2022-08-11 09:48 | 3.9574 | Oxy_03 (PSt7-10) | 2022-07-29 11:16 | default | 103.5379 | %a.s. | 27.8724 | °C | 1022 | hPa | Humid | 36.4 | 0 |  | 0 | 20.072 | 76388.1162 | 307240.1642 | 24.5 | 64
381864 | 2022-08-11 09:48 | 3.9735 | Oxy_03 (PSt7-10) | 2022-07-29 11:16 | default | 103.5111 | %a.s. | 27.871 | °C | 1022 | hPa | Humid | 36.4 | 0 |  | 0 | 20.075 | 76391.0886 | 307228.5677 | 24.5 | 64
381869 | 2022-08-11 09:48 | 3.9904 | Oxy_03 (PSt7-10) | 2022-07-29 11:16 | default | 103.4839 | %a.s. | 27.851 | °C | 1022 | hPa | Humid | 36.4 | 0 |  | 0 | 20.08 | 76400.4387 | 307237.5557 | 24.5 | 64
381876 | 2022-08-11 09:48 | 4.0073 | Oxy_03 (PSt7-10) | 2022-07-29 11:16 | default | 103.5256 | %a.s. | 27.8564 | °C | 1022 | hPa | Humid | 36.4 | 0 |  | 0 | 20.075 | 76401.1979 | 307243.9067 | 24.5 | 64
381879 | 2022-08-11 09:48 | 4.0234 | Oxy_03 (PSt7-10) | 2022-07-29 11:16 | default | 103.5082 | %a.s. | 27.8644 | °C | 1022 | hPa | Humid | 36.4 | 0 |  | 0 | 20.076 | 76397.8864 | 307235.3478 | 24.5 | 64
381884 | 2022-08-11 09:48 | 4.0404 | Oxy_03 (PSt7-10) | 2022-07-29 11:16 | default | 103.6092 | %a.s. | 27.8648 | °C | 1021 | hPa | Humid | 36.4 | 0 |  | 0 | 20.076 | 76393.7433 | 307242.179 | 24.5 | 64
381890 | 2022-08-11 09:48 | 4.0573 | Oxy_03 (PSt7-10) | 2022-07-29 11:16 | default | 103.4886 | %a.s. | 27.8746 | °C | 1022 | hPa | Humid | 36.4 | 0 |  | 0 | 20.077 | 76403.8588 | 307240.312 | 24.5 | 64
381894 | 2022-08-11 09:48 | 4.0734 | Oxy_03 (PSt7-10) | 2022-07-29 11:16 | default | 103.4794 | %a.s. | 27.8555 | °C | 1022 | hPa | Humid | 36.4 | 0 |  | 0 | 20.08 | 76407.5158 | 307244.7452 | 24.5 | 64
381899 | 2022-08-11 09:48 | 4.0904 | Oxy_03 (PSt7-10) | 2022-07-29 11:16 | default | 103.6265 | %a.s. | 27.8569 | °C | 1021 | hPa | Humid | 36.4 | 0 |  | 0 | 20.075 | 76404.5454 | 307229.3053 | 24.5 | 64
381906 | 2022-08-11 09:48 | 4.1073 | Oxy_03 (PSt7-10) | 2022-07-29 11:16 | default | 103.4736 | %a.s. | 27.8613 | °C | 1022 | hPa | Humid | 36.4 | 0 |  | 0 | 20.08 | 76405.7511 | 307242.4077 | 24.5 | 64
381909 | 2022-08-11 09:48 | 4.1234 | Oxy_03 (PSt7-10) | 2022-07-29 11:16 | default | 103.4854 | %a.s. | 27.8589 | °C | 1022 | hPa | Humid | 36.4 | 0 |  | 0 | 20.079 | 76409.5183 | 307236.4933 | 24.5 | 64
381914 | 2022-08-11 09:48 | 4.1403 | Oxy_03 (PSt7-10) | 2022-07-29 11:16 | default | 103.4856 | %a.s. | 27.8587 | °C | 1022 | hPa | Humid | 36.4 | 0 |  | 0 | 20.079 | 76408.4383 | 307239.5397 | 24.5 | 64
381921 | 2022-08-11 09:48 | 4.1573 | Oxy_03 (PSt7-10) | 2022-07-29 11:16 | default | 103.4954 | %a.s. | 27.8489 | °C | 1022 | hPa | Humid | 36.4 | 0 |  | 0 | 20.079 | 76411.8131 | 307235.5847 | 24.5 | 64
381923 | 2022-08-11 09:48 | 4.1734 | Oxy_03 (PSt7-10) | 2022-07-29 11:16 | default | 103.4767 | %a.s. | 27.8582 | °C | 1022 | hPa | Humid | 36.4 | 0 |  | 0 | 20.08 | 76408.2485 | 307232.7987 | 24.5 | 64
381929 | 2022-08-11 09:48 | 4.1903 | Oxy_03 (PSt7-10) | 2022-07-29 11:16 | default | 103.5143 | %a.s. | 27.875 | °C | 1021 | hPa | Humid | 36.4 | 0 |  | 0 | 20.085 | 76415.3158 | 307237.2547 | 24.5 | 64
381936 | 2022-08-11 09:48 | 4.2073 | Oxy_03 (PSt7-10) | 2022-07-29 11:16 | default | 103.4327 | %a.s. | 27.8741 | °C | 1022 | hPa | Humid | 36.4 | 0 |  | 0 | 20.083 | 76415.5185 | 307225.2712 | 24.5 | 64
381939 | 2022-08-11 09:48 | 4.2234 | Oxy_03 (PSt7-10) | 2022-07-29 11:16 | default | 103.4099 | %a.s. | 27.8686 | °C | 1022 | hPa | Humid | 36.4 | 0 |  | 0 | 20.086 | 76414.4542 | 307222.5534 | 24.5 | 64
381943 | 2022-08-11 09:48 | 4.2403 | Oxy_03 (PSt7-10) | 2022-07-29 11:16 | default | 103.432 | %a.s. | 27.8747 | °C | 1022 | hPa | Humid | 36.4 | 0 |  | 0 | 20.083 | 76400.1711 | 307235.2643 | 24.5 | 64
381951 | 2022-08-11 09:48 | 4.2572 | Oxy_03 (PSt7-10) | 2022-07-29 11:16 | default | 103.4898 | %a.s. | 27.8639 | °C | 1022 | hPa | Humid | 36.4 | 0 |  | 0 | 20.078 | 76401.0687 | 307234.0034 | 24.5 | 64
381954 | 2022-08-11 09:48 | 4.2733 | Oxy_03 (PSt7-10) | 2022-07-29 11:16 | default | 103.3816 | %a.s. | 27.8687 | °C | 1022 | hPa | Humid | 36.4 | 0 |  | 0 | 20.089 | 76400.5555 | 307226.0382 | 24.5 | 64
381959 | 2022-08-11 09:48 | 4.2903 | Oxy_03 (PSt7-10) | 2022-07-29 11:16 | default | 103.4368 | %a.s. | 27.87 | °C | 1022 | hPa | Humid | 36.4 | 0 |  | 0 | 20.083 | 76391.6235 | 307233.7864 | 24.5 | 64
381964 | 2022-08-11 09:48 | 4.3072 | Oxy_03 (PSt7-10) | 2022-07-29 11:16 | default | 103.5137 | %a.s. | 27.8566 | °C | 1021 | hPa | Humid | 36.4 | 0 |  | 0 | 20.087 | 76391.8116 | 307229.0418 | 24.5 | 64
381967 | 2022-08-11 09:48 | 4.3233 | Oxy_03 (PSt7-10) | 2022-07-29 11:16 | default | 103.3983 | %a.s. | 27.8613 | °C | 1022 | hPa | Humid | 36.4 | 0 |  | 0 | 20.088 | 76395.0344 | 307236.7643 | 24.5 | 64
381972 | 2022-08-11 09:48 | 4.3402 | Oxy_03 (PSt7-10) | 2022-07-29 11:16 | default | 103.4209 | %a.s. | 27.8575 | °C | 1022 | hPa | Humid | 36.4 | 0 |  | 0 | 20.086 | 76396.4464 | 307226.2963 | 24.5 | 64
381980 | 2022-08-11 09:48 | 4.3572 | Oxy_03 (PSt7-10) | 2022-07-29 11:16 | default | 103.4869 | %a.s. | 27.874 | °C | 1021 | hPa | Humid | 36.4 | 0 |  | 0 | 20.088 | 76409.3091 | 307225.1608 | 24.5 | 64
381985 | 2022-08-11 09:48 | 4.3741 | Oxy_03 (PSt7-10) | 2022-07-29 11:16 | default | 103.364 | %a.s. | 27.858 | °C | 1022 | hPa | Humid | 36.4 | 0 |  | 0 | 20.092 | 76411.0555 | 307231.3586 | 24.5 | 64
381989 | 2022-08-11 09:48 | 4.3902 | Oxy_03 (PSt7-10) | 2022-07-29 11:16 | default | 103.3721 | %a.s. | 27.8688 | °C | 1022 | hPa | Humid | 36.4 | 0 |  | 0 | 20.09 | 76408.8577 | 307220.7877 | 24.5 | 64
381995 | 2022-08-11 09:48 | 4.4071 | Oxy_03 (PSt7-10) | 2022-07-29 11:16 | default | 103.4987 | %a.s. | 27.8717 | °C | 1021 | hPa | Humid | 36.4 | 0 |  | 0 | 20.087 | 76415.3398 | 307225.7086 | 24.5 | 64
382000 | 2022-08-11 09:48 | 4.4241 | Oxy_03 (PSt7-10) | 2022-07-29 11:16 | default | 103.3648 | %a.s. | 27.8667 | °C | 1022 | hPa | Humid | 36.4 | 0 |  | 0 | 20.091 | 76419.2142 | 307230.7859 | 24.5 | 64
382002 | 2022-08-11 09:48 | 4.4402 | Oxy_03 (PSt7-10) | 2022-07-29 11:16 | default | 103.5192 | %a.s. | 27.8606 | °C | 1021 | hPa | Humid | 36.4 | 0 |  | 0 | 20.086 | 76423.3634 | 307214.0461 | 24.5 | 64
382009 | 2022-08-11 09:48 | 4.4571 | Oxy_03 (PSt7-10) | 2022-07-29 11:16 | default | 103.3871 | %a.s. | 27.8632 | °C | 1022 | hPa | Humid | 36.4 | 0 |  | 0 | 20.089 | 76420.3846 | 307225.293 | 24.5 | 64
382015 | 2022-08-11 09:48 | 4.4741 | Oxy_03 (PSt7-10) | 2022-07-29 11:16 | default | 103.3752 | %a.s. | 27.8657 | °C | 1022 | hPa | Humid | 36.4 | 0 |  | 0 | 20.09 | 76430.9258 | 307233.2111 | 24.5 | 64
382017 | 2022-08-11 09:48 | 4.4901 | Oxy_03 (PSt7-10) | 2022-07-29 11:16 | default | 103.3734 | %a.s. | 27.8581 | °C | 1022 | hPa | Humid | 36.4 | 0 |  | 0 | 20.091 | 76426.2552 | 307221.2062 | 24.5 | 64
382024 | 2022-08-11 09:48 | 4.5071 | Oxy_03 (PSt7-10) | 2022-07-29 11:16 | default | 103.3699 | %a.s. | 27.8616 | °C | 1022 | hPa | Humid | 36.4 | 0 |  | 0 | 20.091 | 76432.8894 | 307217.9517 | 24.5 | 64
382030 | 2022-08-11 09:48 | 4.524 | Oxy_03 (PSt7-10) | 2022-07-29 11:16 | default | 103.485 | %a.s. | 27.8571 | °C | 1021 | hPa | Humid | 36.4 | 0 |  | 0 | 20.09 | 76435.7395 | 307217.554 | 24.5 | 64
382032 | 2022-08-11 09:48 | 4.5401 | Oxy_03 (PSt7-10) | 2022-07-29 11:16 | default | 103.4935 | %a.s. | 27.858 | °C | 1021 | hPa | Humid | 36.4 | 0 |  | 0 | 20.089 | 76438.3378 | 307218.4756 | 24.5 | 64
382038 | 2022-08-11 09:48 | 4.557 | Oxy_03 (PSt7-10) | 2022-07-29 11:16 | default | 103.3336 | %a.s. | 27.8697 | °C | 1022 | hPa | Humid | 36.4 | 0 |  | 0 | 20.094 | 76437.6545 | 307216.745 | 24.5 | 64
382046 | 2022-08-11 09:48 | 4.574 | Oxy_03 (PSt7-10) | 2022-07-29 11:16 | default | 103.3996 | %a.s. | 27.8673 | °C | 1021 | hPa | Humid | 36.4 | 0 |  | 0 | 20.098 | 76432.8927 | 307223.8251 | 24.5 | 64
382047 | 2022-08-11 09:48 | 4.5901 | Oxy_03 (PSt7-10) | 2022-07-29 11:16 | default | 103.3509 | %a.s. | 27.8712 | °C | 1022 | hPa | Humid | 36.4 | 0 |  | 0 | 20.092 | 76442.7707 | 307214.4995 | 24.5 | 64
382054 | 2022-08-11 09:48 | 4.607 | Oxy_03 (PSt7-10) | 2022-07-29 11:16 | default | 103.4869 | %a.s. | 27.8646 | °C | 1021 | hPa | Humid | 36.4 | 0 |  | 0 | 20.089 | 76442.0097 | 307216.7227 | 24.5 | 64
382060 | 2022-08-11 09:48 | 4.6239 | Oxy_03 (PSt7-10) | 2022-07-29 11:16 | default | 103.448 | %a.s. | 27.847 | °C | 1021 | hPa | Humid | 36.4 | 0 |  | 0 | 20.095 | 76451.494 | 307221.9387 | 24.5 | 64
382062 | 2022-08-11 09:48 | 4.64 | Oxy_03 (PSt7-10) | 2022-07-29 11:16 | default | 103.4356 | %a.s. | 27.8595 | °C | 1021 | hPa | Humid | 36.4 | 0 |  | 0 | 20.095 | 76442.4689 | 307212.9909 | 24.5 | 64
382067 | 2022-08-11 09:48 | 4.657 | Oxy_03 (PSt7-10) | 2022-07-29 11:16 | default | 103.4283 | %a.s. | 27.8668 | °C | 1021 | hPa | Humid | 36.4 | 0 |  | 0 | 20.095 | 76450.4977 | 307207.9406 | 24.5 | 64
382074 | 2022-08-11 09:48 | 4.674 | Oxy_03 (PSt7-10) | 2022-07-29 11:16 | default | 103.3411 | %a.s. | 27.8622 | °C | 1022 | hPa | Humid | 36.4 | 0 |  | 0 | 20.094 | 76455.7444 | 307234.0556 | 24.5 | 64
382077 | 2022-08-11 09:48 | 4.6901 | Oxy_03 (PSt7-10) | 2022-07-29 11:16 | default | 103.3336 | %a.s. | 27.8602 | °C | 1022 | hPa | Humid | 36.4 | 0 |  | 0 | 20.095 | 76451.6765 | 307210.2958 | 24.5 | 64
382082 | 2022-08-11 09:48 | 4.707 | Oxy_03 (PSt7-10) | 2022-07-29 11:16 | default | 103.3314 | %a.s. | 27.8436 | °C | 1022 | hPa | Humid | 36.4 | 0 |  | 0 | 20.097 | 76453.6093 | 307219.1163 | 24.5 | 64
382090 | 2022-08-11 09:48 | 4.724 | Oxy_03 (PSt7-10) | 2022-07-29 11:16 | default | 103.309 | %a.s. | 27.8473 | °C | 1022 | hPa | Humid | 36.4 | 0 |  | 0 | 20.099 | 76453.5901 | 307211.7193 | 24.5 | 64
382092 | 2022-08-11 09:49 | 4.7401 | Oxy_03 (PSt7-10) | 2022-07-29 11:16 | default | 103.4058 | %a.s. | 27.8611 | °C | 1021 | hPa | Humid | 36.4 | 0 |  | 0 | 20.098 | 76465.3536 | 307207.2446 | 24.5 | 64
382097 | 2022-08-11 09:49 | 4.757 | Oxy_03 (PSt7-10) | 2022-07-29 11:16 | default | 103.3796 | %a.s. | 27.8496 | °C | 1021 | hPa | Humid | 36.4 | 0 |  | 0 | 20.102 | 76462.1213 | 307216.2831 | 24.5 | 64
382104 | 2022-08-11 09:49 | 4.774 | Oxy_03 (PSt7-10) | 2022-07-29 11:16 | default | 103.3952 | %a.s. | 27.8528 | °C | 1021 | hPa | Humid | 36.4 | 0 |  | 0 | 20.1 | 76463.0179 | 307218.6984 | 24.5 | 64
382107 | 2022-08-11 09:49 | 4.7901 | Oxy_03 (PSt7-10) | 2022-07-29 11:16 | default | 103.3469 | %a.s. | 27.8469 | °C | 1022 | hPa | Humid | 36.4 | 0 |  | 0 | 20.095 | 76461.9802 | 307212.6115 | 24.5 | 64
382113 | 2022-08-11 09:49 | 4.807 | Oxy_03 (PSt7-10) | 2022-07-29 11:16 | default | 103.3231 | %a.s. | 27.8425 | °C | 1022 | hPa | Humid | 36.4 | 0 |  | 0 | 20.098 | 76463.1792 | 307216.4676 | 24.5 | 64
382120 | 2022-08-11 09:49 | 4.824 | Oxy_03 (PSt7-10) | 2022-07-29 11:16 | default | 103.2628 | %a.s. | 27.8748 | °C | 1022 | hPa | Humid | 36.4 | 0 |  | 0 | 20.101 | 76470.9566 | 307206.5084 | 24.5 | 64
382123 | 2022-08-11 09:49 | 4.8401 | Oxy_03 (PSt7-10) | 2022-07-29 11:16 | default | 103.26 | %a.s. | 27.8776 | °C | 1022 | hPa | Humid | 36.4 | 0 |  | 0 | 20.101 | 76471.1037 | 307206.0778 | 24.5 | 64
382129 | 2022-08-11 09:49 | 4.857 | Oxy_03 (PSt7-10) | 2022-07-29 11:16 | default | 103.3269 | %a.s. | 27.867 | °C | 1022 | hPa | Humid | 36.4 | 0 |  | 0 | 20.095 | 76469.5059 | 307216.586 | 24.5 | 64
382136 | 2022-08-11 09:49 | 4.8739 | Oxy_03 (PSt7-10) | 2022-07-29 11:16 | default | 103.3426 | %a.s. | 27.8679 | °C | 1021 | hPa | Humid | 36.4 | 0 |  | 0 | 20.104 | 76480.0462 | 307216.4861 | 24.5 | 64
382138 | 2022-08-11 09:49 | 4.8901 | Oxy_03 (PSt7-10) | 2022-07-29 11:16 | default | 103.4064 | %a.s. | 27.8604 | °C | 1021 | hPa | Humid | 36.4 | 0 |  | 0 | 20.098 | 76470.7311 | 307221.3406 | 24.5 | 64
382142 | 2022-08-11 09:49 | 4.907 | Oxy_03 (PSt7-10) | 2022-07-29 11:16 | default | 103.3703 | %a.s. | 27.8684 | °C | 1021 | hPa | Humid | 36.4 | 0 |  | 0 | 20.101 | 76479.4092 | 307219.0575 | 24.5 | 64
382151 | 2022-08-11 09:49 | 4.924 | Oxy_03 (PSt7-10) | 2022-07-29 11:16 | default | 103.2777 | %a.s. | 27.8598 | °C | 1022 | hPa | Humid | 36.4 | 0 |  | 0 | 20.101 | 76478.1204 | 307216.8924 | 24.5 | 64
382152 | 2022-08-11 09:49 | 4.9401 | Oxy_03 (PSt7-10) | 2022-07-29 11:16 | default | 103.222 | %a.s. | 27.8497 | °C | 1022 | hPa | Humid | 36.4 | 0 |  | 0 | 20.108 | 76485.4452 | 307212.4161 | 24.5 | 64
382157 | 2022-08-11 09:49 | 4.957 | Oxy_03 (PSt7-10) | 2022-07-29 11:16 | default | 103.4066 | %a.s. | 27.8602 | °C | 1021 | hPa | Humid | 36.4 | 0 |  | 0 | 20.098 | 76487.0894 | 307207.5218 | 24.5 | 64
382164 | 2022-08-11 09:49 | 4.974 | Oxy_03 (PSt7-10) | 2022-07-29 11:16 | default | 103.4028 | %a.s. | 27.8546 | °C | 1021 | hPa | Humid | 36.4 | 0 |  | 0 | 20.099 | 76492.0484 | 307205.6582 | 24.5 | 64
382169 | 2022-08-11 09:49 | 4.99 | Oxy_03 (PSt7-10) | 2022-07-29 11:16 | default | 103.2452 | %a.s. | 27.8642 | °C | 1022 | hPa | Humid | 36.4 | 0 |  | 0 | 20.104 | 76483.6743 | 307206.8173 | 24.5 | 64
382174 | 2022-08-11 09:49 | 5.007 | Oxy_03 (PSt7-10) | 2022-07-29 11:16 | default | 103.3309 | %a.s. | 27.8703 | °C | 1021 | hPa | Humid | 36.4 | 0 |  | 0 | 20.105 | 76489.1918 | 307213.8092 | 24.5 | 64
382179 | 2022-08-11 09:49 | 5.0239 | Oxy_03 (PSt7-10) | 2022-07-29 11:16 | default | 103.211 | %a.s. | 27.8608 | °C | 1022 | hPa | Humid | 36.4 | 0 |  | 0 | 20.108 | 76494.1674 | 307215.5404 | 24.5 | 64
382184 | 2022-08-11 09:49 | 5.04 | Oxy_03 (PSt7-10) | 2022-07-29 11:16 | default | 103.3008 | %a.s. | 27.8555 | °C | 1022 | hPa | Humid | 36.4 | 0 |  | 0 | 20.099 | 76495.5438 | 307201.9411 | 24.5 | 64
382188 | 2022-08-11 09:49 | 5.0569 | Oxy_03 (PSt7-10) | 2022-07-29 11:16 | default | 103.3795 | %a.s. | 27.8498 | °C | 1021 | hPa | Humid | 36.4 | 0 |  | 0 | 20.102 | 76494.0169 | 307213.5771 | 24.5 | 64
382196 | 2022-08-11 09:49 | 5.0739 | Oxy_03 (PSt7-10) | 2022-07-29 11:16 | default | 103.202 | %a.s. | 27.8605 | °C | 1022 | hPa | Humid | 36.4 | 0 |  | 0 | 20.109 | 76501.8638 | 307208.1138 | 24.5 | 64
382198 | 2022-08-11 09:49 | 5.0899 | Oxy_03 (PSt7-10) | 2022-07-29 11:16 | default | 103.3302 | %a.s. | 27.852 | °C | 1021 | hPa | Humid | 36.4 | 0 |  | 0 | 20.107 | 76498.4653 | 307206.9685 | 24.5 | 64
382202 | 2022-08-11 09:49 | 5.1069 | Oxy_03 (PSt7-10) | 2022-07-29 11:16 | default | 103.3634 | %a.s. | 27.847 | °C | 1021 | hPa | Humid | 36.4 | 0 |  | 0 | 20.104 | 76506.1641 | 307208.1085 | 24.5 | 64
382207 | 2022-08-11 09:49 | 5.1238 | Oxy_03 (PSt7-10) | 2022-07-29 11:16 | default | 103.2595 | %a.s. | 27.8498 | °C | 1022 | hPa | Humid | 36.4 | 0 |  | 0 | 20.104 | 76509.2823 | 307203.6766 | 24.5 | 64
382216 | 2022-08-11 09:49 | 5.1408 | Oxy_03 (PSt7-10) | 2022-07-29 11:16 | default | 103.3545 | %a.s. | 27.856 | °C | 1021 | hPa | Humid | 36.4 | 0 |  | 0 | 20.104 | 76514.4862 | 307202.6256 | 24.5 | 64
382219 | 2022-08-11 09:49 | 5.1568 | Oxy_03 (PSt7-10) | 2022-07-29 11:16 | default | 103.2301 | %a.s. | 27.851 | °C | 1022 | hPa | Humid | 36.4 | 0 |  | 0 | 20.107 | 76515.0885 | 307215.4605 | 24.5 | 64
382222 | 2022-08-11 09:49 | 5.1738 | Oxy_03 (PSt7-10) | 2022-07-29 11:16 | default | 103.2136 | %a.s. | 27.8676 | °C | 1022 | hPa | Humid | 36.4 | 0 |  | 0 | 20.107 | 76511.8309 | 307208.3772 | 24.5 | 64
382231 | 2022-08-11 09:49 | 5.1907 | Oxy_03 (PSt7-10) | 2022-07-29 11:16 | default | 103.3025 | %a.s. | 27.8611 | °C | 1021 | hPa | Humid | 36.4 | 0 |  | 0 | 20.109 | 76508.4237 | 307218.149 | 24.5 | 64
382232 | 2022-08-11 09:49 | 5.2068 | Oxy_03 (PSt7-10) | 2022-07-29 11:16 | default | 103.2512 | %a.s. | 27.8487 | °C | 1022 | hPa | Humid | 36.4 | 0 |  | 0 | 20.105 | 76511.7003 | 307210.8066 | 24.5 | 64
382239 | 2022-08-11 09:49 | 5.2238 | Oxy_03 (PSt7-10) | 2022-07-29 11:16 | default | 103.2221 | %a.s. | 27.8591 | °C | 1022 | hPa | Humid | 36.4 | 0 |  | 0 | 20.107 | 76515.3915 | 307214.3695 | 24.5 | 64
382246 | 2022-08-11 09:49 | 5.2407 | Oxy_03 (PSt7-10) | 2022-07-29 11:16 | default | 103.2389 | %a.s. | 27.8516 | °C | 1022 | hPa | Humid | 36.4 | 0 |  | 0 | 20.106 | 76515.4906 | 307218.2156 | 24.5 | 64
382247 | 2022-08-11 09:49 | 5.2568 | Oxy_03 (PSt7-10) | 2022-07-29 11:16 | default | 103.3254 | %a.s. | 27.8474 | °C | 1021 | hPa | Humid | 36.4 | 0 |  | 0 | 20.108 | 76514.6104 | 307207.3338 | 24.5 | 64
382252 | 2022-08-11 09:49 | 5.2738 | Oxy_03 (PSt7-10) | 2022-07-29 11:16 | default | 103.2021 | %a.s. | 27.8603 | °C | 1022 | hPa | Humid | 36.4 | 0 |  | 0 | 20.109 | 76519.027 | 307211.3874 | 24.5 | 64
382261 | 2022-08-11 09:49 | 5.2907 | Oxy_03 (PSt7-10) | 2022-07-29 11:16 | default | 103.2006 | %a.s. | 27.843 | °C | 1022 | hPa | Humid | 36.4 | 0 |  | 0 | 20.111 | 76521.2523 | 307204.9522 | 24.5 | 64
382262 | 2022-08-11 09:49 | 5.3068 | Oxy_03 (PSt7-10) | 2022-07-29 11:16 | default | 103.1798 | %a.s. | 27.8639 | °C | 1022 | hPa | Humid | 36.4 | 0 |  | 0 | 20.111 | 76521.5239 | 307203.0921 | 24.5 | 64
382267 | 2022-08-11 09:49 | 5.3238 | Oxy_03 (PSt7-10) | 2022-07-29 11:16 | default | 103.1887 | %a.s. | 27.855 | °C | 1022 | hPa | Humid | 36.4 | 0 |  | 0 | 20.111 | 76526.0021 | 307207.2435 | 24.5 | 64
382276 | 2022-08-11 09:49 | 5.3407 | Oxy_03 (PSt7-10) | 2022-07-29 11:16 | default | 103.241 | %a.s. | 27.8569 | °C | 1021 | hPa | Humid | 36.4 | 0 |  | 0 | 20.116 | 76531.8473 | 307205.7648 | 24.5 | 64
382277 | 2022-08-11 09:49 | 5.3568 | Oxy_03 (PSt7-10) | 2022-07-29 11:16 | default | 103.314 | %a.s. | 27.8494 | °C | 1021 | hPa | Humid | 36.4 | 0 |  | 0 | 20.109 | 76528.5719 | 307201.2427 | 24.5 | 64
382282 | 2022-08-11 09:49 | 5.3738 | Oxy_03 (PSt7-10) | 2022-07-29 11:16 | default | 103.1544 | %a.s. | 27.8518 | °C | 1022 | hPa | Humid | 36.4 | 0 |  | 0 | 20.115 | 76530.1934 | 307191.9351 | 24.5 | 64
382291 | 2022-08-11 09:49 | 5.3907 | Oxy_03 (PSt7-10) | 2022-07-29 11:16 | default | 103.142 | %a.s. | 27.8454 | °C | 1022 | hPa | Humid | 36.4 | 0 |  | 0 | 20.117 | 76534.2584 | 307192.961 | 24.5 | 64
382293 | 2022-08-11 09:49 | 5.4068 | Oxy_03 (PSt7-10) | 2022-07-29 11:16 | default | 103.1533 | %a.s. | 27.8623 | °C | 1022 | hPa | Humid | 36.4 | 0 |  | 0 | 20.114 | 76527.7633 | 307189.3316 | 24.5 | 64
382297 | 2022-08-11 09:49 | 5.4237 | Oxy_03 (PSt7-10) | 2022-07-29 11:16 | default | 103.1609 | %a.s. | 27.8357 | °C | 1022 | hPa | Humid | 36.4 | 0 |  | 0 | 20.116 | 76535.4323 | 307188.5657 | 24.5 | 64
382306 | 2022-08-11 09:49 | 5.4407 | Oxy_03 (PSt7-10) | 2022-07-29 11:16 | default | 103.2044 | %a.s. | 27.8298 | °C | 1022 | hPa | Humid | 36.4 | 0 |  | 0 | 20.112 | 76545.582 | 307199.4129 | 24.5 | 64
382307 | 2022-08-11 09:49 | 5.4567 | Oxy_03 (PSt7-10) | 2022-07-29 11:16 | default | 103.1419 | %a.s. | 27.8643 | °C | 1022 | hPa | Humid | 36.4 | 0 |  | 0 | 20.115 | 76539.1835 | 307195.6876 | 24.5 | 64
382312 | 2022-08-11 09:49 | 5.4737 | Oxy_03 (PSt7-10) | 2022-07-29 11:16 | default | 103.1113 | %a.s. | 27.8668 | °C | 1022 | hPa | Humid | 36.4 | 0 |  | 0 | 20.118 | 76543.1643 | 307192.0813 | 24.5 | 64
382321 | 2022-08-11 09:49 | 5.4906 | Oxy_03 (PSt7-10) | 2022-07-29 11:16 | default | 103.1414 | %a.s. | 27.8554 | °C | 1022 | hPa | Humid | 36.4 | 0 |  | 0 | 20.116 | 76544.0777 | 307190.3428 | 24.5 | 64
382322 | 2022-08-11 09:49 | 5.5067 | Oxy_03 (PSt7-10) | 2022-07-29 11:16 | default | 103.1082 | %a.s. | 27.8605 | °C | 1022 | hPa | Humid | 36.4 | 0 |  | 0 | 20.119 | 76540.2342 | 307186.0083 | 24.5 | 64
382327 | 2022-08-11 09:49 | 5.5237 | Oxy_03 (PSt7-10) | 2022-07-29 11:16 | default | 103.0988 | %a.s. | 27.8606 | °C | 1022 | hPa | Humid | 36.4 | 0 |  | 0 | 20.12 | 76543.5222 | 307191.2721 | 24.5 | 64
382334 | 2022-08-11 09:49 | 5.5406 | Oxy_03 (PSt7-10) | 2022-07-29 11:16 | default | 103.1193 | %a.s. | 27.8493 | °C | 1022 | hPa | Humid | 36.4 | 0 |  | 0 | 20.119 | 76548.5027 | 307182.164 | 24.5 | 64
382337 | 2022-08-11 09:49 | 5.5567 | Oxy_03 (PSt7-10) | 2022-07-29 11:16 | default | 103.1544 | %a.s. | 27.8612 | °C | 1022 | hPa | Humid | 36.4 | 0 |  | 0 | 20.114 | 76555.0933 | 307183.6908 | 24.5 | 64
382342 | 2022-08-11 09:49 | 5.5736 | Oxy_03 (PSt7-10) | 2022-07-29 11:16 | default | 103.1048 | %a.s. | 27.8545 | °C | 1022 | hPa | Humid | 36.4 | 0 |  | 0 | 20.12 | 76547.1159 | 307184.275 | 24.5 | 64
382349 | 2022-08-11 09:49 | 5.5906 | Oxy_03 (PSt7-10) | 2022-07-29 11:16 | default | 103.0858 | %a.s. | 27.8548 | °C | 1022 | hPa | Humid | 36.4 | 0 |  | 0 | 20.122 | 76555.0102 | 307180.3924 | 24.5 | 64
382352 | 2022-08-11 09:49 | 5.6066 | Oxy_03 (PSt7-10) | 2022-07-29 11:16 | default | 103.0509 | %a.s. | 27.8616 | °C | 1022 | hPa | Humid | 36.4 | 0 |  | 0 | 20.125 | 76553.5891 | 307176.0563 | 24.5 | 64
382357 | 2022-08-11 09:49 | 5.6236 | Oxy_03 (PSt7-10) | 2022-07-29 11:16 | default | 103.0746 | %a.s. | 27.8566 | °C | 1022 | hPa | Humid | 36.4 | 0 |  | 0 | 20.123 | 76559.6238 | 307182.3901 | 24.5 | 64
382364 | 2022-08-11 09:49 | 5.6405 | Oxy_03 (PSt7-10) | 2022-07-29 11:16 | default | 103.0737 | %a.s. | 27.867 | °C | 1022 | hPa | Humid | 36.4 | 0 |  | 0 | 20.122 | 76557.5008 | 307181.9053 | 24.5 | 64
382367 | 2022-08-11 09:49 | 5.6566 | Oxy_03 (PSt7-10) | 2022-07-29 11:16 | default | 103.1083 | %a.s. | 27.851 | °C | 1022 | hPa | Humid | 36.4 | 0 |  | 0 | 20.12 | 76555.119 | 307185.1449 | 24.5 | 64
382372 | 2022-08-11 09:49 | 5.6735 | Oxy_03 (PSt7-10) | 2022-07-29 11:16 | default | 103.1232 | %a.s. | 27.8454 | °C | 1022 | hPa | Humid | 36.4 | 0 |  | 0 | 20.119 | 76560.8992 | 307174.9363 | 24.5 | 64
382379 | 2022-08-11 09:49 | 5.6905 | Oxy_03 (PSt7-10) | 2022-07-29 11:16 | default | 103.1084 | %a.s. | 27.8414 | °C | 1022 | hPa | Humid | 36.4 | 0 |  | 0 | 20.121 | 76562.2877 | 307178.1564 | 24.5 | 64
382382 | 2022-08-11 09:49 | 5.7066 | Oxy_03 (PSt7-10) | 2022-07-29 11:16 | default | 103.0965 | %a.s. | 27.8346 | °C | 1022 | hPa | Humid | 36.4 | 0 |  | 0 | 20.123 | 76564.1411 | 307166.0336 | 24.5 | 64
382387 | 2022-08-11 09:49 | 5.7235 | Oxy_03 (PSt7-10) | 2022-07-29 11:16 | default | 103.052 | %a.s. | 27.851 | °C | 1022 | hPa | Humid | 36.4 | 0 |  | 0 | 20.126 | 76562.2111 | 307178.9128 | 24.5 | 64
382394 | 2022-08-11 09:50 | 5.7405 | Oxy_03 (PSt7-10) | 2022-07-29 11:16 | default | 103.0885 | %a.s. | 27.8426 | °C | 1022 | hPa | Humid | 36.4 | 0 |  | 0 | 20.123 | 76568.5203 | 307174.9796 | 24.5 | 64
382397 | 2022-08-11 09:50 | 5.7566 | Oxy_03 (PSt7-10) | 2022-07-29 11:16 | default | 103.0999 | %a.s. | 27.8406 | °C | 1022 | hPa | Humid | 36.4 | 0 |  | 0 | 20.122 | 76566.0199 | 307179.6734 | 24.5 | 64
382402 | 2022-08-11 09:50 | 5.7735 | Oxy_03 (PSt7-10) | 2022-07-29 11:16 | default | 103.0369 | %a.s. | 27.8663 | °C | 1022 | hPa | Humid | 36.4 | 0 |  | 0 | 20.126 | 76562.175 | 307175.2486 | 24.5 | 64
382407 | 2022-08-11 09:50 | 5.7905 | Oxy_03 (PSt7-10) | 2022-07-29 11:16 | default | 103.0367 | %a.s. | 27.8665 | °C | 1022 | hPa | Humid | 36.4 | 0 |  | 0 | 20.126 | 76573.3192 | 307175.8773 | 24.5 | 64
382416 | 2022-08-11 09:50 | 5.8074 | Oxy_03 (PSt7-10) | 2022-07-29 11:16 | default | 103.0421 | %a.s. | 27.8705 | °C | 1022 | hPa | Humid | 36.4 | 0 |  | 0 | 20.125 | 76572.3153 | 307172.6409 | 24.5 | 64
382417 | 2022-08-11 09:50 | 5.8234 | Oxy_03 (PSt7-10) | 2022-07-29 11:16 | default | 103.0275 | %a.s. | 27.8474 | °C | 1022 | hPa | Humid | 36.4 | 0 |  | 0 | 20.129 | 76577.4867 | 307161.0711 | 24.5 | 64
382422 | 2022-08-11 09:50 | 5.8404 | Oxy_03 (PSt7-10) | 2022-07-29 11:16 | default | 103.2049 | %a.s. | 27.846 | °C | 1021 | hPa | Humid | 36.4 | 0 |  | 0 | 20.121 | 76576.4166 | 307161.2289 | 24.5 | 64
382431 | 2022-08-11 09:50 | 5.8573 | Oxy_03 (PSt7-10) | 2022-07-29 11:16 | default | 103.0337 | %a.s. | 27.86 | °C | 1022 | hPa | Humid | 36.4 | 0 |  | 0 | 20.127 | 76579.2081 | 307188.8137 | 24.5 | 64
382432 | 2022-08-11 09:50 | 5.8734 | Oxy_03 (PSt7-10) | 2022-07-29 11:16 | default | 103.0522 | %a.s. | 27.8509 | °C | 1022 | hPa | Humid | 36.4 | 0 |  | 0 | 20.126 | 76585.5739 | 307177.3225 | 24.5 | 64
382437 | 2022-08-11 09:50 | 5.8904 | Oxy_03 (PSt7-10) | 2022-07-29 11:16 | default | 103.065 | %a.s. | 27.8474 | °C | 1022 | hPa | Humid | 36.4 | 0 |  | 0 | 20.125 | 76586.0529 | 307172.4791 | 24.5 | 64
382446 | 2022-08-11 09:50 | 5.9073 | Oxy_03 (PSt7-10) | 2022-07-29 11:16 | default | 103.033 | %a.s. | 27.8514 | °C | 1022 | hPa | Humid | 36.4 | 0 |  | 0 | 20.128 | 76588.5077 | 307176.3507 | 24.5 | 64
382447 | 2022-08-11 09:50 | 5.9234 | Oxy_03 (PSt7-10) | 2022-07-29 11:16 | default | 103.026 | %a.s. | 27.8396 | °C | 1022 | hPa | Humid | 36.4 | 0 |  | 0 | 20.13 | 76582.7645 | 307172.7671 | 24.5 | 64
382452 | 2022-08-11 09:50 | 5.9403 | Oxy_03 (PSt7-10) | 2022-07-29 11:16 | default | 103.0277 | %a.s. | 27.8567 | °C | 1022 | hPa | Humid | 36.4 | 0 |  | 0 | 20.128 | 76583.878 | 307165.5086 | 24.5 | 64
382459 | 2022-08-11 09:50 | 5.9573 | Oxy_03 (PSt7-10) | 2022-07-29 11:16 | default | 103.0088 | %a.s. | 27.8569 | °C | 1022 | hPa | Humid | 36.4 | 0 |  | 0 | 20.13 | 76583.0921 | 307173.8042 | 24.5 | 64
382462 | 2022-08-11 09:50 | 5.9734 | Oxy_03 (PSt7-10) | 2022-07-29 11:16 | default | 103.0332 | %a.s. | 27.8512 | °C | 1022 | hPa | Humid | 36.4 | 0 |  | 0 | 20.128 | 76583.0896 | 307170.9237 | 24.5 | 64
382467 | 2022-08-11 09:50 | 5.9903 | Oxy_03 (PSt7-10) | 2022-07-29 11:16 | default | 103.0071 | %a.s. | 27.8398 | °C | 1022 | hPa | Humid | 36.4 | 0 |  | 0 | 20.132 | 76588.1306 | 307165.9292 | 24.5 | 64
382474 | 2022-08-11 09:50 | 6.0072 | Oxy_03 (PSt7-10) | 2022-07-29 11:16 | default | 103.007 | %a.s. | 27.8398 | °C | 1022 | hPa | Humid | 36.4 | 0 |  | 0 | 20.132 | 76599.5318 | 307172.5642 | 24.5 | 64
382477 | 2022-08-11 09:50 | 6.0233 | Oxy_03 (PSt7-10) | 2022-07-29 11:16 | default | 103.1592 | %a.s. | 27.8354 | °C | 1021 | hPa | Humid | 36.4 | 0 |  | 0 | 20.127 | 76596.6744 | 307176.2441 | 24.5 | 64
382482 | 2022-08-11 09:50 | 6.0403 | Oxy_03 (PSt7-10) | 2022-07-29 11:16 | default | 102.9894 | %a.s. | 27.867 | °C | 1022 | hPa | Humid | 36.4 | 0 |  | 0 | 20.131 | 76596.1285 | 307171.5603 | 24.5 | 64
382489 | 2022-08-11 09:50 | 6.0572 | Oxy_03 (PSt7-10) | 2022-07-29 11:16 | default | 103.0071 | %a.s. | 27.8398 | °C | 1022 | hPa | Humid | 36.4 | 0 |  | 0 | 20.132 | 76596.0873 | 307169.3188 | 24.5 | 64
382492 | 2022-08-11 09:50 | 6.0733 | Oxy_03 (PSt7-10) | 2022-07-29 11:16 | default | 103.0269 | %a.s. | 27.8387 | °C | 1022 | hPa | Humid | 36.4 | 0 |  | 0 | 20.13 | 76601.2883 | 307163.0622 | 24.5 | 64
382497 | 2022-08-11 09:50 | 6.0903 | Oxy_03 (PSt7-10) | 2022-07-29 11:16 | default | 103.005 | %a.s. | 27.8419 | °C | 1022 | hPa | Humid | 36.4 | 0 |  | 0 | 20.132 | 76598.4754 | 307167.5378 | 24.5 | 64
382504 | 2022-08-11 09:50 | 6.1072 | Oxy_03 (PSt7-10) | 2022-07-29 11:16 | default | 102.9631 | %a.s. | 27.8558 | °C | 1022 | hPa | Humid | 36.4 | 0 |  | 0 | 20.135 | 76601.0307 | 307156.3073 | 24.5 | 64
382507 | 2022-08-11 09:50 | 6.1233 | Oxy_03 (PSt7-10) | 2022-07-29 11:16 | default | 102.9832 | %a.s. | 27.8639 | °C | 1022 | hPa | Humid | 36.4 | 0 |  | 0 | 20.132 | 76604.498 | 307162.0979 | 24.5 | 64
382512 | 2022-08-11 09:50 | 6.1402 | Oxy_03 (PSt7-10) | 2022-07-29 11:16 | default | 102.9926 | %a.s. | 27.845 | °C | 1022 | hPa | Humid | 36.4 | 0 |  | 0 | 20.133 | 76601.2577 | 307174.4556 | 24.5 | 64
382518 | 2022-08-11 09:50 | 6.1572 | Oxy_03 (PSt7-10) | 2022-07-29 11:16 | default | 102.9601 | %a.s. | 27.84 | °C | 1022 | hPa | Humid | 36.4 | 0 |  | 0 | 20.137 | 76609.9358 | 307164.2928 | 24.5 | 64
382522 | 2022-08-11 09:50 | 6.1733 | Oxy_03 (PSt7-10) | 2022-07-29 11:16 | default | 102.9285 | %a.s. | 27.8436 | °C | 1022 | hPa | Humid | 36.4 | 0 |  | 0 | 20.14 | 76610.4868 | 307169.0774 | 24.5 | 64
382527 | 2022-08-11 09:50 | 6.1902 | Oxy_03 (PSt7-10) | 2022-07-29 11:16 | default | 102.9812 | %a.s. | 27.8564 | °C | 1022 | hPa | Humid | 36.4 | 0 |  | 0 | 20.133 | 76614.3834 | 307166.6658 | 24.5 | 64
382532 | 2022-08-11 09:50 | 6.2072 | Oxy_03 (PSt7-10) | 2022-07-29 11:16 | default | 102.9314 | %a.s. | 27.85 | °C | 1022 | hPa | Humid | 36.4 | 0 |  | 0 | 20.139 | 76618.4137 | 307183.2342 | 24.5 | 64
382537 | 2022-08-11 09:50 | 6.2233 | Oxy_03 (PSt7-10) | 2022-07-29 11:16 | default | 102.988 | %a.s. | 27.8307 | °C | 1022 | hPa | Humid | 36.4 | 0 |  | 0 | 20.135 | 76607.8839 | 307163.6627 | 24.5 | 64
382542 | 2022-08-11 09:50 | 6.2402 | Oxy_03 (PSt7-10) | 2022-07-29 11:16 | default | 102.9187 | %a.s. | 27.844 | °C | 1022 | hPa | Humid | 36.4 | 0 |  | 0 | 20.141 | 76621.5829 | 307159.303 | 24.5 | 64
382548 | 2022-08-11 09:50 | 6.2571 | Oxy_03 (PSt7-10) | 2022-07-29 11:16 | default | 102.919 | %a.s. | 27.8531 | °C | 1022 | hPa | Humid | 36.4 | 0 |  | 0 | 20.14 | 76612.6937 | 307165.9313 | 24.5 | 64
382556 | 2022-08-11 09:50 | 6.2741 | Oxy_03 (PSt7-10) | 2022-07-29 11:16 | default | 102.9505 | %a.s. | 27.8403 | °C | 1022 | hPa | Humid | 36.4 | 0 |  | 0 | 20.138 | 76622.0662 | 307159.3343 | 24.5 | 64
382557 | 2022-08-11 09:50 | 6.2902 | Oxy_03 (PSt7-10) | 2022-07-29 11:16 | default | 102.9559 | %a.s. | 27.8442 | °C | 1022 | hPa | Humid | 36.4 | 0 |  | 0 | 20.137 | 76625.1344 | 307150.8067 | 24.5 | 64
382564 | 2022-08-11 09:50 | 6.3071 | Oxy_03 (PSt7-10) | 2022-07-29 11:16 | default | 102.8992 | %a.s. | 27.8448 | °C | 1022 | hPa | Humid | 36.4 | 0 |  | 0 | 20.143 | 76629.5193 | 307162.291 | 24.5 | 64
382571 | 2022-08-11 09:50 | 6.324 | Oxy_03 (PSt7-10) | 2022-07-29 11:16 | default | 102.9165 | %a.s. | 27.8463 | °C | 1022 | hPa | Humid | 36.4 | 0 |  | 0 | 20.141 | 76624.3214 | 307166.3541 | 24.5 | 64
382572 | 2022-08-11 09:50 | 6.3401 | Oxy_03 (PSt7-10) | 2022-07-29 11:16 | default | 102.9228 | %a.s. | 27.8493 | °C | 1022 | hPa | Humid | 36.4 | 0 |  | 0 | 20.14 | 76633.4374 | 307158.6103 | 24.5 | 64
382578 | 2022-08-11 09:50 | 6.3571 | Oxy_03 (PSt7-10) | 2022-07-29 11:16 | default | 102.9056 | %a.s. | 27.8478 | °C | 1022 | hPa | Humid | 36.4 | 0 |  | 0 | 20.142 | 76628.7595 | 307163.9186 | 24.5 | 64
382586 | 2022-08-11 09:50 | 6.374 | Oxy_03 (PSt7-10) | 2022-07-29 11:16 | default | 102.9213 | %a.s. | 27.8509 | °C | 1022 | hPa | Humid | 36.4 | 0 |  | 0 | 20.14 | 76636.1502 | 307162.7602 | 24.5 | 64
382587 | 2022-08-11 09:50 | 6.3901 | Oxy_03 (PSt7-10) | 2022-07-29 11:16 | default | 102.9118 | %a.s. | 27.8322 | °C | 1022 | hPa | Humid | 36.4 | 0 |  | 0 | 20.143 | 76629.395 | 307147.8965 | 24.5 | 64
382593 | 2022-08-11 09:50 | 6.407 | Oxy_03 (PSt7-10) | 2022-07-29 11:16 | default | 102.8832 | %a.s. | 27.8516 | °C | 1022 | hPa | Humid | 36.4 | 0 |  | 0 | 20.144 | 76636.1686 | 307157.0692 | 24.5 | 64
382600 | 2022-08-11 09:50 | 6.4239 | Oxy_03 (PSt7-10) | 2022-07-29 11:16 | default | 102.8717 | %a.s. | 27.8632 | °C | 1022 | hPa | Humid | 36.4 | 0 |  | 0 | 20.144 | 76638.1502 | 307158.931 | 24.5 | 64
382603 | 2022-08-11 09:50 | 6.4401 | Oxy_03 (PSt7-10) | 2022-07-29 11:16 | default | 102.8484 | %a.s. | 27.8678 | °C | 1022 | hPa | Humid | 36.4 | 0 |  | 0 | 20.146 | 76639.7831 | 307145.2985 | 24.5 | 64
382607 | 2022-08-11 09:50 | 6.457 | Oxy_03 (PSt7-10) | 2022-07-29 11:16 | default | 102.926 | %a.s. | 27.8367 | °C | 1022 | hPa | Humid | 36.4 | 0 |  | 0 | 20.141 | 76639.9504 | 307151.8487 | 24.5 | 64
382614 | 2022-08-11 09:50 | 6.4739 | Oxy_03 (PSt7-10) | 2022-07-29 11:16 | default | 102.8948 | %a.s. | 27.8398 | °C | 1022 | hPa | Humid | 36.4 | 0 |  | 0 | 20.144 | 76647.0553 | 307156.0122 | 24.5 | 64
382617 | 2022-08-11 09:50 | 6.4901 | Oxy_03 (PSt7-10) | 2022-07-29 11:16 | default | 102.8744 | %a.s. | 27.851 | °C | 1022 | hPa | Humid | 36.4 | 0 |  | 0 | 20.145 | 76642.1073 | 307150.2089 | 24.5 | 64
382624 | 2022-08-11 09:50 | 6.507 | Oxy_03 (PSt7-10) | 2022-07-29 11:16 | default | 102.8629 | %a.s. | 27.8532 | °C | 1022 | hPa | Humid | 36.4 | 0 |  | 0 | 20.146 | 76649.4455 | 307158.6135 | 24.5 | 64
382630 | 2022-08-11 09:50 | 6.524 | Oxy_03 (PSt7-10) | 2022-07-29 11:16 | default | 102.8882 | %a.s. | 27.8465 | °C | 1022 | hPa | Humid | 36.4 | 0 |  | 0 | 20.144 | 76647.7206 | 307149.4734 | 24.5 | 64
382633 | 2022-08-11 09:50 | 6.5401 | Oxy_03 (PSt7-10) | 2022-07-29 11:16 | default | 102.8581 | %a.s. | 27.8486 | °C | 1022 | hPa | Humid | 36.4 | 0 |  | 0 | 20.147 | 76644.142 | 307163.0454 | 24.5 | 64
382639 | 2022-08-11 09:50 | 6.557 | Oxy_03 (PSt7-10) | 2022-07-29 11:16 | default | 102.9064 | %a.s. | 27.8376 | °C | 1022 | hPa | Humid | 36.4 | 0 |  | 0 | 20.143 | 76654.374 | 307157.4703 | 24.5 | 64
382645 | 2022-08-11 09:50 | 6.5739 | Oxy_03 (PSt7-10) | 2022-07-29 11:16 | default | 102.8698 | %a.s. | 27.8557 | °C | 1022 | hPa | Humid | 36.4 | 0 |  | 0 | 20.145 | 76649.5148 | 307162.7172 | 24.5 | 64
382647 | 2022-08-11 09:50 | 6.5901 | Oxy_03 (PSt7-10) | 2022-07-29 11:16 | default | 102.8782 | %a.s. | 27.8472 | °C | 1022 | hPa | Humid | 36.4 | 0 |  | 0 | 20.145 | 76651.6477 | 307148.0665 | 24.5 | 64
382652 | 2022-08-11 09:50 | 6.607 | Oxy_03 (PSt7-10) | 2022-07-29 11:16 | default | 102.8558 | %a.s. | 27.8415 | °C | 1022 | hPa | Humid | 36.4 | 0 |  | 0 | 20.148 | 76655.4631 | 307150.4625 | 24.5 | 64
382661 | 2022-08-11 09:50 | 6.624 | Oxy_03 (PSt7-10) | 2022-07-29 11:16 | default | 102.8361 | %a.s. | 27.8332 | °C | 1022 | hPa | Humid | 36.4 | 0 |  | 0 | 20.151 | 76656.4671 | 307151.3607 | 24.5 | 64
382663 | 2022-08-11 09:50 | 6.6401 | Oxy_03 (PSt7-10) | 2022-07-29 11:16 | default | 102.8607 | %a.s. | 27.8366 | °C | 1022 | hPa | Humid | 36.4 | 0 |  | 0 | 20.148 | 76661.7995 | 307149.9923 | 24.5 | 64
382669 | 2022-08-11 09:50 | 6.657 | Oxy_03 (PSt7-10) | 2022-07-29 11:16 | default | 102.8351 | %a.s. | 27.8247 | °C | 1022 | hPa | Humid | 36.4 | 0 |  | 0 | 20.152 | 76661.8915 | 307148.4617 | 24.5 | 64
382676 | 2022-08-11 09:50 | 6.6739 | Oxy_03 (PSt7-10) | 2022-07-29 11:16 | default | 102.8656 | %a.s. | 27.8316 | °C | 1022 | hPa | Humid | 36.4 | 0 |  | 0 | 20.148 | 76667.774 | 307151.2296 | 24.5 | 64
382678 | 2022-08-11 09:50 | 6.69 | Oxy_03 (PSt7-10) | 2022-07-29 11:16 | default | 102.8292 | %a.s. | 27.8307 | °C | 1022 | hPa | Humid | 36.4 | 0 |  | 0 | 20.152 | 76671.412 | 307148.163 | 24.5 | 64
382683 | 2022-08-11 09:50 | 6.707 | Oxy_03 (PSt7-10) | 2022-07-29 11:16 | default | 102.8275 | %a.s. | 27.8324 | °C | 1022 | hPa | Humid | 36.4 | 0 |  | 0 | 20.152 | 76666.2098 | 307146.6498 | 24.5 | 64
382691 | 2022-08-11 09:50 | 6.7239 | Oxy_03 (PSt7-10) | 2022-07-29 11:16 | default | 102.8405 | %a.s. | 27.8381 | °C | 1022 | hPa | Humid | 36.4 | 0 |  | 0 | 20.15 | 76665.7688 | 307154.3403 | 24.5 | 64
382693 | 2022-08-11 09:51 | 6.74 | Oxy_03 (PSt7-10) | 2022-07-29 11:16 | default | 102.7839 | %a.s. | 27.8576 | °C | 1022 | hPa | Humid | 36.4 | 0 |  | 0 | 20.154 | 76670.946 | 307149.3419 | 24.5 | 64
382699 | 2022-08-11 09:51 | 6.7569 | Oxy_03 (PSt7-10) | 2022-07-29 11:16 | default | 102.7755 | %a.s. | 27.8473 | °C | 1022 | hPa | Humid | 36.4 | 0 |  | 0 | 20.156 | 76669.7805 | 307140.278 | 24.5 | 64
382704 | 2022-08-11 09:51 | 6.7739 | Oxy_03 (PSt7-10) | 2022-07-29 11:16 | default | 102.8114 | %a.s. | 27.8392 | °C | 1022 | hPa | Humid | 36.4 | 0 |  | 0 | 20.153 | 76672.6031 | 307130.7598 | 24.5 | 64
382707 | 2022-08-11 09:51 | 6.79 | Oxy_03 (PSt7-10) | 2022-07-29 11:16 | default | 102.8117 | %a.s. | 27.839 | °C | 1022 | hPa | Humid | 36.4 | 0 |  | 0 | 20.153 | 76675.312 | 307136.1156 | 24.5 | 64
382713 | 2022-08-11 09:51 | 6.8069 | Oxy_03 (PSt7-10) | 2022-07-29 11:16 | default | 102.8169 | %a.s. | 27.8431 | °C | 1022 | hPa | Humid | 36.4 | 0 |  | 0 | 20.152 | 76676.8139 | 307136.9933 | 24.5 | 64
382719 | 2022-08-11 09:51 | 6.8238 | Oxy_03 (PSt7-10) | 2022-07-29 11:16 | default | 102.7851 | %a.s. | 27.8469 | °C | 1022 | hPa | Humid | 36.4 | 0 |  | 0 | 20.155 | 76670.8256 | 307128.0775 | 24.5 | 64
382726 | 2022-08-11 09:51 | 6.8408 | Oxy_03 (PSt7-10) | 2022-07-29 11:16 | default | 102.7991 | %a.s. | 27.8423 | °C | 1022 | hPa | Humid | 36.4 | 0 |  | 0 | 20.154 | 76679.9791 | 307135.4812 | 24.5 | 64
382728 | 2022-08-11 09:51 | 6.8569 | Oxy_03 (PSt7-10) | 2022-07-29 11:16 | default | 102.7687 | %a.s. | 27.8447 | °C | 1022 | hPa | Humid | 36.4 | 0 |  | 0 | 20.157 | 76679.8994 | 307130.0772 | 24.5 | 64
382734 | 2022-08-11 09:51 | 6.8738 | Oxy_03 (PSt7-10) | 2022-07-29 11:16 | default | 102.7833 | %a.s. | 27.8393 | °C | 1022 | hPa | Humid | 36.4 | 0 |  | 0 | 20.156 | 76680.9544 | 307145.002 | 24.5 | 64
382739 | 2022-08-11 09:51 | 6.8907 | Oxy_03 (PSt7-10) | 2022-07-29 11:16 | default | 102.8071 | %a.s. | 27.8435 | °C | 1022 | hPa | Humid | 36.4 | 0 |  | 0 | 20.153 | 76679.1859 | 307145.6757 | 24.5 | 64
382744 | 2022-08-11 09:51 | 6.9068 | Oxy_03 (PSt7-10) | 2022-07-29 11:16 | default | 102.7586 | %a.s. | 27.8548 | °C | 1022 | hPa | Humid | 36.4 | 0 |  | 0 | 20.157 | 76679.0733 | 307142.0166 | 24.5 | 64
382750 | 2022-08-11 09:51 | 6.9237 | Oxy_03 (PSt7-10) | 2022-07-29 11:16 | default | 102.788 | %a.s. | 27.8534 | °C | 1022 | hPa | Humid | 36.4 | 0 |  | 0 | 20.154 | 76690.662 | 307133.4402 | 24.5 | 64
382754 | 2022-08-11 09:51 | 6.9407 | Oxy_03 (PSt7-10) | 2022-07-29 11:16 | default | 102.7368 | %a.s. | 27.8486 | °C | 1022 | hPa | Humid | 36.4 | 0 |  | 0 | 20.16 | 76690.4764 | 307145.0035 | 24.5 | 64
382757 | 2022-08-11 09:51 | 6.9568 | Oxy_03 (PSt7-10) | 2022-07-29 11:16 | default | 102.7861 | %a.s. | 27.8365 | °C | 1022 | hPa | Humid | 36.4 | 0 |  | 0 | 20.156 | 76690.5924 | 307136.8874 | 24.5 | 64
382764 | 2022-08-11 09:51 | 6.9737 | Oxy_03 (PSt7-10) | 2022-07-29 11:16 | default | 102.7771 | %a.s. | 27.8362 | °C | 1022 | hPa | Humid | 36.4 | 0 |  | 0 | 20.157 | 76689.4629 | 307135.8897 | 24.5 | 64
382770 | 2022-08-11 09:51 | 6.9907 | Oxy_03 (PSt7-10) | 2022-07-29 11:16 | default | 102.7875 | %a.s. | 27.835 | °C | 1022 | hPa | Humid | 36.4 | 0 |  | 0 | 20.156 | 76691.2898 | 307140.4014 | 24.5 | 64
382774 | 2022-08-11 09:51 | 7.0068 | Oxy_03 (PSt7-10) | 2022-07-29 11:16 | default | 102.7506 | %a.s. | 27.8441 | °C | 1022 | hPa | Humid | 36.4 | 0 |  | 0 | 20.159 | 76690.4516 | 307135.5981 | 24.5 | 64
382778 | 2022-08-11 09:51 | 7.0237 | Oxy_03 (PSt7-10) | 2022-07-29 11:16 | default | 102.7754 | %a.s. | 27.8285 | °C | 1022 | hPa | Humid | 36.4 | 0 |  | 0 | 20.158 | 76691.183 | 307137.2272 | 24.5 | 64
382785 | 2022-08-11 09:51 | 7.0406 | Oxy_03 (PSt7-10) | 2022-07-29 11:16 | default | 102.7289 | %a.s. | 27.8377 | °C | 1022 | hPa | Humid | 36.4 | 0 |  | 0 | 20.162 | 76695.903 | 307134.1344 | 24.5 | 64
382787 | 2022-08-11 09:51 | 7.0567 | Oxy_03 (PSt7-10) | 2022-07-29 11:16 | default | 102.7299 | %a.s. | 27.8461 | °C | 1022 | hPa | Humid | 36.4 | 0 |  | 0 | 20.161 | 76698.071 | 307119.0797 | 24.5 | 64
382792 | 2022-08-11 09:51 | 7.0736 | Oxy_03 (PSt7-10) | 2022-07-29 11:16 | default | 102.6937 | %a.s. | 27.8451 | °C | 1022 | hPa | Humid | 36.4 | 0 |  | 0 | 20.165 | 76698.2463 | 307130.798 | 24.5 | 64
382801 | 2022-08-11 09:51 | 7.0906 | Oxy_03 (PSt7-10) | 2022-07-29 11:16 | default | 102.7306 | %a.s. | 27.8454 | °C | 1022 | hPa | Humid | 36.4 | 0 |  | 0 | 20.161 | 76703.7476 | 307133.6261 | 24.5 | 64
382802 | 2022-08-11 09:51 | 7.1067 | Oxy_03 (PSt7-10) | 2022-07-29 11:16 | default | 102.7461 | %a.s. | 27.8487 | °C | 1022 | hPa | Humid | 36.4 | 0 |  | 0 | 20.159 | 76706.7252 | 307127.8457 | 24.5 | 64
382808 | 2022-08-11 09:51 | 7.1236 | Oxy_03 (PSt7-10) | 2022-07-29 11:16 | default | 102.7031 | %a.s. | 27.845 | °C | 1022 | hPa | Humid | 36.4 | 0 |  | 0 | 20.164 | 76712.2916 | 307117.9132 | 24.5 | 64
382814 | 2022-08-11 09:51 | 7.1405 | Oxy_03 (PSt7-10) | 2022-07-29 11:16 | default | 102.7039 | %a.s. | 27.8442 | °C | 1022 | hPa | Humid | 36.4 | 0 |  | 0 | 20.164 | 76708.1261 | 307124.5244 | 24.5 | 64
382817 | 2022-08-11 09:51 | 7.1566 | Oxy_03 (PSt7-10) | 2022-07-29 11:16 | default | 102.7338 | %a.s. | 27.8328 | °C | 1022 | hPa | Humid | 36.4 | 0 |  | 0 | 20.162 | 76710.7591 | 307129.3021 | 24.5 | 64
382822 | 2022-08-11 09:51 | 7.1736 | Oxy_03 (PSt7-10) | 2022-07-29 11:16 | default | 102.7121 | %a.s. | 27.8359 | °C | 1022 | hPa | Humid | 36.4 | 0 |  | 0 | 20.164 | 76708.9709 | 307124.273 | 24.5 | 64
382830 | 2022-08-11 09:51 | 7.1905 | Oxy_03 (PSt7-10) | 2022-07-29 11:16 | default | 102.7194 | %a.s. | 27.8286 | °C | 1022 | hPa | Humid | 36.4 | 0 |  | 0 | 20.164 | 76706.7964 | 307125.6512 | 24.5 | 64
382833 | 2022-08-11 09:51 | 7.2066 | Oxy_03 (PSt7-10) | 2022-07-29 11:16 | default | 102.7512 | %a.s. | 27.8435 | °C | 1022 | hPa | Humid | 36.4 | 0 |  | 0 | 20.159 | 76709.3258 | 307121.2365 | 24.5 | 64
382838 | 2022-08-11 09:51 | 7.2236 | Oxy_03 (PSt7-10) | 2022-07-29 11:16 | default | 102.6551 | %a.s. | 27.837 | °C | 1022 | hPa | Humid | 36.4 | 0 |  | 0 | 20.17 | 76713.2356 | 307132.0401 | 24.5 | 64
382844 | 2022-08-11 09:51 | 7.2405 | Oxy_03 (PSt7-10) | 2022-07-29 11:16 | default | 102.6519 | %a.s. | 27.8308 | °C | 1022 | hPa | Humid | 36.4 | 0 |  | 0 | 20.171 | 76713.738 | 307128.2816 | 24.5 | 64
382847 | 2022-08-11 09:51 | 7.2566 | Oxy_03 (PSt7-10) | 2022-07-29 11:16 | default | 102.6415 | %a.s. | 27.8413 | °C | 1022 | hPa | Humid | 36.4 | 0 |  | 0 | 20.171 | 76717.8528 | 307119.6016 | 24.5 | 64
382853 | 2022-08-11 09:51 | 7.2736 | Oxy_03 (PSt7-10) | 2022-07-29 11:16 | default | 102.6836 | %a.s. | 27.8365 | °C | 1022 | hPa | Humid | 36.4 | 0 |  | 0 | 20.167 | 76722.3925 | 307124.9243 | 24.5 | 64
382859 | 2022-08-11 09:51 | 7.2905 | Oxy_03 (PSt7-10) | 2022-07-29 11:16 | default | 102.6869 | %a.s. | 27.8332 | °C | 1022 | hPa | Humid | 36.4 | 0 |  | 0 | 20.167 | 76716.383 | 307130.0372 | 24.5 | 64
382862 | 2022-08-11 09:51 | 7.3066 | Oxy_03 (PSt7-10) | 2022-07-29 11:16 | default | 102.6837 | %a.s. | 27.8363 | °C | 1022 | hPa | Humid | 36.4 | 0 |  | 0 | 20.167 | 76723.1438 | 307122.6535 | 24.5 | 64
382867 | 2022-08-11 09:51 | 7.3236 | Oxy_03 (PSt7-10) | 2022-07-29 11:16 | default | 102.6739 | %a.s. | 27.8274 | °C | 1022 | hPa | Humid | 36.4 | 0 |  | 0 | 20.169 | 76721.6016 | 307114.6201 | 24.5 | 64
382874 | 2022-08-11 09:51 | 7.3405 | Oxy_03 (PSt7-10) | 2022-07-29 11:16 | default | 102.6466 | %a.s. | 27.8362 | °C | 1022 | hPa | Humid | 36.4 | 0 |  | 0 | 20.171 | 76728.5431 | 307125.8912 | 24.5 | 64
382877 | 2022-08-11 09:51 | 7.3566 | Oxy_03 (PSt7-10) | 2022-07-29 11:16 | default | 102.6799 | %a.s. | 27.8402 | °C | 1022 | hPa | Humid | 36.4 | 0 |  | 0 | 20.167 | 76725.0494 | 307125.5068 | 24.5 | 64
382882 | 2022-08-11 09:51 | 7.3735 | Oxy_03 (PSt7-10) | 2022-07-29 11:16 | default | 102.5874 | %a.s. | 27.849 | °C | 1022 | hPa | Humid | 36.4 | 0 |  | 0 | 20.176 | 76725.6509 | 307124.6912 | 24.5 | 64
382889 | 2022-08-11 09:51 | 7.3905 | Oxy_03 (PSt7-10) | 2022-07-29 11:16 | default | 102.6554 | %a.s. | 27.8367 | °C | 1022 | hPa | Humid | 36.4 | 0 |  | 0 | 20.17 | 76732.6301 | 307114.4743 | 24.5 | 64
382896 | 2022-08-11 09:51 | 7.4074 | Oxy_03 (PSt7-10) | 2022-07-29 11:16 | default | 102.6827 | %a.s. | 27.8467 | °C | 1022 | hPa | Humid | 36.4 | 0 |  | 0 | 20.166 | 76728.3187 | 307108.7053 | 24.5 | 64
382897 | 2022-08-11 09:51 | 7.4236 | Oxy_03 (PSt7-10) | 2022-07-29 11:16 | default | 102.6255 | %a.s. | 27.8481 | °C | 1022 | hPa | Humid | 36.4 | 0 |  | 0 | 20.172 | 76732.5007 | 307107.4591 | 24.5 | 64
382905 | 2022-08-11 09:51 | 7.4405 | Oxy_03 (PSt7-10) | 2022-07-29 11:16 | default | 102.6501 | %a.s. | 27.8233 | °C | 1022 | hPa | Humid | 36.4 | 0 |  | 0 | 20.172 | 76734.0371 | 307114.2783 | 24.5 | 64
382910 | 2022-08-11 09:51 | 7.4574 | Oxy_03 (PSt7-10) | 2022-07-29 11:16 | default | 102.6116 | %a.s. | 27.834 | °C | 1022 | hPa | Humid | 36.4 | 0 |  | 0 | 20.175 | 76734.9745 | 307115.5505 | 24.5 | 64
382913 | 2022-08-11 09:51 | 7.4735 | Oxy_03 (PSt7-10) | 2022-07-29 11:16 | default | 102.5755 | %a.s. | 27.8422 | °C | 1022 | hPa | Humid | 36.4 | 0 |  | 0 | 20.178 | 76736.0515 | 307109.9109 | 24.5 | 64
382919 | 2022-08-11 09:51 | 7.4904 | Oxy_03 (PSt7-10) | 2022-07-29 11:16 | default | 102.6416 | %a.s. | 27.8412 | °C | 1022 | hPa | Humid | 36.4 | 0 |  | 0 | 20.171 | 76735.9906 | 307112.0994 | 24.5 | 64
382925 | 2022-08-11 09:51 | 7.5074 | Oxy_03 (PSt7-10) | 2022-07-29 11:16 | default | 102.606 | %a.s. | 27.8396 | °C | 1022 | hPa | Humid | 36.4 | 0 |  | 0 | 20.175 | 76740.3425 | 307112.0547 | 24.5 | 64
382931 | 2022-08-11 09:51 | 7.524 | Oxy_03 (PSt7-10) | 2022-07-29 11:16 | default | 102.6668 | %a.s. | 27.8346 | °C | 1022 | hPa | Humid | 36.4 | 0 |  | 0 | 20.169 | 76744.2812 | 307101.1932 | 24.5 | 64
382935 | 2022-08-11 09:51 | 7.5407 | Oxy_03 (PSt7-10) | 2022-07-29 11:16 | default | 102.6362 | %a.s. | 27.8372 | °C | 1022 | hPa | Humid | 36.4 | 0 |  | 0 | 20.172 | 76744.7848 | 307105.3518 | 24.5 | 64
382941 | 2022-08-11 09:51 | 7.5573 | Oxy_03 (PSt7-10) | 2022-07-29 11:16 | default | 102.6185 | %a.s. | 27.8363 | °C | 1022 | hPa | Humid | 36.4 | 0 |  | 0 | 20.174 | 76748.5999 | 307103.1292 | 24.5 | 64
382945 | 2022-08-11 09:51 | 7.5739 | Oxy_03 (PSt7-10) | 2022-07-29 11:16 | default | 102.5811 | %a.s. | 27.8365 | °C | 1022 | hPa | Humid | 36.4 | 0 |  | 0 | 20.178 | 76744.5697 | 307109.0171 | 24.5 | 64
382950 | 2022-08-11 09:51 | 7.5905 | Oxy_03 (PSt7-10) | 2022-07-29 11:16 | default | 102.5941 | %a.s. | 27.8328 | °C | 1022 | hPa | Humid | 36.4 | 0 |  | 0 | 20.177 | 76745.6326 | 307094.9381 | 24.5 | 64
382955 | 2022-08-11 09:51 | 7.6071 | Oxy_03 (PSt7-10) | 2022-07-29 11:16 | default | 102.5898 | %a.s. | 27.8277 | °C | 1022 | hPa | Humid | 36.4 | 0 |  | 0 | 20.178 | 76743.9323 | 307099.5583 | 24.5 | 64
382960 | 2022-08-11 09:51 | 7.6239 | Oxy_03 (PSt7-10) | 2022-07-29 11:16 | default | 102.5994 | %a.s. | 27.8274 | °C | 1022 | hPa | Humid | 36.4 | 0 |  | 0 | 20.177 | 76747.1212 | 307101.821 | 24.5 | 64
382965 | 2022-08-11 09:51 | 7.6405 | Oxy_03 (PSt7-10) | 2022-07-29 11:16 | default | 102.6434 | %a.s. | 27.8206 | °C | 1022 | hPa | Humid | 36.4 | 0 |  | 0 | 20.173 | 76757.0866 | 307104.0236 | 24.5 | 64
382969 | 2022-08-11 09:51 | 7.6572 | Oxy_03 (PSt7-10) | 2022-07-29 11:16 | default | 102.6334 | %a.s. | 27.8213 | °C | 1022 | hPa | Humid | 36.4 | 0 |  | 0 | 20.174 | 76751.3055 | 307104.2273 | 24.5 | 64
382976 | 2022-08-11 09:51 | 7.6738 | Oxy_03 (PSt7-10) | 2022-07-29 11:16 | default | 102.6017 | %a.s. | 27.8157 | °C | 1022 | hPa | Humid | 36.4 | 0 |  | 0 | 20.178 | 76759.526 | 307114.2267 | 24.5 | 64
382980 | 2022-08-11 09:51 | 7.6905 | Oxy_03 (PSt7-10) | 2022-07-29 11:16 | default | 102.6819 | %a.s. | 27.855 | °C | 1021 | hPa | Humid | 36.4 | 0 |  | 0 | 20.176 | 76760.8796 | 307101.9441 | 24.5 | 64
382983 | 2022-08-11 09:51 | 7.7071 | Oxy_03 (PSt7-10) | 2022-07-29 11:16 | default | 102.5496 | %a.s. | 27.8496 | °C | 1022 | hPa | Humid | 36.4 | 0 |  | 0 | 20.18 | 76762.9712 | 307100.4123 | 24.5 | 64
382989 | 2022-08-11 09:51 | 7.7236 | Oxy_03 (PSt7-10) | 2022-07-29 11:16 | default | 102.5171 | %a.s. | 27.8354 | °C | 1022 | hPa | Humid | 36.4 | 0 |  | 0 | 20.185 | 76759.566 | 307105.0951 | 24.5 | 64
382994 | 2022-08-11 09:52 | 7.7403 | Oxy_03 (PSt7-10) | 2022-07-29 11:16 | default | 102.5521 | %a.s. | 27.8282 | °C | 1022 | hPa | Humid | 36.4 | 0 |  | 0 | 20.182 | 76763.056 | 307102.3864 | 24.5 | 64
382998 | 2022-08-11 09:52 | 7.7569 | Oxy_03 (PSt7-10) | 2022-07-29 11:16 | default | 102.5299 | %a.s. | 27.8413 | °C | 1022 | hPa | Humid | 36.4 | 0 |  | 0 | 20.183 | 76765.8359 | 307103.532 | 24.5 | 64
383002 | 2022-08-11 09:52 | 7.7735 | Oxy_03 (PSt7-10) | 2022-07-29 11:16 | default | 102.5499 | %a.s. | 27.8398 | °C | 1022 | hPa | Humid | 36.4 | 0 |  | 0 | 20.181 | 76766.9815 | 307100.7357 | 24.5 | 64
383008 | 2022-08-11 09:52 | 7.7901 | Oxy_03 (PSt7-10) | 2022-07-29 11:16 | default | 102.5321 | %a.s. | 27.839 | °C | 1022 | hPa | Humid | 36.4 | 0 |  | 0 | 20.183 | 76768.1137 | 307109.0361 | 24.5 | 64
383012 | 2022-08-11 09:52 | 7.8068 | Oxy_03 (PSt7-10) | 2022-07-29 11:16 | default | 102.5635 | %a.s. | 27.8355 | °C | 1022 | hPa | Humid | 36.4 | 0 |  | 0 | 20.18 | 76769.329 | 307099.1698 | 24.5 | 64
383018 | 2022-08-11 09:52 | 7.8234 | Oxy_03 (PSt7-10) | 2022-07-29 11:16 | default | 102.6553 | %a.s. | 27.8349 | °C | 1021 | hPa | Humid | 36.4 | 0 |  | 0 | 20.181 | 76767.9795 | 307092.8722 | 24.5 | 64
383022 | 2022-08-11 09:52 | 7.8399 | Oxy_03 (PSt7-10) | 2022-07-29 11:16 | default | 102.5695 | %a.s. | 27.8295 | °C | 1022 | hPa | Humid | 36.4 | 0 |  | 0 | 20.18 | 76765.0867 | 307096.914 | 24.5 | 64
383030 | 2022-08-11 09:52 | 7.8576 | Oxy_03 (PSt7-10) | 2022-07-29 11:16 | default | 102.5367 | %a.s. | 27.8344 | °C | 1022 | hPa | Humid | 36.4 | 0 |  | 0 | 20.183 | 76778.6132 | 307106.1597 | 24.5 | 64
383036 | 2022-08-11 09:52 | 7.8742 | Oxy_03 (PSt7-10) | 2022-07-29 11:16 | default | 102.4994 | %a.s. | 27.8345 | °C | 1022 | hPa | Humid | 36.4 | 0 |  | 0 | 20.187 | 76783.7438 | 307100.8756 | 24.5 | 64
383040 | 2022-08-11 09:52 | 7.8908 | Oxy_03 (PSt7-10) | 2022-07-29 11:16 | default | 102.5143 | %a.s. | 27.8289 | °C | 1022 | hPa | Humid | 36.4 | 0 |  | 0 | 20.186 | 76774.1127 | 307103.2892 | 24.5 | 64
383045 | 2022-08-11 09:52 | 7.9074 | Oxy_03 (PSt7-10) | 2022-07-29 11:16 | default | 102.5221 | %a.s. | 27.8303 | °C | 1022 | hPa | Humid | 36.4 | 0 |  | 0 | 20.185 | 76776.9358 | 307093.3854 | 24.5 | 64
383050 | 2022-08-11 09:52 | 7.924 | Oxy_03 (PSt7-10) | 2022-07-29 11:16 | default | 102.493 | %a.s. | 27.8221 | °C | 1022 | hPa | Humid | 36.4 | 0 |  | 0 | 20.189 | 76771.0764 | 307098.6984 | 24.5 | 64
383055 | 2022-08-11 09:52 | 7.9407 | Oxy_03 (PSt7-10) | 2022-07-29 11:16 | default | 102.5086 | %a.s. | 27.8252 | °C | 1022 | hPa | Humid | 36.4 | 0 |  | 0 | 20.187 | 76780.7334 | 307091.69 | 24.5 | 64
383060 | 2022-08-11 09:52 | 7.9573 | Oxy_03 (PSt7-10) | 2022-07-29 11:16 | default | 102.5841 | %a.s. | 27.8241 | °C | 1022 | hPa | Humid | 36.4 | 0 |  | 0 | 20.179 | 76772.3559 | 307074.5425 | 24.5 | 64
383065 | 2022-08-11 09:52 | 7.974 | Oxy_03 (PSt7-10) | 2022-07-29 11:16 | default | 102.5209 | %a.s. | 27.8222 | °C | 1022 | hPa | Humid | 36.4 | 0 |  | 0 | 20.186 | 76786.1596 | 307093.5765 | 24.5 | 64
383071 | 2022-08-11 09:52 | 7.9906 | Oxy_03 (PSt7-10) | 2022-07-29 11:16 | default | 102.5284 | %a.s. | 27.824 | °C | 1022 | hPa | Humid | 36.4 | 0 |  | 0 | 20.185 | 76787.3405 | 307092.3958 | 24.5 | 64
383075 | 2022-08-11 09:52 | 8.0072 | Oxy_03 (PSt7-10) | 2022-07-29 11:16 | default | 102.4534 | %a.s. | 27.8435 | °C | 1022 | hPa | Humid | 36.4 | 0 |  | 0 | 20.191 | 76787.9997 | 307080.8996 | 24.5 | 64
383081 | 2022-08-11 09:52 | 8.0238 | Oxy_03 (PSt7-10) | 2022-07-29 11:16 | default | 102.4676 | %a.s. | 27.8385 | °C | 1022 | hPa | Humid | 36.4 | 0 |  | 0 | 20.19 | 76788.0557 | 307080.0231 | 24.5 | 64
383083 | 2022-08-11 09:52 | 8.0404 | Oxy_03 (PSt7-10) | 2022-07-29 11:16 | default | 102.4535 | %a.s. | 27.8434 | °C | 1022 | hPa | Humid | 36.4 | 0 |  | 0 | 20.191 | 76784.8593 | 307082.8646 | 24.5 | 64
383088 | 2022-08-11 09:52 | 8.057 | Oxy_03 (PSt7-10) | 2022-07-29 11:16 | default | 102.4569 | %a.s. | 27.8399 | °C | 1022 | hPa | Humid | 36.4 | 0 |  | 0 | 20.191 | 76788.0761 | 307085.6434 | 24.5 | 64
383094 | 2022-08-11 09:52 | 8.0736 | Oxy_03 (PSt7-10) | 2022-07-29 11:16 | default | 102.4543 | %a.s. | 27.8331 | °C | 1022 | hPa | Humid | 36.4 | 0 |  | 0 | 20.192 | 76789.9606 | 307079.2751 | 24.5 | 64
383099 | 2022-08-11 09:52 | 8.0902 | Oxy_03 (PSt7-10) | 2022-07-29 11:16 | default | 102.4658 | %a.s. | 27.8215 | °C | 1022 | hPa | Humid | 36.4 | 0 |  | 0 | 20.192 | 76786.6805 | 307087.6646 | 24.5 | 64
383102 | 2022-08-11 09:52 | 8.1068 | Oxy_03 (PSt7-10) | 2022-07-29 11:16 | default | 102.5575 | %a.s. | 27.8303 | °C | 1021 | hPa | Humid | 36.4 | 0 |  | 0 | 20.192 | 76795.9811 | 307076.3623 | 24.5 | 64
383108 | 2022-08-11 09:52 | 8.1234 | Oxy_03 (PSt7-10) | 2022-07-29 11:16 | default | 102.4921 | %a.s. | 27.8231 | °C | 1022 | hPa | Humid | 36.4 | 0 |  | 0 | 20.189 | 76795.5527 | 307081.6228 | 24.5 | 64
383113 | 2022-08-11 09:52 | 8.14 | Oxy_03 (PSt7-10) | 2022-07-29 11:16 | default | 102.4582 | %a.s. | 27.8197 | °C | 1022 | hPa | Humid | 36.4 | 0 |  | 0 | 20.193 | 76803.4491 | 307080.2722 | 24.5 | 64
383117 | 2022-08-11 09:52 | 8.1566 | Oxy_03 (PSt7-10) | 2022-07-29 11:16 | default | 102.4609 | %a.s. | 27.8359 | °C | 1022 | hPa | Humid | 36.4 | 0 |  | 0 | 20.191 | 76798.3191 | 307083.5132 | 24.5 | 64
383122 | 2022-08-11 09:52 | 8.1733 | Oxy_03 (PSt7-10) | 2022-07-29 11:16 | default | 102.4618 | %a.s. | 27.8443 | °C | 1022 | hPa | Humid | 36.4 | 0 |  | 0 | 20.19 | 76798.481 | 307080.9021 | 24.5 | 64
383131 | 2022-08-11 09:52 | 8.1909 | Oxy_03 (PSt7-10) | 2022-07-29 11:16 | default | 102.4564 | %a.s. | 27.831 | °C | 1022 | hPa | Humid | 36.4 | 0 |  | 0 | 20.192 | 76803.6084 | 307086.3195 | 24.5 | 64
383136 | 2022-08-11 09:52 | 8.2076 | Oxy_03 (PSt7-10) | 2022-07-29 11:16 | default | 102.4004 | %a.s. | 27.8313 | °C | 1022 | hPa | Humid | 36.4 | 0 |  | 0 | 20.198 | 76803.4376 | 307078.1362 | 24.5 | 64
383140 | 2022-08-11 09:52 | 8.2242 | Oxy_03 (PSt7-10) | 2022-07-29 11:16 | default | 102.4284 | %a.s. | 27.8217 | °C | 1022 | hPa | Humid | 36.4 | 0 |  | 0 | 20.196 | 76804.7068 | 307072.2756 | 24.5 | 64
383146 | 2022-08-11 09:52 | 8.2409 | Oxy_03 (PSt7-10) | 2022-07-29 11:16 | default | 102.4309 | %a.s. | 27.8286 | °C | 1022 | hPa | Humid | 36.4 | 0 |  | 0 | 20.195 | 76806.4771 | 307078.1 | 24.5 | 64
383150 | 2022-08-11 09:52 | 8.2575 | Oxy_03 (PSt7-10) | 2022-07-29 11:16 | default | 102.4293 | %a.s. | 27.8302 | °C | 1022 | hPa | Humid | 36.4 | 0 |  | 0 | 20.195 | 76805.0686 | 307069.8261 | 24.5 | 64
383155 | 2022-08-11 09:52 | 8.2742 | Oxy_03 (PSt7-10) | 2022-07-29 11:16 | default | 102.4248 | %a.s. | 27.8159 | °C | 1022 | hPa | Humid | 36.4 | 0 |  | 0 | 20.197 | 76807.4028 | 307065.5434 | 24.5 | 64
383161 | 2022-08-11 09:52 | 8.2908 | Oxy_03 (PSt7-10) | 2022-07-29 11:16 | default | 102.4548 | %a.s. | 27.8232 | °C | 1022 | hPa | Humid | 36.4 | 0 |  | 0 | 20.193 | 76809.8051 | 307065.6841 | 24.5 | 64
383165 | 2022-08-11 09:52 | 8.3074 | Oxy_03 (PSt7-10) | 2022-07-29 11:16 | default | 102.4234 | %a.s. | 27.8268 | °C | 1022 | hPa | Humid | 36.4 | 0 |  | 0 | 20.196 | 76812.5478 | 307069.666 | 24.5 | 64
383171 | 2022-08-11 09:52 | 8.324 | Oxy_03 (PSt7-10) | 2022-07-29 11:16 | default | 102.3985 | %a.s. | 27.8332 | °C | 1022 | hPa | Humid | 36.4 | 0 |  | 0 | 20.198 | 76810.8764 | 307055.6332 | 24.5 | 64
383175 | 2022-08-11 09:52 | 8.3406 | Oxy_03 (PSt7-10) | 2022-07-29 11:16 | default | 102.3938 | %a.s. | 27.838 | °C | 1022 | hPa | Humid | 36.4 | 0 |  | 0 | 20.198 | 76809.832 | 307064.2422 | 24.5 | 64
383180 | 2022-08-11 09:52 | 8.3572 | Oxy_03 (PSt7-10) | 2022-07-29 11:16 | default | 102.414 | %a.s. | 27.8269 | °C | 1022 | hPa | Humid | 36.4 | 0 |  | 0 | 20.197 | 76819.7899 | 307066.0157 | 24.5 | 64
383185 | 2022-08-11 09:52 | 8.3738 | Oxy_03 (PSt7-10) | 2022-07-29 11:16 | default | 102.407 | %a.s. | 27.8152 | °C | 1022 | hPa | Humid | 36.4 | 0 |  | 0 | 20.199 | 76821.4948 | 307059.3833 | 24.5 | 64
383188 | 2022-08-11 09:52 | 8.3904 | Oxy_03 (PSt7-10) | 2022-07-29 11:16 | default | 102.3678 | %a.s. | 27.8173 | °C | 1022 | hPa | Humid | 36.4 | 0 |  | 0 | 20.203 | 76820.3979 | 307057.8446 | 24.5 | 64
383193 | 2022-08-11 09:52 | 8.407 | Oxy_03 (PSt7-10) | 2022-07-29 11:16 | default | 102.3507 | %a.s. | 27.8346 | °C | 1022 | hPa | Humid | 36.4 | 0 |  | 0 | 20.203 | 76820.0668 | 307049.9493 | 24.5 | 64
383198 | 2022-08-11 09:52 | 8.4236 | Oxy_03 (PSt7-10) | 2022-07-29 11:16 | default | 102.3648 | %a.s. | 27.8297 | °C | 1022 | hPa | Humid | 36.4 | 0 |  | 0 | 20.202 | 76821.916 | 307057.8964 | 24.5 | 64
383204 | 2022-08-11 09:52 | 8.4403 | Oxy_03 (PSt7-10) | 2022-07-29 11:16 | default | 102.3849 | %a.s. | 27.8187 | °C | 1022 | hPa | Humid | 36.4 | 0 |  | 0 | 20.201 | 76824.9603 | 307058.9159 | 24.5 | 64
383208 | 2022-08-11 09:52 | 8.4569 | Oxy_03 (PSt7-10) | 2022-07-29 11:16 | default | 102.2939 | %a.s. | 27.817 | °C | 1022 | hPa | Humid | 36.4 | 0 |  | 0 | 20.211 | 76830.0008 | 307057.8998 | 24.5 | 64
383214 | 2022-08-11 09:52 | 8.4735 | Oxy_03 (PSt7-10) | 2022-07-29 11:16 | default | 102.3442 | %a.s. | 27.8318 | °C | 1022 | hPa | Humid | 36.4 | 0 |  | 0 | 20.204 | 76825.2058 | 307049.6503 | 24.5 | 64
383217 | 2022-08-11 09:52 | 8.4901 | Oxy_03 (PSt7-10) | 2022-07-29 11:16 | default | 102.3512 | %a.s. | 27.8248 | °C | 1022 | hPa | Humid | 36.4 | 0 |  | 0 | 20.204 | 76834.0322 | 307056.5601 | 24.5 | 64
383223 | 2022-08-11 09:52 | 8.5067 | Oxy_03 (PSt7-10) | 2022-07-29 11:16 | default | 102.3221 | %a.s. | 27.8354 | °C | 1022 | hPa | Humid | 36.4 | 0 |  | 0 | 20.206 | 76825.2289 | 307055.7098 | 24.5 | 64
383227 | 2022-08-11 09:52 | 8.5233 | Oxy_03 (PSt7-10) | 2022-07-29 11:16 | default | 102.3244 | %a.s. | 27.8424 | °C | 1022 | hPa | Humid | 36.4 | 0 |  | 0 | 20.205 | 76833.5969 | 307065.8003 | 24.5 | 64
383236 | 2022-08-11 09:52 | 8.5409 | Oxy_03 (PSt7-10) | 2022-07-29 11:16 | default | 102.3665 | %a.s. | 27.828 | °C | 1022 | hPa | Humid | 36.4 | 0 |  | 0 | 20.202 | 76829.467 | 307060.6644 | 24.5 | 64
383241 | 2022-08-11 09:52 | 8.5576 | Oxy_03 (PSt7-10) | 2022-07-29 11:16 | default | 102.3459 | %a.s. | 27.8207 | °C | 1022 | hPa | Humid | 36.4 | 0 |  | 0 | 20.205 | 76832.0183 | 307060.1541 | 24.5 | 64
383245 | 2022-08-11 09:52 | 8.5742 | Oxy_03 (PSt7-10) | 2022-07-29 11:16 | default | 102.4468 | %a.s. | 27.82 | °C | 1021 | hPa | Humid | 36.4 | 0 |  | 0 | 20.205 | 76841.1796 | 307063.0244 | 24.5 | 64
383249 | 2022-08-11 09:52 | 8.5908 | Oxy_03 (PSt7-10) | 2022-07-29 11:16 | default | 102.3785 | %a.s. | 27.8159 | °C | 1022 | hPa | Humid | 36.4 | 0 |  | 0 | 20.202 | 76838.2643 | 307056.9661 | 24.5 | 64
383254 | 2022-08-11 09:52 | 8.6075 | Oxy_03 (PSt7-10) | 2022-07-29 11:16 | default | 102.4745 | %a.s. | 27.8296 | °C | 1021 | hPa | Humid | 36.4 | 0 |  | 0 | 20.201 | 76838.5994 | 307061.3106 | 24.5 | 64
383260 | 2022-08-11 09:52 | 8.6241 | Oxy_03 (PSt7-10) | 2022-07-29 11:16 | default | 102.4882 | %a.s. | 27.8157 | °C | 1021 | hPa | Humid | 36.4 | 0 |  | 0 | 20.201 | 76836.3335 | 307054.8759 | 24.5 | 64
383265 | 2022-08-11 09:52 | 8.6407 | Oxy_03 (PSt7-10) | 2022-07-29 11:16 | default | 102.3107 | %a.s. | 27.8282 | °C | 1022 | hPa | Humid | 36.4 | 0 |  | 0 | 20.208 | 76836.6033 | 307038.7361 | 24.5 | 64
383270 | 2022-08-11 09:52 | 8.6573 | Oxy_03 (PSt7-10) | 2022-07-29 11:16 | default | 102.3433 | %a.s. | 27.8327 | °C | 1022 | hPa | Humid | 36.4 | 0 |  | 0 | 20.204 | 76844.019 | 307049.43 | 24.5 | 64
383275 | 2022-08-11 09:52 | 8.6739 | Oxy_03 (PSt7-10) | 2022-07-29 11:16 | default | 102.2988 | %a.s. | 27.8403 | °C | 1022 | hPa | Humid | 36.4 | 0 |  | 0 | 20.208 | 76840.604 | 307046.3222 | 24.5 | 64
383281 | 2022-08-11 09:52 | 8.6905 | Oxy_03 (PSt7-10) | 2022-07-29 11:16 | default | 102.3261 | %a.s. | 27.8125 | °C | 1022 | hPa | Humid | 36.4 | 0 |  | 0 | 20.208 | 76843.6254 | 307048.9993 | 24.5 | 64
383286 | 2022-08-11 09:52 | 8.7072 | Oxy_03 (PSt7-10) | 2022-07-29 11:16 | default | 102.267 | %a.s. | 27.8348 | °C | 1022 | hPa | Humid | 36.4 | 0 |  | 0 | 20.212 | 76843.8365 | 307038.4263 | 24.5 | 64
383288 | 2022-08-11 09:52 | 8.7237 | Oxy_03 (PSt7-10) | 2022-07-29 11:16 | default | 102.4262 | %a.s. | 27.8315 | °C | 1021 | hPa | Humid | 36.4 | 0 |  | 0 | 20.206 | 76850.5357 | 307043.2404 | 24.5 | 64
383293 | 2022-08-11 09:53 | 8.7404 | Oxy_03 (PSt7-10) | 2022-07-29 11:16 | default | 102.2961 | %a.s. | 27.8242 | °C | 1022 | hPa | Humid | 36.4 | 0 |  | 0 | 20.21 | 76848.9355 | 307037.5823 | 24.5 | 64
383299 | 2022-08-11 09:53 | 8.757 | Oxy_03 (PSt7-10) | 2022-07-29 11:16 | default | 102.3053 | %a.s. | 27.8242 | °C | 1022 | hPa | Humid | 36.4 | 0 |  | 0 | 20.209 | 76848.0391 | 307034.9938 | 24.5 | 64
383304 | 2022-08-11 09:53 | 8.7735 | Oxy_03 (PSt7-10) | 2022-07-29 11:16 | default | 102.3041 | %a.s. | 27.8161 | °C | 1022 | hPa | Humid | 36.4 | 0 |  | 0 | 20.21 | 76848.761 | 307034.9625 | 24.5 | 64
383308 | 2022-08-11 09:53 | 8.7901 | Oxy_03 (PSt7-10) | 2022-07-29 11:16 | default | 102.3036 | %a.s. | 27.8166 | °C | 1022 | hPa | Humid | 36.4 | 0 |  | 0 | 20.21 | 76848.3198 | 307034.9129 | 24.5 | 64
383313 | 2022-08-11 09:53 | 8.8067 | Oxy_03 (PSt7-10) | 2022-07-29 11:16 | default | 102.2921 | %a.s. | 27.8282 | °C | 1022 | hPa | Humid | 36.4 | 0 |  | 0 | 20.21 | 76857.6382 | 307036.8192 | 24.5 | 64
383317 | 2022-08-11 09:53 | 8.8233 | Oxy_03 (PSt7-10) | 2022-07-29 11:16 | default | 102.2891 | %a.s. | 27.8219 | °C | 1022 | hPa | Humid | 36.4 | 0 |  | 0 | 20.211 | 76856.2038 | 307051.0172 | 24.5 | 64
383326 | 2022-08-11 09:53 | 8.8409 | Oxy_03 (PSt7-10) | 2022-07-29 11:16 | default | 102.3506 | %a.s. | 27.8065 | °C | 1022 | hPa | Humid | 36.4 | 0 |  | 0 | 20.206 | 76862.0847 | 307042.019 | 24.5 | 64
383330 | 2022-08-11 09:53 | 8.8575 | Oxy_03 (PSt7-10) | 2022-07-29 11:16 | default | 102.3069 | %a.s. | 27.8132 | °C | 1022 | hPa | Humid | 36.4 | 0 |  | 0 | 20.21 | 76858.4239 | 307040.2227 | 24.5 | 64
383336 | 2022-08-11 09:53 | 8.8742 | Oxy_03 (PSt7-10) | 2022-07-29 11:16 | default | 102.2796 | %a.s. | 27.8221 | °C | 1022 | hPa | Humid | 36.4 | 0 |  | 0 | 20.212 | 76850.8527 | 307030.2851 | 24.5 | 64
383341 | 2022-08-11 09:53 | 8.8908 | Oxy_03 (PSt7-10) | 2022-07-29 11:16 | default | 102.2417 | %a.s. | 27.8229 | °C | 1022 | hPa | Humid | 36.4 | 0 |  | 0 | 20.216 | 76858.6458 | 307040.9563 | 24.5 | 64
383346 | 2022-08-11 09:53 | 8.9074 | Oxy_03 (PSt7-10) | 2022-07-29 11:16 | default | 102.2739 | %a.s. | 27.8185 | °C | 1022 | hPa | Humid | 36.4 | 0 |  | 0 | 20.213 | 76863.7374 | 307028.5549 | 24.5 | 64
383351 | 2022-08-11 09:53 | 8.924 | Oxy_03 (PSt7-10) | 2022-07-29 11:16 | default | 102.3854 | %a.s. | 27.8164 | °C | 1021 | hPa | Humid | 36.4 | 0 |  | 0 | 20.212 | 76859.3963 | 307037.2855 | 24.5 | 64
383356 | 2022-08-11 09:53 | 8.9406 | Oxy_03 (PSt7-10) | 2022-07-29 11:16 | default | 102.3928 | %a.s. | 27.8183 | °C | 1021 | hPa | Humid | 36.4 | 0 |  | 0 | 20.211 | 76861.0791 | 307035.884 | 24.5 | 64
383360 | 2022-08-11 09:53 | 8.9573 | Oxy_03 (PSt7-10) | 2022-07-29 11:16 | default | 102.3484 | %a.s. | 27.8163 | °C | 1021 | hPa | Humid | 36.4 | 0 |  | 0 | 20.216 | 76862.9664 | 307010.1422 | 24.5 | 64
383366 | 2022-08-11 09:53 | 8.974 | Oxy_03 (PSt7-10) | 2022-07-29 11:16 | default | 102.3958 | %a.s. | 27.8247 | °C | 1021 | hPa | Humid | 36.4 | 0 |  | 0 | 20.21 | 76863.6092 | 307024.9023 | 24.5 | 64
383370 | 2022-08-11 09:53 | 8.9906 | Oxy_03 (PSt7-10) | 2022-07-29 11:16 | default | 102.331 | %a.s. | 27.8245 | °C | 1021 | hPa | Humid | 36.4 | 0 |  | 0 | 20.217 | 76868.4505 | 307018.8879 | 24.5 | 64
383375 | 2022-08-11 09:53 | 9.0072 | Oxy_03 (PSt7-10) | 2022-07-29 11:16 | default | 102.3534 | %a.s. | 27.8301 | °C | 1021 | hPa | Humid | 36.4 | 0 |  | 0 | 20.214 | 76871.5767 | 307029.7654 | 24.5 | 64
383380 | 2022-08-11 09:53 | 9.0238 | Oxy_03 (PSt7-10) | 2022-07-29 11:16 | default | 102.327 | %a.s. | 27.8192 | °C | 1021 | hPa | Humid | 36.4 | 0 |  | 0 | 20.218 | 76864.228 | 307017.9638 | 24.5 | 64
383385 | 2022-08-11 09:53 | 9.0405 | Oxy_03 (PSt7-10) | 2022-07-29 11:16 | default | 102.3363 | %a.s. | 27.8191 | °C | 1021 | hPa | Humid | 36.4 | 0 |  | 0 | 20.217 | 76871.4972 | 307017.6594 | 24.5 | 64
383391 | 2022-08-11 09:53 | 9.0571 | Oxy_03 (PSt7-10) | 2022-07-29 11:16 | default | 102.3408 | %a.s. | 27.824 | °C | 1021 | hPa | Humid | 36.4 | 0 |  | 0 | 20.216 | 76872.9773 | 307017.2012 | 24.5 | 64
383396 | 2022-08-11 09:53 | 9.0738 | Oxy_03 (PSt7-10) | 2022-07-29 11:16 | default | 102.3129 | %a.s. | 27.8241 | °C | 1021 | hPa | Humid | 36.4 | 0 |  | 0 | 20.219 | 76875.6106 | 307020.7359 | 24.5 | 64
383401 | 2022-08-11 09:53 | 9.0905 | Oxy_03 (PSt7-10) | 2022-07-29 11:16 | default | 102.2986 | %a.s. | 27.8292 | °C | 1021 | hPa | Humid | 36.4 | 0 |  | 0 | 20.22 | 76874.6355 | 307025.289 | 24.5 | 64
383405 | 2022-08-11 09:53 | 9.1073 | Oxy_03 (PSt7-10) | 2022-07-29 11:16 | default | 102.2991 | %a.s. | 27.8287 | °C | 1021 | hPa | Humid | 36.4 | 0 |  | 0 | 20.22 | 76880.4881 | 307013.1401 | 24.5 | 64
383410 | 2022-08-11 09:53 | 9.1239 | Oxy_03 (PSt7-10) | 2022-07-29 11:16 | default | 102.3601 | %a.s. | 27.8232 | °C | 1021 | hPa | Humid | 36.4 | 0 |  | 0 | 20.214 | 76880.2632 | 307020.3309 | 24.5 | 64
383416 | 2022-08-11 09:53 | 9.1405 | Oxy_03 (PSt7-10) | 2022-07-29 11:16 | default | 102.305 | %a.s. | 27.8321 | °C | 1021 | hPa | Humid | 36.4 | 0 |  | 0 | 20.219 | 76876.5633 | 307018.2638 | 24.5 | 64
383419 | 2022-08-11 09:53 | 9.157 | Oxy_03 (PSt7-10) | 2022-07-29 11:16 | default | 102.308 | %a.s. | 27.8196 | °C | 1021 | hPa | Humid | 36.4 | 0 |  | 0 | 20.22 | 76879.1555 | 307011.1175 | 24.5 | 64
383423 | 2022-08-11 09:53 | 9.1736 | Oxy_03 (PSt7-10) | 2022-07-29 11:16 | default | 102.3211 | %a.s. | 27.8157 | °C | 1021 | hPa | Humid | 36.4 | 0 |  | 0 | 20.219 | 76883.1821 | 307009.1568 | 24.5 | 64
383429 | 2022-08-11 09:53 | 9.1903 | Oxy_03 (PSt7-10) | 2022-07-29 11:16 | default | 102.3169 | %a.s. | 27.8201 | °C | 1021 | hPa | Humid | 36.4 | 0 |  | 0 | 20.219 | 76886.2679 | 307009.2811 | 24.5 | 64
383434 | 2022-08-11 09:53 | 9.2069 | Oxy_03 (PSt7-10) | 2022-07-29 11:16 | default | 102.3411 | %a.s. | 27.8143 | °C | 1021 | hPa | Humid | 36.4 | 0 |  | 0 | 20.217 | 76880.4366 | 307016.8814 | 24.5 | 64
383439 | 2022-08-11 09:53 | 9.2235 | Oxy_03 (PSt7-10) | 2022-07-29 11:16 | default | 102.3218 | %a.s. | 27.8151 | °C | 1021 | hPa | Humid | 36.4 | 0 |  | 0 | 20.219 | 76889.6839 | 307013.0768 | 24.5 | 64
383444 | 2022-08-11 09:53 | 9.2402 | Oxy_03 (PSt7-10) | 2022-07-29 11:16 | default | 102.3154 | %a.s. | 27.8027 | °C | 1021 | hPa | Humid | 36.4 | 0 |  | 0 | 20.221 | 76885.8112 | 307016.0203 | 24.5 | 64
383449 | 2022-08-11 09:53 | 9.2569 | Oxy_03 (PSt7-10) | 2022-07-29 11:16 | default | 102.3025 | %a.s. | 27.8064 | °C | 1021 | hPa | Humid | 36.4 | 0 |  | 0 | 20.222 | 76893.3922 | 307013.506 | 24.5 | 64
383452 | 2022-08-11 09:53 | 9.2735 | Oxy_03 (PSt7-10) | 2022-07-29 11:16 | default | 102.2814 | %a.s. | 27.8278 | °C | 1021 | hPa | Humid | 36.4 | 0 |  | 0 | 20.222 | 76891.2675 | 307024.1849 | 24.5 | 64
383457 | 2022-08-11 09:53 | 9.2901 | Oxy_03 (PSt7-10) | 2022-07-29 11:16 | default | 102.2681 | %a.s. | 27.8225 | °C | 1021 | hPa | Humid | 36.4 | 0 |  | 0 | 20.224 | 76895.4577 | 307017.7557 | 24.5 | 64
383463 | 2022-08-11 09:53 | 9.3068 | Oxy_03 (PSt7-10) | 2022-07-29 11:16 | default | 102.2861 | %a.s. | 27.8231 | °C | 1021 | hPa | Humid | 36.4 | 0 |  | 0 | 20.222 | 76890.7255 | 307020.7611 | 24.5 | 64
383467 | 2022-08-11 09:53 | 9.3234 | Oxy_03 (PSt7-10) | 2022-07-29 11:16 | default | 102.2758 | %a.s. | 27.8241 | °C | 1021 | hPa | Humid | 36.4 | 0 |  | 0 | 20.223 | 76892.0968 | 307022.263 | 24.5 | 64
383473 | 2022-08-11 09:53 | 9.34 | Oxy_03 (PSt7-10) | 2022-07-29 11:16 | default | 102.2397 | %a.s. | 27.8231 | °C | 1021 | hPa | Humid | 36.4 | 0 |  | 0 | 20.227 | 76899.7117 | 307023.4989 | 24.5 | 64
383478 | 2022-08-11 09:53 | 9.3566 | Oxy_03 (PSt7-10) | 2022-07-29 11:16 | default | 102.2331 | %a.s. | 27.8205 | °C | 1021 | hPa | Humid | 36.4 | 0 |  | 0 | 20.228 | 76893.1988 | 307006.1288 | 24.5 | 64
383483 | 2022-08-11 09:53 | 9.3733 | Oxy_03 (PSt7-10) | 2022-07-29 11:16 | default | 102.2731 | %a.s. | 27.8081 | °C | 1021 | hPa | Humid | 36.4 | 0 |  | 0 | 20.225 | 76887.9906 | 307011.1524 | 24.5 | 64
383491 | 2022-08-11 09:53 | 9.3909 | Oxy_03 (PSt7-10) | 2022-07-29 11:16 | default | 102.2648 | %a.s. | 27.8165 | °C | 1021 | hPa | Humid | 36.4 | 0 |  | 0 | 20.225 | 76898.068 | 307014.3594 | 24.5 | 64
383495 | 2022-08-11 09:53 | 9.4076 | Oxy_03 (PSt7-10) | 2022-07-29 11:16 | default | 102.2618 | %a.s. | 27.8195 | °C | 1021 | hPa | Humid | 36.4 | 0 |  | 0 | 20.225 | 76892.5549 | 307010.682 | 24.5 | 64
383500 | 2022-08-11 09:53 | 9.4242 | Oxy_03 (PSt7-10) | 2022-07-29 11:16 | default | 102.2964 | %a.s. | 27.8126 | °C | 1021 | hPa | Humid | 36.4 | 0 |  | 0 | 20.222 | 76899.1281 | 307011.2579 | 24.5 | 64
383505 | 2022-08-11 09:53 | 9.4408 | Oxy_03 (PSt7-10) | 2022-07-29 11:16 | default | 102.2274 | %a.s. | 27.8168 | °C | 1021 | hPa | Humid | 36.4 | 0 |  | 0 | 20.229 | 76900.2752 | 306999.9853 | 24.5 | 64
383510 | 2022-08-11 09:53 | 9.4574 | Oxy_03 (PSt7-10) | 2022-07-29 11:16 | default | 102.2225 | %a.s. | 27.8218 | °C | 1021 | hPa | Humid | 36.4 | 0 |  | 0 | 20.229 | 76905.9566 | 307003.729 | 24.5 | 64
383516 | 2022-08-11 09:53 | 9.474 | Oxy_03 (PSt7-10) | 2022-07-29 11:16 | default | 102.2303 | %a.s. | 27.8139 | °C | 1021 | hPa | Humid | 36.4 | 0 |  | 0 | 20.229 | 76897.7712 | 306994.842 | 24.5 | 64
383521 | 2022-08-11 09:53 | 9.4906 | Oxy_03 (PSt7-10) | 2022-07-29 11:16 | default | 102.2468 | %a.s. | 27.8159 | °C | 1021 | hPa | Humid | 36.4 | 0 |  | 0 | 20.227 | 76903.5874 | 307000.1962 | 24.5 | 64
383526 | 2022-08-11 09:53 | 9.5073 | Oxy_03 (PSt7-10) | 2022-07-29 11:16 | default | 102.1309 | %a.s. | 27.8133 | °C | 1022 | hPa | Humid | 36.4 | 0 |  | 0 | 20.229 | 76909.8551 | 306994.5639 | 24.5 | 64
383531 | 2022-08-11 09:53 | 9.5239 | Oxy_03 (PSt7-10) | 2022-07-29 11:16 | default | 102.2395 | %a.s. | 27.8045 | °C | 1021 | hPa | Humid | 36.4 | 0 |  | 0 | 20.229 | 76905.2438 | 307003.3074 | 24.5 | 64
383536 | 2022-08-11 09:53 | 9.5406 | Oxy_03 (PSt7-10) | 2022-07-29 11:16 | default | 102.2356 | %a.s. | 27.8179 | °C | 1021 | hPa | Humid | 36.4 | 0 |  | 0 | 20.228 | 76910.9035 | 306988.028 | 24.5 | 64
383540 | 2022-08-11 09:53 | 9.5572 | Oxy_03 (PSt7-10) | 2022-07-29 11:16 | default | 102.2132 | %a.s. | 27.803 | °C | 1021 | hPa | Humid | 36.4 | 0 |  | 0 | 20.232 | 76914.6295 | 306997.8079 | 24.5 | 64
383546 | 2022-08-11 09:53 | 9.5739 | Oxy_03 (PSt7-10) | 2022-07-29 11:16 | default | 102.2269 | %a.s. | 27.8079 | °C | 1021 | hPa | Humid | 36.4 | 0 |  | 0 | 20.23 | 76911.2861 | 306998.9973 | 24.5 | 64
383550 | 2022-08-11 09:53 | 9.5905 | Oxy_03 (PSt7-10) | 2022-07-29 11:16 | default | 102.1949 | %a.s. | 27.8123 | °C | 1021 | hPa | Humid | 36.4 | 0 |  | 0 | 20.233 | 76914.4202 | 306985.1081 | 24.5 | 64
383554 | 2022-08-11 09:53 | 9.6071 | Oxy_03 (PSt7-10) | 2022-07-29 11:16 | default | 102.0728 | %a.s. | 27.8159 | °C | 1022 | hPa | Humid | 36.4 | 0 |  | 0 | 20.235 | 76917.5583 | 306996.3297 | 24.5 | 64
383559 | 2022-08-11 09:53 | 9.6237 | Oxy_03 (PSt7-10) | 2022-07-29 11:16 | default | 102.2215 | %a.s. | 27.8228 | °C | 1021 | hPa | Humid | 36.4 | 0 |  | 0 | 20.229 | 76921.954 | 306999.9579 | 24.5 | 64
383564 | 2022-08-11 09:53 | 9.6404 | Oxy_03 (PSt7-10) | 2022-07-29 11:16 | default | 102.1957 | %a.s. | 27.8208 | °C | 1021 | hPa | Humid | 36.4 | 0 |  | 0 | 20.232 | 76925.0104 | 306995.3249 | 24.5 | 64
383569 | 2022-08-11 09:53 | 9.657 | Oxy_03 (PSt7-10) | 2022-07-29 11:16 | default | 102.2039 | %a.s. | 27.8125 | °C | 1021 | hPa | Humid | 36.4 | 0 |  | 0 | 20.232 | 76919.8229 | 307000.3811 | 24.5 | 64
383574 | 2022-08-11 09:53 | 9.6736 | Oxy_03 (PSt7-10) | 2022-07-29 11:16 | default | 102.2147 | %a.s. | 27.8109 | °C | 1021 | hPa | Humid | 36.4 | 0 |  | 0 | 20.231 | 76924.4728 | 306998.4234 | 24.5 | 64
383579 | 2022-08-11 09:53 | 9.6903 | Oxy_03 (PSt7-10) | 2022-07-29 11:16 | default | 102.1906 | %a.s. | 27.8072 | °C | 1021 | hPa | Humid | 36.4 | 0 |  | 0 | 20.234 | 76924.9377 | 306990.5443 | 24.5 | 64
383583 | 2022-08-11 09:53 | 9.7069 | Oxy_03 (PSt7-10) | 2022-07-29 11:16 | default | 102.1837 | %a.s. | 27.8142 | °C | 1021 | hPa | Humid | 36.4 | 0 |  | 0 | 20.234 | 76929.3873 | 306992.1781 | 24.5 | 64
383588 | 2022-08-11 09:53 | 9.7235 | Oxy_03 (PSt7-10) | 2022-07-29 11:16 | default | 102.186 | %a.s. | 27.8119 | °C | 1021 | hPa | Humid | 36.4 | 0 |  | 0 | 20.234 | 76930.6081 | 306987.7398 | 24.5 | 64
383592 | 2022-08-11 09:54 | 9.7401 | Oxy_03 (PSt7-10) | 2022-07-29 11:16 | default | 102.2122 | %a.s. | 27.8135 | °C | 1021 | hPa | Humid | 36.4 | 0 |  | 0 | 20.231 | 76933.7305 | 306990.2014 | 24.5 | 64
383597 | 2022-08-11 09:54 | 9.7568 | Oxy_03 (PSt7-10) | 2022-07-29 11:16 | default | 102.1648 | %a.s. | 27.824 | °C | 1021 | hPa | Humid | 36.4 | 0 |  | 0 | 20.235 | 76931.2512 | 306988.9653 | 24.5 | 64
383603 | 2022-08-11 09:54 | 9.7734 | Oxy_03 (PSt7-10) | 2022-07-29 11:16 | default | 102.1272 | %a.s. | 27.8246 | °C | 1021 | hPa | Humid | 36.4 | 0 |  | 0 | 20.239 | 76929.7174 | 306988.8132 | 24.5 | 64
383608 | 2022-08-11 09:54 | 9.79 | Oxy_03 (PSt7-10) | 2022-07-29 11:16 | default | 102.141 | %a.s. | 27.8294 | °C | 1021 | hPa | Humid | 36.4 | 0 |  | 0 | 20.237 | 76930.949 | 306989.6442 | 24.5 | 64
383612 | 2022-08-11 09:54 | 9.8066 | Oxy_03 (PSt7-10) | 2022-07-29 11:16 | default | 102.1452 | %a.s. | 27.7969 | °C | 1021 | hPa | Humid | 36.4 | 0 |  | 0 | 20.24 | 76932.0627 | 306990.8141 | 24.5 | 64
383618 | 2022-08-11 09:54 | 9.8233 | Oxy_03 (PSt7-10) | 2022-07-29 11:16 | default | 102.0199 | %a.s. | 27.8133 | °C | 1022 | hPa | Humid | 36.4 | 0 |  | 0 | 20.241 | 76932.3317 | 306989.6183 | 24.5 | 64
383622 | 2022-08-11 09:54 | 9.84 | Oxy_03 (PSt7-10) | 2022-07-29 11:16 | default | 102.0648 | %a.s. | 27.8052 | °C | 1022 | hPa | Humid | 36.4 | 0 |  | 0 | 20.237 | 76938.2097 | 306985.844 | 24.5 | 64
383627 | 2022-08-11 09:54 | 9.8567 | Oxy_03 (PSt7-10) | 2022-07-29 11:16 | default | 102.1161 | %a.s. | 27.7984 | °C | 1021 | hPa | Humid | 36.4 | 0 |  | 0 | 20.243 | 76939.0675 | 306977.6094 | 24.5 | 64
383632 | 2022-08-11 09:54 | 9.8733 | Oxy_03 (PSt7-10) | 2022-07-29 11:16 | default | 102.1286 | %a.s. | 27.795 | °C | 1021 | hPa | Humid | 36.4 | 0 |  | 0 | 20.242 | 76941.8111 | 306974.1587 | 24.5 | 64
383637 | 2022-08-11 09:54 | 9.89 | Oxy_03 (PSt7-10) | 2022-07-29 11:16 | default | 102.1405 | %a.s. | 27.8017 | °C | 1021 | hPa | Humid | 36.4 | 0 |  | 0 | 20.24 | 76948.3343 | 306987.0948 | 24.5 | 64
383642 | 2022-08-11 09:54 | 9.9066 | Oxy_03 (PSt7-10) | 2022-07-29 11:16 | default | 102.0016 | %a.s. | 27.8225 | °C | 1022 | hPa | Humid | 36.4 | 0 |  | 0 | 20.242 | 76945.3861 | 306974.299 | 24.5 | 64
383650 | 2022-08-11 09:54 | 9.9242 | Oxy_03 (PSt7-10) | 2022-07-29 11:16 | default | 102.0204 | %a.s. | 27.8222 | °C | 1022 | hPa | Humid | 36.4 | 0 |  | 0 | 20.24 | 76949.9199 | 306997.6305 | 24.5 | 64
383656 | 2022-08-11 09:54 | 9.9408 | Oxy_03 (PSt7-10) | 2022-07-29 11:16 | default | 101.9797 | %a.s. | 27.826 | °C | 1022 | hPa | Humid | 36.4 | 0 |  | 0 | 20.244 | 76948.3104 | 306989.0493 | 24.5 | 64
383660 | 2022-08-11 09:54 | 9.9575 | Oxy_03 (PSt7-10) | 2022-07-29 11:16 | default | 102.0753 | %a.s. | 27.821 | °C | 1021 | hPa | Humid | 36.4 | 0 |  | 0 | 20.245 | 76949.6513 | 306982.2747 | 24.5 | 64
383665 | 2022-08-11 09:54 | 9.9741 | Oxy_03 (PSt7-10) | 2022-07-29 11:16 | default | 102.0981 | %a.s. | 27.8166 | °C | 1021 | hPa | Humid | 36.4 | 0 |  | 0 | 20.243 | 76950.4502 | 306991.6982 | 24.5 | 64
383671 | 2022-08-11 09:54 | 9.9909 | Oxy_03 (PSt7-10) | 2022-07-29 11:16 | default | 102.1016 | %a.s. | 27.8131 | °C | 1021 | hPa | Humid | 36.4 | 0 |  | 0 | 20.243 | 76950.5479 | 306989.1394 | 24.5 | 64
383676 | 2022-08-11 09:54 | 10.0075 | Oxy_03 (PSt7-10) | 2022-07-29 11:16 | default | 102.1359 | %a.s. | 27.8064 | °C | 1021 | hPa | Humid | 36.4 | 0 |  | 0 | 20.24 | 76950.9259 | 306984.1231 | 24.5 | 64
383681 | 2022-08-11 09:54 | 10.0242 | Oxy_03 (PSt7-10) | 2022-07-29 11:16 | default | 102.0889 | %a.s. | 27.8071 | °C | 1021 | hPa | Humid | 36.4 | 0 |  | 0 | 20.245 | 76953.8603 | 306977.9561 | 24.5 | 64
383685 | 2022-08-11 09:54 | 10.0408 | Oxy_03 (PSt7-10) | 2022-07-29 11:16 | default | 102.0302 | %a.s. | 27.8123 | °C | 1022 | hPa | Humid | 36.4 | 0 |  | 0 | 20.24 | 76957.4046 | 306974.5136 | 24.5 | 64
383690 | 2022-08-11 09:54 | 10.0575 | Oxy_03 (PSt7-10) | 2022-07-29 11:16 | default | 102.0746 | %a.s. | 27.8029 | °C | 1021 | hPa | Humid | 36.4 | 0 |  | 0 | 20.247 | 76962.3754 | 306986.4325 | 24.5 | 64
383696 | 2022-08-11 09:54 | 10.0741 | Oxy_03 (PSt7-10) | 2022-07-29 11:16 | default | 101.9556 | %a.s. | 27.8129 | °C | 1022 | hPa | Humid | 36.4 | 0 |  | 0 | 20.248 | 76961.6899 | 306982.2833 | 24.5 | 64
383700 | 2022-08-11 09:54 | 10.0908 | Oxy_03 (PSt7-10) | 2022-07-29 11:16 | default | 101.9792 | %a.s. | 27.8265 | °C | 1022 | hPa | Humid | 36.4 | 0 |  | 0 | 20.244 | 76964.4229 | 306986.8933 | 24.5 | 64
383706 | 2022-08-11 09:54 | 10.1074 | Oxy_03 (PSt7-10) | 2022-07-29 11:16 | default | 101.9562 | %a.s. | 27.8124 | °C | 1022 | hPa | Humid | 36.4 | 0 |  | 0 | 20.248 | 76971.857 | 306972.7431 | 24.5 | 64
383711 | 2022-08-11 09:54 | 10.124 | Oxy_03 (PSt7-10) | 2022-07-29 11:16 | default | 102.0956 | %a.s. | 27.8004 | °C | 1021 | hPa | Humid | 36.4 | 0 |  | 0 | 20.245 | 76968.1104 | 306964.4575 | 24.5 | 64
383716 | 2022-08-11 09:54 | 10.1405 | Oxy_03 (PSt7-10) | 2022-07-29 11:16 | default | 101.9813 | %a.s. | 27.7869 | °C | 1022 | hPa | Humid | 36.4 | 0 |  | 0 | 20.248 | 76965.8656 | 306979.1514 | 24.5 | 64
383718 | 2022-08-11 09:54 | 10.1571 | Oxy_03 (PSt7-10) | 2022-07-29 11:16 | default | 102.0099 | %a.s. | 27.7859 | °C | 1022 | hPa | Humid | 36.4 | 0 |  | 0 | 20.245 | 76974.3698 | 306977.8779 | 24.5 | 64
383723 | 2022-08-11 09:54 | 10.1737 | Oxy_03 (PSt7-10) | 2022-07-29 11:16 | default | 102.0531 | %a.s. | 27.8059 | °C | 1021 | hPa | Humid | 36.4 | 0 |  | 0 | 20.249 | 76969.6739 | 306967.34 | 24.5 | 64
383728 | 2022-08-11 09:54 | 10.1904 | Oxy_03 (PSt7-10) | 2022-07-29 11:16 | default | 101.9504 | %a.s. | 27.7995 | °C | 1022 | hPa | Humid | 36.4 | 0 |  | 0 | 20.25 | 76969.816 | 306962.7657 | 24.5 | 64
383732 | 2022-08-11 09:54 | 10.2069 | Oxy_03 (PSt7-10) | 2022-07-29 11:16 | default | 102.0833 | %a.s. | 27.8034 | °C | 1021 | hPa | Humid | 36.4 | 0 |  | 0 | 20.246 | 76963.3847 | 306972.799 | 24.5 | 64
383738 | 2022-08-11 09:54 | 10.2236 | Oxy_03 (PSt7-10) | 2022-07-29 11:16 | default | 101.9602 | %a.s. | 27.8083 | °C | 1022 | hPa | Humid | 36.4 | 0 |  | 0 | 20.248 | 76975.1179 | 306965.9108 | 24.5 | 64
383744 | 2022-08-11 09:54 | 10.2403 | Oxy_03 (PSt7-10) | 2022-07-29 11:16 | default | 102.0029 | %a.s. | 27.8101 | °C | 1021 | hPa | Humid | 36.4 | 0 |  | 0 | 20.254 | 76967.2119 | 306962.7177 | 24.5 | 64
383748 | 2022-08-11 09:54 | 10.2569 | Oxy_03 (PSt7-10) | 2022-07-29 11:16 | default | 101.9962 | %a.s. | 27.8169 | °C | 1021 | hPa | Humid | 36.4 | 0 |  | 0 | 20.254 | 76974.5129 | 306960.2463 | 24.5 | 64
383753 | 2022-08-11 09:54 | 10.2737 | Oxy_03 (PSt7-10) | 2022-07-29 11:16 | default | 102.0017 | %a.s. | 27.8113 | °C | 1021 | hPa | Humid | 36.4 | 0 |  | 0 | 20.254 | 76973.885 | 306965.9348 | 24.5 | 64
383758 | 2022-08-11 09:54 | 10.2902 | Oxy_03 (PSt7-10) | 2022-07-29 11:16 | default | 102.0072 | %a.s. | 27.8057 | °C | 1021 | hPa | Humid | 36.4 | 0 |  | 0 | 20.254 | 76980.4504 | 306954.3225 | 24.5 | 64
383763 | 2022-08-11 09:54 | 10.3068 | Oxy_03 (PSt7-10) | 2022-07-29 11:16 | default | 102.069 | %a.s. | 27.8086 | °C | 1021 | hPa | Humid | 36.4 | 0 |  | 0 | 20.247 | 76983.1435 | 306964.1998 | 24.5 | 64
383768 | 2022-08-11 09:54 | 10.3235 | Oxy_03 (PSt7-10) | 2022-07-29 11:16 | default | 101.8848 | %a.s. | 27.8099 | °C | 1022 | hPa | Humid | 36.4 | 0 |  | 0 | 20.256 | 76980.527 | 306960.1325 | 24.5 | 64
383773 | 2022-08-11 09:54 | 10.3401 | Oxy_03 (PSt7-10) | 2022-07-29 11:16 | default | 101.8873 | %a.s. | 27.8074 | °C | 1022 | hPa | Humid | 36.4 | 0 |  | 0 | 20.256 | 76977.6099 | 306954.4145 | 24.5 | 64
383777 | 2022-08-11 09:54 | 10.3567 | Oxy_03 (PSt7-10) | 2022-07-29 11:16 | default | 102.0241 | %a.s. | 27.8073 | °C | 1021 | hPa | Humid | 36.4 | 0 |  | 0 | 20.252 | 76989.2662 | 306965.0694 | 24.5 | 64
383782 | 2022-08-11 09:54 | 10.3734 | Oxy_03 (PSt7-10) | 2022-07-29 11:16 | default | 101.9044 | %a.s. | 27.7993 | °C | 1022 | hPa | Humid | 36.4 | 0 |  | 0 | 20.255 | 76980.0005 | 306963.958 | 24.5 | 64
383788 | 2022-08-11 09:54 | 10.3901 | Oxy_03 (PSt7-10) | 2022-07-29 11:16 | default | 101.8964 | %a.s. | 27.8169 | °C | 1022 | hPa | Humid | 36.4 | 0 |  | 0 | 20.254 | 76982.4375 | 306961.3241 | 24.5 | 64
383793 | 2022-08-11 09:54 | 10.4067 | Oxy_03 (PSt7-10) | 2022-07-29 11:16 | default | 101.9008 | %a.s. | 27.7936 | °C | 1022 | hPa | Humid | 36.4 | 0 |  | 0 | 20.256 | 76982.31 | 306955.6972 | 24.5 | 64
383797 | 2022-08-11 09:54 | 10.4233 | Oxy_03 (PSt7-10) | 2022-07-29 11:16 | default | 101.9689 | %a.s. | 27.7977 | °C | 1021 | hPa | Humid | 36.4 | 0 |  | 0 | 20.259 | 76987.1003 | 306961.6059 | 24.5 | 64
383803 | 2022-08-11 09:54 | 10.4399 | Oxy_03 (PSt7-10) | 2022-07-29 11:16 | default | 101.9904 | %a.s. | 27.804 | °C | 1021 | hPa | Humid | 36.4 | 0 |  | 0 | 20.256 | 76988.048 | 306959.3267 | 24.5 | 64
383811 | 2022-08-11 09:54 | 10.4576 | Oxy_03 (PSt7-10) | 2022-07-29 11:16 | default | 102.0132 | %a.s. | 27.7996 | °C | 1021 | hPa | Humid | 36.4 | 0 |  | 0 | 20.254 | 76992.8402 | 306971.6543 | 24.5 | 64
383815 | 2022-08-11 09:54 | 10.4742 | Oxy_03 (PSt7-10) | 2022-07-29 11:16 | default | 102.0142 | %a.s. | 27.7986 | °C | 1021 | hPa | Humid | 36.4 | 0 |  | 0 | 20.254 | 76999.0757 | 306957.1801 | 24.5 | 64
383820 | 2022-08-11 09:54 | 10.4909 | Oxy_03 (PSt7-10) | 2022-07-29 11:16 | default | 101.9741 | %a.s. | 27.7925 | °C | 1021 | hPa | Humid | 36.4 | 0 |  | 0 | 20.259 | 76997.3871 | 306959.7706 | 24.5 | 64
383826 | 2022-08-11 09:54 | 10.5076 | Oxy_03 (PSt7-10) | 2022-07-29 11:16 | default | 101.9502 | %a.s. | 27.7885 | °C | 1021 | hPa | Humid | 36.4 | 0 |  | 0 | 20.262 | 77001.9624 | 306960.9728 | 24.5 | 64
383831 | 2022-08-11 09:54 | 10.5242 | Oxy_03 (PSt7-10) | 2022-07-29 11:16 | default | 101.8714 | %a.s. | 27.786 | °C | 1022 | hPa | Humid | 36.4 | 0 |  | 0 | 20.26 | 76999.9636 | 306964.0308 | 24.5 | 64
383835 | 2022-08-11 09:54 | 10.5407 | Oxy_03 (PSt7-10) | 2022-07-29 11:16 | default | 101.9562 | %a.s. | 27.7918 | °C | 1021 | hPa | Humid | 36.4 | 0 |  | 0 | 20.261 | 77003.6076 | 306955.6346 | 24.5 | 64
383840 | 2022-08-11 09:54 | 10.5574 | Oxy_03 (PSt7-10) | 2022-07-29 11:16 | default | 101.8173 | %a.s. | 27.8224 | °C | 1022 | hPa | Humid | 36.4 | 0 |  | 0 | 20.262 | 77001.2871 | 306960.1975 | 24.5 | 64
383845 | 2022-08-11 09:54 | 10.574 | Oxy_03 (PSt7-10) | 2022-07-29 11:16 | default | 101.9487 | %a.s. | 27.8089 | °C | 1021 | hPa | Humid | 36.4 | 0 |  | 0 | 20.26 | 77005.3963 | 306948.5949 | 24.5 | 64
383850 | 2022-08-11 09:54 | 10.5907 | Oxy_03 (PSt7-10) | 2022-07-29 11:16 | default | 101.9933 | %a.s. | 27.801 | °C | 1021 | hPa | Humid | 36.4 | 0 |  | 0 | 20.256 | 77010.502 | 306950.3999 | 24.5 | 64
383856 | 2022-08-11 09:54 | 10.6073 | Oxy_03 (PSt7-10) | 2022-07-29 11:16 | default | 101.9654 | %a.s. | 27.8013 | °C | 1021 | hPa | Humid | 36.4 | 0 |  | 0 | 20.259 | 77012.5429 | 306947.035 | 24.5 | 64
383860 | 2022-08-11 09:54 | 10.6239 | Oxy_03 (PSt7-10) | 2022-07-29 11:16 | default | 101.846 | %a.s. | 27.8025 | °C | 1022 | hPa | Humid | 36.4 | 0 |  | 0 | 20.261 | 77008.6423 | 306950.4134 | 24.5 | 64
383865 | 2022-08-11 09:54 | 10.6405 | Oxy_03 (PSt7-10) | 2022-07-29 11:16 | default | 101.848 | %a.s. | 27.8099 | °C | 1022 | hPa | Humid | 36.4 | 0 |  | 0 | 20.26 | 77008.4522 | 306949.3055 | 24.5 | 64
383871 | 2022-08-11 09:54 | 10.6572 | Oxy_03 (PSt7-10) | 2022-07-29 11:16 | default | 101.9513 | %a.s. | 27.8063 | °C | 1021 | hPa | Humid | 36.4 | 0 |  | 0 | 20.26 | 77012.4514 | 306948.2364 | 24.5 | 64
383876 | 2022-08-11 09:54 | 10.6738 | Oxy_03 (PSt7-10) | 2022-07-29 11:16 | default | 101.8371 | %a.s. | 27.8022 | °C | 1022 | hPa | Humid | 36.4 | 0 |  | 0 | 20.262 | 77011.09 | 306949.5117 | 24.5 | 64
383879 | 2022-08-11 09:54 | 10.6904 | Oxy_03 (PSt7-10) | 2022-07-29 11:16 | default | 101.9349 | %a.s. | 27.8136 | °C | 1021 | hPa | Humid | 36.4 | 0 |  | 0 | 20.261 | 77019.371 | 306951.2499 | 24.5 | 64
383885 | 2022-08-11 09:54 | 10.7071 | Oxy_03 (PSt7-10) | 2022-07-29 11:16 | default | 101.9344 | %a.s. | 27.8046 | °C | 1021 | hPa | Humid | 36.4 | 0 |  | 0 | 20.262 | 77023.0503 | 306948.6177 | 24.5 | 64
383888 | 2022-08-11 09:54 | 10.7237 | Oxy_03 (PSt7-10) | 2022-07-29 11:16 | default | 101.7806 | %a.s. | 27.8221 | °C | 1022 | hPa | Humid | 36.4 | 0 |  | 0 | 20.266 | 77006.4267 | 306943.6833 | 24.5 | 64
383894 | 2022-08-11 09:55 | 10.7404 | Oxy_03 (PSt7-10) | 2022-07-29 11:16 | default | 101.9428 | %a.s. | 27.8055 | °C | 1021 | hPa | Humid | 36.4 | 0 |  | 0 | 20.261 | 77015.0266 | 306941.2707 | 24.5 | 64
383898 | 2022-08-11 09:55 | 10.757 | Oxy_03 (PSt7-10) | 2022-07-29 11:16 | default | 101.819 | %a.s. | 27.7925 | °C | 1022 | hPa | Humid | 36.4 | 0 |  | 0 | 20.265 | 77019.0507 | 306940.5339 | 24.5 | 64
383904 | 2022-08-11 09:55 | 10.7737 | Oxy_03 (PSt7-10) | 2022-07-29 11:16 | default | 101.8766 | %a.s. | 27.8072 | °C | 1021 | hPa | Humid | 36.4 | 0 |  | 0 | 20.268 | 77015.477 | 306933.3269 | 24.5 | 64
383908 | 2022-08-11 09:55 | 10.7903 | Oxy_03 (PSt7-10) | 2022-07-29 11:16 | default | 101.7828 | %a.s. | 27.8012 | °C | 1022 | hPa | Humid | 36.4 | 0 |  | 0 | 20.268 | 77018.6426 | 306934.3445 | 24.5 | 64
383914 | 2022-08-11 09:55 | 10.8069 | Oxy_03 (PSt7-10) | 2022-07-29 11:16 | default | 101.8307 | %a.s. | 27.7993 | °C | 1022 | hPa | Humid | 36.4 | 0 |  | 0 | 20.263 | 77018.6034 | 306933.8281 | 24.5 | 64
383917 | 2022-08-11 09:55 | 10.8235 | Oxy_03 (PSt7-10) | 2022-07-29 11:16 | default | 101.8326 | %a.s. | 27.7974 | °C | 1022 | hPa | Humid | 36.4 | 0 |  | 0 | 20.263 | 77021.5216 | 306940.5308 | 24.5 | 64
383923 | 2022-08-11 09:55 | 10.8401 | Oxy_03 (PSt7-10) | 2022-07-29 11:16 | default | 101.8168 | %a.s. | 27.7947 | °C | 1022 | hPa | Humid | 36.4 | 0 |  | 0 | 20.265 | 77031.3297 | 306925.8328 | 24.5 | 64
383928 | 2022-08-11 09:55 | 10.8567 | Oxy_03 (PSt7-10) | 2022-07-29 11:16 | default | 101.8002 | %a.s. | 27.8022 | °C | 1022 | hPa | Humid | 36.4 | 0 |  | 0 | 20.266 | 77024.3244 | 306937.6366 | 24.5 | 64
383933 | 2022-08-11 09:55 | 10.8734 | Oxy_03 (PSt7-10) | 2022-07-29 11:16 | default | 101.8087 | %a.s. | 27.8029 | °C | 1022 | hPa | Humid | 36.4 | 0 |  | 0 | 20.265 | 77029.0381 | 306933.2593 | 24.5 | 64
383937 | 2022-08-11 09:55 | 10.89 | Oxy_03 (PSt7-10) | 2022-07-29 11:16 | default | 101.777 | %a.s. | 27.8071 | °C | 1022 | hPa | Humid | 36.4 | 0 |  | 0 | 20.268 | 77027.7728 | 306940.1892 | 24.5 | 64
383942 | 2022-08-11 09:55 | 10.9067 | Oxy_03 (PSt7-10) | 2022-07-29 11:16 | default | 101.7942 | %a.s. | 27.8083 | °C | 1022 | hPa | Humid | 36.4 | 0 |  | 0 | 20.266 | 77026.049 | 306916.6929 | 24.5 | 64
383947 | 2022-08-11 09:55 | 10.9233 | Oxy_03 (PSt7-10) | 2022-07-29 11:16 | default | 101.8359 | %a.s. | 27.8017 | °C | 1021 | hPa | Humid | 36.4 | 0 |  | 0 | 20.273 | 77031.8128 | 306917.7495 | 24.5 | 64
383953 | 2022-08-11 09:55 | 10.9399 | Oxy_03 (PSt7-10) | 2022-07-29 11:16 | default | 101.7986 | %a.s. | 27.8039 | °C | 1022 | hPa | Humid | 36.4 | 0 |  | 0 | 20.266 | 77034.4884 | 306932.2021 | 24.5 | 64
383960 | 2022-08-11 09:55 | 10.9576 | Oxy_03 (PSt7-10) | 2022-07-29 11:16 | default | 101.7904 | %a.s. | 27.8028 | °C | 1022 | hPa | Humid | 36.4 | 0 |  | 0 | 20.267 | 77028.9817 | 306919.4446 | 24.5 | 64
383965 | 2022-08-11 09:55 | 10.9743 | Oxy_03 (PSt7-10) | 2022-07-29 11:16 | default | 101.8668 | %a.s. | 27.8077 | °C | 1021 | hPa | Humid | 36.4 | 0 |  | 0 | 20.269 | 77035.2974 | 306917.0534 | 24.5 | 64
383971 | 2022-08-11 09:55 | 10.9908 | Oxy_03 (PSt7-10) | 2022-07-29 11:16 | default | 101.7588 | %a.s. | 27.7975 | °C | 1022 | hPa | Humid | 36.4 | 0 |  | 0 | 20.271 | 77038.4807 | 306930.0872 | 24.5 | 64
383976 | 2022-08-11 09:55 | 11.0075 | Oxy_03 (PSt7-10) | 2022-07-29 11:16 | default | 101.7542 | %a.s. | 27.7928 | °C | 1022 | hPa | Humid | 36.4 | 0 |  | 0 | 20.272 | 77037.1795 | 306926.8193 | 24.5 | 64
383980 | 2022-08-11 09:55 | 11.0242 | Oxy_03 (PSt7-10) | 2022-07-29 11:16 | default | 101.7621 | %a.s. | 27.7847 | °C | 1022 | hPa | Humid | 36.4 | 0 |  | 0 | 20.272 | 77040.5331 | 306930.2616 | 24.5 | 64
383985 | 2022-08-11 09:55 | 11.0408 | Oxy_03 (PSt7-10) | 2022-07-29 11:16 | default | 101.7653 | %a.s. | 27.8096 | °C | 1022 | hPa | Humid | 36.4 | 0 |  | 0 | 20.269 | 77033.4472 | 306914.3878 | 24.5 | 64
383991 | 2022-08-11 09:55 | 11.0574 | Oxy_03 (PSt7-10) | 2022-07-29 11:16 | default | 101.7593 | %a.s. | 27.7876 | °C | 1022 | hPa | Humid | 36.4 | 0 |  | 0 | 20.272 | 77040.291 | 306916.516 | 24.5 | 64
383996 | 2022-08-11 09:55 | 11.074 | Oxy_03 (PSt7-10) | 2022-07-29 11:16 | default | 101.781 | %a.s. | 27.7749 | °C | 1022 | hPa | Humid | 36.4 | 0 |  | 0 | 20.271 | 77045.0598 | 306931.2521 | 24.5 | 64
384000 | 2022-08-11 09:55 | 11.0906 | Oxy_03 (PSt7-10) | 2022-07-29 11:16 | default | 101.7747 | %a.s. | 27.7907 | °C | 1022 | hPa | Humid | 36.4 | 0 |  | 0 | 20.27 | 77045.3735 | 306916.9082 | 24.5 | 64
384006 | 2022-08-11 09:55 | 11.1072 | Oxy_03 (PSt7-10) | 2022-07-29 11:16 | default | 101.7178 | %a.s. | 27.8018 | °C | 1022 | hPa | Humid | 36.4 | 0 |  | 0 | 20.275 | 77043.1322 | 306919.8833 | 24.5 | 64
384011 | 2022-08-11 09:55 | 11.1238 | Oxy_03 (PSt7-10) | 2022-07-29 11:16 | default | 101.7213 | %a.s. | 27.7794 | °C | 1022 | hPa | Humid | 36.4 | 0 |  | 0 | 20.277 | 77048.696 | 306904.6976 | 24.5 | 64
384015 | 2022-08-11 09:55 | 11.1404 | Oxy_03 (PSt7-10) | 2022-07-29 11:16 | default | 101.7186 | %a.s. | 27.8009 | °C | 1022 | hPa | Humid | 36.4 | 0 |  | 0 | 20.275 | 77047.8132 | 306924.3855 | 24.5 | 64
384020 | 2022-08-11 09:55 | 11.1571 | Oxy_03 (PSt7-10) | 2022-07-29 11:16 | default | 101.6985 | %a.s. | 27.7932 | °C | 1022 | hPa | Humid | 36.4 | 0 |  | 0 | 20.278 | 77052.9736 | 306913.6371 | 24.5 | 64
384026 | 2022-08-11 09:55 | 11.1738 | Oxy_03 (PSt7-10) | 2022-07-29 11:16 | default | 101.745 | %a.s. | 27.7928 | °C | 1022 | hPa | Humid | 36.4 | 0 |  | 0 | 20.273 | 77048.2493 | 306910.4957 | 24.5 | 64
384029 | 2022-08-11 09:55 | 11.1904 | Oxy_03 (PSt7-10) | 2022-07-29 11:16 | default | 101.6512 | %a.s. | 27.804 | °C | 1022 | hPa | Humid | 36.4 | 0 |  | 0 | 20.282 | 77048.4756 | 306903.6704 | 24.5 | 64
384034 | 2022-08-11 09:55 | 11.207 | Oxy_03 (PSt7-10) | 2022-07-29 11:16 | default | 101.675 | %a.s. | 27.8079 | °C | 1022 | hPa | Humid | 36.4 | 0 |  | 0 | 20.279 | 77055.0998 | 306921.2988 | 24.5 | 64
384039 | 2022-08-11 09:55 | 11.2236 | Oxy_03 (PSt7-10) | 2022-07-29 11:16 | default | 101.7065 | %a.s. | 27.8039 | °C | 1022 | hPa | Humid | 36.4 | 0 |  | 0 | 20.276 | 77049.1965 | 306921.4747 | 24.5 | 64
384042 | 2022-08-11 09:55 | 11.2402 | Oxy_03 (PSt7-10) | 2022-07-29 11:16 | default | 101.6942 | %a.s. | 27.807 | °C | 1022 | hPa | Humid | 36.4 | 0 |  | 0 | 20.277 | 77056.086 | 306916.0341 | 24.5 | 64
384048 | 2022-08-11 09:55 | 11.2568 | Oxy_03 (PSt7-10) | 2022-07-29 11:16 | default | 101.78 | %a.s. | 27.8118 | °C | 1021 | hPa | Humid | 36.4 | 0 |  | 0 | 20.278 | 77059.998 | 306903.1526 | 24.5 | 64
384053 | 2022-08-11 09:55 | 11.2734 | Oxy_03 (PSt7-10) | 2022-07-29 11:16 | default | 101.6661 | %a.s. | 27.8075 | °C | 1022 | hPa | Humid | 36.4 | 0 |  | 0 | 20.28 | 77058.3096 | 306909.0108 | 24.5 | 64
384057 | 2022-08-11 09:55 | 11.29 | Oxy_03 (PSt7-10) | 2022-07-29 11:16 | default | 101.7522 | %a.s. | 27.8025 | °C | 1021 | hPa | Humid | 36.4 | 0 |  | 0 | 20.282 | 77057.8093 | 306898.3077 | 24.5 | 64
384063 | 2022-08-11 09:55 | 11.3067 | Oxy_03 (PSt7-10) | 2022-07-29 11:16 | default | 101.6351 | %a.s. | 27.8017 | °C | 1022 | hPa | Humid | 36.4 | 0 |  | 0 | 20.284 | 77067.4417 | 306911.4276 | 24.5 | 64
384068 | 2022-08-11 09:55 | 11.3233 | Oxy_03 (PSt7-10) | 2022-07-29 11:16 | default | 101.6515 | %a.s. | 27.8036 | °C | 1022 | hPa | Humid | 36.4 | 0 |  | 0 | 20.282 | 77056.278 | 306898.5032 | 24.5 | 64
384075 | 2022-08-11 09:55 | 11.3409 | Oxy_03 (PSt7-10) | 2022-07-29 11:16 | default | 101.6863 | %a.s. | 27.7869 | °C | 1022 | hPa | Humid | 36.4 | 0 |  | 0 | 20.28 | 77070.7738 | 306911.0985 | 24.5 | 64
384077 | 2022-08-11 09:55 | 11.3566 | Oxy_03 (PSt7-10) | 2022-07-29 11:16 | default | 101.6238 | %a.s. | 27.785 | °C | 1022 | hPa | Humid | 36.4 | 0 |  | 0 | 20.287 | 77065.3958 | 306897.6128 | 24.5 | 64
384083 | 2022-08-11 09:55 | 11.3733 | Oxy_03 (PSt7-10) | 2022-07-29 11:16 | default | 101.6842 | %a.s. | 27.7984 | °C | 1022 | hPa | Humid | 36.4 | 0 |  | 0 | 20.279 | 77072.9786 | 306907.0563 | 24.5 | 64
384090 | 2022-08-11 09:55 | 11.3909 | Oxy_03 (PSt7-10) | 2022-07-29 11:16 | default | 101.6917 | %a.s. | 27.7909 | °C | 1022 | hPa | Humid | 36.4 | 0 |  | 0 | 20.279 | 77075.0831 | 306902.3993 | 24.5 | 64
384095 | 2022-08-11 09:55 | 11.4076 | Oxy_03 (PSt7-10) | 2022-07-29 11:16 | default | 101.6377 | %a.s. | 27.7897 | °C | 1022 | hPa | Humid | 36.4 | 0 |  | 0 | 20.285 | 77059.666 | 306887.0197 | 24.5 | 64
384101 | 2022-08-11 09:55 | 11.4243 | Oxy_03 (PSt7-10) | 2022-07-29 11:16 | default | 101.6228 | %a.s. | 27.7861 | °C | 1022 | hPa | Humid | 36.4 | 0 |  | 0 | 20.287 | 77069.4018 | 306901.9386 | 24.5 | 64
384105 | 2022-08-11 09:55 | 11.4409 | Oxy_03 (PSt7-10) | 2022-07-29 11:16 | default | 101.6268 | %a.s. | 27.782 | °C | 1022 | hPa | Humid | 36.4 | 0 |  | 0 | 20.287 | 77069.5883 | 306903.31 | 24.5 | 64
384111 | 2022-08-11 09:55 | 11.4576 | Oxy_03 (PSt7-10) | 2022-07-29 11:16 | default | 101.6931 | %a.s. | 27.7971 | °C | 1021 | hPa | Humid | 36.4 | 0 |  | 0 | 20.289 | 77067.8158 | 306896.7745 | 24.5 | 64
384116 | 2022-08-11 09:55 | 11.4742 | Oxy_03 (PSt7-10) | 2022-07-29 11:16 | default | 101.6741 | %a.s. | 27.7712 | °C | 1022 | hPa | Humid | 36.4 | 0 |  | 0 | 20.283 | 77072.8514 | 306898.4045 | 24.5 | 64
384121 | 2022-08-11 09:55 | 11.4908 | Oxy_03 (PSt7-10) | 2022-07-29 11:16 | default | 101.6704 | %a.s. | 27.7844 | °C | 1022 | hPa | Humid | 36.4 | 0 |  | 0 | 20.282 | 77075.0718 | 306890.0686 | 24.5 | 64
384126 | 2022-08-11 09:55 | 11.5075 | Oxy_03 (PSt7-10) | 2022-07-29 11:16 | default | 101.6478 | %a.s. | 27.7981 | °C | 1022 | hPa | Humid | 36.4 | 0 |  | 0 | 20.283 | 77072.5922 | 306891.6052 | 24.5 | 64
384130 | 2022-08-11 09:55 | 11.524 | Oxy_03 (PSt7-10) | 2022-07-29 11:16 | default | 101.6261 | %a.s. | 27.8015 | °C | 1022 | hPa | Humid | 36.4 | 0 |  | 0 | 20.285 | 77074.2088 | 306893.2634 | 24.5 | 64
384135 | 2022-08-11 09:55 | 11.5407 | Oxy_03 (PSt7-10) | 2022-07-29 11:16 | default | 101.6568 | %a.s. | 27.7983 | °C | 1022 | hPa | Humid | 36.4 | 0 |  | 0 | 20.282 | 77077.5809 | 306890.6845 | 24.5 | 64
384140 | 2022-08-11 09:55 | 11.5573 | Oxy_03 (PSt7-10) | 2022-07-29 11:16 | default | 101.6417 | %a.s. | 27.7855 | °C | 1022 | hPa | Humid | 36.4 | 0 |  | 0 | 20.285 | 77075.1896 | 306894.0028 | 24.5 | 64
384146 | 2022-08-11 09:55 | 11.5739 | Oxy_03 (PSt7-10) | 2022-07-29 11:16 | default | 101.5729 | %a.s. | 27.8089 | °C | 1022 | hPa | Humid | 36.4 | 0 |  | 0 | 20.29 | 77075.2227 | 306899.4451 | 24.5 | 64
384150 | 2022-08-11 09:55 | 11.5905 | Oxy_03 (PSt7-10) | 2022-07-29 11:16 | default | 101.5819 | %a.s. | 27.7997 | °C | 1022 | hPa | Humid | 36.4 | 0 |  | 0 | 20.29 | 77081.0106 | 306884.8242 | 24.5 | 64
384155 | 2022-08-11 09:55 | 11.6072 | Oxy_03 (PSt7-10) | 2022-07-29 11:16 | default | 101.5688 | %a.s. | 27.7943 | °C | 1022 | hPa | Humid | 36.4 | 0 |  | 0 | 20.292 | 77072.7907 | 306888.1929 | 24.5 | 64
384160 | 2022-08-11 09:55 | 11.6238 | Oxy_03 (PSt7-10) | 2022-07-29 11:16 | default | 101.6044 | %a.s. | 27.7955 | °C | 1022 | hPa | Humid | 36.4 | 0 |  | 0 | 20.288 | 77086.5147 | 306873.2948 | 24.5 | 64
384164 | 2022-08-11 09:55 | 11.6404 | Oxy_03 (PSt7-10) | 2022-07-29 11:16 | default | 101.6207 | %a.s. | 27.7976 | °C | 1022 | hPa | Humid | 36.4 | 0 |  | 0 | 20.286 | 77086.0368 | 306884.2365 | 24.5 | 64
384168 | 2022-08-11 09:55 | 11.6571 | Oxy_03 (PSt7-10) | 2022-07-29 11:16 | default | 101.6197 | %a.s. | 27.7986 | °C | 1022 | hPa | Humid | 36.4 | 0 |  | 0 | 20.286 | 77089.2116 | 306874.8922 | 24.5 | 64
384173 | 2022-08-11 09:55 | 11.6738 | Oxy_03 (PSt7-10) | 2022-07-29 11:16 | default | 101.6544 | %a.s. | 27.8085 | °C | 1021 | hPa | Humid | 36.4 | 0 |  | 0 | 20.292 | 77081.7774 | 306878.0782 | 24.5 | 64
384179 | 2022-08-11 09:55 | 11.6904 | Oxy_03 (PSt7-10) | 2022-07-29 11:16 | default | 101.5842 | %a.s. | 27.7973 | °C | 1022 | hPa | Humid | 36.4 | 0 |  | 0 | 20.29 | 77091.9421 | 306875.5406 | 24.5 | 64
384184 | 2022-08-11 09:55 | 11.707 | Oxy_03 (PSt7-10) | 2022-07-29 11:16 | default | 101.584 | %a.s. | 27.7882 | °C | 1022 | hPa | Humid | 36.4 | 0 |  | 0 | 20.291 | 77089.4603 | 306871.9222 | 24.5 | 64
384188 | 2022-08-11 09:55 | 11.7236 | Oxy_03 (PSt7-10) | 2022-07-29 11:16 | default | 101.5633 | %a.s. | 27.7812 | °C | 1022 | hPa | Humid | 36.4 | 0 |  | 0 | 20.294 | 77087.56 | 306879.6503 | 24.5 | 64
384194 | 2022-08-11 09:56 | 11.7403 | Oxy_03 (PSt7-10) | 2022-07-29 11:16 | default | 101.6072 | %a.s. | 27.7926 | °C | 1022 | hPa | Humid | 36.4 | 0 |  | 0 | 20.288 | 77098.2578 | 306880.5931 | 24.5 | 64
384198 | 2022-08-11 09:56 | 11.7569 | Oxy_03 (PSt7-10) | 2022-07-29 11:16 | default | 101.5418 | %a.s. | 27.7937 | °C | 1022 | hPa | Humid | 36.4 | 0 |  | 0 | 20.295 | 77091.4366 | 306871.1274 | 24.5 | 64
384204 | 2022-08-11 09:56 | 11.7735 | Oxy_03 (PSt7-10) | 2022-07-29 11:16 | default | 101.5367 | %a.s. | 27.7802 | °C | 1022 | hPa | Humid | 36.4 | 0 |  | 0 | 20.297 | 77094.3858 | 306883.0403 | 24.5 | 64
384207 | 2022-08-11 09:56 | 11.7902 | Oxy_03 (PSt7-10) | 2022-07-29 11:16 | default | 101.5419 | %a.s. | 27.7843 | °C | 1022 | hPa | Humid | 36.4 | 0 |  | 0 | 20.296 | 77094.1749 | 306867.209 | 24.5 | 64
384214 | 2022-08-11 09:56 | 11.8069 | Oxy_03 (PSt7-10) | 2022-07-29 11:16 | default | 101.5779 | %a.s. | 27.7756 | °C | 1022 | hPa | Humid | 36.4 | 0 |  | 0 | 20.293 | 77100.9888 | 306884.8103 | 24.5 | 64
384217 | 2022-08-11 09:56 | 11.8235 | Oxy_03 (PSt7-10) | 2022-07-29 11:16 | default | 101.4955 | %a.s. | 27.8035 | °C | 1022 | hPa | Humid | 36.4 | 0 |  | 0 | 20.299 | 77101.4892 | 306878.1947 | 24.5 | 64
384223 | 2022-08-11 09:56 | 11.8401 | Oxy_03 (PSt7-10) | 2022-07-29 11:16 | default | 101.5471 | %a.s. | 27.7977 | °C | 1022 | hPa | Humid | 36.4 | 0 |  | 0 | 20.294 | 77096.6953 | 306870.0735 | 24.5 | 64
384228 | 2022-08-11 09:56 | 11.8568 | Oxy_03 (PSt7-10) | 2022-07-29 11:16 | default | 101.5244 | %a.s. | 27.7928 | °C | 1022 | hPa | Humid | 36.4 | 0 |  | 0 | 20.297 | 77113.5909 | 306870.595 | 24.5 | 64
384233 | 2022-08-11 09:56 | 11.8735 | Oxy_03 (PSt7-10) | 2022-07-29 11:16 | default | 101.609 | %a.s. | 27.7985 | °C | 1021 | hPa | Humid | 36.4 | 0 |  | 0 | 20.298 | 77104.611 | 306867.4951 | 24.5 | 64
384237 | 2022-08-11 09:56 | 11.8901 | Oxy_03 (PSt7-10) | 2022-07-29 11:16 | default | 101.5148 | %a.s. | 27.7932 | °C | 1022 | hPa | Humid | 36.4 | 0 |  | 0 | 20.298 | 77108.0918 | 306882.3804 | 24.5 | 64
384243 | 2022-08-11 09:56 | 11.9067 | Oxy_03 (PSt7-10) | 2022-07-29 11:16 | default | 101.515 | %a.s. | 27.8024 | °C | 1022 | hPa | Humid | 36.4 | 0 |  | 0 | 20.297 | 77111.1254 | 306863.6683 | 24.5 | 64
384248 | 2022-08-11 09:56 | 11.9233 | Oxy_03 (PSt7-10) | 2022-07-29 11:16 | default | 101.6433 | %a.s. | 27.7917 | °C | 1021 | hPa | Humid | 36.4 | 0 |  | 0 | 20.295 | 77111.9872 | 306862.6787 | 24.5 | 64
384256 | 2022-08-11 09:56 | 11.9409 | Oxy_03 (PSt7-10) | 2022-07-29 11:16 | default | 101.5045 | %a.s. | 27.7756 | °C | 1022 | hPa | Humid | 36.4 | 0 |  | 0 | 20.301 | 77115.7345 | 306869.8388 | 24.5 | 64
384261 | 2022-08-11 09:56 | 11.9576 | Oxy_03 (PSt7-10) | 2022-07-29 11:16 | default | 101.489 | %a.s. | 27.7914 | °C | 1022 | hPa | Humid | 36.4 | 0 |  | 0 | 20.301 | 77118.5474 | 306864.5807 | 24.5 | 64
384265 | 2022-08-11 09:56 | 11.9742 | Oxy_03 (PSt7-10) | 2022-07-29 11:16 | default | 101.6037 | %a.s. | 27.7945 | °C | 1021 | hPa | Humid | 36.4 | 0 |  | 0 | 20.299 | 77114.311 | 306862.1294 | 24.5 | 64
384270 | 2022-08-11 09:56 | 11.9908 | Oxy_03 (PSt7-10) | 2022-07-29 11:16 | default | 101.6043 | %a.s. | 27.7846 | °C | 1021 | hPa | Humid | 36.4 | 0 |  | 0 | 20.3 | 77117.2391 | 306857.9934 | 24.5 | 64
384275 | 2022-08-11 09:56 | 12.0075 | Oxy_03 (PSt7-10) | 2022-07-29 11:16 | default | 101.4961 | %a.s. | 27.7936 | °C | 1022 | hPa | Humid | 36.4 | 0 |  | 0 | 20.3 | 77118.3245 | 306862.8044 | 24.5 | 64
384281 | 2022-08-11 09:56 | 12.0241 | Oxy_03 (PSt7-10) | 2022-07-29 11:16 | default | 101.5291 | %a.s. | 27.7786 | °C | 1022 | hPa | Humid | 36.4 | 0 |  | 0 | 20.298 | 77120.7447 | 306865.0434 | 24.5 | 64
384286 | 2022-08-11 09:56 | 12.0407 | Oxy_03 (PSt7-10) | 2022-07-29 11:16 | default | 101.5096 | %a.s. | 27.7985 | °C | 1022 | hPa | Humid | 36.4 | 0 |  | 0 | 20.298 | 77115.9473 | 306861.601 | 24.5 | 64
384291 | 2022-08-11 09:56 | 12.0573 | Oxy_03 (PSt7-10) | 2022-07-29 11:16 | default | 101.4755 | %a.s. | 27.7865 | °C | 1022 | hPa | Humid | 36.4 | 0 |  | 0 | 20.303 | 77121.0897 | 306866.0601 | 24.5 | 64
384296 | 2022-08-11 09:56 | 12.074 | Oxy_03 (PSt7-10) | 2022-07-29 11:16 | default | 101.5159 | %a.s. | 27.7827 | °C | 1022 | hPa | Humid | 36.4 | 0 |  | 0 | 20.299 | 77123.6203 | 306862.6914 | 24.5 | 64
384300 | 2022-08-11 09:56 | 12.0906 | Oxy_03 (PSt7-10) | 2022-07-29 11:16 | default | 101.4893 | %a.s. | 27.7818 | °C | 1022 | hPa | Humid | 36.4 | 0 |  | 0 | 20.302 | 77117.2096 | 306853.9152 | 24.5 | 64
384305 | 2022-08-11 09:56 | 12.1073 | Oxy_03 (PSt7-10) | 2022-07-29 11:16 | default | 101.5888 | %a.s. | 27.7723 | °C | 1021 | hPa | Humid | 36.4 | 0 |  | 0 | 20.303 | 77114.9209 | 306851.6556 | 24.5 | 64
384311 | 2022-08-11 09:56 | 12.1239 | Oxy_03 (PSt7-10) | 2022-07-29 11:16 | default | 101.6075 | %a.s. | 27.7907 | °C | 1021 | hPa | Humid | 36.4 | 0 |  | 0 | 20.299 | 77115.8074 | 306861.1987 | 24.5 | 64
384315 | 2022-08-11 09:56 | 12.1405 | Oxy_03 (PSt7-10) | 2022-07-29 11:16 | default | 101.4717 | %a.s. | 27.7904 | °C | 1022 | hPa | Humid | 36.4 | 0 |  | 0 | 20.303 | 77122.4104 | 306855.6622 | 24.5 | 64
384319 | 2022-08-11 09:56 | 12.1571 | Oxy_03 (PSt7-10) | 2022-07-29 11:16 | default | 101.4734 | %a.s. | 27.798 | °C | 1022 | hPa | Humid | 36.4 | 0 |  | 0 | 20.302 | 77127.225 | 306847.4172 | 24.5 | 64
384324 | 2022-08-11 09:56 | 12.1737 | Oxy_03 (PSt7-10) | 2022-07-29 11:16 | default | 101.4549 | %a.s. | 27.7888 | °C | 1022 | hPa | Humid | 36.4 | 0 |  | 0 | 20.305 | 77123.8983 | 306839.9496 | 24.5 | 64
384329 | 2022-08-11 09:56 | 12.1904 | Oxy_03 (PSt7-10) | 2022-07-29 11:16 | default | 101.4359 | %a.s. | 27.7894 | °C | 1022 | hPa | Humid | 36.4 | 0 |  | 0 | 20.307 | 77131.653 | 306853.6821 | 24.5 | 64
384334 | 2022-08-11 09:56 | 12.2069 | Oxy_03 (PSt7-10) | 2022-07-29 11:16 | default | 101.5546 | %a.s. | 27.7885 | °C | 1021 | hPa | Humid | 36.4 | 0 |  | 0 | 20.305 | 77137.3363 | 306865.6337 | 24.5 | 64
384338 | 2022-08-11 09:56 | 12.2236 | Oxy_03 (PSt7-10) | 2022-07-29 11:16 | default | 101.4288 | %a.s. | 27.7873 | °C | 1022 | hPa | Humid | 36.4 | 0 |  | 0 | 20.308 | 77128.9832 | 306852.3358 | 24.5 | 64
384343 | 2022-08-11 09:56 | 12.2402 | Oxy_03 (PSt7-10) | 2022-07-29 11:16 | default | 101.5588 | %a.s. | 27.7841 | °C | 1021 | hPa | Humid | 36.4 | 0 |  | 0 | 20.305 | 77138.9362 | 306852.032 | 24.5 | 64
384347 | 2022-08-11 09:56 | 12.2568 | Oxy_03 (PSt7-10) | 2022-07-29 11:16 | default | 101.5297 | %a.s. | 27.7764 | °C | 1021 | hPa | Humid | 36.4 | 0 |  | 0 | 20.309 | 77139.3694 | 306851.522 | 24.5 | 64
384352 | 2022-08-11 09:56 | 12.2734 | Oxy_03 (PSt7-10) | 2022-07-29 11:16 | default | 101.4858 | %a.s. | 27.776 | °C | 1022 | hPa | Humid | 36.4 | 0 |  | 0 | 20.303 | 77133.1122 | 306847.9749 | 24.5 | 64
384358 | 2022-08-11 09:56 | 12.29 | Oxy_03 (PSt7-10) | 2022-07-29 11:16 | default | 101.4472 | %a.s. | 27.7873 | °C | 1022 | hPa | Humid | 36.4 | 0 |  | 0 | 20.306 | 77136.2477 | 306848.3704 | 24.5 | 64
384362 | 2022-08-11 09:56 | 12.3067 | Oxy_03 (PSt7-10) | 2022-07-29 11:16 | default | 101.4053 | %a.s. | 27.802 | °C | 1022 | hPa | Humid | 36.4 | 0 |  | 0 | 20.309 | 77135.7945 | 306847.2367 | 24.5 | 64
384367 | 2022-08-11 09:56 | 12.3233 | Oxy_03 (PSt7-10) | 2022-07-29 11:16 | default | 101.5116 | %a.s. | 27.7949 | °C | 1021 | hPa | Humid | 36.4 | 0 |  | 0 | 20.309 | 77135.9228 | 306839.1797 | 24.5 | 64
384376 | 2022-08-11 09:56 | 12.341 | Oxy_03 (PSt7-10) | 2022-07-29 11:16 | default | 101.4975 | %a.s. | 27.7812 | °C | 1021 | hPa | Humid | 36.4 | 0 |  | 0 | 20.312 | 77140.939 | 306843.5654 | 24.5 | 64
384380 | 2022-08-11 09:56 | 12.3576 | Oxy_03 (PSt7-10) | 2022-07-29 11:16 | default | 101.4346 | %a.s. | 27.7814 | °C | 1022 | hPa | Humid | 36.4 | 0 |  | 0 | 20.308 | 77140.839 | 306843.0493 | 24.5 | 64
384385 | 2022-08-11 09:56 | 12.3742 | Oxy_03 (PSt7-10) | 2022-07-29 11:16 | default | 101.5055 | %a.s. | 27.7824 | °C | 1021 | hPa | Humid | 36.4 | 0 |  | 0 | 20.311 | 77146.8558 | 306845.7534 | 24.5 | 64
384390 | 2022-08-11 09:56 | 12.3909 | Oxy_03 (PSt7-10) | 2022-07-29 11:16 | default | 101.4123 | %a.s. | 27.7949 | °C | 1022 | hPa | Humid | 36.4 | 0 |  | 0 | 20.309 | 77139.0388 | 306842.076 | 24.5 | 64
384396 | 2022-08-11 09:56 | 12.4075 | Oxy_03 (PSt7-10) | 2022-07-29 11:16 | default | 101.4059 | %a.s. | 27.7826 | °C | 1022 | hPa | Humid | 36.4 | 0 |  | 0 | 20.311 | 77144.8309 | 306848.5633 | 24.5 | 64
384400 | 2022-08-11 09:56 | 12.4241 | Oxy_03 (PSt7-10) | 2022-07-29 11:16 | default | 101.5241 | %a.s. | 27.7821 | °C | 1021 | hPa | Humid | 36.4 | 0 |  | 0 | 20.309 | 77147.6037 | 306837.4933 | 24.5 | 64
384405 | 2022-08-11 09:56 | 12.4407 | Oxy_03 (PSt7-10) | 2022-07-29 11:16 | default | 101.4943 | %a.s. | 27.7845 | °C | 1021 | hPa | Humid | 36.4 | 0 |  | 0 | 20.312 | 77150.6128 | 306837.351 | 24.5 | 64
384410 | 2022-08-11 09:56 | 12.4574 | Oxy_03 (PSt7-10) | 2022-07-29 11:16 | default | 101.4765 | %a.s. | 27.7839 | °C | 1021 | hPa | Humid | 36.4 | 0 |  | 0 | 20.314 | 77149.0385 | 306832.6682 | 24.5 | 64
384416 | 2022-08-11 09:56 | 12.474 | Oxy_03 (PSt7-10) | 2022-07-29 11:16 | default | 101.4517 | %a.s. | 27.7999 | °C | 1021 | hPa | Humid | 36.4 | 0 |  | 0 | 20.315 | 77159.5659 | 306836.6377 | 24.5 | 64
384420 | 2022-08-11 09:56 | 12.4906 | Oxy_03 (PSt7-10) | 2022-07-29 11:16 | default | 101.5077 | %a.s. | 27.7989 | °C | 1021 | hPa | Humid | 36.4 | 0 |  | 0 | 20.309 | 77154.3219 | 306826.6858 | 24.5 | 64
384426 | 2022-08-11 09:56 | 12.5073 | Oxy_03 (PSt7-10) | 2022-07-29 11:16 | default | 101.4683 | %a.s. | 27.8016 | °C | 1021 | hPa | Humid | 36.4 | 0 |  | 0 | 20.313 | 77151.2873 | 306828.8782 | 24.5 | 64
384431 | 2022-08-11 09:56 | 12.5239 | Oxy_03 (PSt7-10) | 2022-07-29 11:16 | default | 101.4983 | %a.s. | 27.7804 | °C | 1021 | hPa | Humid | 36.4 | 0 |  | 0 | 20.312 | 77151.714 | 306830.8924 | 24.5 | 64
384436 | 2022-08-11 09:56 | 12.5406 | Oxy_03 (PSt7-10) | 2022-07-29 11:16 | default | 101.4558 | %a.s. | 27.7956 | °C | 1021 | hPa | Humid | 36.4 | 0 |  | 0 | 20.315 | 77154.5626 | 306824.0309 | 24.5 | 64
384440 | 2022-08-11 09:56 | 12.5573 | Oxy_03 (PSt7-10) | 2022-07-29 11:16 | default | 101.4739 | %a.s. | 27.7865 | °C | 1021 | hPa | Humid | 36.4 | 0 |  | 0 | 20.314 | 77156.7365 | 306832.3464 | 24.5 | 64
384445 | 2022-08-11 09:56 | 12.5739 | Oxy_03 (PSt7-10) | 2022-07-29 11:16 | default | 101.4791 | %a.s. | 27.7812 | °C | 1021 | hPa | Humid | 36.4 | 0 |  | 0 | 20.314 | 77157.6737 | 306841.4444 | 24.5 | 64
384450 | 2022-08-11 09:56 | 12.5905 | Oxy_03 (PSt7-10) | 2022-07-29 11:16 | default | 101.4769 | %a.s. | 27.7741 | °C | 1021 | hPa | Humid | 36.4 | 0 |  | 0 | 20.315 | 77163.4519 | 306834.5723 | 24.5 | 64
384455 | 2022-08-11 09:56 | 12.6072 | Oxy_03 (PSt7-10) | 2022-07-29 11:16 | default | 101.4211 | %a.s. | 27.7843 | °C | 1021 | hPa | Humid | 36.4 | 0 |  | 0 | 20.32 | 77161.388 | 306823.4217 | 24.5 | 64
384460 | 2022-08-11 09:56 | 12.6238 | Oxy_03 (PSt7-10) | 2022-07-29 11:16 | default | 101.4332 | %a.s. | 27.7907 | °C | 1021 | hPa | Humid | 36.4 | 0 |  | 0 | 20.318 | 77154.0367 | 306824.8113 | 24.5 | 64
384465 | 2022-08-11 09:56 | 12.6405 | Oxy_03 (PSt7-10) | 2022-07-29 11:16 | default | 101.4292 | %a.s. | 27.7854 | °C | 1021 | hPa | Humid | 36.4 | 0 |  | 0 | 20.319 | 77162.7072 | 306825.4463 | 24.5 | 64
384469 | 2022-08-11 09:56 | 12.6571 | Oxy_03 (PSt7-10) | 2022-07-29 11:16 | default | 101.49 | %a.s. | 27.7795 | °C | 1021 | hPa | Humid | 36.4 | 0 |  | 0 | 20.313 | 77162.694 | 306819.4694 | 24.5 | 64
384473 | 2022-08-11 09:56 | 12.6737 | Oxy_03 (PSt7-10) | 2022-07-29 11:16 | default | 101.4381 | %a.s. | 27.795 | °C | 1021 | hPa | Humid | 36.4 | 0 |  | 0 | 20.317 | 77160.714 | 306825.0299 | 24.5 | 64
384478 | 2022-08-11 09:56 | 12.6903 | Oxy_03 (PSt7-10) | 2022-07-29 11:16 | default | 101.482 | %a.s. | 27.7783 | °C | 1021 | hPa | Humid | 36.4 | 0 |  | 0 | 20.314 | 77170.9663 | 306812.4075 | 24.5 | 64
384482 | 2022-08-11 09:56 | 12.7069 | Oxy_03 (PSt7-10) | 2022-07-29 11:16 | default | 101.4627 | %a.s. | 27.7792 | °C | 1021 | hPa | Humid | 36.4 | 0 |  | 0 | 20.316 | 77162.1567 | 306816.8289 | 24.5 | 64
384488 | 2022-08-11 09:56 | 12.7234 | Oxy_03 (PSt7-10) | 2022-07-29 11:16 | default | 101.4444 | %a.s. | 27.7792 | °C | 1021 | hPa | Humid | 36.4 | 0 |  | 0 | 20.318 | 77167.336 | 306819.5238 | 24.5 | 64
384492 | 2022-08-11 09:57 | 12.7401 | Oxy_03 (PSt7-10) | 2022-07-29 11:16 | default | 101.4659 | %a.s. | 27.776 | °C | 1021 | hPa | Humid | 36.4 | 0 |  | 0 | 20.316 | 77166.3348 | 306811.6704 | 24.5 | 64
384497 | 2022-08-11 09:57 | 12.7566 | Oxy_03 (PSt7-10) | 2022-07-29 11:16 | default | 101.4159 | %a.s. | 27.7709 | °C | 1021 | hPa | Humid | 36.4 | 0 |  | 0 | 20.322 | 77168.8788 | 306825.4971 | 24.5 | 64
384506 | 2022-08-11 09:57 | 12.7743 | Oxy_03 (PSt7-10) | 2022-07-29 11:16 | default | 101.4501 | %a.s. | 27.7828 | °C | 1021 | hPa | Humid | 36.4 | 0 |  | 0 | 20.317 | 77172.0047 | 306817.3649 | 24.5 | 64
384511 | 2022-08-11 09:57 | 12.7909 | Oxy_03 (PSt7-10) | 2022-07-29 11:16 | default | 101.4531 | %a.s. | 27.7985 | °C | 1021 | hPa | Humid | 36.4 | 0 |  | 0 | 20.315 | 77171.4088 | 306810.8602 | 24.5 | 64
384515 | 2022-08-11 09:57 | 12.8071 | Oxy_03 (PSt7-10) | 2022-07-29 11:16 | default | 101.4373 | %a.s. | 27.7865 | °C | 1021 | hPa | Humid | 36.4 | 0 |  | 0 | 20.318 | 77174.3132 | 306804.3077 | 24.5 | 64
384520 | 2022-08-11 09:57 | 12.824 | Oxy_03 (PSt7-10) | 2022-07-29 11:16 | default | 101.4181 | %a.s. | 27.7873 | °C | 1021 | hPa | Humid | 36.4 | 0 |  | 0 | 20.32 | 77172.6904 | 306819.6491 | 24.5 | 64
384522 | 2022-08-11 09:57 | 12.8401 | Oxy_03 (PSt7-10) | 2022-07-29 11:16 | default | 101.4187 | %a.s. | 27.7962 | °C | 1021 | hPa | Humid | 36.4 | 0 |  | 0 | 20.319 | 77178.3781 | 306814.9696 | 24.5 | 64
384529 | 2022-08-11 09:57 | 12.857 | Oxy_03 (PSt7-10) | 2022-07-29 11:16 | default | 101.4063 | %a.s. | 27.7901 | °C | 1021 | hPa | Humid | 36.4 | 0 |  | 0 | 20.321 | 77175.9896 | 306793.2062 | 24.5 | 64
384535 | 2022-08-11 09:57 | 12.8739 | Oxy_03 (PSt7-10) | 2022-07-29 11:16 | default | 101.3814 | %a.s. | 27.7874 | °C | 1021 | hPa | Humid | 36.4 | 0 |  | 0 | 20.324 | 77175.3093 | 306812.1433 | 24.5 | 64
384537 | 2022-08-11 09:57 | 12.89 | Oxy_03 (PSt7-10) | 2022-07-29 11:16 | default | 101.3609 | %a.s. | 27.7897 | °C | 1021 | hPa | Humid | 36.4 | 0 |  | 0 | 20.326 | 77179.7428 | 306798.8038 | 24.5 | 64
384543 | 2022-08-11 09:57 | 12.907 | Oxy_03 (PSt7-10) | 2022-07-29 11:16 | default | 101.4168 | %a.s. | 27.7699 | °C | 1021 | hPa | Humid | 36.4 | 0 |  | 0 | 20.322 | 77179.4249 | 306805.5432 | 24.5 | 64
384550 | 2022-08-11 09:57 | 12.9239 | Oxy_03 (PSt7-10) | 2022-07-29 11:16 | default | 101.3764 | %a.s. | 27.7831 | °C | 1021 | hPa | Humid | 36.4 | 0 |  | 0 | 20.325 | 77183.5469 | 306808.2757 | 24.5 | 64
384552 | 2022-08-11 09:57 | 12.94 | Oxy_03 (PSt7-10) | 2022-07-29 11:16 | default | 101.3737 | %a.s. | 27.786 | °C | 1021 | hPa | Humid | 36.4 | 0 |  | 0 | 20.325 | 77184.7164 | 306795.4154 | 24.5 | 64
384558 | 2022-08-11 09:57 | 12.9569 | Oxy_03 (PSt7-10) | 2022-07-29 11:16 | default | 101.4045 | %a.s. | 27.7826 | °C | 1021 | hPa | Humid | 36.4 | 0 |  | 0 | 20.322 | 77180.2624 | 306798.6181 | 24.5 | 64
384565 | 2022-08-11 09:57 | 12.9739 | Oxy_03 (PSt7-10) | 2022-07-29 11:16 | default | 101.39 | %a.s. | 27.7786 | °C | 1021 | hPa | Humid | 36.4 | 0 |  | 0 | 20.324 | 77184.4902 | 306808.8623 | 24.5 | 64
384568 | 2022-08-11 09:57 | 12.99 | Oxy_03 (PSt7-10) | 2022-07-29 11:16 | default | 101.348 | %a.s. | 27.7841 | °C | 1021 | hPa | Humid | 36.4 | 0 |  | 0 | 20.328 | 77187.8251 | 306803.6235 | 24.5 | 64
384573 | 2022-08-11 09:57 | 13.0069 | Oxy_03 (PSt7-10) | 2022-07-29 11:16 | default | 101.3778 | %a.s. | 27.7817 | °C | 1021 | hPa | Humid | 36.4 | 0 |  | 0 | 20.325 | 77184.3605 | 306804.8113 | 24.5 | 64
384580 | 2022-08-11 09:57 | 13.0238 | Oxy_03 (PSt7-10) | 2022-07-29 11:16 | default | 101.3091 | %a.s. | 27.7786 | °C | 1022 | hPa | Humid | 36.4 | 0 |  | 0 | 20.322 | 77187.5326 | 306802.9583 | 24.5 | 64
384583 | 2022-08-11 09:57 | 13.0399 | Oxy_03 (PSt7-10) | 2022-07-29 11:16 | default | 101.3589 | %a.s. | 27.7823 | °C | 1021 | hPa | Humid | 36.4 | 0 |  | 0 | 20.327 | 77183.3618 | 306785.9356 | 24.5 | 64
384589 | 2022-08-11 09:57 | 13.0569 | Oxy_03 (PSt7-10) | 2022-07-29 11:16 | default | 101.3651 | %a.s. | 27.7853 | °C | 1021 | hPa | Humid | 36.4 | 0 |  | 0 | 20.326 | 77190.8533 | 306798.9359 | 24.5 | 64
384596 | 2022-08-11 09:57 | 13.0738 | Oxy_03 (PSt7-10) | 2022-07-29 11:16 | default | 101.3538 | %a.s. | 27.7781 | °C | 1021 | hPa | Humid | 36.4 | 0 |  | 0 | 20.328 | 77187.6606 | 306806.2448 | 24.5 | 64
384601 | 2022-08-11 09:57 | 13.0908 | Oxy_03 (PSt7-10) | 2022-07-29 11:16 | default | 101.3841 | %a.s. | 27.7846 | °C | 1021 | hPa | Humid | 36.4 | 0 |  | 0 | 20.324 | 77193.5617 | 306804.6752 | 24.5 | 64
384602 | 2022-08-11 09:57 | 13.1068 | Oxy_03 (PSt7-10) | 2022-07-29 11:16 | default | 101.361 | %a.s. | 27.7896 | °C | 1021 | hPa | Humid | 36.4 | 0 |  | 0 | 20.326 | 77194.0397 | 306808.7735 | 24.5 | 64
384610 | 2022-08-11 09:57 | 13.1238 | Oxy_03 (PSt7-10) | 2022-07-29 11:16 | default | 101.2884 | %a.s. | 27.7983 | °C | 1021 | hPa | Humid | 36.4 | 0 |  | 0 | 20.333 | 77188.1 | 306797.9105 | 24.5 | 64
384616 | 2022-08-11 09:57 | 13.1407 | Oxy_03 (PSt7-10) | 2022-07-29 11:16 | default | 101.3284 | %a.s. | 27.7948 | °C | 1021 | hPa | Humid | 36.4 | 0 |  | 0 | 20.329 | 77198.2017 | 306805.3522 | 24.5 | 64
384617 | 2022-08-11 09:57 | 13.1567 | Oxy_03 (PSt7-10) | 2022-07-29 11:16 | default | 101.3628 | %a.s. | 27.7877 | °C | 1021 | hPa | Humid | 36.4 | 0 |  | 0 | 20.326 | 77191.9378 | 306797.0753 | 24.5 | 64
384625 | 2022-08-11 09:57 | 13.1736 | Oxy_03 (PSt7-10) | 2022-07-29 11:16 | default | 101.3697 | %a.s. | 27.7807 | °C | 1021 | hPa | Humid | 36.4 | 0 |  | 0 | 20.326 | 77199.9571 | 306800.9151 | 24.5 | 64
384630 | 2022-08-11 09:57 | 13.1906 | Oxy_03 (PSt7-10) | 2022-07-29 11:16 | default | 101.2293 | %a.s. | 27.7948 | °C | 1022 | hPa | Humid | 36.4 | 0 |  | 0 | 20.329 | 77197.7179 | 306783.1797 | 24.5 | 64
384632 | 2022-08-11 09:57 | 13.2067 | Oxy_03 (PSt7-10) | 2022-07-29 11:16 | default | 101.3509 | %a.s. | 27.7999 | °C | 1021 | hPa | Humid | 36.4 | 0 |  | 0 | 20.326 | 77192.7767 | 306784.2316 | 24.5 | 64
384639 | 2022-08-11 09:57 | 13.2236 | Oxy_03 (PSt7-10) | 2022-07-29 11:16 | default | 101.3403 | %a.s. | 27.7826 | °C | 1021 | hPa | Humid | 36.4 | 0 |  | 0 | 20.329 | 77197.4844 | 306780.9479 | 24.5 | 64
384645 | 2022-08-11 09:57 | 13.2406 | Oxy_03 (PSt7-10) | 2022-07-29 11:16 | default | 101.3271 | %a.s. | 27.7868 | °C | 1021 | hPa | Humid | 36.4 | 0 |  | 0 | 20.33 | 77197.883 | 306794.1953 | 24.5 | 64
384647 | 2022-08-11 09:57 | 13.2567 | Oxy_03 (PSt7-10) | 2022-07-29 11:16 | default | 101.3845 | %a.s. | 27.7842 | °C | 1021 | hPa | Humid | 36.4 | 0 |  | 0 | 20.324 | 77195.6848 | 306782.371 | 24.5 | 64
384653 | 2022-08-11 09:57 | 13.2736 | Oxy_03 (PSt7-10) | 2022-07-29 11:16 | default | 101.3052 | %a.s. | 27.7998 | °C | 1021 | hPa | Humid | 36.4 | 0 |  | 0 | 20.331 | 77199.9756 | 306783.9056 | 24.5 | 64
384660 | 2022-08-11 09:57 | 13.2905 | Oxy_03 (PSt7-10) | 2022-07-29 11:16 | default | 101.2119 | %a.s. | 27.7938 | °C | 1022 | hPa | Humid | 36.4 | 0 |  | 0 | 20.331 | 77202.6684 | 306786.3065 | 24.5 | 64
384662 | 2022-08-11 09:57 | 13.3067 | Oxy_03 (PSt7-10) | 2022-07-29 11:16 | default | 101.3267 | %a.s. | 27.7778 | °C | 1021 | hPa | Humid | 36.4 | 0 |  | 0 | 20.331 | 77198.1472 | 306774.3532 | 24.5 | 64
384667 | 2022-08-11 09:57 | 13.3236 | Oxy_03 (PSt7-10) | 2022-07-29 11:16 | default | 101.3324 | %a.s. | 27.7814 | °C | 1021 | hPa | Humid | 36.4 | 0 |  | 0 | 20.33 | 77203.5641 | 306781.0767 | 24.5 | 64
384676 | 2022-08-11 09:57 | 13.3406 | Oxy_03 (PSt7-10) | 2022-07-29 11:16 | default | 101.2988 | %a.s. | 27.7783 | °C | 1021 | hPa | Humid | 36.4 | 0 |  | 0 | 20.334 | 77204.6981 | 306775.3828 | 24.5 | 64
384677 | 2022-08-11 09:57 | 13.3567 | Oxy_03 (PSt7-10) | 2022-07-29 11:16 | default | 101.3068 | %a.s. | 27.7795 | °C | 1021 | hPa | Humid | 36.4 | 0 |  | 0 | 20.333 | 77209.6257 | 306778.9987 | 24.5 | 64
384682 | 2022-08-11 09:57 | 13.3736 | Oxy_03 (PSt7-10) | 2022-07-29 11:16 | default | 101.3242 | %a.s. | 27.771 | °C | 1021 | hPa | Humid | 36.4 | 0 |  | 0 | 20.332 | 77204.6141 | 306782.6945 | 24.5 | 64
384691 | 2022-08-11 09:57 | 13.3905 | Oxy_03 (PSt7-10) | 2022-07-29 11:16 | default | 101.3063 | %a.s. | 27.7706 | °C | 1021 | hPa | Humid | 36.4 | 0 |  | 0 | 20.334 | 77206.1876 | 306775.6146 | 24.5 | 64
384696 | 2022-08-11 09:57 | 13.4074 | Oxy_03 (PSt7-10) | 2022-07-29 11:16 | default | 101.2772 | %a.s. | 27.791 | °C | 1021 | hPa | Humid | 36.4 | 0 |  | 0 | 20.335 | 77205.8038 | 306781.3214 | 24.5 | 64
384697 | 2022-08-11 09:57 | 13.4236 | Oxy_03 (PSt7-10) | 2022-07-29 11:16 | default | 101.314 | %a.s. | 27.7815 | °C | 1021 | hPa | Humid | 36.4 | 0 |  | 0 | 20.332 | 77208.575 | 306776.3438 | 24.5 | 64
384706 | 2022-08-11 09:57 | 13.4405 | Oxy_03 (PSt7-10) | 2022-07-29 11:16 | default | 101.2418 | %a.s. | 27.7805 | °C | 1021 | hPa | Humid | 36.4 | 0 |  | 0 | 20.34 | 77211.5995 | 306779.4878 | 24.5 | 64
384707 | 2022-08-11 09:57 | 13.4566 | Oxy_03 (PSt7-10) | 2022-07-29 11:16 | default | 101.2823 | %a.s. | 27.7858 | °C | 1021 | hPa | Humid | 36.4 | 0 |  | 0 | 20.335 | 77217.0672 | 306783.8008 | 24.5 | 64
384713 | 2022-08-11 09:57 | 13.4735 | Oxy_03 (PSt7-10) | 2022-07-29 11:16 | default | 101.3431 | %a.s. | 27.7798 | °C | 1021 | hPa | Humid | 36.4 | 0 |  | 0 | 20.329 | 77208.4386 | 306781.5295 | 24.5 | 64
384721 | 2022-08-11 09:57 | 13.4905 | Oxy_03 (PSt7-10) | 2022-07-29 11:16 | default | 101.1688 | %a.s. | 27.7912 | °C | 1022 | hPa | Humid | 36.4 | 0 |  | 0 | 20.336 | 77215.6546 | 306779.8883 | 24.5 | 64
384726 | 2022-08-11 09:57 | 13.5074 | Oxy_03 (PSt7-10) | 2022-07-29 11:16 | default | 101.2423 | %a.s. | 27.7893 | °C | 1021 | hPa | Humid | 36.4 | 0 |  | 0 | 20.339 | 77213.9549 | 306774.1818 | 24.5 | 64
384728 | 2022-08-11 09:57 | 13.5235 | Oxy_03 (PSt7-10) | 2022-07-29 11:16 | default | 101.2892 | %a.s. | 27.7881 | °C | 1021 | hPa | Humid | 36.4 | 0 |  | 0 | 20.334 | 77217.1725 | 306786.2071 | 24.5 | 64
384735 | 2022-08-11 09:57 | 13.5404 | Oxy_03 (PSt7-10) | 2022-07-29 11:16 | default | 101.2403 | %a.s. | 27.7913 | °C | 1021 | hPa | Humid | 36.4 | 0 |  | 0 | 20.339 | 77221.3179 | 306773.2522 | 24.5 | 64
384741 | 2022-08-11 09:57 | 13.5574 | Oxy_03 (PSt7-10) | 2022-07-29 11:16 | default | 101.2813 | %a.s. | 27.7774 | °C | 1021 | hPa | Humid | 36.4 | 0 |  | 0 | 20.336 | 77223.2197 | 306785.6234 | 24.5 | 64
384743 | 2022-08-11 09:57 | 13.5734 | Oxy_03 (PSt7-10) | 2022-07-29 11:16 | default | 101.155 | %a.s. | 27.7866 | °C | 1022 | hPa | Humid | 36.4 | 0 |  | 0 | 20.338 | 77223.2715 | 306780.0215 | 24.5 | 64
384750 | 2022-08-11 09:57 | 13.5903 | Oxy_03 (PSt7-10) | 2022-07-29 11:16 | default | 101.2064 | %a.s. | 27.7887 | °C | 1021 | hPa | Humid | 36.4 | 0 |  | 0 | 20.343 | 77227.2056 | 306778.1453 | 24.5 | 64
384755 | 2022-08-11 09:57 | 13.6073 | Oxy_03 (PSt7-10) | 2022-07-29 11:16 | default | 101.1236 | %a.s. | 27.7907 | °C | 1022 | hPa | Humid | 36.4 | 0 |  | 0 | 20.341 | 77223.9051 | 306774.439 | 24.5 | 64
384757 | 2022-08-11 09:57 | 13.6234 | Oxy_03 (PSt7-10) | 2022-07-29 11:16 | default | 101.2165 | %a.s. | 27.7782 | °C | 1021 | hPa | Humid | 36.4 | 0 |  | 0 | 20.343 | 77224.9598 | 306763.5894 | 24.5 | 64
384766 | 2022-08-11 09:57 | 13.6403 | Oxy_03 (PSt7-10) | 2022-07-29 11:16 | default | 101.2519 | %a.s. | 27.7701 | °C | 1021 | hPa | Humid | 36.4 | 0 |  | 0 | 20.34 | 77229.7698 | 306770.8773 | 24.5 | 64
384770 | 2022-08-11 09:57 | 13.6573 | Oxy_03 (PSt7-10) | 2022-07-29 11:16 | default | 101.2006 | %a.s. | 27.7852 | °C | 1021 | hPa | Humid | 36.4 | 0 |  | 0 | 20.344 | 77234.3522 | 306777.5003 | 24.5 | 64
384773 | 2022-08-11 09:57 | 13.6734 | Oxy_03 (PSt7-10) | 2022-07-29 11:16 | default | 101.2381 | %a.s. | 27.7749 | °C | 1021 | hPa | Humid | 36.4 | 0 |  | 0 | 20.341 | 77224.5196 | 306763.5683 | 24.5 | 64
384781 | 2022-08-11 09:57 | 13.6903 | Oxy_03 (PSt7-10) | 2022-07-29 11:16 | default | 101.1357 | %a.s. | 27.7783 | °C | 1022 | hPa | Humid | 36.4 | 0 |  | 0 | 20.341 | 77236.4814 | 306763.9433 | 24.5 | 64
384786 | 2022-08-11 09:57 | 13.7072 | Oxy_03 (PSt7-10) | 2022-07-29 11:16 | default | 101.2437 | %a.s. | 27.7785 | °C | 1021 | hPa | Humid | 36.4 | 0 |  | 0 | 20.34 | 77232.4522 | 306764.22 | 24.5 | 64
384787 | 2022-08-11 09:57 | 13.7233 | Oxy_03 (PSt7-10) | 2022-07-29 11:16 | default | 101.206 | %a.s. | 27.789 | °C | 1021 | hPa | Humid | 36.4 | 0 |  | 0 | 20.343 | 77232.0303 | 306757.0668 | 24.5 | 64
384794 | 2022-08-11 09:58 | 13.7402 | Oxy_03 (PSt7-10) | 2022-07-29 11:16 | default | 101.1355 | %a.s. | 27.7878 | °C | 1022 | hPa | Humid | 36.4 | 0 |  | 0 | 20.34 | 77228.4052 | 306769.3674 | 24.5 | 64
384800 | 2022-08-11 09:58 | 13.7572 | Oxy_03 (PSt7-10) | 2022-07-29 11:16 | default | 101.1761 | %a.s. | 27.7916 | °C | 1021 | hPa | Humid | 36.4 | 0 |  | 0 | 20.346 | 77237.5232 | 306758.6123 | 24.5 | 64
384803 | 2022-08-11 09:58 | 13.7733 | Oxy_03 (PSt7-10) | 2022-07-29 11:16 | default | 101.2509 | %a.s. | 27.7805 | °C | 1021 | hPa | Humid | 36.4 | 0 |  | 0 | 20.339 | 77235.2836 | 306769.9888 | 24.5 | 64
384809 | 2022-08-11 09:58 | 13.7902 | Oxy_03 (PSt7-10) | 2022-07-29 11:16 | default | 101.2019 | %a.s. | 27.7932 | °C | 1021 | hPa | Humid | 36.4 | 0 |  | 0 | 20.343 | 77241.2762 | 306764.3057 | 24.5 | 64
384815 | 2022-08-11 09:58 | 13.8072 | Oxy_03 (PSt7-10) | 2022-07-29 11:16 | default | 101.2077 | %a.s. | 27.7779 | °C | 1021 | hPa | Humid | 36.4 | 0 |  | 0 | 20.344 | 77241.6534 | 306770.098 | 24.5 | 64
384818 | 2022-08-11 09:58 | 13.8233 | Oxy_03 (PSt7-10) | 2022-07-29 11:16 | default | 101.2013 | %a.s. | 27.7845 | °C | 1021 | hPa | Humid | 36.4 | 0 |  | 0 | 20.344 | 77244.4877 | 306753.5874 | 24.5 | 64
384823 | 2022-08-11 09:58 | 13.8403 | Oxy_03 (PSt7-10) | 2022-07-29 11:16 | default | 101.2068 | %a.s. | 27.7788 | °C | 1021 | hPa | Humid | 36.4 | 0 |  | 0 | 20.344 | 77238.9121 | 306762.8664 | 24.5 | 64
384830 | 2022-08-11 09:58 | 13.8573 | Oxy_03 (PSt7-10) | 2022-07-29 11:16 | default | 101.167 | %a.s. | 27.7728 | °C | 1021 | hPa | Humid | 36.4 | 0 |  | 0 | 20.349 | 77237.9547 | 306746.7006 | 24.5 | 64
384833 | 2022-08-11 09:58 | 13.8734 | Oxy_03 (PSt7-10) | 2022-07-29 11:16 | default | 101.224 | %a.s. | 27.78 | °C | 1021 | hPa | Humid | 36.4 | 0 |  | 0 | 20.342 | 77241.0915 | 306754.777 | 24.5 | 64
384839 | 2022-08-11 09:58 | 13.8903 | Oxy_03 (PSt7-10) | 2022-07-29 11:16 | default | 101.0682 | %a.s. | 27.782 | °C | 1022 | hPa | Humid | 36.4 | 0 |  | 0 | 20.348 | 77240.9916 | 306754.3515 | 24.5 | 64
384845 | 2022-08-11 09:58 | 13.9073 | Oxy_03 (PSt7-10) | 2022-07-29 11:16 | default | 101.1943 | %a.s. | 27.7916 | °C | 1021 | hPa | Humid | 36.4 | 0 |  | 0 | 20.344 | 77244.1204 | 306748.3445 | 24.5 | 64
384848 | 2022-08-11 09:58 | 13.9234 | Oxy_03 (PSt7-10) | 2022-07-29 11:16 | default | 101.2106 | %a.s. | 27.775 | °C | 1021 | hPa | Humid | 36.4 | 0 |  | 0 | 20.344 | 77245.1075 | 306749.5541 | 24.5 | 64
384855 | 2022-08-11 09:58 | 13.9403 | Oxy_03 (PSt7-10) | 2022-07-29 11:16 | default | 101.1178 | %a.s. | 27.7764 | °C | 1021 | hPa | Humid | 36.4 | 0 |  | 0 | 20.354 | 77248.452 | 306735.5164 | 24.5 | 64
384861 | 2022-08-11 09:58 | 13.9573 | Oxy_03 (PSt7-10) | 2022-07-29 11:16 | default | 101.1327 | %a.s. | 27.7986 | °C | 1021 | hPa | Humid | 36.4 | 0 |  | 0 | 20.35 | 77252.7993 | 306748.1861 | 24.5 | 64
384862 | 2022-08-11 09:58 | 13.9734 | Oxy_03 (PSt7-10) | 2022-07-29 11:16 | default | 101.1685 | %a.s. | 27.7713 | °C | 1021 | hPa | Humid | 36.4 | 0 |  | 0 | 20.349 | 77247.343 | 306746.2014 | 24.5 | 64
384869 | 2022-08-11 09:58 | 13.9903 | Oxy_03 (PSt7-10) | 2022-07-29 11:16 | default | 101.1751 | %a.s. | 27.7833 | °C | 1021 | hPa | Humid | 36.4 | 0 |  | 0 | 20.347 | 77254.8786 | 306749.6101 | 24.5 | 64
384876 | 2022-08-11 09:58 | 14.0073 | Oxy_03 (PSt7-10) | 2022-07-29 11:16 | default | 101.221 | %a.s. | 27.7643 | °C | 1021 | hPa | Humid | 36.4 | 0 |  | 0 | 20.344 | 77250.9501 | 306751.8439 | 24.5 | 64
384877 | 2022-08-11 09:58 | 14.0234 | Oxy_03 (PSt7-10) | 2022-07-29 11:16 | default | 101.1664 | %a.s. | 27.7734 | °C | 1021 | hPa | Humid | 36.4 | 0 |  | 0 | 20.349 | 77252.2507 | 306741.0939 | 24.5 | 64
384883 | 2022-08-11 09:58 | 14.0403 | Oxy_03 (PSt7-10) | 2022-07-29 11:16 | default | 101.15 | %a.s. | 27.7809 | °C | 1021 | hPa | Humid | 36.4 | 0 |  | 0 | 20.35 | 77258.5489 | 306750.5158 | 24.5 | 64
384891 | 2022-08-11 09:58 | 14.0572 | Oxy_03 (PSt7-10) | 2022-07-29 11:16 | default | 101.0936 | %a.s. | 27.8013 | °C | 1021 | hPa | Humid | 36.4 | 0 |  | 0 | 20.354 | 77253.6715 | 306755.4663 | 24.5 | 64
384892 | 2022-08-11 09:58 | 14.0733 | Oxy_03 (PSt7-10) | 2022-07-29 11:16 | default | 101.1281 | %a.s. | 27.794 | °C | 1021 | hPa | Humid | 36.4 | 0 |  | 0 | 20.351 | 77258.5073 | 306750.814 | 24.5 | 64
384899 | 2022-08-11 09:58 | 14.0903 | Oxy_03 (PSt7-10) | 2022-07-29 11:16 | default | 101.144 | %a.s. | 27.787 | °C | 1021 | hPa | Humid | 36.4 | 0 |  | 0 | 20.35 | 77260.6708 | 306739.5012 | 24.5 | 64
384906 | 2022-08-11 09:58 | 14.1072 | Oxy_03 (PSt7-10) | 2022-07-29 11:16 | default | 101.1244 | %a.s. | 27.7978 | °C | 1021 | hPa | Humid | 36.4 | 0 |  | 0 | 20.351 | 77258.2183 | 306743.0552 | 24.5 | 64
384907 | 2022-08-11 09:58 | 14.1233 | Oxy_03 (PSt7-10) | 2022-07-29 11:16 | default | 101.0994 | %a.s. | 27.7953 | °C | 1021 | hPa | Humid | 36.4 | 0 |  | 0 | 20.354 | 77260.1637 | 306734.3565 | 24.5 | 64
384913 | 2022-08-11 09:58 | 14.1403 | Oxy_03 (PSt7-10) | 2022-07-29 11:16 | default | 101.1186 | %a.s. | 27.785 | °C | 1021 | hPa | Humid | 36.4 | 0 |  | 0 | 20.353 | 77255.7825 | 306739.1745 | 24.5 | 64
384921 | 2022-08-11 09:58 | 14.1572 | Oxy_03 (PSt7-10) | 2022-07-29 11:16 | default | 101.153 | %a.s. | 27.7871 | °C | 1021 | hPa | Humid | 36.4 | 0 |  | 0 | 20.349 | 77257.9919 | 306745.7508 | 24.5 | 64
384922 | 2022-08-11 09:58 | 14.1733 | Oxy_03 (PSt7-10) | 2022-07-29 11:16 | default | 101.1132 | %a.s. | 27.7718 | °C | 1021 | hPa | Humid | 36.4 | 0 |  | 0 | 20.355 | 77265.0197 | 306748.4319 | 24.5 | 64
384928 | 2022-08-11 09:58 | 14.1902 | Oxy_03 (PSt7-10) | 2022-07-29 11:16 | default | 101.149 | %a.s. | 27.7819 | °C | 1021 | hPa | Humid | 36.4 | 0 |  | 0 | 20.35 | 77264.2993 | 306746.405 | 24.5 | 64
384936 | 2022-08-11 09:58 | 14.2072 | Oxy_03 (PSt7-10) | 2022-07-29 11:16 | default | 101.0897 | %a.s. | 27.7866 | °C | 1021 | hPa | Humid | 36.4 | 0 |  | 0 | 20.356 | 77266.2228 | 306732.7869 | 24.5 | 64
384937 | 2022-08-11 09:58 | 14.2233 | Oxy_03 (PSt7-10) | 2022-07-29 11:16 | default | 101.082 | %a.s. | 27.7852 | °C | 1021 | hPa | Humid | 36.4 | 0 |  | 0 | 20.357 | 77263.2543 | 306741.7368 | 24.5 | 64
384943 | 2022-08-11 09:58 | 14.2402 | Oxy_03 (PSt7-10) | 2022-07-29 11:16 | default | 101.1082 | %a.s. | 27.7864 | °C | 1021 | hPa | Humid | 36.4 | 0 |  | 0 | 20.354 | 77261.3163 | 306728.7679 | 24.5 | 64
384950 | 2022-08-11 09:58 | 14.2572 | Oxy_03 (PSt7-10) | 2022-07-29 11:16 | default | 101.0552 | %a.s. | 27.7845 | °C | 1021 | hPa | Humid | 36.4 | 0 |  | 0 | 20.36 | 77262.7359 | 306728.2838 | 24.5 | 64
384955 | 2022-08-11 09:58 | 14.2741 | Oxy_03 (PSt7-10) | 2022-07-29 11:16 | default | 101.0525 | %a.s. | 27.7873 | °C | 1021 | hPa | Humid | 36.4 | 0 |  | 0 | 20.36 | 77262.5888 | 306735.3795 | 24.5 | 64
384958 | 2022-08-11 09:58 | 14.2902 | Oxy_03 (PSt7-10) | 2022-07-29 11:16 | default | 101.0708 | %a.s. | 27.7873 | °C | 1021 | hPa | Humid | 36.4 | 0 |  | 0 | 20.358 | 77268.7366 | 306726.1666 | 24.5 | 64
384966 | 2022-08-11 09:58 | 14.3072 | Oxy_03 (PSt7-10) | 2022-07-29 11:16 | default | 101.0935 | %a.s. | 27.7921 | °C | 1021 | hPa | Humid | 36.4 | 0 |  | 0 | 20.355 | 77266.8388 | 306728.0604 | 24.5 | 64
384967 | 2022-08-11 09:58 | 14.3233 | Oxy_03 (PSt7-10) | 2022-07-29 11:16 | default | 101.0773 | %a.s. | 27.7806 | °C | 1021 | hPa | Humid | 36.4 | 0 |  | 0 | 20.358 | 77270.9074 | 306714.2493 | 24.5 | 64
384973 | 2022-08-11 09:58 | 14.3402 | Oxy_03 (PSt7-10) | 2022-07-29 11:16 | default | 101.0329 | %a.s. | 27.77 | °C | 1021 | hPa | Humid | 36.4 | 0 |  | 0 | 20.364 | 77271.0023 | 306723.9547 | 24.5 | 64
384981 | 2022-08-11 09:58 | 14.3571 | Oxy_03 (PSt7-10) | 2022-07-29 11:16 | default | 101.0899 | %a.s. | 27.7863 | °C | 1021 | hPa | Humid | 36.4 | 0 |  | 0 | 20.356 | 77270.4572 | 306740.2698 | 24.5 | 64
384986 | 2022-08-11 09:58 | 14.374 | Oxy_03 (PSt7-10) | 2022-07-29 11:16 | default | 101.0443 | %a.s. | 27.7957 | °C | 1021 | hPa | Humid | 36.4 | 0 |  | 0 | 20.36 | 77276.296 | 306735.161 | 24.5 | 64
384988 | 2022-08-11 09:58 | 14.3901 | Oxy_03 (PSt7-10) | 2022-07-29 11:16 | default | 101.0844 | %a.s. | 27.792 | °C | 1021 | hPa | Humid | 36.4 | 0 |  | 0 | 20.356 | 77272.8458 | 306724.5281 | 24.5 | 64
384992 | 2022-08-11 09:58 | 14.407 | Oxy_03 (PSt7-10) | 2022-07-29 11:16 | default | 101.0655 | %a.s. | 27.7833 | °C | 1021 | hPa | Humid | 36.4 | 0 |  | 0 | 20.359 | 77275.7532 | 306728.2821 | 24.5 | 64
385000 | 2022-08-11 09:58 | 14.424 | Oxy_03 (PSt7-10) | 2022-07-29 11:16 | default | 101.0694 | %a.s. | 27.7793 | °C | 1021 | hPa | Humid | 36.4 | 0 |  | 0 | 20.359 | 77272.0757 | 306719.2303 | 24.5 | 64
385003 | 2022-08-11 09:58 | 14.4401 | Oxy_03 (PSt7-10) | 2022-07-29 11:16 | default | 101.0968 | %a.s. | 27.7793 | °C | 1021 | hPa | Humid | 36.4 | 0 |  | 0 | 20.356 | 77275.2251 | 306709.6835 | 24.5 | 64
385007 | 2022-08-11 09:58 | 14.457 | Oxy_03 (PSt7-10) | 2022-07-29 11:16 | default | 101.0334 | %a.s. | 27.7789 | °C | 1021 | hPa | Humid | 36.4 | 0 |  | 0 | 20.363 | 77270.5843 | 306719.4737 | 24.5 | 64
385015 | 2022-08-11 09:58 | 14.474 | Oxy_03 (PSt7-10) | 2022-07-29 11:16 | default | 101.0456 | %a.s. | 27.7756 | °C | 1021 | hPa | Humid | 36.4 | 0 |  | 0 | 20.362 | 77286.4351 | 306720.2345 | 24.5 | 64
385018 | 2022-08-11 09:58 | 14.49 | Oxy_03 (PSt7-10) | 2022-07-29 11:16 | default | 101.0685 | %a.s. | 27.7803 | °C | 1021 | hPa | Humid | 36.4 | 0 |  | 0 | 20.359 | 77275.7795 | 306715.9614 | 24.5 | 64
385023 | 2022-08-11 09:58 | 14.507 | Oxy_03 (PSt7-10) | 2022-07-29 11:16 | default | 101.0152 | %a.s. | 27.7882 | °C | 1021 | hPa | Humid | 36.4 | 0 |  | 0 | 20.364 | 77278.0105 | 306712.4934 | 24.5 | 64
385031 | 2022-08-11 09:58 | 14.524 | Oxy_03 (PSt7-10) | 2022-07-29 11:16 | default | 101.0717 | %a.s. | 27.777 | °C | 1021 | hPa | Humid | 36.4 | 0 |  | 0 | 20.359 | 77282.3679 | 306714.9827 | 24.5 | 64
385033 | 2022-08-11 09:58 | 14.54 | Oxy_03 (PSt7-10) | 2022-07-29 11:16 | default | 101.0259 | %a.s. | 27.7865 | °C | 1021 | hPa | Humid | 36.4 | 0 |  | 0 | 20.363 | 77281.4253 | 306711.2229 | 24.5 | 64
385037 | 2022-08-11 09:58 | 14.5569 | Oxy_03 (PSt7-10) | 2022-07-29 11:16 | default | 101.0256 | %a.s. | 27.7775 | °C | 1021 | hPa | Humid | 36.4 | 0 |  | 0 | 20.364 | 77280.7813 | 306715.3051 | 24.5 | 64
385045 | 2022-08-11 09:58 | 14.5739 | Oxy_03 (PSt7-10) | 2022-07-29 11:16 | default | 100.9901 | %a.s. | 27.7952 | °C | 1021 | hPa | Humid | 36.4 | 0 |  | 0 | 20.366 | 77288.2784 | 306703.1458 | 24.5 | 64
385048 | 2022-08-11 09:58 | 14.59 | Oxy_03 (PSt7-10) | 2022-07-29 11:16 | default | 101.0493 | %a.s. | 27.8 | °C | 1021 | hPa | Humid | 36.4 | 0 |  | 0 | 20.359 | 77284.5877 | 306709.1 | 24.5 | 64
385052 | 2022-08-11 09:58 | 14.6069 | Oxy_03 (PSt7-10) | 2022-07-29 11:16 | default | 101.0431 | %a.s. | 27.7876 | °C | 1021 | hPa | Humid | 36.4 | 0 |  | 0 | 20.361 | 77291.7631 | 306717.6423 | 24.5 | 64
385061 | 2022-08-11 09:58 | 14.6239 | Oxy_03 (PSt7-10) | 2022-07-29 11:16 | default | 101.0347 | %a.s. | 27.7775 | °C | 1021 | hPa | Humid | 36.4 | 0 |  | 0 | 20.363 | 77289.9698 | 306706.3782 | 24.5 | 64
385062 | 2022-08-11 09:58 | 14.64 | Oxy_03 (PSt7-10) | 2022-07-29 11:16 | default | 101.0318 | %a.s. | 27.7898 | °C | 1021 | hPa | Humid | 36.4 | 0 |  | 0 | 20.362 | 77287.056 | 306712.7079 | 24.5 | 64
385068 | 2022-08-11 09:58 | 14.6569 | Oxy_03 (PSt7-10) | 2022-07-29 11:16 | default | 101.0593 | %a.s. | 27.7803 | °C | 1021 | hPa | Humid | 36.4 | 0 |  | 0 | 20.36 | 77288.8361 | 306700.9206 | 24.5 | 64
385075 | 2022-08-11 09:58 | 14.6739 | Oxy_03 (PSt7-10) | 2022-07-29 11:16 | default | 100.9805 | %a.s. | 27.7864 | °C | 1021 | hPa | Humid | 36.4 | 0 |  | 0 | 20.368 | 77297.4367 | 306712.045 | 24.5 | 64
385077 | 2022-08-11 09:58 | 14.69 | Oxy_03 (PSt7-10) | 2022-07-29 11:16 | default | 101.0281 | %a.s. | 27.7936 | °C | 1021 | hPa | Humid | 36.4 | 0 |  | 0 | 20.362 | 77291.9841 | 306710.394 | 24.5 | 64
385083 | 2022-08-11 09:58 | 14.7069 | Oxy_03 (PSt7-10) | 2022-07-29 11:16 | default | 100.959 | %a.s. | 27.7898 | °C | 1021 | hPa | Humid | 36.4 | 0 |  | 0 | 20.37 | 77292.7647 | 306711.0268 | 24.5 | 64
385091 | 2022-08-11 09:58 | 14.7239 | Oxy_03 (PSt7-10) | 2022-07-29 11:16 | default | 100.9896 | %a.s. | 27.7863 | °C | 1021 | hPa | Humid | 36.4 | 0 |  | 0 | 20.367 | 77297.3516 | 306703.067 | 24.5 | 64
385092 | 2022-08-11 09:59 | 14.7399 | Oxy_03 (PSt7-10) | 2022-07-29 11:16 | default | 100.989 | %a.s. | 27.787 | °C | 1021 | hPa | Humid | 36.4 | 0 |  | 0 | 20.367 | 77296.508 | 306696.4757 | 24.5 | 64
385098 | 2022-08-11 09:59 | 14.7569 | Oxy_03 (PSt7-10) | 2022-07-29 11:16 | default | 100.9668 | %a.s. | 27.7911 | °C | 1021 | hPa | Humid | 36.4 | 0 |  | 0 | 20.369 | 77289.4899 | 306693.1017 | 24.5 | 64
385106 | 2022-08-11 09:59 | 14.7738 | Oxy_03 (PSt7-10) | 2022-07-29 11:16 | default | 100.9875 | %a.s. | 27.7886 | °C | 1021 | hPa | Humid | 36.4 | 0 |  | 0 | 20.367 | 77294.806 | 306710.0981 | 24.5 | 64
385107 | 2022-08-11 09:59 | 14.7899 | Oxy_03 (PSt7-10) | 2022-07-29 11:16 | default | 100.9562 | %a.s. | 27.802 | °C | 1021 | hPa | Humid | 36.4 | 0 |  | 0 | 20.369 | 77296.5956 | 306688.7163 | 24.5 | 64
385113 | 2022-08-11 09:59 | 14.8069 | Oxy_03 (PSt7-10) | 2022-07-29 11:16 | default | 101.011 | %a.s. | 27.7831 | °C | 1021 | hPa | Humid | 36.4 | 0 |  | 0 | 20.365 | 77297.1326 | 306698.259 | 24.5 | 64
385121 | 2022-08-11 09:59 | 14.8238 | Oxy_03 (PSt7-10) | 2022-07-29 11:16 | default | 100.9806 | %a.s. | 27.7769 | °C | 1021 | hPa | Humid | 36.4 | 0 |  | 0 | 20.369 | 77296.5093 | 306700.907 | 24.5 | 64
385125 | 2022-08-11 09:59 | 14.8407 | Oxy_03 (PSt7-10) | 2022-07-29 11:16 | default | 100.9952 | %a.s. | 27.7899 | °C | 1021 | hPa | Humid | 36.4 | 0 |  | 0 | 20.366 | 77303.8763 | 306692.5625 | 24.5 | 64
385127 | 2022-08-11 09:59 | 14.8568 | Oxy_03 (PSt7-10) | 2022-07-29 11:16 | default | 100.9695 | %a.s. | 27.7883 | °C | 1021 | hPa | Humid | 36.4 | 0 |  | 0 | 20.369 | 77292.1814 | 306692.0329 | 24.5 | 64
385136 | 2022-08-11 09:59 | 14.8738 | Oxy_03 (PSt7-10) | 2022-07-29 11:16 | default | 100.9766 | %a.s. | 27.7904 | °C | 1021 | hPa | Humid | 36.4 | 0 |  | 0 | 20.368 | 77295.0724 | 306692.8725 | 24.5 | 64
385141 | 2022-08-11 09:59 | 14.8907 | Oxy_03 (PSt7-10) | 2022-07-29 11:16 | default | 100.963 | %a.s. | 27.7763 | °C | 1021 | hPa | Humid | 36.4 | 0 |  | 0 | 20.371 | 77298.8136 | 306693.0161 | 24.5 | 64
385143 | 2022-08-11 09:59 | 14.9068 | Oxy_03 (PSt7-10) | 2022-07-29 11:16 | default | 100.9297 | %a.s. | 27.773 | °C | 1021 | hPa | Humid | 36.4 | 0 |  | 0 | 20.375 | 77306.8311 | 306688.9568 | 24.5 | 64
385151 | 2022-08-11 09:59 | 14.9238 | Oxy_03 (PSt7-10) | 2022-07-29 11:16 | default | 100.9011 | %a.s. | 27.7931 | °C | 1021 | hPa | Humid | 36.4 | 0 |  | 0 | 20.376 | 77301.6398 | 306690.0972 | 24.5 | 64
385156 | 2022-08-11 09:59 | 14.9407 | Oxy_03 (PSt7-10) | 2022-07-29 11:16 | default | 100.9422 | %a.s. | 27.7883 | °C | 1021 | hPa | Humid | 36.4 | 0 |  | 0 | 20.372 | 77299.5213 | 306693.1305 | 24.5 | 64
385158 | 2022-08-11 09:59 | 14.9568 | Oxy_03 (PSt7-10) | 2022-07-29 11:16 | default | 100.9633 | %a.s. | 27.7853 | °C | 1021 | hPa | Humid | 36.4 | 0 |  | 0 | 20.37 | 77303.9033 | 306695.9151 | 24.5 | 64
385165 | 2022-08-11 09:59 | 14.9737 | Oxy_03 (PSt7-10) | 2022-07-29 11:16 | default | 100.9392 | %a.s. | 27.782 | °C | 1021 | hPa | Humid | 36.4 | 0 |  | 0 | 20.373 | 77305.7946 | 306686.9775 | 24.5 | 64
385171 | 2022-08-11 09:59 | 14.9906 | Oxy_03 (PSt7-10) | 2022-07-29 11:16 | default | 100.9541 | %a.s. | 27.7854 | °C | 1021 | hPa | Humid | 36.4 | 0 |  | 0 | 20.371 | 77306.1528 | 306688.8489 | 24.5 | 64
385172 | 2022-08-11 09:59 | 15.0067 | Oxy_03 (PSt7-10) | 2022-07-29 11:16 | default | 100.9383 | %a.s. | 27.7923 | °C | 1021 | hPa | Humid | 36.4 | 0 |  | 0 | 20.372 | 77304.5628 | 306686.1348 | 24.5 | 64
385179 | 2022-08-11 09:59 | 15.0237 | Oxy_03 (PSt7-10) | 2022-07-29 11:16 | default | 100.971 | %a.s. | 27.7962 | °C | 1021 | hPa | Humid | 36.4 | 0 |  | 0 | 20.368 | 77309.1585 | 306687.0445 | 24.5 | 64
385186 | 2022-08-11 09:59 | 15.0406 | Oxy_03 (PSt7-10) | 2022-07-29 11:16 | default | 100.978 | %a.s. | 27.7983 | °C | 1021 | hPa | Humid | 36.4 | 0 |  | 0 | 20.367 | 77306.224 | 306699.6796 | 24.5 | 64
385188 | 2022-08-11 09:59 | 15.0567 | Oxy_03 (PSt7-10) | 2022-07-29 11:16 | default | 100.883 | %a.s. | 27.7929 | °C | 1021 | hPa | Humid | 36.4 | 0 |  | 0 | 20.378 | 77310.5479 | 306679.2007 | 24.5 | 64
385195 | 2022-08-11 09:59 | 15.0736 | Oxy_03 (PSt7-10) | 2022-07-29 11:16 | default | 100.9335 | %a.s. | 27.7879 | °C | 1021 | hPa | Humid | 36.4 | 0 |  | 0 | 20.373 | 77310.4163 | 306687.3608 | 24.5 | 64
385201 | 2022-08-11 09:59 | 15.0906 | Oxy_03 (PSt7-10) | 2022-07-29 11:16 | default | 100.9083 | %a.s. | 27.795 | °C | 1021 | hPa | Humid | 36.4 | 0 |  | 0 | 20.375 | 77314.794 | 306692.7026 | 24.5 | 64
385203 | 2022-08-11 09:59 | 15.1067 | Oxy_03 (PSt7-10) | 2022-07-29 11:16 | default | 100.9173 | %a.s. | 27.8045 | °C | 1021 | hPa | Humid | 36.4 | 0 |  | 0 | 20.373 | 77310.9279 | 306680.3135 | 24.5 | 64
385209 | 2022-08-11 09:59 | 15.1236 | Oxy_03 (PSt7-10) | 2022-07-29 11:16 | default | 100.9494 | %a.s. | 27.7809 | °C | 1021 | hPa | Humid | 36.4 | 0 |  | 0 | 20.372 | 77314.1239 | 306674.1354 | 24.5 | 64
385215 | 2022-08-11 09:59 | 15.1406 | Oxy_03 (PSt7-10) | 2022-07-29 11:16 | default | 100.9307 | %a.s. | 27.7814 | °C | 1021 | hPa | Humid | 36.4 | 0 |  | 0 | 20.374 | 77314.2727 | 306683.4656 | 24.5 | 64
385217 | 2022-08-11 09:59 | 15.1566 | Oxy_03 (PSt7-10) | 2022-07-29 11:16 | default | 100.9175 | %a.s. | 27.7856 | °C | 1021 | hPa | Humid | 36.4 | 0 |  | 0 | 20.375 | 77320.222 | 306680.0636 | 24.5 | 64
385224 | 2022-08-11 09:59 | 15.1736 | Oxy_03 (PSt7-10) | 2022-07-29 11:16 | default | 100.8925 | %a.s. | 27.802 | °C | 1021 | hPa | Humid | 36.4 | 0 |  | 0 | 20.376 | 77310.2522 | 306693.4511 | 24.5 | 64
385231 | 2022-08-11 09:59 | 15.1905 | Oxy_03 (PSt7-10) | 2022-07-29 11:16 | default | 100.8575 | %a.s. | 27.8004 | °C | 1021 | hPa | Humid | 36.4 | 0 |  | 0 | 20.38 | 77318.1923 | 306685.3397 | 24.5 | 64
385232 | 2022-08-11 09:59 | 15.2066 | Oxy_03 (PSt7-10) | 2022-07-29 11:16 | default | 100.8821 | %a.s. | 27.7939 | °C | 1021 | hPa | Humid | 36.4 | 0 |  | 0 | 20.378 | 77318.345 | 306677.4507 | 24.5 | 64
385238 | 2022-08-11 09:59 | 15.2236 | Oxy_03 (PSt7-10) | 2022-07-29 11:16 | default | 100.932 | %a.s. | 27.78 | °C | 1021 | hPa | Humid | 36.4 | 0 |  | 0 | 20.374 | 77315.3233 | 306679.3459 | 24.5 | 64
385246 | 2022-08-11 09:59 | 15.2405 | Oxy_03 (PSt7-10) | 2022-07-29 11:16 | default | 100.8973 | %a.s. | 27.7876 | °C | 1021 | hPa | Humid | 36.4 | 0 |  | 0 | 20.377 | 77317.1419 | 306678.4395 | 24.5 | 64
385247 | 2022-08-11 09:59 | 15.2566 | Oxy_03 (PSt7-10) | 2022-07-29 11:16 | default | 100.8608 | %a.s. | 27.7971 | °C | 1021 | hPa | Humid | 36.4 | 0 |  | 0 | 20.38 | 77319.878 | 306685.6303 | 24.5 | 64
385252 | 2022-08-11 09:59 | 15.2736 | Oxy_03 (PSt7-10) | 2022-07-29 11:16 | default | 100.8526 | %a.s. | 27.7868 | °C | 1021 | hPa | Humid | 36.4 | 0 |  | 0 | 20.382 | 77323.5923 | 306675.5218 | 24.5 | 64
385261 | 2022-08-11 09:59 | 15.2905 | Oxy_03 (PSt7-10) | 2022-07-29 11:16 | default | 100.8855 | %a.s. | 27.7904 | °C | 1021 | hPa | Humid | 36.4 | 0 |  | 0 | 20.378 | 77326.6695 | 306688.419 | 24.5 | 64
385266 | 2022-08-11 09:59 | 15.3074 | Oxy_03 (PSt7-10) | 2022-07-29 11:16 | default | 100.8745 | %a.s. | 27.7923 | °C | 1021 | hPa | Humid | 36.4 | 0 |  | 0 | 20.379 | 77325.4871 | 306678.6213 | 24.5 | 64
385267 | 2022-08-11 09:59 | 15.3235 | Oxy_03 (PSt7-10) | 2022-07-29 11:16 | default | 100.8891 | %a.s. | 27.796 | °C | 1021 | hPa | Humid | 36.4 | 0 |  | 0 | 20.377 | 77319.7971 | 306666.7711 | 24.5 | 64
385275 | 2022-08-11 09:59 | 15.3405 | Oxy_03 (PSt7-10) | 2022-07-29 11:16 | default | 100.8865 | %a.s. | 27.7987 | °C | 1021 | hPa | Humid | 36.4 | 0 |  | 0 | 20.377 | 77321.6562 | 306677.1153 | 24.5 | 64
385281 | 2022-08-11 09:59 | 15.3574 | Oxy_03 (PSt7-10) | 2022-07-29 11:16 | default | 100.8235 | %a.s. | 27.798 | °C | 1021 | hPa | Humid | 36.4 | 0 |  | 0 | 20.384 | 77317.6198 | 306667.3767 | 24.5 | 64
385283 | 2022-08-11 09:59 | 15.3735 | Oxy_03 (PSt7-10) | 2022-07-29 11:16 | default | 100.8423 | %a.s. | 27.7881 | °C | 1021 | hPa | Humid | 36.4 | 0 |  | 0 | 20.383 | 77326.7038 | 306676.2724 | 24.5 | 64
385291 | 2022-08-11 09:59 | 15.3905 | Oxy_03 (PSt7-10) | 2022-07-29 11:16 | default | 100.8531 | %a.s. | 27.7956 | °C | 1021 | hPa | Humid | 36.4 | 0 |  | 0 | 20.381 | 77324.2935 | 306663.886 | 24.5 | 64
385296 | 2022-08-11 09:59 | 15.4074 | Oxy_03 (PSt7-10) | 2022-07-29 11:16 | default | 100.8592 | %a.s. | 27.7987 | °C | 1021 | hPa | Humid | 36.4 | 0 |  | 0 | 20.38 | 77334.3875 | 306665.5391 | 24.5 | 64
385298 | 2022-08-11 09:59 | 15.4235 | Oxy_03 (PSt7-10) | 2022-07-29 11:16 | default | 100.8636 | %a.s. | 27.7942 | °C | 1021 | hPa | Humid | 36.4 | 0 |  | 0 | 20.38 | 77327.2645 | 306675.6122 | 24.5 | 64
385305 | 2022-08-11 09:59 | 15.4405 | Oxy_03 (PSt7-10) | 2022-07-29 11:16 | default | 100.8376 | %a.s. | 27.7836 | °C | 1021 | hPa | Humid | 36.4 | 0 |  | 0 | 20.384 | 77328.2856 | 306667.8906 | 24.5 | 64
385311 | 2022-08-11 09:59 | 15.4574 | Oxy_03 (PSt7-10) | 2022-07-29 11:16 | default | 100.8778 | %a.s. | 27.7796 | °C | 1021 | hPa | Humid | 36.4 | 0 |  | 0 | 20.38 | 77327.5341 | 306666.2495 | 24.5 | 64
385313 | 2022-08-11 09:59 | 15.4735 | Oxy_03 (PSt7-10) | 2022-07-29 11:16 | default | 100.8206 | %a.s. | 27.7824 | °C | 1021 | hPa | Humid | 36.4 | 0 |  | 0 | 20.386 | 77325.7273 | 306671.9504 | 24.5 | 64
385320 | 2022-08-11 09:59 | 15.4904 | Oxy_03 (PSt7-10) | 2022-07-29 11:16 | default | 100.8706 | %a.s. | 27.7776 | °C | 1021 | hPa | Humid | 36.4 | 0 |  | 0 | 20.381 | 77335.3605 | 306664.3161 | 24.5 | 64
385326 | 2022-08-11 09:59 | 15.5074 | Oxy_03 (PSt7-10) | 2022-07-29 11:16 | default | 100.8774 | %a.s. | 27.78 | °C | 1021 | hPa | Humid | 36.4 | 0 |  | 0 | 20.38 | 77332.8944 | 306658.8553 | 24.5 | 64
385328 | 2022-08-11 09:59 | 15.5235 | Oxy_03 (PSt7-10) | 2022-07-29 11:16 | default | 100.8221 | %a.s. | 27.7901 | °C | 1021 | hPa | Humid | 36.4 | 0 |  | 0 | 20.385 | 77334.0905 | 306655.4058 | 24.5 | 64
385334 | 2022-08-11 09:59 | 15.5404 | Oxy_03 (PSt7-10) | 2022-07-29 11:16 | default | 100.8356 | %a.s. | 27.7949 | °C | 1021 | hPa | Humid | 36.4 | 0 |  | 0 | 20.383 | 77331.0149 | 306641.0394 | 24.5 | 64
385340 | 2022-08-11 09:59 | 15.5574 | Oxy_03 (PSt7-10) | 2022-07-29 11:16 | default | 100.7752 | %a.s. | 27.7916 | °C | 1021 | hPa | Humid | 36.4 | 0 |  | 0 | 20.39 | 77331.5834 | 306659.7177 | 24.5 | 64
385343 | 2022-08-11 09:59 | 15.5735 | Oxy_03 (PSt7-10) | 2022-07-29 11:16 | default | 100.8467 | %a.s. | 27.7836 | °C | 1021 | hPa | Humid | 36.4 | 0 |  | 0 | 20.383 | 77331.8808 | 306649.1214 | 24.5 | 64
385348 | 2022-08-11 09:59 | 15.5904 | Oxy_03 (PSt7-10) | 2022-07-29 11:16 | default | 100.8331 | %a.s. | 27.7788 | °C | 1021 | hPa | Humid | 36.4 | 0 |  | 0 | 20.385 | 77338.2158 | 306654.7579 | 24.5 | 64
385356 | 2022-08-11 09:59 | 15.6073 | Oxy_03 (PSt7-10) | 2022-07-29 11:16 | default | 100.8222 | %a.s. | 27.7806 | °C | 1021 | hPa | Humid | 36.4 | 0 |  | 0 | 20.386 | 77337.413 | 306657.086 | 24.5 | 64
385357 | 2022-08-11 09:59 | 15.6234 | Oxy_03 (PSt7-10) | 2022-07-29 11:16 | default | 100.8455 | %a.s. | 27.7754 | °C | 1021 | hPa | Humid | 36.4 | 0 |  | 0 | 20.384 | 77337.9665 | 306650.8977 | 24.5 | 64
385364 | 2022-08-11 09:59 | 15.6404 | Oxy_03 (PSt7-10) | 2022-07-29 11:16 | default | 100.8098 | %a.s. | 27.8028 | °C | 1021 | hPa | Humid | 36.4 | 0 |  | 0 | 20.385 | 77343.0813 | 306639.5348 | 24.5 | 64
385370 | 2022-08-11 09:59 | 15.6573 | Oxy_03 (PSt7-10) | 2022-07-29 11:16 | default | 100.7785 | %a.s. | 27.7975 | °C | 1021 | hPa | Humid | 36.4 | 0 |  | 0 | 20.389 | 77339.7365 | 306642.0866 | 24.5 | 64
385373 | 2022-08-11 09:59 | 15.6734 | Oxy_03 (PSt7-10) | 2022-07-29 11:16 | default | 100.7979 | %a.s. | 27.7963 | °C | 1021 | hPa | Humid | 36.4 | 0 |  | 0 | 20.387 | 77343.2162 | 306647.6066 | 24.5 | 64
385378 | 2022-08-11 09:59 | 15.6903 | Oxy_03 (PSt7-10) | 2022-07-29 11:16 | default | 100.8005 | %a.s. | 27.7936 | °C | 1021 | hPa | Humid | 36.4 | 0 |  | 0 | 20.387 | 77341.9005 | 306658.7526 | 24.5 | 64
385385 | 2022-08-11 09:59 | 15.7072 | Oxy_03 (PSt7-10) | 2022-07-29 11:16 | default | 100.7726 | %a.s. | 27.7943 | °C | 1021 | hPa | Humid | 36.4 | 0 |  | 0 | 20.39 | 77344.6335 | 306645.3202 | 24.5 | 64
385388 | 2022-08-11 09:59 | 15.7233 | Oxy_03 (PSt7-10) | 2022-07-29 11:16 | default | 100.7758 | %a.s. | 27.8003 | °C | 1021 | hPa | Humid | 36.4 | 0 |  | 0 | 20.389 | 77349.8489 | 306646.0799 | 24.5 | 64
385392 | 2022-08-11 10:00 | 15.7403 | Oxy_03 (PSt7-10) | 2022-07-29 11:16 | default | 100.7324 | %a.s. | 27.7983 | °C | 1021 | hPa | Humid | 36.4 | 0 |  | 0 | 20.394 | 77349.3369 | 306648.279 | 24.5 | 64
385399 | 2022-08-11 10:00 | 15.7572 | Oxy_03 (PSt7-10) | 2022-07-29 11:16 | default | 100.7997 | %a.s. | 27.7944 | °C | 1021 | hPa | Humid | 36.4 | 0 |  | 0 | 20.387 | 77349.5113 | 306640.3067 | 24.5 | 64
385402 | 2022-08-11 10:00 | 15.7733 | Oxy_03 (PSt7-10) | 2022-07-29 11:16 | default | 100.8234 | %a.s. | 27.7887 | °C | 1021 | hPa | Humid | 36.4 | 0 |  | 0 | 20.385 | 77348.9717 | 306648.3669 | 24.5 | 64
385408 | 2022-08-11 10:00 | 15.7903 | Oxy_03 (PSt7-10) | 2022-07-29 11:16 | default | 100.7992 | %a.s. | 27.7856 | °C | 1021 | hPa | Humid | 36.4 | 0 |  | 0 | 20.388 | 77348.5675 | 306652.168 | 24.5 | 64
385414 | 2022-08-11 10:00 | 15.8072 | Oxy_03 (PSt7-10) | 2022-07-29 11:16 | default | 100.7956 | %a.s. | 27.78 | °C | 1021 | hPa | Humid | 36.4 | 0 |  | 0 | 20.389 | 77351.3667 | 306639.9101 | 24.5 | 64
385417 | 2022-08-11 10:00 | 15.8233 | Oxy_03 (PSt7-10) | 2022-07-29 11:16 | default | 100.7643 | %a.s. | 27.7935 | °C | 1021 | hPa | Humid | 36.4 | 0 |  | 0 | 20.391 | 77353.3381 | 306630.1108 | 24.5 | 64
385423 | 2022-08-11 10:00 | 15.8403 | Oxy_03 (PSt7-10) | 2022-07-29 11:16 | default | 100.8449 | %a.s. | 27.776 | °C | 1021 | hPa | Humid | 36.4 | 0 |  | 0 | 20.384 | 77351.1859 | 306634.0933 | 24.5 | 64
385429 | 2022-08-11 10:00 | 15.8572 | Oxy_03 (PSt7-10) | 2022-07-29 11:16 | default | 100.7648 | %a.s. | 27.793 | °C | 1021 | hPa | Humid | 36.4 | 0 |  | 0 | 20.391 | 77350.1288 | 306629.274 | 24.5 | 64
385432 | 2022-08-11 10:00 | 15.8733 | Oxy_03 (PSt7-10) | 2022-07-29 11:16 | default | 100.7638 | %a.s. | 27.8033 | °C | 1021 | hPa | Humid | 36.4 | 0 |  | 0 | 20.39 | 77355.2948 | 306642.2586 | 24.5 | 64
385438 | 2022-08-11 10:00 | 15.8903 | Oxy_03 (PSt7-10) | 2022-07-29 11:16 | default | 100.772 | %a.s. | 27.7949 | °C | 1021 | hPa | Humid | 36.4 | 0 |  | 0 | 20.39 | 77350.7775 | 306621.8995 | 24.5 | 64
385445 | 2022-08-11 10:00 | 15.9072 | Oxy_03 (PSt7-10) | 2022-07-29 11:16 | default | 100.7655 | %a.s. | 27.7922 | °C | 1021 | hPa | Humid | 36.4 | 0 |  | 0 | 20.391 | 77351.1805 | 306636.374 | 24.5 | 64
385447 | 2022-08-11 10:00 | 15.9233 | Oxy_03 (PSt7-10) | 2022-07-29 11:16 | default | 100.7483 | %a.s. | 27.7913 | °C | 1021 | hPa | Humid | 36.4 | 0 |  | 0 | 20.393 | 77350.8057 | 306632.0939 | 24.5 | 64
385453 | 2022-08-11 10:00 | 15.9403 | Oxy_03 (PSt7-10) | 2022-07-29 11:16 | default | 100.7538 | %a.s. | 27.7855 | °C | 1021 | hPa | Humid | 36.4 | 0 |  | 0 | 20.393 | 77360.5105 | 306641.3292 | 24.5 | 64
385460 | 2022-08-11 10:00 | 15.9572 | Oxy_03 (PSt7-10) | 2022-07-29 11:16 | default | 100.7351 | %a.s. | 27.8048 | °C | 1021 | hPa | Humid | 36.4 | 0 |  | 0 | 20.393 | 77351.6858 | 306634.6129 | 24.5 | 64
385462 | 2022-08-11 10:00 | 15.9733 | Oxy_03 (PSt7-10) | 2022-07-29 11:16 | default | 100.7367 | %a.s. | 27.7938 | °C | 1021 | hPa | Humid | 36.4 | 0 |  | 0 | 20.394 | 77355.2452 | 306625.9102 | 24.5 | 64
385468 | 2022-08-11 10:00 | 15.9903 | Oxy_03 (PSt7-10) | 2022-07-29 11:16 | default | 100.7059 | %a.s. | 27.8162 | °C | 1021 | hPa | Humid | 36.4 | 0 |  | 0 | 20.395 | 77358.27 | 306619.4088 | 24.5 | 64
385475 | 2022-08-11 10:00 | 16.0072 | Oxy_03 (PSt7-10) | 2022-07-29 11:16 | default | 100.6872 | %a.s. | 27.8074 | °C | 1021 | hPa | Humid | 36.4 | 0 |  | 0 | 20.398 | 77361.9427 | 306632.5643 | 24.5 | 64
385477 | 2022-08-11 10:00 | 16.0233 | Oxy_03 (PSt7-10) | 2022-07-29 11:16 | default | 100.7068 | %a.s. | 27.7966 | °C | 1021 | hPa | Humid | 36.4 | 0 |  | 0 | 20.397 | 77362.7924 | 306618.1555 | 24.5 | 64
385483 | 2022-08-11 10:00 | 16.0402 | Oxy_03 (PSt7-10) | 2022-07-29 11:16 | default | 100.7089 | %a.s. | 27.7944 | °C | 1021 | hPa | Humid | 36.4 | 0 |  | 0 | 20.397 | 77364.899 | 306630.1726 | 24.5 | 64
385489 | 2022-08-11 10:00 | 16.0571 | Oxy_03 (PSt7-10) | 2022-07-29 11:16 | default | 100.6292 | %a.s. | 27.7937 | °C | 1022 | hPa | Humid | 36.4 | 0 |  | 0 | 20.395 | 77363.56 | 306633.6377 | 24.5 | 64
385496 | 2022-08-11 10:00 | 16.0741 | Oxy_03 (PSt7-10) | 2022-07-29 11:16 | default | 100.7116 | %a.s. | 27.7916 | °C | 1021 | hPa | Humid | 36.4 | 0 |  | 0 | 20.397 | 77367.0914 | 306628.836 | 24.5 | 64
385499 | 2022-08-11 10:00 | 16.0902 | Oxy_03 (PSt7-10) | 2022-07-29 11:16 | default | 100.6641 | %a.s. | 27.7938 | °C | 1021 | hPa | Humid | 36.4 | 0 |  | 0 | 20.402 | 77362.9455 | 306625.5728 | 24.5 | 64
385503 | 2022-08-11 10:00 | 16.1071 | Oxy_03 (PSt7-10) | 2022-07-29 11:16 | default | 100.6794 | %a.s. | 27.7967 | °C | 1021 | hPa | Humid | 36.4 | 0 |  | 0 | 20.4 | 77366.3696 | 306621.3189 | 24.5 | 64
385510 | 2022-08-11 10:00 | 16.124 | Oxy_03 (PSt7-10) | 2022-07-29 11:16 | default | 100.6624 | %a.s. | 27.8049 | °C | 1021 | hPa | Humid | 36.4 | 0 |  | 0 | 20.401 | 77371.151 | 306612.3684 | 24.5 | 64
385512 | 2022-08-11 10:00 | 16.1401 | Oxy_03 (PSt7-10) | 2022-07-29 11:16 | default | 100.7446 | %a.s. | 27.8044 | °C | 1021 | hPa | Humid | 36.4 | 0 |  | 0 | 20.392 | 77375.4657 | 306608.2889 | 24.5 | 64
385519 | 2022-08-11 10:00 | 16.157 | Oxy_03 (PSt7-10) | 2022-07-29 11:16 | default | 100.6849 | %a.s. | 27.8004 | °C | 1021 | hPa | Humid | 36.4 | 0 |  | 0 | 20.399 | 77368.8229 | 306616.6351 | 24.5 | 64
385525 | 2022-08-11 10:00 | 16.174 | Oxy_03 (PSt7-10) | 2022-07-29 11:16 | default | 100.7013 | %a.s. | 27.7835 | °C | 1021 | hPa | Humid | 36.4 | 0 |  | 0 | 20.399 | 77374.2096 | 306625.9904 | 24.5 | 64
385527 | 2022-08-11 10:00 | 16.1901 | Oxy_03 (PSt7-10) | 2022-07-29 11:16 | default | 100.6579 | %a.s. | 27.7909 | °C | 1021 | hPa | Humid | 36.4 | 0 |  | 0 | 20.403 | 77377.8682 | 306618.7043 | 24.5 | 64
385533 | 2022-08-11 10:00 | 16.207 | Oxy_03 (PSt7-10) | 2022-07-29 11:16 | default | 100.6578 | %a.s. | 27.8003 | °C | 1021 | hPa | Humid | 36.4 | 0 |  | 0 | 20.402 | 77379.3978 | 306619.8735 | 24.5 | 64
385540 | 2022-08-11 10:00 | 16.224 | Oxy_03 (PSt7-10) | 2022-07-29 11:16 | default | 100.6867 | %a.s. | 27.7986 | °C | 1021 | hPa | Humid | 36.4 | 0 |  | 0 | 20.399 | 77374.0054 | 306617.5933 | 24.5 | 64
385543 | 2022-08-11 10:00 | 16.2401 | Oxy_03 (PSt7-10) | 2022-07-29 11:16 | default | 100.6555 | %a.s. | 27.7933 | °C | 1021 | hPa | Humid | 36.4 | 0 |  | 0 | 20.403 | 77374.3714 | 306606.7996 | 24.5 | 64
385547 | 2022-08-11 10:00 | 16.257 | Oxy_03 (PSt7-10) | 2022-07-29 11:16 | default | 100.6952 | %a.s. | 27.7898 | °C | 1021 | hPa | Humid | 36.4 | 0 |  | 0 | 20.399 | 77377.1081 | 306612.5102 | 24.5 | 64
385556 | 2022-08-11 10:00 | 16.2739 | Oxy_03 (PSt7-10) | 2022-07-29 11:16 | default | 100.6534 | %a.s. | 27.8142 | °C | 1021 | hPa | Humid | 36.4 | 0 |  | 0 | 20.401 | 77373.4027 | 306601.7821 | 24.5 | 64
385558 | 2022-08-11 10:00 | 16.29 | Oxy_03 (PSt7-10) | 2022-07-29 11:16 | default | 100.6721 | %a.s. | 27.7949 | °C | 1021 | hPa | Humid | 36.4 | 0 |  | 0 | 20.401 | 77375.8029 | 306609.919 | 24.5 | 64
385563 | 2022-08-11 10:00 | 16.3069 | Oxy_03 (PSt7-10) | 2022-07-29 11:16 | default | 100.6133 | %a.s. | 27.8181 | °C | 1021 | hPa | Humid | 36.4 | 0 |  | 0 | 20.405 | 77374.7301 | 306600.3907 | 24.5 | 64
385571 | 2022-08-11 10:00 | 16.3238 | Oxy_03 (PSt7-10) | 2022-07-29 11:16 | default | 100.681 | %a.s. | 27.8044 | °C | 1021 | hPa | Humid | 36.4 | 0 |  | 0 | 20.399 | 77379.3893 | 306616.4765 | 24.5 | 64
385572 | 2022-08-11 10:00 | 16.3399 | Oxy_03 (PSt7-10) | 2022-07-29 11:16 | default | 100.6168 | %a.s. | 27.7958 | °C | 1021 | hPa | Humid | 36.4 | 0 |  | 0 | 20.407 | 77371.6699 | 306604.7522 | 24.5 | 64
385577 | 2022-08-11 10:00 | 16.3569 | Oxy_03 (PSt7-10) | 2022-07-29 11:16 | default | 100.6181 | %a.s. | 27.7944 | °C | 1021 | hPa | Humid | 36.4 | 0 |  | 0 | 20.407 | 77377.8563 | 306602.3121 | 24.5 | 64
385584 | 2022-08-11 10:00 | 16.3738 | Oxy_03 (PSt7-10) | 2022-07-29 11:16 | default | 100.6588 | %a.s. | 27.7992 | °C | 1021 | hPa | Humid | 36.4 | 0 |  | 0 | 20.402 | 77385.9712 | 306610.8955 | 24.5 | 64
385590 | 2022-08-11 10:00 | 16.3907 | Oxy_03 (PSt7-10) | 2022-07-29 11:16 | default | 100.6466 | %a.s. | 27.8025 | °C | 1021 | hPa | Humid | 36.4 | 0 |  | 0 | 20.403 | 77378.6042 | 306610.1266 | 24.5 | 64
385593 | 2022-08-11 10:00 | 16.4068 | Oxy_03 (PSt7-10) | 2022-07-29 11:16 | default | 100.6481 | %a.s. | 27.8009 | °C | 1021 | hPa | Humid | 36.4 | 0 |  | 0 | 20.403 | 77376.6982 | 306602.7621 | 24.5 | 64
385599 | 2022-08-11 10:00 | 16.4238 | Oxy_03 (PSt7-10) | 2022-07-29 11:16 | default | 100.6667 | %a.s. | 27.8005 | °C | 1021 | hPa | Humid | 36.4 | 0 |  | 0 | 20.401 | 77376.3457 | 306603.2961 | 24.5 | 64
385603 | 2022-08-11 10:00 | 16.4399 | Oxy_03 (PSt7-10) | 2022-07-29 11:16 | default | 100.6543 | %a.s. | 27.8039 | °C | 1021 | hPa | Humid | 36.4 | 0 |  | 0 | 20.402 | 77380.7228 | 306595.7139 | 24.5 | 64
385607 | 2022-08-11 10:00 | 16.4569 | Oxy_03 (PSt7-10) | 2022-07-29 11:16 | default | 100.644 | %a.s. | 27.7958 | °C | 1021 | hPa | Humid | 36.4 | 0 |  | 0 | 20.404 | 77380.7911 | 306596.6039 | 24.5 | 64
385613 | 2022-08-11 10:00 | 16.4738 | Oxy_03 (PSt7-10) | 2022-07-29 11:16 | default | 100.6397 | %a.s. | 27.7909 | °C | 1021 | hPa | Humid | 36.4 | 0 |  | 0 | 20.405 | 77388.0491 | 306597.3254 | 24.5 | 64
385617 | 2022-08-11 10:00 | 16.4899 | Oxy_03 (PSt7-10) | 2022-07-29 11:16 | default | 100.6782 | %a.s. | 27.7979 | °C | 1021 | hPa | Humid | 36.4 | 0 |  | 0 | 20.4 | 77386.4248 | 306586.1877 | 24.5 | 64
385624 | 2022-08-11 10:00 | 16.5069 | Oxy_03 (PSt7-10) | 2022-07-29 11:16 | default | 100.6654 | %a.s. | 27.7925 | °C | 1021 | hPa | Humid | 36.4 | 0 |  | 0 | 20.402 | 77383.8297 | 306596.6586 | 24.5 | 64
385627 | 2022-08-11 10:00 | 16.5238 | Oxy_03 (PSt7-10) | 2022-07-29 11:16 | default | 100.5886 | %a.s. | 27.8062 | °C | 1021 | hPa | Humid | 36.4 | 0 |  | 0 | 20.409 | 77389.5253 | 306602.4703 | 24.5 | 64
385636 | 2022-08-11 10:00 | 16.5408 | Oxy_03 (PSt7-10) | 2022-07-29 11:16 | default | 100.6168 | %a.s. | 27.8052 | °C | 1021 | hPa | Humid | 36.4 | 0 |  | 0 | 20.406 | 77390.3725 | 306604.9954 | 24.5 | 64
385637 | 2022-08-11 10:00 | 16.5569 | Oxy_03 (PSt7-10) | 2022-07-29 11:16 | default | 100.6467 | %a.s. | 27.7744 | °C | 1021 | hPa | Humid | 36.4 | 0 |  | 0 | 20.406 | 77386.6032 | 306582.3943 | 24.5 | 64
385642 | 2022-08-11 10:00 | 16.5738 | Oxy_03 (PSt7-10) | 2022-07-29 11:16 | default | 100.6478 | %a.s. | 27.7825 | °C | 1021 | hPa | Humid | 36.4 | 0 |  | 0 | 20.405 | 77399.9719 | 306591.8487 | 24.5 | 64
385647 | 2022-08-11 10:00 | 16.5899 | Oxy_03 (PSt7-10) | 2022-07-29 11:16 | default | 100.6349 | %a.s. | 27.8145 | °C | 1021 | hPa | Humid | 36.4 | 0 |  | 0 | 20.403 | 77394.9805 | 306589.4084 | 24.5 | 64
385653 | 2022-08-11 10:00 | 16.6069 | Oxy_03 (PSt7-10) | 2022-07-29 11:16 | default | 100.5778 | %a.s. | 27.8079 | °C | 1021 | hPa | Humid | 36.4 | 0 |  | 0 | 20.41 | 77398.1038 | 306598.4023 | 24.5 | 64
385658 | 2022-08-11 10:00 | 16.6238 | Oxy_03 (PSt7-10) | 2022-07-29 11:16 | default | 100.5783 | %a.s. | 27.8074 | °C | 1021 | hPa | Humid | 36.4 | 0 |  | 0 | 20.41 | 77397.5308 | 306588.894 | 24.5 | 64
385665 | 2022-08-11 10:00 | 16.6408 | Oxy_03 (PSt7-10) | 2022-07-29 11:16 | default | 100.5703 | %a.s. | 27.8064 | °C | 1021 | hPa | Humid | 36.4 | 0 |  | 0 | 20.411 | 77395.8207 | 306580.8992 | 24.5 | 64
385668 | 2022-08-11 10:00 | 16.6569 | Oxy_03 (PSt7-10) | 2022-07-29 11:16 | default | 100.5465 | %a.s. | 27.8028 | °C | 1021 | hPa | Humid | 36.4 | 0 |  | 0 | 20.414 | 77406.8549 | 306605.9026 | 24.5 | 64
385672 | 2022-08-11 10:00 | 16.6738 | Oxy_03 (PSt7-10) | 2022-07-29 11:16 | default | 100.5816 | %a.s. | 27.804 | °C | 1021 | hPa | Humid | 36.4 | 0 |  | 0 | 20.41 | 77404.4718 | 306597.0864 | 24.5 | 64
385681 | 2022-08-11 10:00 | 16.6907 | Oxy_03 (PSt7-10) | 2022-07-29 11:16 | default | 100.5989 | %a.s. | 27.8049 | °C | 1021 | hPa | Humid | 36.4 | 0 |  | 0 | 20.408 | 77403.8467 | 306599.8962 | 24.5 | 64
385683 | 2022-08-11 10:00 | 16.7068 | Oxy_03 (PSt7-10) | 2022-07-29 11:16 | default | 100.6099 | %a.s. | 27.7936 | °C | 1021 | hPa | Humid | 36.4 | 0 |  | 0 | 20.408 | 77398.9829 | 306597.3798 | 24.5 | 64
385687 | 2022-08-11 10:00 | 16.7238 | Oxy_03 (PSt7-10) | 2022-07-29 11:16 | default | 100.5701 | %a.s. | 27.7879 | °C | 1021 | hPa | Humid | 36.4 | 0 |  | 0 | 20.413 | 77402.7556 | 306585.2168 | 24.5 | 64
385696 | 2022-08-11 10:01 | 16.7407 | Oxy_03 (PSt7-10) | 2022-07-29 11:16 | default | 100.575 | %a.s. | 27.8015 | °C | 1021 | hPa | Humid | 36.4 | 0 |  | 0 | 20.411 | 77404.8936 | 306590.8512 | 24.5 | 64
385697 | 2022-08-11 10:01 | 16.7568 | Oxy_03 (PSt7-10) | 2022-07-29 11:16 | default | 100.5867 | %a.s. | 27.7988 | °C | 1021 | hPa | Humid | 36.4 | 0 |  | 0 | 20.41 | 77404.1994 | 306578.7273 | 24.5 | 64
385702 | 2022-08-11 10:01 | 16.7738 | Oxy_03 (PSt7-10) | 2022-07-29 11:16 | default | 100.55 | %a.s. | 27.8086 | °C | 1021 | hPa | Humid | 36.4 | 0 |  | 0 | 20.413 | 77410.089 | 306588.3104 | 24.5 | 64
385711 | 2022-08-11 10:01 | 16.7907 | Oxy_03 (PSt7-10) | 2022-07-29 11:16 | default | 100.575 | %a.s. | 27.8015 | °C | 1021 | hPa | Humid | 36.4 | 0 |  | 0 | 20.411 | 77406.4621 | 306580.222 | 24.5 | 64
385712 | 2022-08-11 10:01 | 16.8068 | Oxy_03 (PSt7-10) | 2022-07-29 11:16 | default | 100.6093 | %a.s. | 27.8036 | °C | 1021 | hPa | Humid | 36.4 | 0 |  | 0 | 20.407 | 77406.8577 | 306581.2852 | 24.5 | 64
385717 | 2022-08-11 10:01 | 16.8237 | Oxy_03 (PSt7-10) | 2022-07-29 11:16 | default | 100.5639 | %a.s. | 27.8036 | °C | 1021 | hPa | Humid | 36.4 | 0 |  | 0 | 20.412 | 77407.241 | 306592.3738 | 24.5 | 64
385726 | 2022-08-11 10:01 | 16.8406 | Oxy_03 (PSt7-10) | 2022-07-29 11:16 | default | 100.5511 | %a.s. | 27.7887 | °C | 1021 | hPa | Humid | 36.4 | 0 |  | 0 | 20.415 | 77409.8133 | 306586.9648 | 24.5 | 64
385727 | 2022-08-11 10:01 | 16.8568 | Oxy_03 (PSt7-10) | 2022-07-29 11:16 | default | 100.5064 | %a.s. | 27.7975 | °C | 1021 | hPa | Humid | 36.4 | 0 |  | 0 | 20.419 | 77411.0822 | 306579.4161 | 24.5 | 64
385732 | 2022-08-11 10:01 | 16.8737 | Oxy_03 (PSt7-10) | 2022-07-29 11:16 | default | 100.5617 | %a.s. | 27.7872 | °C | 1021 | hPa | Humid | 36.4 | 0 |  | 0 | 20.414 | 77408.7933 | 306576.177 | 24.5 | 64
385740 | 2022-08-11 10:01 | 16.8906 | Oxy_03 (PSt7-10) | 2022-07-29 11:16 | default | 100.4969 | %a.s. | 27.798 | °C | 1021 | hPa | Humid | 36.4 | 0 |  | 0 | 20.42 | 77413.8883 | 306583.8961 | 24.5 | 64
385742 | 2022-08-11 10:01 | 16.9067 | Oxy_03 (PSt7-10) | 2022-07-29 11:16 | default | 100.5484 | %a.s. | 27.8009 | °C | 1021 | hPa | Humid | 36.4 | 0 |  | 0 | 20.414 | 77414.8773 | 306573.3133 | 24.5 | 64
385747 | 2022-08-11 10:01 | 16.9236 | Oxy_03 (PSt7-10) | 2022-07-29 11:16 | default | 100.4906 | %a.s. | 27.8138 | °C | 1021 | hPa | Humid | 36.4 | 0 |  | 0 | 20.419 | 77410.5202 | 306570.9507 | 24.5 | 64
385755 | 2022-08-11 10:01 | 16.9406 | Oxy_03 (PSt7-10) | 2022-07-29 11:16 | default | 100.5425 | %a.s. | 27.7976 | °C | 1021 | hPa | Humid | 36.4 | 0 |  | 0 | 20.415 | 77415.0079 | 306581.4209 | 24.5 | 64
385757 | 2022-08-11 10:01 | 16.9567 | Oxy_03 (PSt7-10) | 2022-07-29 11:16 | default | 100.5221 | %a.s. | 27.8 | °C | 1021 | hPa | Humid | 36.4 | 0 |  | 0 | 20.417 | 77411.2668 | 306581.1134 | 24.5 | 64
385762 | 2022-08-11 10:01 | 16.9736 | Oxy_03 (PSt7-10) | 2022-07-29 11:16 | default | 100.4919 | %a.s. | 27.8031 | °C | 1021 | hPa | Humid | 36.4 | 0 |  | 0 | 20.42 | 77416.127 | 306559.5267 | 24.5 | 64
385770 | 2022-08-11 10:01 | 16.9905 | Oxy_03 (PSt7-10) | 2022-07-29 11:16 | default | 100.5091 | %a.s. | 27.804 | °C | 1021 | hPa | Humid | 36.4 | 0 |  | 0 | 20.418 | 77416.5228 | 306564.9661 | 24.5 | 64
385772 | 2022-08-11 10:01 | 17.0066 | Oxy_03 (PSt7-10) | 2022-07-29 11:16 | default | 100.5189 | %a.s. | 27.8033 | °C | 1021 | hPa | Humid | 36.4 | 0 |  | 0 | 20.417 | 77415.8504 | 306564.8951 | 24.5 | 64
385777 | 2022-08-11 10:01 | 17.0235 | Oxy_03 (PSt7-10) | 2022-07-29 11:16 | default | 100.5039 | %a.s. | 27.8094 | °C | 1021 | hPa | Humid | 36.4 | 0 |  | 0 | 20.418 | 77414.98 | 306573.4109 | 24.5 | 64
385784 | 2022-08-11 10:01 | 17.0404 | Oxy_03 (PSt7-10) | 2022-07-29 11:16 | default | 100.4807 | %a.s. | 27.8054 | °C | 1021 | hPa | Humid | 36.4 | 0 |  | 0 | 20.421 | 77425.7419 | 306570.1397 | 24.5 | 64
385791 | 2022-08-11 10:01 | 17.0574 | Oxy_03 (PSt7-10) | 2022-07-29 11:16 | default | 100.4856 | %a.s. | 27.8096 | °C | 1021 | hPa | Humid | 36.4 | 0 |  | 0 | 20.42 | 77419.2667 | 306562.6352 | 24.5 | 64
385792 | 2022-08-11 10:01 | 17.0735 | Oxy_03 (PSt7-10) | 2022-07-29 11:16 | default | 100.5188 | %a.s. | 27.8128 | °C | 1021 | hPa | Humid | 36.4 | 0 |  | 0 | 20.416 | 77419.935 | 306562.2154 | 24.5 | 64
385799 | 2022-08-11 10:01 | 17.0904 | Oxy_03 (PSt7-10) | 2022-07-29 11:16 | default | 100.5193 | %a.s. | 27.8029 | °C | 1021 | hPa | Humid | 36.4 | 0 |  | 0 | 20.417 | 77424.7497 | 306563.2035 | 24.5 | 64
385806 | 2022-08-11 10:01 | 17.1073 | Oxy_03 (PSt7-10) | 2022-07-29 11:16 | default | 100.5059 | %a.s. | 27.798 | °C | 1021 | hPa | Humid | 36.4 | 0 |  | 0 | 20.419 | 77418.6901 | 306560.5897 | 24.5 | 64
385807 | 2022-08-11 10:01 | 17.1234 | Oxy_03 (PSt7-10) | 2022-07-29 11:16 | default | 100.4558 | %a.s. | 27.803 | °C | 1021 | hPa | Humid | 36.4 | 0 |  | 0 | 20.424 | 77420.8914 | 306556.2218 | 24.5 | 64
385812 | 2022-08-11 10:01 | 17.1404 | Oxy_03 (PSt7-10) | 2022-07-29 11:16 | default | 100.4945 | %a.s. | 27.8098 | °C | 1021 | hPa | Humid | 36.4 | 0 |  | 0 | 20.419 | 77418.7747 | 306563.7526 | 24.5 | 64
385821 | 2022-08-11 10:01 | 17.1573 | Oxy_03 (PSt7-10) | 2022-07-29 11:16 | default | 100.482 | %a.s. | 27.804 | °C | 1021 | hPa | Humid | 36.4 | 0 |  | 0 | 20.421 | 77425.1633 | 306552.0008 | 24.5 | 64
385822 | 2022-08-11 10:01 | 17.1734 | Oxy_03 (PSt7-10) | 2022-07-29 11:16 | default | 100.496 | %a.s. | 27.7989 | °C | 1021 | hPa | Humid | 36.4 | 0 |  | 0 | 20.42 | 77432.2738 | 306569.1024 | 24.5 | 64
385827 | 2022-08-11 10:01 | 17.1903 | Oxy_03 (PSt7-10) | 2022-07-29 11:16 | default | 100.4818 | %a.s. | 27.8042 | °C | 1021 | hPa | Humid | 36.4 | 0 |  | 0 | 20.421 | 77424.8235 | 306550.8999 | 24.5 | 64
385836 | 2022-08-11 10:01 | 17.2073 | Oxy_03 (PSt7-10) | 2022-07-29 11:16 | default | 100.4938 | %a.s. | 27.7919 | °C | 1021 | hPa | Humid | 36.4 | 0 |  | 0 | 20.421 | 77429.7284 | 306561.3227 | 24.5 | 64
385837 | 2022-08-11 10:01 | 17.2234 | Oxy_03 (PSt7-10) | 2022-07-29 11:16 | default | 100.4484 | %a.s. | 27.8107 | °C | 1021 | hPa | Humid | 36.4 | 0 |  | 0 | 20.424 | 77428.0238 | 306560.3026 | 24.5 | 64
385842 | 2022-08-11 10:01 | 17.2403 | Oxy_03 (PSt7-10) | 2022-07-29 11:16 | default | 100.4591 | %a.s. | 27.8183 | °C | 1021 | hPa | Humid | 36.4 | 0 |  | 0 | 20.422 | 77423.9313 | 306561.4991 | 24.5 | 64
385851 | 2022-08-11 10:01 | 17.2573 | Oxy_03 (PSt7-10) | 2022-07-29 11:16 | default | 100.469 | %a.s. | 27.8081 | °C | 1021 | hPa | Humid | 36.4 | 0 |  | 0 | 20.422 | 77428.2706 | 306539.737 | 24.5 | 64
385852 | 2022-08-11 10:01 | 17.2734 | Oxy_03 (PSt7-10) | 2022-07-29 11:16 | default | 100.4201 | %a.s. | 27.8119 | °C | 1021 | hPa | Humid | 36.4 | 0 |  | 0 | 20.427 | 77431.1263 | 306559.6416 | 24.5 | 64
385857 | 2022-08-11 10:01 | 17.2903 | Oxy_03 (PSt7-10) | 2022-07-29 11:16 | default | 100.4899 | %a.s. | 27.8052 | °C | 1021 | hPa | Humid | 36.4 | 0 |  | 0 | 20.42 | 77434.6175 | 306553.6215 | 24.5 | 64
385865 | 2022-08-11 10:01 | 17.3072 | Oxy_03 (PSt7-10) | 2022-07-29 11:16 | default | 100.4937 | %a.s. | 27.8012 | °C | 1021 | hPa | Humid | 36.4 | 0 |  | 0 | 20.42 | 77430.4322 | 306559.5784 | 24.5 | 64
385867 | 2022-08-11 10:01 | 17.3233 | Oxy_03 (PSt7-10) | 2022-07-29 11:16 | default | 100.4556 | %a.s. | 27.8032 | °C | 1021 | hPa | Humid | 36.4 | 0 |  | 0 | 20.424 | 77424.6755 | 306536.286 | 24.5 | 64
385872 | 2022-08-11 10:01 | 17.3403 | Oxy_03 (PSt7-10) | 2022-07-29 11:16 | default | 100.4368 | %a.s. | 27.8039 | °C | 1021 | hPa | Humid | 36.4 | 0 |  | 0 | 20.426 | 77436.8362 | 306552.0566 | 24.5 | 64
385880 | 2022-08-11 10:01 | 17.3572 | Oxy_03 (PSt7-10) | 2022-07-29 11:16 | default | 100.4563 | %a.s. | 27.7932 | °C | 1021 | hPa | Humid | 36.4 | 0 |  | 0 | 20.425 | 77433.2499 | 306549.0432 | 24.5 | 64
385882 | 2022-08-11 10:01 | 17.3733 | Oxy_03 (PSt7-10) | 2022-07-29 11:16 | default | 100.4405 | %a.s. | 27.7907 | °C | 1021 | hPa | Humid | 36.4 | 0 |  | 0 | 20.427 | 77437.3961 | 306541.303 | 24.5 | 64
385887 | 2022-08-11 10:01 | 17.3903 | Oxy_03 (PSt7-10) | 2022-07-29 11:16 | default | 100.436 | %a.s. | 27.8141 | °C | 1021 | hPa | Humid | 36.4 | 0 |  | 0 | 20.425 | 77440.8218 | 306539.0522 | 24.5 | 64
385895 | 2022-08-11 10:01 | 17.4072 | Oxy_03 (PSt7-10) | 2022-07-29 11:16 | default | 100.4134 | %a.s. | 27.8095 | °C | 1021 | hPa | Humid | 36.4 | 0 |  | 0 | 20.428 | 77445.5289 | 306547.9534 | 24.5 | 64
385897 | 2022-08-11 10:01 | 17.4233 | Oxy_03 (PSt7-10) | 2022-07-29 11:16 | default | 100.4406 | %a.s. | 27.8 | °C | 1021 | hPa | Humid | 36.4 | 0 |  | 0 | 20.426 | 77441.6369 | 306544.0924 | 24.5 | 64
385902 | 2022-08-11 10:01 | 17.4402 | Oxy_03 (PSt7-10) | 2022-07-29 11:16 | default | 100.4861 | %a.s. | 27.8091 | °C | 1021 | hPa | Humid | 36.4 | 0 |  | 0 | 20.42 | 77437.0188 | 306530.7632 | 24.5 | 64
385910 | 2022-08-11 10:01 | 17.4572 | Oxy_03 (PSt7-10) | 2022-07-29 11:16 | default | 100.4505 | %a.s. | 27.7991 | °C | 1021 | hPa | Humid | 36.4 | 0 |  | 0 | 20.425 | 77442.1833 | 306545.0214 | 24.5 | 64
385913 | 2022-08-11 10:01 | 17.4733 | Oxy_03 (PSt7-10) | 2022-07-29 11:16 | default | 100.4355 | %a.s. | 27.8146 | °C | 1021 | hPa | Humid | 36.4 | 0 |  | 0 | 20.425 | 77441.6987 | 306535.1013 | 24.5 | 64
385917 | 2022-08-11 10:01 | 17.4902 | Oxy_03 (PSt7-10) | 2022-07-29 11:16 | default | 100.4407 | %a.s. | 27.8092 | °C | 1021 | hPa | Humid | 36.4 | 0 |  | 0 | 20.425 | 77439.0379 | 306532.3563 | 24.5 | 64
385924 | 2022-08-11 10:01 | 17.5071 | Oxy_03 (PSt7-10) | 2022-07-29 11:16 | default | 100.4299 | %a.s. | 27.8017 | °C | 1021 | hPa | Humid | 36.4 | 0 |  | 0 | 20.427 | 77441.2633 | 306526.5334 | 24.5 | 64
385931 | 2022-08-11 10:01 | 17.524 | Oxy_03 (PSt7-10) | 2022-07-29 11:16 | default | 100.4389 | %a.s. | 27.8111 | °C | 1021 | hPa | Humid | 36.4 | 0 |  | 0 | 20.425 | 77442.6671 | 306532.1211 | 24.5 | 64
385933 | 2022-08-11 10:01 | 17.5401 | Oxy_03 (PSt7-10) | 2022-07-29 11:16 | default | 100.4139 | %a.s. | 27.8089 | °C | 1021 | hPa | Humid | 36.4 | 0 |  | 0 | 20.428 | 77442.1582 | 306534.6232 | 24.5 | 64
385939 | 2022-08-11 10:01 | 17.557 | Oxy_03 (PSt7-10) | 2022-07-29 11:16 | default | 100.4145 | %a.s. | 27.8176 | °C | 1021 | hPa | Humid | 36.4 | 0 |  | 0 | 20.427 | 77442.4467 | 306527.1925 | 24.5 | 64
385946 | 2022-08-11 10:01 | 17.5739 | Oxy_03 (PSt7-10) | 2022-07-29 11:16 | default | 100.4064 | %a.s. | 27.8166 | °C | 1021 | hPa | Humid | 36.4 | 0 |  | 0 | 20.428 | 77451.5539 | 306530.6346 | 24.5 | 64
385947 | 2022-08-11 10:01 | 17.59 | Oxy_03 (PSt7-10) | 2022-07-29 11:16 | default | 100.4379 | %a.s. | 27.8121 | °C | 1021 | hPa | Humid | 36.4 | 0 |  | 0 | 20.425 | 77445.194 | 306523.019 | 24.5 | 64
385952 | 2022-08-11 10:01 | 17.607 | Oxy_03 (PSt7-10) | 2022-07-29 11:16 | default | 100.4435 | %a.s. | 27.8064 | °C | 1021 | hPa | Humid | 36.4 | 0 |  | 0 | 20.425 | 77444.6522 | 306519.8973 | 24.5 | 64
385961 | 2022-08-11 10:01 | 17.6239 | Oxy_03 (PSt7-10) | 2022-07-29 11:16 | default | 100.4114 | %a.s. | 27.8115 | °C | 1021 | hPa | Humid | 36.4 | 0 |  | 0 | 20.428 | 77453.5449 | 306529.8273 | 24.5 | 64
385962 | 2022-08-11 10:01 | 17.64 | Oxy_03 (PSt7-10) | 2022-07-29 11:16 | default | 100.4164 | %a.s. | 27.8156 | °C | 1021 | hPa | Humid | 36.4 | 0 |  | 0 | 20.427 | 77448.3902 | 306528.439 | 24.5 | 64
385967 | 2022-08-11 10:01 | 17.6569 | Oxy_03 (PSt7-10) | 2022-07-29 11:16 | default | 100.3877 | %a.s. | 27.8173 | °C | 1021 | hPa | Humid | 36.4 | 0 |  | 0 | 20.43 | 77447.9166 | 306517.7415 | 24.5 | 64
385975 | 2022-08-11 10:01 | 17.6738 | Oxy_03 (PSt7-10) | 2022-07-29 11:16 | default | 100.3862 | %a.s. | 27.8188 | °C | 1021 | hPa | Humid | 36.4 | 0 |  | 0 | 20.43 | 77453.1736 | 306519.6599 | 24.5 | 64
385981 | 2022-08-11 10:01 | 17.6907 | Oxy_03 (PSt7-10) | 2022-07-29 11:16 | default | 100.4031 | %a.s. | 27.8014 | °C | 1021 | hPa | Humid | 36.4 | 0 |  | 0 | 20.43 | 77450.2555 | 306519.5869 | 24.5 | 64
385982 | 2022-08-11 10:01 | 17.7068 | Oxy_03 (PSt7-10) | 2022-07-29 11:16 | default | 100.3663 | %a.s. | 27.8207 | °C | 1021 | hPa | Humid | 36.4 | 0 |  | 0 | 20.432 | 77454.3161 | 306522.5041 | 24.5 | 64
385990 | 2022-08-11 10:01 | 17.7238 | Oxy_03 (PSt7-10) | 2022-07-29 11:16 | default | 100.3288 | %a.s. | 27.8221 | °C | 1021 | hPa | Humid | 36.4 | 0 |  | 0 | 20.436 | 77454.7259 | 306518.2173 | 24.5 | 64
385996 | 2022-08-11 10:02 | 17.7407 | Oxy_03 (PSt7-10) | 2022-07-29 11:16 | default | 100.3846 | %a.s. | 27.8205 | °C | 1021 | hPa | Humid | 36.4 | 0 |  | 0 | 20.43 | 77458.8142 | 306533.6743 | 24.5 | 64
385997 | 2022-08-11 10:02 | 17.7568 | Oxy_03 (PSt7-10) | 2022-07-29 11:16 | default | 100.3924 | %a.s. | 27.8125 | °C | 1021 | hPa | Humid | 36.4 | 0 |  | 0 | 20.43 | 77451.7896 | 306516.4094 | 24.5 | 64
386005 | 2022-08-11 10:02 | 17.7737 | Oxy_03 (PSt7-10) | 2022-07-29 11:16 | default | 100.3944 | %a.s. | 27.8103 | °C | 1021 | hPa | Humid | 36.4 | 0 |  | 0 | 20.43 | 77454.9688 | 306516.5063 | 24.5 | 64
386011 | 2022-08-11 10:02 | 17.7908 | Oxy_03 (PSt7-10) | 2022-07-29 11:16 | default | 100.3651 | %a.s. | 27.8033 | °C | 1021 | hPa | Humid | 36.4 | 0 |  | 0 | 20.434 | 77455.7203 | 306517.8233 | 24.5 | 64
386012 | 2022-08-11 10:02 | 17.8069 | Oxy_03 (PSt7-10) | 2022-07-29 11:16 | default | 100.342 | %a.s. | 27.8272 | °C | 1021 | hPa | Humid | 36.4 | 0 |  | 0 | 20.434 | 77456.7614 | 306511.179 | 24.5 | 64
386020 | 2022-08-11 10:02 | 17.8238 | Oxy_03 (PSt7-10) | 2022-07-29 11:16 | default | 100.3496 | %a.s. | 27.8193 | °C | 1021 | hPa | Humid | 36.4 | 0 |  | 0 | 20.434 | 77456.2668 | 306515.0503 | 24.5 | 64
386026 | 2022-08-11 10:02 | 17.8407 | Oxy_03 (PSt7-10) | 2022-07-29 11:16 | default | 100.379 | %a.s. | 27.8076 | °C | 1021 | hPa | Humid | 36.4 | 0 |  | 0 | 20.432 | 77458.6522 | 306504.6736 | 24.5 | 64
386027 | 2022-08-11 10:02 | 17.8568 | Oxy_03 (PSt7-10) | 2022-07-29 11:16 | default | 100.3311 | %a.s. | 27.8197 | °C | 1021 | hPa | Humid | 36.4 | 0 |  | 0 | 20.436 | 77458.0767 | 306504.3723 | 24.5 | 64
386035 | 2022-08-11 10:02 | 17.8737 | Oxy_03 (PSt7-10) | 2022-07-29 11:16 | default | 100.3615 | %a.s. | 27.8257 | °C | 1021 | hPa | Humid | 36.4 | 0 |  | 0 | 20.432 | 77453.6195 | 306500.209 | 24.5 | 64
386041 | 2022-08-11 10:02 | 17.8906 | Oxy_03 (PSt7-10) | 2022-07-29 11:16 | default | 100.3614 | %a.s. | 27.8164 | °C | 1021 | hPa | Humid | 36.4 | 0 |  | 0 | 20.433 | 77460.1139 | 306509.9078 | 24.5 | 64
386042 | 2022-08-11 10:02 | 17.9067 | Oxy_03 (PSt7-10) | 2022-07-29 11:16 | default | 100.316 | %a.s. | 27.8167 | °C | 1021 | hPa | Humid | 36.4 | 0 |  | 0 | 20.438 | 77458.7149 | 306508.6173 | 24.5 | 64
386050 | 2022-08-11 10:02 | 17.9237 | Oxy_03 (PSt7-10) | 2022-07-29 11:16 | default | 100.3227 | %a.s. | 27.8097 | °C | 1021 | hPa | Humid | 36.4 | 0 |  | 0 | 20.438 | 77465.7875 | 306520.9328 | 24.5 | 64
386056 | 2022-08-11 10:02 | 17.9406 | Oxy_03 (PSt7-10) | 2022-07-29 11:16 | default | 100.3029 | %a.s. | 27.8209 | °C | 1021 | hPa | Humid | 36.4 | 0 |  | 0 | 20.439 | 77464.5368 | 306515.797 | 24.5 | 64
386057 | 2022-08-11 10:02 | 17.9567 | Oxy_03 (PSt7-10) | 2022-07-29 11:16 | default | 100.3264 | %a.s. | 27.8059 | °C | 1021 | hPa | Humid | 36.4 | 0 |  | 0 | 20.438 | 77459.8 | 306515.9112 | 24.5 | 64
386063 | 2022-08-11 10:02 | 17.9737 | Oxy_03 (PSt7-10) | 2022-07-29 11:16 | default | 100.3013 | %a.s. | 27.8132 | °C | 1021 | hPa | Humid | 36.4 | 0 |  | 0 | 20.44 | 77466.95 | 306515.8049 | 24.5 | 64
386071 | 2022-08-11 10:02 | 17.9906 | Oxy_03 (PSt7-10) | 2022-07-29 11:16 | default | 100.3084 | %a.s. | 27.8059 | °C | 1021 | hPa | Humid | 36.4 | 0 |  | 0 | 20.44 | 77471.6729 | 306517.9707 | 24.5 | 64
386072 | 2022-08-11 10:02 | 18.0067 | Oxy_03 (PSt7-10) | 2022-07-29 11:16 | default | 100.3071 | %a.s. | 27.7978 | °C | 1021 | hPa | Humid | 36.4 | 0 |  | 0 | 20.441 | 77464.4678 | 306506.3566 | 24.5 | 64
386078 | 2022-08-11 10:02 | 18.0236 | Oxy_03 (PSt7-10) | 2022-07-29 11:16 | default | 100.3725 | %a.s. | 27.8143 | °C | 1021 | hPa | Humid | 36.4 | 0 |  | 0 | 20.432 | 77466.2431 | 306507.1465 | 24.5 | 64
386085 | 2022-08-11 10:02 | 18.0405 | Oxy_03 (PSt7-10) | 2022-07-29 11:16 | default | 100.3811 | %a.s. | 27.8055 | °C | 1021 | hPa | Humid | 36.4 | 0 |  | 0 | 20.432 | 77467.5929 | 306512.5783 | 24.5 | 64
386087 | 2022-08-11 10:02 | 18.0566 | Oxy_03 (PSt7-10) | 2022-07-29 11:16 | default | 100.321 | %a.s. | 27.8208 | °C | 1021 | hPa | Humid | 36.4 | 0 |  | 0 | 20.437 | 77467.6311 | 306510.6295 | 24.5 | 64
386092 | 2022-08-11 10:02 | 18.0735 | Oxy_03 (PSt7-10) | 2022-07-29 11:16 | default | 100.2677 | %a.s. | 27.8199 | °C | 1021 | hPa | Humid | 36.4 | 0 |  | 0 | 20.443 | 77465.5018 | 306509.0867 | 24.5 | 64
386100 | 2022-08-11 10:02 | 18.0904 | Oxy_03 (PSt7-10) | 2022-07-29 11:16 | default | 100.3379 | %a.s. | 27.8127 | °C | 1021 | hPa | Humid | 36.4 | 0 |  | 0 | 20.436 | 77470.0212 | 306505.0546 | 24.5 | 64
386106 | 2022-08-11 10:02 | 18.1074 | Oxy_03 (PSt7-10) | 2022-07-29 11:16 | default | 100.302 | %a.s. | 27.8218 | °C | 1021 | hPa | Humid | 36.4 | 0 |  | 0 | 20.439 | 77468.7914 | 306507.8854 | 24.5 | 64
386107 | 2022-08-11 10:02 | 18.1234 | Oxy_03 (PSt7-10) | 2022-07-29 11:16 | default | 100.2892 | %a.s. | 27.8256 | °C | 1021 | hPa | Humid | 36.4 | 0 |  | 0 | 20.44 | 77469.2912 | 306494.1167 | 24.5 | 64
386115 | 2022-08-11 10:02 | 18.1404 | Oxy_03 (PSt7-10) | 2022-07-29 11:16 | default | 100.3221 | %a.s. | 27.8197 | °C | 1021 | hPa | Humid | 36.4 | 0 |  | 0 | 20.437 | 77470.4326 | 306483.8956 | 24.5 | 64
386121 | 2022-08-11 10:02 | 18.1573 | Oxy_03 (PSt7-10) | 2022-07-29 11:16 | default | 100.2734 | %a.s. | 27.814 | °C | 1021 | hPa | Humid | 36.4 | 0 |  | 0 | 20.443 | 77475.7284 | 306496.7542 | 24.5 | 64
386122 | 2022-08-11 10:02 | 18.1734 | Oxy_03 (PSt7-10) | 2022-07-29 11:16 | default | 100.2755 | %a.s. | 27.8212 | °C | 1021 | hPa | Humid | 36.4 | 0 |  | 0 | 20.442 | 77478.8936 | 306497.1649 | 24.5 | 64
386129 | 2022-08-11 10:02 | 18.1904 | Oxy_03 (PSt7-10) | 2022-07-29 11:16 | default | 100.3189 | %a.s. | 27.823 | °C | 1021 | hPa | Humid | 36.4 | 0 |  | 0 | 20.437 | 77478.4377 | 306489.3046 | 24.5 | 64
386136 | 2022-08-11 10:02 | 18.2073 | Oxy_03 (PSt7-10) | 2022-07-29 11:16 | default | 100.2511 | %a.s. | 27.8184 | °C | 1021 | hPa | Humid | 36.4 | 0 |  | 0 | 20.445 | 77478.7734 | 306494.2101 | 24.5 | 64
386137 | 2022-08-11 10:02 | 18.2234 | Oxy_03 (PSt7-10) | 2022-07-29 11:16 | default | 100.2871 | %a.s. | 27.8185 | °C | 1021 | hPa | Humid | 36.4 | 0 |  | 0 | 20.441 | 77472.9259 | 306481.7927 | 24.5 | 64
386144 | 2022-08-11 10:02 | 18.2403 | Oxy_03 (PSt7-10) | 2022-07-29 11:16 | default | 100.2966 | %a.s. | 27.8181 | °C | 1021 | hPa | Humid | 36.4 | 0 |  | 0 | 20.44 | 77473.8796 | 306493.8681 | 24.5 | 64
386151 | 2022-08-11 10:02 | 18.2573 | Oxy_03 (PSt7-10) | 2022-07-29 11:16 | default | 100.2425 | %a.s. | 27.8273 | °C | 1021 | hPa | Humid | 36.4 | 0 |  | 0 | 20.445 | 77486.3475 | 306486.7935 | 24.5 | 64
386152 | 2022-08-11 10:02 | 18.2734 | Oxy_03 (PSt7-10) | 2022-07-29 11:16 | default | 100.2395 | %a.s. | 27.8304 | °C | 1021 | hPa | Humid | 36.4 | 0 |  | 0 | 20.445 | 77476.7369 | 306489.4196 | 24.5 | 64
386159 | 2022-08-11 10:02 | 18.2903 | Oxy_03 (PSt7-10) | 2022-07-29 11:16 | default | 100.2542 | %a.s. | 27.8339 | °C | 1021 | hPa | Humid | 36.4 | 0 |  | 0 | 20.443 | 77481.5714 | 306483.021 | 24.5 | 64
386165 | 2022-08-11 10:02 | 18.3073 | Oxy_03 (PSt7-10) | 2022-07-29 11:16 | default | 100.2304 | %a.s. | 27.8211 | °C | 1021 | hPa | Humid | 36.4 | 0 |  | 0 | 20.447 | 77479.4205 | 306488.3526 | 24.5 | 64
386167 | 2022-08-11 10:02 | 18.3233 | Oxy_03 (PSt7-10) | 2022-07-29 11:16 | default | 100.2652 | %a.s. | 27.8132 | °C | 1021 | hPa | Humid | 36.4 | 0 |  | 0 | 20.444 | 77481.1424 | 306491.9729 | 24.5 | 64
386174 | 2022-08-11 10:02 | 18.3403 | Oxy_03 (PSt7-10) | 2022-07-29 11:16 | default | 100.2479 | %a.s. | 27.8124 | °C | 1021 | hPa | Humid | 36.4 | 0 |  | 0 | 20.446 | 77478.8561 | 306488.4573 | 24.5 | 64
386180 | 2022-08-11 10:02 | 18.3572 | Oxy_03 (PSt7-10) | 2022-07-29 11:16 | default | 100.2862 | %a.s. | 27.8101 | °C | 1021 | hPa | Humid | 36.4 | 0 |  | 0 | 20.442 | 77478.2147 | 306489.7479 | 24.5 | 64
386182 | 2022-08-11 10:02 | 18.3733 | Oxy_03 (PSt7-10) | 2022-07-29 11:16 | default | 100.2423 | %a.s. | 27.8182 | °C | 1021 | hPa | Humid | 36.4 | 0 |  | 0 | 20.446 | 77481.7439 | 306478.6411 | 24.5 | 64
386188 | 2022-08-11 10:02 | 18.3902 | Oxy_03 (PSt7-10) | 2022-07-29 11:16 | default | 100.2212 | %a.s. | 27.8213 | °C | 1021 | hPa | Humid | 36.4 | 0 |  | 0 | 20.448 | 77487.9914 | 306476.7116 | 24.5 | 64
386195 | 2022-08-11 10:02 | 18.4071 | Oxy_03 (PSt7-10) | 2022-07-29 11:16 | default | 100.2683 | %a.s. | 27.8192 | °C | 1021 | hPa | Humid | 36.4 | 0 |  | 0 | 20.443 | 77489.2069 | 306466.0565 | 24.5 | 64
386201 | 2022-08-11 10:02 | 18.4241 | Oxy_03 (PSt7-10) | 2022-07-29 11:16 | default | 100.1973 | %a.s. | 27.818 | °C | 1021 | hPa | Humid | 36.4 | 0 |  | 0 | 20.451 | 77490.4142 | 306483.3584 | 24.5 | 64
386203 | 2022-08-11 10:02 | 18.4402 | Oxy_03 (PSt7-10) | 2022-07-29 11:16 | default | 100.2361 | %a.s. | 27.8153 | °C | 1021 | hPa | Humid | 36.4 | 0 |  | 0 | 20.447 | 77493.8207 | 306468.9171 | 24.5 | 64
386210 | 2022-08-11 10:02 | 18.4571 | Oxy_03 (PSt7-10) | 2022-07-29 11:16 | default | 100.2334 | %a.s. | 27.8273 | °C | 1021 | hPa | Humid | 36.4 | 0 |  | 0 | 20.446 | 77487.2343 | 306480.0411 | 24.5 | 64
386216 | 2022-08-11 10:02 | 18.4741 | Oxy_03 (PSt7-10) | 2022-07-29 11:16 | default | 100.1956 | %a.s. | 27.8291 | °C | 1021 | hPa | Humid | 36.4 | 0 |  | 0 | 20.45 | 77488.1904 | 306469.6329 | 24.5 | 64
386219 | 2022-08-11 10:02 | 18.4901 | Oxy_03 (PSt7-10) | 2022-07-29 11:16 | default | 100.2654 | %a.s. | 27.8129 | °C | 1021 | hPa | Humid | 36.4 | 0 |  | 0 | 20.444 | 77487.3473 | 306458.2201 | 24.5 | 64
386225 | 2022-08-11 10:02 | 18.5071 | Oxy_03 (PSt7-10) | 2022-07-29 11:16 | default | 100.1512 | %a.s. | 27.8378 | °C | 1021 | hPa | Humid | 36.4 | 0 |  | 0 | 20.454 | 77493.9421 | 306470.8949 | 24.5 | 64
386231 | 2022-08-11 10:02 | 18.524 | Oxy_03 (PSt7-10) | 2022-07-29 11:16 | default | 100.2252 | %a.s. | 27.8265 | °C | 1021 | hPa | Humid | 36.4 | 0 |  | 0 | 20.447 | 77495.2203 | 306476.2773 | 24.5 | 64
386233 | 2022-08-11 10:02 | 18.5401 | Oxy_03 (PSt7-10) | 2022-07-29 11:16 | default | 100.1824 | %a.s. | 27.8335 | °C | 1021 | hPa | Humid | 36.4 | 0 |  | 0 | 20.451 | 77485.0978 | 306463.1542 | 24.5 | 64
386240 | 2022-08-11 10:02 | 18.5571 | Oxy_03 (PSt7-10) | 2022-07-29 11:16 | default | 100.1877 | %a.s. | 27.8279 | °C | 1021 | hPa | Humid | 36.4 | 0 |  | 0 | 20.451 | 77494.4512 | 306471.5009 | 24.5 | 64
386246 | 2022-08-11 10:02 | 18.574 | Oxy_03 (PSt7-10) | 2022-07-29 11:16 | default | 100.2356 | %a.s. | 27.8344 | °C | 1021 | hPa | Humid | 36.4 | 0 |  | 0 | 20.445 | 77494.9776 | 306471.1206 | 24.5 | 64
386248 | 2022-08-11 10:02 | 18.5901 | Oxy_03 (PSt7-10) | 2022-07-29 11:16 | default | 100.1883 | %a.s. | 27.8273 | °C | 1021 | hPa | Humid | 36.4 | 0 |  | 0 | 20.451 | 77496.4179 | 306461.4773 | 24.5 | 64
386255 | 2022-08-11 10:02 | 18.6071 | Oxy_03 (PSt7-10) | 2022-07-29 11:16 | default | 100.2131 | %a.s. | 27.8203 | °C | 1021 | hPa | Humid | 36.4 | 0 |  | 0 | 20.449 | 77501.7141 | 306465.5396 | 24.5 | 64
386261 | 2022-08-11 10:02 | 18.624 | Oxy_03 (PSt7-10) | 2022-07-29 11:16 | default | 100.1877 | %a.s. | 27.8186 | °C | 1021 | hPa | Humid | 36.4 | 0 |  | 0 | 20.452 | 77490.203 | 306462.5154 | 24.5 | 64
386262 | 2022-08-11 10:02 | 18.6401 | Oxy_03 (PSt7-10) | 2022-07-29 11:16 | default | 100.2182 | %a.s. | 27.8245 | °C | 1021 | hPa | Humid | 36.4 | 0 |  | 0 | 20.448 | 77498.2964 | 306457.9945 | 24.5 | 64
386269 | 2022-08-11 10:02 | 18.6571 | Oxy_03 (PSt7-10) | 2022-07-29 11:16 | default | 100.1864 | %a.s. | 27.8293 | °C | 1021 | hPa | Humid | 36.4 | 0 |  | 0 | 20.451 | 77500.3161 | 306465.5657 | 24.5 | 64
386275 | 2022-08-11 10:02 | 18.674 | Oxy_03 (PSt7-10) | 2022-07-29 11:16 | default | 100.1772 | %a.s. | 27.8202 | °C | 1021 | hPa | Humid | 36.4 | 0 |  | 0 | 20.453 | 77494.8026 | 306459.6842 | 24.5 | 64
386277 | 2022-08-11 10:02 | 18.6901 | Oxy_03 (PSt7-10) | 2022-07-29 11:16 | default | 100.2194 | %a.s. | 27.8325 | °C | 1021 | hPa | Humid | 36.4 | 0 |  | 0 | 20.447 | 77496.9521 | 306460.5028 | 24.5 | 64
386284 | 2022-08-11 10:02 | 18.707 | Oxy_03 (PSt7-10) | 2022-07-29 11:16 | default | 100.2 | %a.s. | 27.8153 | °C | 1021 | hPa | Humid | 36.4 | 0 |  | 0 | 20.451 | 77499.9978 | 306471.0362 | 24.5 | 64
386290 | 2022-08-11 10:02 | 18.724 | Oxy_03 (PSt7-10) | 2022-07-29 11:16 | default | 100.1555 | %a.s. | 27.8239 | °C | 1021 | hPa | Humid | 36.4 | 0 |  | 0 | 20.455 | 77501.4333 | 306469.2474 | 24.5 | 64
386293 | 2022-08-11 10:03 | 18.7401 | Oxy_03 (PSt7-10) | 2022-07-29 11:16 | default | 100.1833 | %a.s. | 27.8232 | °C | 1021 | hPa | Humid | 36.4 | 0 |  | 0 | 20.452 | 77493.618 | 306460.7684 | 24.5 | 64
386299 | 2022-08-11 10:03 | 18.757 | Oxy_03 (PSt7-10) | 2022-07-29 11:16 | default | 100.1925 | %a.s. | 27.823 | °C | 1021 | hPa | Humid | 36.4 | 0 |  | 0 | 20.451 | 77498.8094 | 306450.5068 | 24.5 | 64
386306 | 2022-08-11 10:03 | 18.774 | Oxy_03 (PSt7-10) | 2022-07-29 11:16 | default | 100.1777 | %a.s. | 27.8103 | °C | 1021 | hPa | Humid | 36.4 | 0 |  | 0 | 20.454 | 77502.8573 | 306454.1699 | 24.5 | 64
386307 | 2022-08-11 10:03 | 18.79 | Oxy_03 (PSt7-10) | 2022-07-29 11:16 | default | 100.1856 | %a.s. | 27.8208 | °C | 1021 | hPa | Humid | 36.4 | 0 |  | 0 | 20.452 | 77499.7816 | 306449.7369 | 24.5 | 64
386314 | 2022-08-11 10:03 | 18.807 | Oxy_03 (PSt7-10) | 2022-07-29 11:16 | default | 100.1876 | %a.s. | 27.8374 | °C | 1021 | hPa | Humid | 36.4 | 0 |  | 0 | 20.45 | 77499.6718 | 306450.9868 | 24.5 | 64
386320 | 2022-08-11 10:03 | 18.8239 | Oxy_03 (PSt7-10) | 2022-07-29 11:16 | default | 100.1766 | %a.s. | 27.8394 | °C | 1021 | hPa | Humid | 36.4 | 0 |  | 0 | 20.451 | 77508.0126 | 306470.4536 | 24.5 | 64
386322 | 2022-08-11 10:03 | 18.84 | Oxy_03 (PSt7-10) | 2022-07-29 11:16 | default | 100.1658 | %a.s. | 27.8507 | °C | 1021 | hPa | Humid | 36.4 | 0 |  | 0 | 20.451 | 77496.9574 | 306442.6321 | 24.5 | 64
386329 | 2022-08-11 10:03 | 18.8569 | Oxy_03 (PSt7-10) | 2022-07-29 11:16 | default | 100.1656 | %a.s. | 27.8229 | °C | 1021 | hPa | Humid | 36.4 | 0 |  | 0 | 20.454 | 77499.8405 | 306456.3281 | 24.5 | 64
386335 | 2022-08-11 10:03 | 18.8739 | Oxy_03 (PSt7-10) | 2022-07-29 11:16 | default | 100.1671 | %a.s. | 27.8306 | °C | 1021 | hPa | Humid | 36.4 | 0 |  | 0 | 20.453 | 77506.2472 | 306453.7462 | 24.5 | 64
386337 | 2022-08-11 10:03 | 18.8899 | Oxy_03 (PSt7-10) | 2022-07-29 11:16 | default | 100.1316 | %a.s. | 27.8301 | °C | 1021 | hPa | Humid | 36.4 | 0 |  | 0 | 20.457 | 77503.8947 | 306447.1217 | 24.5 | 64
386344 | 2022-08-11 10:03 | 18.9069 | Oxy_03 (PSt7-10) | 2022-07-29 11:16 | default | 100.1629 | %a.s. | 27.8256 | °C | 1021 | hPa | Humid | 36.4 | 0 |  | 0 | 20.454 | 77509.3304 | 306460.2635 | 24.5 | 64
386350 | 2022-08-11 10:03 | 18.9238 | Oxy_03 (PSt7-10) | 2022-07-29 11:16 | default | 100.1497 | %a.s. | 27.8206 | °C | 1021 | hPa | Humid | 36.4 | 0 |  | 0 | 20.456 | 77518.5085 | 306453.6269 | 24.5 | 64
386352 | 2022-08-11 10:03 | 18.9399 | Oxy_03 (PSt7-10) | 2022-07-29 11:16 | default | 100.1753 | %a.s. | 27.8128 | °C | 1021 | hPa | Humid | 36.4 | 0 |  | 0 | 20.454 | 77512.9199 | 306449.3263 | 24.5 | 64
386358 | 2022-08-11 10:03 | 18.9569 | Oxy_03 (PSt7-10) | 2022-07-29 11:16 | default | 100.173 | %a.s. | 27.8245 | °C | 1021 | hPa | Humid | 36.4 | 0 |  | 0 | 20.453 | 77512.1953 | 306445.9602 | 24.5 | 64
386365 | 2022-08-11 10:03 | 18.9738 | Oxy_03 (PSt7-10) | 2022-07-29 11:16 | default | 100.1205 | %a.s. | 27.8322 | °C | 1021 | hPa | Humid | 36.4 | 0 |  | 0 | 20.458 | 77509.5523 | 306441.5084 | 24.5 | 64
386367 | 2022-08-11 10:03 | 18.9899 | Oxy_03 (PSt7-10) | 2022-07-29 11:16 | default | 100.0942 | %a.s. | 27.8314 | °C | 1021 | hPa | Humid | 36.4 | 0 |  | 0 | 20.461 | 77514.3008 | 306439.5888 | 24.5 | 64
386372 | 2022-08-11 10:03 | 19.0068 | Oxy_03 (PSt7-10) | 2022-07-29 11:16 | default | 100.1041 | %a.s. | 27.8212 | °C | 1021 | hPa | Humid | 36.4 | 0 |  | 0 | 20.461 | 77514.982 | 306450.3099 | 24.5 | 64
386379 | 2022-08-11 10:03 | 19.0238 | Oxy_03 (PSt7-10) | 2022-07-29 11:16 | default | 100.1273 | %a.s. | 27.8251 | °C | 1021 | hPa | Humid | 36.4 | 0 |  | 0 | 20.458 | 77515.7768 | 306442.6148 | 24.5 | 64
386386 | 2022-08-11 10:03 | 19.0407 | Oxy_03 (PSt7-10) | 2022-07-29 11:16 | default | 100.1239 | %a.s. | 27.8286 | °C | 1021 | hPa | Humid | 36.4 | 0 |  | 0 | 20.458 | 77515.7861 | 306452.7692 | 24.5 | 64
386387 | 2022-08-11 10:03 | 19.0568 | Oxy_03 (PSt7-10) | 2022-07-29 11:16 | default | 100.1696 | %a.s. | 27.828 | °C | 1021 | hPa | Humid | 36.4 | 0 |  | 0 | 20.453 | 77519.3907 | 306441.3352 | 24.5 | 64
386394 | 2022-08-11 10:03 | 19.0738 | Oxy_03 (PSt7-10) | 2022-07-29 11:16 | default | 99.9756 | %a.s. | 27.8249 | °C | 1022 | hPa | Humid | 36.4 | 0 |  | 0 | 20.464 | 77521.455 | 306443.089 | 24.5 | 64
386401 | 2022-08-11 10:03 | 19.0907 | Oxy_03 (PSt7-10) | 2022-07-29 11:16 | default | 100.1142 | %a.s. | 27.8294 | °C | 1021 | hPa | Humid | 36.4 | 0 |  | 0 | 20.459 | 77516.6335 | 306445.049 | 24.5 | 64
386402 | 2022-08-11 10:03 | 19.1068 | Oxy_03 (PSt7-10) | 2022-07-29 11:16 | default | 100.1289 | %a.s. | 27.8328 | °C | 1021 | hPa | Humid | 36.4 | 0 |  | 0 | 20.457 | 77510.8926 | 306435.6444 | 24.5 | 64
386409 | 2022-08-11 10:03 | 19.1237 | Oxy_03 (PSt7-10) | 2022-07-29 11:16 | default | 100.1221 | %a.s. | 27.8212 | °C | 1021 | hPa | Humid | 36.4 | 0 |  | 0 | 20.459 | 77520.3283 | 306448.9402 | 24.5 | 64
386416 | 2022-08-11 10:03 | 19.1406 | Oxy_03 (PSt7-10) | 2022-07-29 11:16 | default | 100.0605 | %a.s. | 27.8384 | °C | 1021 | hPa | Humid | 36.4 | 0 |  | 0 | 20.464 | 77517.5156 | 306435.0896 | 24.5 | 64
386417 | 2022-08-11 10:03 | 19.1567 | Oxy_03 (PSt7-10) | 2022-07-29 11:16 | default | 100.0509 | %a.s. | 27.8484 | °C | 1021 | hPa | Humid | 36.4 | 0 |  | 0 | 20.464 | 77516.7537 | 306426.4132 | 24.5 | 64
386424 | 2022-08-11 10:03 | 19.1737 | Oxy_03 (PSt7-10) | 2022-07-29 11:16 | default | 100.1099 | %a.s. | 27.8246 | °C | 1021 | hPa | Humid | 36.4 | 0 |  | 0 | 20.46 | 77520.6698 | 306427.8135 | 24.5 | 64
386431 | 2022-08-11 10:03 | 19.1906 | Oxy_03 (PSt7-10) | 2022-07-29 11:16 | default | 100.0784 | %a.s. | 27.8292 | °C | 1021 | hPa | Humid | 36.4 | 0 |  | 0 | 20.463 | 77520.2782 | 306432.6038 | 24.5 | 64
386432 | 2022-08-11 10:03 | 19.2067 | Oxy_03 (PSt7-10) | 2022-07-29 11:16 | default | 100.0576 | %a.s. | 27.8321 | °C | 1021 | hPa | Humid | 36.4 | 0 |  | 0 | 20.465 | 77520.0652 | 306427.7809 | 24.5 | 64
386439 | 2022-08-11 10:03 | 19.2236 | Oxy_03 (PSt7-10) | 2022-07-29 11:16 | default | 100.0912 | %a.s. | 27.8252 | °C | 1021 | hPa | Humid | 36.4 | 0 |  | 0 | 20.462 | 77523.8255 | 306424.926 | 24.5 | 64
386445 | 2022-08-11 10:03 | 19.2405 | Oxy_03 (PSt7-10) | 2022-07-29 11:16 | default | 100.0711 | %a.s. | 27.8368 | °C | 1021 | hPa | Humid | 36.4 | 0 |  | 0 | 20.463 | 77520.196 | 306425.8341 | 24.5 | 64
386451 | 2022-08-11 10:03 | 19.2574 | Oxy_03 (PSt7-10) | 2022-07-29 11:16 | default | 100.0686 | %a.s. | 27.8299 | °C | 1021 | hPa | Humid | 36.4 | 0 |  | 0 | 20.464 | 77523.9626 | 306432.8395 | 24.5 | 64
386454 | 2022-08-11 10:03 | 19.2735 | Oxy_03 (PSt7-10) | 2022-07-29 11:16 | default | 100.0709 | %a.s. | 27.8276 | °C | 1021 | hPa | Humid | 36.4 | 0 |  | 0 | 20.464 | 77526.0297 | 306416.7683 | 24.5 | 64
386460 | 2022-08-11 10:03 | 19.2905 | Oxy_03 (PSt7-10) | 2022-07-29 11:16 | default | 100.0851 | %a.s. | 27.8315 | °C | 1021 | hPa | Humid | 36.4 | 0 |  | 0 | 20.462 | 77524.1151 | 306433.2132 | 24.5 | 64
386462 | 2022-08-11 10:03 | 19.3066 | Oxy_03 (PSt7-10) | 2022-07-29 11:16 | default | 100.036 | %a.s. | 27.8264 | °C | 1021 | hPa | Humid | 36.4 | 0 |  | 0 | 20.468 | 77524.8026 | 306418.8275 | 24.5 | 64
386467 | 2022-08-11 10:03 | 19.3235 | Oxy_03 (PSt7-10) | 2022-07-29 11:16 | default | 100.0241 | %a.s. | 27.8295 | °C | 1021 | hPa | Humid | 36.4 | 0 |  | 0 | 20.469 | 77525.0499 | 306429.5045 | 24.5 | 64
386475 | 2022-08-11 10:03 | 19.3405 | Oxy_03 (PSt7-10) | 2022-07-29 11:16 | default | 100.046 | %a.s. | 27.8254 | °C | 1021 | hPa | Humid | 36.4 | 0 |  | 0 | 20.467 | 77523.9719 | 306419.2377 | 24.5 | 64
386481 | 2022-08-11 10:03 | 19.3574 | Oxy_03 (PSt7-10) | 2022-07-29 11:16 | default | 100.0715 | %a.s. | 27.8269 | °C | 1021 | hPa | Humid | 36.4 | 0 |  | 0 | 20.464 | 77529.2757 | 306428.4423 | 24.5 | 64
386482 | 2022-08-11 10:03 | 19.3735 | Oxy_03 (PSt7-10) | 2022-07-29 11:16 | default | 99.9884 | %a.s. | 27.8384 | °C | 1021 | hPa | Humid | 36.4 | 0 |  | 0 | 20.472 | 77531.3261 | 306423.0775 | 24.5 | 64
386490 | 2022-08-11 10:03 | 19.3905 | Oxy_03 (PSt7-10) | 2022-07-29 11:16 | default | 100.0585 | %a.s. | 27.8405 | °C | 1021 | hPa | Humid | 36.4 | 0 |  | 0 | 20.464 | 77523.7268 | 306418.039 | 24.5 | 64
386496 | 2022-08-11 10:03 | 19.4074 | Oxy_03 (PSt7-10) | 2022-07-29 11:16 | default | 100.0224 | %a.s. | 27.8405 | °C | 1021 | hPa | Humid | 36.4 | 0 |  | 0 | 20.468 | 77533.6697 | 306419.1021 | 24.5 | 64
386498 | 2022-08-11 10:03 | 19.4235 | Oxy_03 (PSt7-10) | 2022-07-29 11:16 | default | 100.0557 | %a.s. | 27.8247 | °C | 1021 | hPa | Humid | 36.4 | 0 |  | 0 | 20.466 | 77532.8556 | 306414.5654 | 24.5 | 64
386504 | 2022-08-11 10:03 | 19.4405 | Oxy_03 (PSt7-10) | 2022-07-29 11:16 | default | 100.0624 | %a.s. | 27.827 | °C | 1021 | hPa | Humid | 36.4 | 0 |  | 0 | 20.465 | 77539.1232 | 306426.6806 | 24.5 | 64
386511 | 2022-08-11 10:03 | 19.4574 | Oxy_03 (PSt7-10) | 2022-07-29 11:16 | default | 100.0436 | %a.s. | 27.8559 | °C | 1021 | hPa | Humid | 36.4 | 0 |  | 0 | 20.464 | 77537.4972 | 306422.3654 | 24.5 | 64
386512 | 2022-08-11 10:03 | 19.4735 | Oxy_03 (PSt7-10) | 2022-07-29 11:16 | default | 100.0312 | %a.s. | 27.8408 | °C | 1021 | hPa | Humid | 36.4 | 0 |  | 0 | 20.467 | 77533.0585 | 306405.5691 | 24.5 | 64
386520 | 2022-08-11 10:03 | 19.4905 | Oxy_03 (PSt7-10) | 2022-07-29 11:16 | default | 100.0233 | %a.s. | 27.8396 | °C | 1021 | hPa | Humid | 36.4 | 0 |  | 0 | 20.468 | 77534.7115 | 306415.2424 | 24.5 | 64
386526 | 2022-08-11 10:03 | 19.5074 | Oxy_03 (PSt7-10) | 2022-07-29 11:16 | default | 99.9993 | %a.s. | 27.8365 | °C | 1021 | hPa | Humid | 36.4 | 0 |  | 0 | 20.471 | 77539.3303 | 306422.3358 | 24.5 | 64
386527 | 2022-08-11 10:03 | 19.5235 | Oxy_03 (PSt7-10) | 2022-07-29 11:16 | default | 100.0394 | %a.s. | 27.8416 | °C | 1021 | hPa | Humid | 36.4 | 0 |  | 0 | 20.466 | 77541.165 | 306425.9753 | 24.5 | 64
386534 | 2022-08-11 10:03 | 19.5404 | Oxy_03 (PSt7-10) | 2022-07-29 11:16 | default | 99.9884 | %a.s. | 27.8478 | °C | 1021 | hPa | Humid | 36.4 | 0 |  | 0 | 20.471 | 77537.6117 | 306417.0752 | 24.5 | 64
386541 | 2022-08-11 10:03 | 19.5573 | Oxy_03 (PSt7-10) | 2022-07-29 11:16 | default | 100.0056 | %a.s. | 27.83 | °C | 1021 | hPa | Humid | 36.4 | 0 |  | 0 | 20.471 | 77537.6542 | 306412.5252 | 24.5 | 64
386542 | 2022-08-11 10:03 | 19.5734 | Oxy_03 (PSt7-10) | 2022-07-29 11:16 | default | 100.0306 | %a.s. | 27.832 | °C | 1021 | hPa | Humid | 36.4 | 0 |  | 0 | 20.468 | 77544.1633 | 306427.2225 | 24.5 | 64
386549 | 2022-08-11 10:03 | 19.5903 | Oxy_03 (PSt7-10) | 2022-07-29 11:16 | default | 99.977 | %a.s. | 27.8316 | °C | 1021 | hPa | Humid | 36.4 | 0 |  | 0 | 20.474 | 77544.7576 | 306419.9978 | 24.5 | 64
386556 | 2022-08-11 10:03 | 19.6073 | Oxy_03 (PSt7-10) | 2022-07-29 11:16 | default | 100.0367 | %a.s. | 27.835 | °C | 1021 | hPa | Humid | 36.4 | 0 |  | 0 | 20.467 | 77545.6433 | 306418.6918 | 24.5 | 64
386557 | 2022-08-11 10:03 | 19.6234 | Oxy_03 (PSt7-10) | 2022-07-29 11:16 | default | 99.9858 | %a.s. | 27.8412 | °C | 1021 | hPa | Humid | 36.4 | 0 |  | 0 | 20.472 | 77544.0389 | 306415.1968 | 24.5 | 64
386564 | 2022-08-11 10:03 | 19.6403 | Oxy_03 (PSt7-10) | 2022-07-29 11:16 | default | 99.976 | %a.s. | 27.8233 | °C | 1021 | hPa | Humid | 36.4 | 0 |  | 0 | 20.475 | 77541.8318 | 306405.0974 | 24.5 | 64
386570 | 2022-08-11 10:03 | 19.6572 | Oxy_03 (PSt7-10) | 2022-07-29 11:16 | default | 99.9806 | %a.s. | 27.8279 | °C | 1021 | hPa | Humid | 36.4 | 0 |  | 0 | 20.474 | 77543.5437 | 306405.1581 | 24.5 | 64
386572 | 2022-08-11 10:03 | 19.6733 | Oxy_03 (PSt7-10) | 2022-07-29 11:16 | default | 100.0166 | %a.s. | 27.8279 | °C | 1021 | hPa | Humid | 36.4 | 0 |  | 0 | 20.47 | 77544.4863 | 306400.9884 | 24.5 | 64
386577 | 2022-08-11 10:03 | 19.6903 | Oxy_03 (PSt7-10) | 2022-07-29 11:16 | default | 99.9664 | %a.s. | 27.8427 | °C | 1021 | hPa | Humid | 36.4 | 0 |  | 0 | 20.474 | 77549.8458 | 306397.5835 | 24.5 | 64
386585 | 2022-08-11 10:03 | 19.7072 | Oxy_03 (PSt7-10) | 2022-07-29 11:16 | default | 99.9692 | %a.s. | 27.8397 | °C | 1021 | hPa | Humid | 36.4 | 0 |  | 0 | 20.474 | 77552.8892 | 306411.4949 | 24.5 | 64
386587 | 2022-08-11 10:03 | 19.7233 | Oxy_03 (PSt7-10) | 2022-07-29 11:16 | default | 99.9592 | %a.s. | 27.8315 | °C | 1021 | hPa | Humid | 36.4 | 0 |  | 0 | 20.476 | 77550.1694 | 306403.8587 | 24.5 | 64
386594 | 2022-08-11 10:04 | 19.7402 | Oxy_03 (PSt7-10) | 2022-07-29 11:16 | default | 100.0232 | %a.s. | 27.8211 | °C | 1021 | hPa | Humid | 36.4 | 0 |  | 0 | 20.47 | 77553.6108 | 306402.3517 | 24.5 | 64
386600 | 2022-08-11 10:04 | 19.7572 | Oxy_03 (PSt7-10) | 2022-07-29 11:16 | default | 99.9479 | %a.s. | 27.8338 | °C | 1021 | hPa | Humid | 36.4 | 0 |  | 0 | 20.477 | 77548.7361 | 306409.2691 | 24.5 | 64
386602 | 2022-08-11 10:04 | 19.7733 | Oxy_03 (PSt7-10) | 2022-07-29 11:16 | default | 99.9917 | %a.s. | 27.8351 | °C | 1021 | hPa | Humid | 36.4 | 0 |  | 0 | 20.472 | 77550.2327 | 306410.0798 | 24.5 | 64
386609 | 2022-08-11 10:04 | 19.7902 | Oxy_03 (PSt7-10) | 2022-07-29 11:16 | default | 99.9647 | %a.s. | 27.8444 | °C | 1021 | hPa | Humid | 36.4 | 0 |  | 0 | 20.474 | 77547.4648 | 306400.1933 | 24.5 | 64
386615 | 2022-08-11 10:04 | 19.8071 | Oxy_03 (PSt7-10) | 2022-07-29 11:16 | default | 99.9728 | %a.s. | 27.836 | °C | 1021 | hPa | Humid | 36.4 | 0 |  | 0 | 20.474 | 77551.3503 | 306407.3032 | 24.5 | 64
386621 | 2022-08-11 10:04 | 19.8241 | Oxy_03 (PSt7-10) | 2022-07-29 11:16 | default | 99.9849 | %a.s. | 27.8327 | °C | 1021 | hPa | Humid | 36.4 | 0 |  | 0 | 20.473 | 77551.6419 | 306398.8876 | 24.5 | 64
386622 | 2022-08-11 10:04 | 19.8402 | Oxy_03 (PSt7-10) | 2022-07-29 11:16 | default | 99.9735 | %a.s. | 27.8353 | °C | 1021 | hPa | Humid | 36.4 | 0 |  | 0 | 20.474 | 77561.7112 | 306394.7995 | 24.5 | 64
386630 | 2022-08-11 10:04 | 19.8571 | Oxy_03 (PSt7-10) | 2022-07-29 11:16 | default | 99.949 | %a.s. | 27.8326 | °C | 1021 | hPa | Humid | 36.4 | 0 |  | 0 | 20.477 | 77550.9782 | 306399.0673 | 24.5 | 64
386636 | 2022-08-11 10:04 | 19.8741 | Oxy_03 (PSt7-10) | 2022-07-29 11:16 | default | 99.9351 | %a.s. | 27.8378 | °C | 1021 | hPa | Humid | 36.4 | 0 |  | 0 | 20.478 | 77555.272 | 306408.5349 | 24.5 | 64
386637 | 2022-08-11 10:04 | 19.8902 | Oxy_03 (PSt7-10) | 2022-07-29 11:16 | default | 99.95 | %a.s. | 27.8316 | °C | 1021 | hPa | Humid | 36.4 | 0 |  | 0 | 20.477 | 77555.4365 | 306404.3987 | 24.5 | 64
386645 | 2022-08-11 10:04 | 19.9071 | Oxy_03 (PSt7-10) | 2022-07-29 11:16 | default | 99.9235 | %a.s. | 27.8405 | °C | 1021 | hPa | Humid | 36.4 | 0 |  | 0 | 20.479 | 77549.9775 | 306397.0994 | 24.5 | 64
386651 | 2022-08-11 10:04 | 19.924 | Oxy_03 (PSt7-10) | 2022-07-29 11:16 | default | 99.9481 | %a.s. | 27.8336 | °C | 1021 | hPa | Humid | 36.4 | 0 |  | 0 | 20.477 | 77556.1285 | 306407.4719 | 24.5 | 64
386652 | 2022-08-11 10:04 | 19.9401 | Oxy_03 (PSt7-10) | 2022-07-29 11:16 | default | 99.9508 | %a.s. | 27.8495 | °C | 1021 | hPa | Humid | 36.4 | 0 |  | 0 | 20.475 | 77554.7683 | 306388.9229 | 24.5 | 64
386659 | 2022-08-11 10:04 | 19.957 | Oxy_03 (PSt7-10) | 2022-07-29 11:16 | default | 99.9356 | %a.s. | 27.8466 | °C | 1021 | hPa | Humid | 36.4 | 0 |  | 0 | 20.477 | 77556.5946 | 306401.5775 | 24.5 | 64
386666 | 2022-08-11 10:04 | 19.9739 | Oxy_03 (PSt7-10) | 2022-07-29 11:16 | default | 99.9405 | %a.s. | 27.8415 | °C | 1021 | hPa | Humid | 36.4 | 0 |  | 0 | 20.477 | 77556.5777 | 306398.0944 | 24.5 | 64
386667 | 2022-08-11 10:04 | 19.99 | Oxy_03 (PSt7-10) | 2022-07-29 11:16 | default | 99.9239 | %a.s. | 27.8495 | °C | 1021 | hPa | Humid | 36.4 | 0 |  | 0 | 20.478 | 77562.0325 | 306389.1756 | 24.5 | 64
386674 | 2022-08-11 10:04 | 20.007 | Oxy_03 (PSt7-10) | 2022-07-29 11:16 | default | 99.9203 | %a.s. | 27.8438 | °C | 1021 | hPa | Humid | 36.4 | 0 |  | 0 | 20.479 | 77563.2859 | 306386.4001 | 24.5 | 64
386681 | 2022-08-11 10:04 | 20.0239 | Oxy_03 (PSt7-10) | 2022-07-29 11:16 | default | 99.9207 | %a.s. | 27.8341 | °C | 1021 | hPa | Humid | 36.4 | 0 |  | 0 | 20.48 | 77558.1355 | 306404.9733 | 24.5 | 64
386682 | 2022-08-11 10:04 | 20.04 | Oxy_03 (PSt7-10) | 2022-07-29 11:16 | default | 99.9221 | %a.s. | 27.8326 | °C | 1021 | hPa | Humid | 36.4 | 0 |  | 0 | 20.48 | 77548.7617 | 306391.5954 | 24.5 | 64
386689 | 2022-08-11 10:04 | 20.0569 | Oxy_03 (PSt7-10) | 2022-07-29 11:16 | default | 99.9824 | %a.s. | 27.8261 | °C | 1021 | hPa | Humid | 36.4 | 0 |  | 0 | 20.474 | 77558.1945 | 306384.605 | 24.5 | 64
386696 | 2022-08-11 10:04 | 20.0739 | Oxy_03 (PSt7-10) | 2022-07-29 11:16 | default | 99.9462 | %a.s. | 27.8262 | °C | 1021 | hPa | Humid | 36.4 | 0 |  | 0 | 20.478 | 77558.8217 | 306380.8639 | 24.5 | 64
386697 | 2022-08-11 10:04 | 20.0899 | Oxy_03 (PSt7-10) | 2022-07-29 11:16 | default | 99.9185 | %a.s. | 27.8457 | °C | 1021 | hPa | Humid | 36.4 | 0 |  | 0 | 20.479 | 77564.5514 | 306382.8059 | 24.5 | 64
386704 | 2022-08-11 10:04 | 20.1069 | Oxy_03 (PSt7-10) | 2022-07-29 11:16 | default | 99.9221 | %a.s. | 27.8513 | °C | 1021 | hPa | Humid | 36.4 | 0 |  | 0 | 20.478 | 77560.2034 | 306383.1152 | 24.5 | 64
386711 | 2022-08-11 10:04 | 20.1238 | Oxy_03 (PSt7-10) | 2022-07-29 11:16 | default | 99.9005 | %a.s. | 27.8364 | °C | 1021 | hPa | Humid | 36.4 | 0 |  | 0 | 20.482 | 77563.766 | 306377.9699 | 24.5 | 64
386712 | 2022-08-11 10:04 | 20.1399 | Oxy_03 (PSt7-10) | 2022-07-29 11:16 | default | 99.8883 | %a.s. | 27.8304 | °C | 1021 | hPa | Humid | 36.4 | 0 |  | 0 | 20.484 | 77563.897 | 306386.8214 | 24.5 | 64
386718 | 2022-08-11 10:04 | 20.1569 | Oxy_03 (PSt7-10) | 2022-07-29 11:16 | default | 99.869 | %a.s. | 27.8504 | °C | 1021 | hPa | Humid | 36.4 | 0 |  | 0 | 20.484 | 77565.4377 | 306384.948 | 24.5 | 64
386726 | 2022-08-11 10:04 | 20.1738 | Oxy_03 (PSt7-10) | 2022-07-29 11:16 | default | 99.9142 | %a.s. | 27.8409 | °C | 1021 | hPa | Humid | 36.4 | 0 |  | 0 | 20.48 | 77568.7085 | 306378.0783 | 24.5 | 64
386727 | 2022-08-11 10:04 | 20.1899 | Oxy_03 (PSt7-10) | 2022-07-29 11:16 | default | 99.929 | %a.s. | 27.8441 | °C | 1021 | hPa | Humid | 36.4 | 0 |  | 0 | 20.478 | 77565.3833 | 306384.9491 | 24.5 | 64
386733 | 2022-08-11 10:04 | 20.2069 | Oxy_03 (PSt7-10) | 2022-07-29 11:16 | default | 99.9064 | %a.s. | 27.8396 | °C | 1021 | hPa | Humid | 36.4 | 0 |  | 0 | 20.481 | 77562.8514 | 306378.7513 | 24.5 | 64
386740 | 2022-08-11 10:04 | 20.2238 | Oxy_03 (PSt7-10) | 2022-07-29 11:16 | default | 99.919 | %a.s. | 27.8358 | °C | 1021 | hPa | Humid | 36.4 | 0 |  | 0 | 20.48 | 77573.5464 | 306384.8301 | 24.5 | 64
386746 | 2022-08-11 10:04 | 20.2407 | Oxy_03 (PSt7-10) | 2022-07-29 11:16 | default | 99.9021 | %a.s. | 27.8347 | °C | 1021 | hPa | Humid | 36.4 | 0 |  | 0 | 20.482 | 77569.972 | 306373.5629 | 24.5 | 64
386747 | 2022-08-11 10:04 | 20.2568 | Oxy_03 (PSt7-10) | 2022-07-29 11:16 | default | 99.898 | %a.s. | 27.8483 | °C | 1021 | hPa | Humid | 36.4 | 0 |  | 0 | 20.481 | 77572.4381 | 306374.3714 | 24.5 | 64
386755 | 2022-08-11 10:04 | 20.2738 | Oxy_03 (PSt7-10) | 2022-07-29 11:16 | default | 99.8843 | %a.s. | 27.8439 | °C | 1021 | hPa | Humid | 36.4 | 0 |  | 0 | 20.483 | 77570.1404 | 306375.1054 | 24.5 | 64
386761 | 2022-08-11 10:04 | 20.2907 | Oxy_03 (PSt7-10) | 2022-07-29 11:16 | default | 99.8767 | %a.s. | 27.8331 | °C | 1021 | hPa | Humid | 36.4 | 0 |  | 0 | 20.485 | 77574.8825 | 306383.6651 | 24.5 | 64
386762 | 2022-08-11 10:04 | 20.3068 | Oxy_03 (PSt7-10) | 2022-07-29 11:16 | default | 99.8775 | %a.s. | 27.8416 | °C | 1021 | hPa | Humid | 36.4 | 0 |  | 0 | 20.484 | 77572.3995 | 306372.3868 | 24.5 | 64
386769 | 2022-08-11 10:04 | 20.3237 | Oxy_03 (PSt7-10) | 2022-07-29 11:16 | default | 99.885 | %a.s. | 27.8432 | °C | 1021 | hPa | Humid | 36.4 | 0 |  | 0 | 20.483 | 77576.6463 | 306369.6227 | 24.5 | 64
386776 | 2022-08-11 10:04 | 20.3407 | Oxy_03 (PSt7-10) | 2022-07-29 11:16 | default | 99.901 | %a.s. | 27.8359 | °C | 1021 | hPa | Humid | 36.4 | 0 |  | 0 | 20.482 | 77570.2737 | 306373.4468 | 24.5 | 64
386777 | 2022-08-11 10:04 | 20.3568 | Oxy_03 (PSt7-10) | 2022-07-29 11:16 | default | 99.8816 | %a.s. | 27.8374 | °C | 1021 | hPa | Humid | 36.4 | 0 |  | 0 | 20.484 | 77575.7486 | 306375.8783 | 24.5 | 64
386784 | 2022-08-11 10:04 | 20.3737 | Oxy_03 (PSt7-10) | 2022-07-29 11:16 | default | 99.8891 | %a.s. | 27.8389 | °C | 1021 | hPa | Humid | 36.4 | 0 |  | 0 | 20.483 | 77573.8439 | 306366.4812 | 24.5 | 64
386791 | 2022-08-11 10:04 | 20.3906 | Oxy_03 (PSt7-10) | 2022-07-29 11:16 | default | 99.8749 | %a.s. | 27.8256 | °C | 1021 | hPa | Humid | 36.4 | 0 |  | 0 | 20.486 | 77577.5647 | 306372.6818 | 24.5 | 64
386792 | 2022-08-11 10:04 | 20.4067 | Oxy_03 (PSt7-10) | 2022-07-29 11:16 | default | 99.7898 | %a.s. | 27.8581 | °C | 1021 | hPa | Humid | 36.4 | 0 |  | 0 | 20.492 | 77579.7791 | 306364.8632 | 24.5 | 64
386799 | 2022-08-11 10:04 | 20.4237 | Oxy_03 (PSt7-10) | 2022-07-29 11:16 | default | 99.8734 | %a.s. | 27.8552 | °C | 1021 | hPa | Humid | 36.4 | 0 |  | 0 | 20.483 | 77586.2157 | 306370.588 | 24.5 | 64
386806 | 2022-08-11 10:04 | 20.4406 | Oxy_03 (PSt7-10) | 2022-07-29 11:16 | default | 99.8596 | %a.s. | 27.8602 | °C | 1021 | hPa | Humid | 36.4 | 0 |  | 0 | 20.484 | 77575.6882 | 306370.0963 | 24.5 | 64
386807 | 2022-08-11 10:04 | 20.4567 | Oxy_03 (PSt7-10) | 2022-07-29 11:16 | default | 99.9107 | %a.s. | 27.8444 | °C | 1021 | hPa | Humid | 36.4 | 0 |  | 0 | 20.48 | 77579.3533 | 306365.1579 | 24.5 | 64
386814 | 2022-08-11 10:04 | 20.4737 | Oxy_03 (PSt7-10) | 2022-07-29 11:16 | default | 99.8348 | %a.s. | 27.8393 | °C | 1021 | hPa | Humid | 36.4 | 0 |  | 0 | 20.489 | 77584.416 | 306352.3748 | 24.5 | 64
386821 | 2022-08-11 10:04 | 20.4906 | Oxy_03 (PSt7-10) | 2022-07-29 11:16 | default | 99.8193 | %a.s. | 27.8554 | °C | 1021 | hPa | Humid | 36.4 | 0 |  | 0 | 20.489 | 77585.3821 | 306360.149 | 24.5 | 64
386822 | 2022-08-11 10:04 | 20.5067 | Oxy_03 (PSt7-10) | 2022-07-29 11:16 | default | 99.8272 | %a.s. | 27.8566 | °C | 1021 | hPa | Humid | 36.4 | 0 |  | 0 | 20.488 | 77581.371 | 306357.6604 | 24.5 | 64
386829 | 2022-08-11 10:04 | 20.5237 | Oxy_03 (PSt7-10) | 2022-07-29 11:16 | default | 99.8098 | %a.s. | 27.8466 | °C | 1021 | hPa | Humid | 36.4 | 0 |  | 0 | 20.491 | 77578.5143 | 306361.5677 | 24.5 | 64
386836 | 2022-08-11 10:04 | 20.5406 | Oxy_03 (PSt7-10) | 2022-07-29 11:16 | default | 99.8404 | %a.s. | 27.8428 | °C | 1021 | hPa | Humid | 36.4 | 0 |  | 0 | 20.488 | 77581.6031 | 306360.0879 | 24.5 | 64
386837 | 2022-08-11 10:04 | 20.5567 | Oxy_03 (PSt7-10) | 2022-07-29 11:16 | default | 99.847 | %a.s. | 27.836 | °C | 1021 | hPa | Humid | 36.4 | 0 |  | 0 | 20.488 | 77583.7025 | 306360.7462 | 24.5 | 64
386844 | 2022-08-11 10:04 | 20.5737 | Oxy_03 (PSt7-10) | 2022-07-29 11:16 | default | 99.8239 | %a.s. | 27.8507 | °C | 1021 | hPa | Humid | 36.4 | 0 |  | 0 | 20.489 | 77584.0057 | 306357.7878 | 24.5 | 64
386851 | 2022-08-11 10:04 | 20.5906 | Oxy_03 (PSt7-10) | 2022-07-29 11:16 | default | 99.817 | %a.s. | 27.8392 | °C | 1021 | hPa | Humid | 36.4 | 0 |  | 0 | 20.491 | 77583.2718 | 306360.0238 | 24.5 | 64
386852 | 2022-08-11 10:04 | 20.6067 | Oxy_03 (PSt7-10) | 2022-07-29 11:16 | default | 99.8035 | %a.s. | 27.8438 | °C | 1021 | hPa | Humid | 36.4 | 0 |  | 0 | 20.492 | 77591.6864 | 306361.1603 | 24.5 | 64
386858 | 2022-08-11 10:04 | 20.6236 | Oxy_03 (PSt7-10) | 2022-07-29 11:16 | default | 99.852 | %a.s. | 27.8401 | °C | 1021 | hPa | Humid | 36.4 | 0 |  | 0 | 20.487 | 77589.3638 | 306345.5505 | 24.5 | 64
386866 | 2022-08-11 10:04 | 20.6405 | Oxy_03 (PSt7-10) | 2022-07-29 11:16 | default | 99.7986 | %a.s. | 27.8396 | °C | 1021 | hPa | Humid | 36.4 | 0 |  | 0 | 20.493 | 77591.4975 | 306357.3313 | 24.5 | 64
386867 | 2022-08-11 10:04 | 20.6566 | Oxy_03 (PSt7-10) | 2022-07-29 11:16 | default | 99.7704 | %a.s. | 27.841 | °C | 1021 | hPa | Humid | 36.4 | 0 |  | 0 | 20.496 | 77588.4408 | 306345.3474 | 24.5 | 64
386873 | 2022-08-11 10:04 | 20.6736 | Oxy_03 (PSt7-10) | 2022-07-29 11:16 | default | 99.8185 | %a.s. | 27.8376 | °C | 1021 | hPa | Humid | 36.4 | 0 |  | 0 | 20.491 | 77594.3474 | 306348.2221 | 24.5 | 64
386881 | 2022-08-11 10:04 | 20.6905 | Oxy_03 (PSt7-10) | 2022-07-29 11:16 | default | 99.7969 | %a.s. | 27.8414 | °C | 1021 | hPa | Humid | 36.4 | 0 |  | 0 | 20.493 | 77595.6206 | 306360.2408 | 24.5 | 64
386882 | 2022-08-11 10:04 | 20.7066 | Oxy_03 (PSt7-10) | 2022-07-29 11:16 | default | 99.7983 | %a.s. | 27.8493 | °C | 1021 | hPa | Humid | 36.4 | 0 |  | 0 | 20.492 | 77589.8731 | 306339.0411 | 24.5 | 64
386887 | 2022-08-11 10:04 | 20.7235 | Oxy_03 (PSt7-10) | 2022-07-29 11:16 | default | 99.7734 | %a.s. | 27.8472 | °C | 1021 | hPa | Humid | 36.4 | 0 |  | 0 | 20.495 | 77596.7394 | 306340.6695 | 24.5 | 64
386896 | 2022-08-11 10:05 | 20.7405 | Oxy_03 (PSt7-10) | 2022-07-29 11:16 | default | 99.7672 | %a.s. | 27.8536 | °C | 1021 | hPa | Humid | 36.4 | 0 |  | 0 | 20.495 | 77594.7903 | 306349.4688 | 24.5 | 64
386897 | 2022-08-11 10:05 | 20.7566 | Oxy_03 (PSt7-10) | 2022-07-29 11:16 | default | 99.8189 | %a.s. | 27.8558 | °C | 1021 | hPa | Humid | 36.4 | 0 |  | 0 | 20.489 | 77597.9466 | 306351.5037 | 24.5 | 64
386902 | 2022-08-11 10:05 | 20.7736 | Oxy_03 (PSt7-10) | 2022-07-29 11:16 | default | 99.8142 | %a.s. | 27.8514 | °C | 1021 | hPa | Humid | 36.4 | 0 |  | 0 | 20.49 | 77598.6364 | 306356.3124 | 24.5 | 64
386910 | 2022-08-11 10:05 | 20.7905 | Oxy_03 (PSt7-10) | 2022-07-29 11:16 | default | 99.8047 | %a.s. | 27.852 | °C | 1021 | hPa | Humid | 36.4 | 0 |  | 0 | 20.491 | 77594.2142 | 306355.6269 | 24.5 | 64
386916 | 2022-08-11 10:05 | 20.8074 | Oxy_03 (PSt7-10) | 2022-07-29 11:16 | default | 99.7467 | %a.s. | 27.8656 | °C | 1021 | hPa | Humid | 36.4 | 0 |  | 0 | 20.496 | 77604.8013 | 306348.1609 | 24.5 | 64
386917 | 2022-08-11 10:05 | 20.8235 | Oxy_03 (PSt7-10) | 2022-07-29 11:16 | default | 99.7688 | %a.s. | 27.8519 | °C | 1021 | hPa | Humid | 36.4 | 0 |  | 0 | 20.495 | 77599.1795 | 306343.1597 | 24.5 | 64
386925 | 2022-08-11 10:05 | 20.8405 | Oxy_03 (PSt7-10) | 2022-07-29 11:16 | default | 99.7586 | %a.s. | 27.8532 | °C | 1021 | hPa | Humid | 36.4 | 0 |  | 0 | 20.496 | 77600.3443 | 306349.1021 | 24.5 | 64
386931 | 2022-08-11 10:05 | 20.8574 | Oxy_03 (PSt7-10) | 2022-07-29 11:16 | default | 99.7411 | %a.s. | 27.8528 | °C | 1021 | hPa | Humid | 36.4 | 0 |  | 0 | 20.498 | 77600.547 | 306344.6126 | 24.5 | 64
386932 | 2022-08-11 10:05 | 20.8735 | Oxy_03 (PSt7-10) | 2022-07-29 11:16 | default | 99.7881 | %a.s. | 27.8505 | °C | 1021 | hPa | Humid | 36.4 | 0 |  | 0 | 20.493 | 77605.1919 | 306338.3519 | 24.5 | 64
386940 | 2022-08-11 10:05 | 20.8904 | Oxy_03 (PSt7-10) | 2022-07-29 11:16 | default | 99.7522 | %a.s. | 27.8506 | °C | 1021 | hPa | Humid | 36.4 | 0 |  | 0 | 20.497 | 77602.444 | 306348.3624 | 24.5 | 64
386946 | 2022-08-11 10:05 | 20.9074 | Oxy_03 (PSt7-10) | 2022-07-29 11:16 | default | 99.769 | %a.s. | 27.8424 | °C | 1021 | hPa | Humid | 36.4 | 0 |  | 0 | 20.496 | 77603.3214 | 306348.2381 | 24.5 | 64
386947 | 2022-08-11 10:05 | 20.9235 | Oxy_03 (PSt7-10) | 2022-07-29 11:16 | default | 99.6943 | %a.s. | 27.8455 | °C | 1021 | hPa | Humid | 36.4 | 0 |  | 0 | 20.504 | 77604.3004 | 306329.8975 | 24.5 | 64
386954 | 2022-08-11 10:05 | 20.9404 | Oxy_03 (PSt7-10) | 2022-07-29 11:16 | default | 99.7178 | %a.s. | 27.849 | °C | 1021 | hPa | Humid | 36.4 | 0 |  | 0 | 20.501 | 77606.0178 | 306341.9429 | 24.5 | 64
386961 | 2022-08-11 10:05 | 20.9573 | Oxy_03 (PSt7-10) | 2022-07-29 11:16 | default | 99.7978 | %a.s. | 27.8498 | °C | 1021 | hPa | Humid | 36.4 | 0 |  | 0 | 20.492 | 77603.6521 | 306343.3998 | 24.5 | 64
386962 | 2022-08-11 10:05 | 20.9734 | Oxy_03 (PSt7-10) | 2022-07-29 11:16 | default | 99.7338 | %a.s. | 27.8417 | °C | 1021 | hPa | Humid | 36.4 | 0 |  | 0 | 20.5 | 77605.9282 | 306357.2825 | 24.5 | 64
386970 | 2022-08-11 10:05 | 20.9903 | Oxy_03 (PSt7-10) | 2022-07-29 11:16 | default | 99.7538 | %a.s. | 27.8395 | °C | 1021 | hPa | Humid | 36.4 | 0 |  | 0 | 20.498 | 77606.601 | 306343.9235 | 24.5 | 64
386976 | 2022-08-11 10:05 | 21.0073 | Oxy_03 (PSt7-10) | 2022-07-29 11:16 | default | 99.6743 | %a.s. | 27.8301 | °C | 1022 | hPa | Humid | 36.4 | 0 |  | 0 | 20.497 | 77606.5187 | 306347.7621 | 24.5 | 64
386977 | 2022-08-11 10:05 | 21.0234 | Oxy_03 (PSt7-10) | 2022-07-29 11:16 | default | 99.7822 | %a.s. | 27.8287 | °C | 1021 | hPa | Humid | 36.4 | 0 |  | 0 | 20.496 | 77612.3311 | 306348.0364 | 24.5 | 64
386984 | 2022-08-11 10:05 | 21.0403 | Oxy_03 (PSt7-10) | 2022-07-29 11:16 | default | 99.7314 | %a.s. | 27.8628 | °C | 1021 | hPa | Humid | 36.4 | 0 |  | 0 | 20.498 | 77616.3927 | 306338.2394 | 24.5 | 64
386991 | 2022-08-11 10:05 | 21.0573 | Oxy_03 (PSt7-10) | 2022-07-29 11:16 | default | 99.7172 | %a.s. | 27.859 | °C | 1021 | hPa | Humid | 36.4 | 0 |  | 0 | 20.5 | 77615.5625 | 306323.5622 | 24.5 | 64
386992 | 2022-08-11 10:05 | 21.0734 | Oxy_03 (PSt7-10) | 2022-07-29 11:16 | default | 99.6801 | %a.s. | 27.8602 | °C | 1021 | hPa | Humid | 36.4 | 0 |  | 0 | 20.504 | 77606.587 | 306322.3923 | 24.5 | 64
387000 | 2022-08-11 10:05 | 21.0904 | Oxy_03 (PSt7-10) | 2022-07-29 11:16 | default | 99.7021 | %a.s. | 27.856 | °C | 1021 | hPa | Humid | 36.4 | 0 |  | 0 | 20.502 | 77614.0511 | 306339.9937 | 24.5 | 64
387006 | 2022-08-11 10:05 | 21.1073 | Oxy_03 (PSt7-10) | 2022-07-29 11:16 | default | 99.7627 | %a.s. | 27.8397 | °C | 1021 | hPa | Humid | 36.4 | 0 |  | 0 | 20.497 | 77619.0186 | 306329.883 | 24.5 | 64
387007 | 2022-08-11 10:05 | 21.1233 | Oxy_03 (PSt7-10) | 2022-07-29 11:16 | default | 99.7289 | %a.s. | 27.8561 | °C | 1021 | hPa | Humid | 36.4 | 0 |  | 0 | 20.499 | 77617.0702 | 306338.918 | 24.5 | 64
387013 | 2022-08-11 10:05 | 21.1403 | Oxy_03 (PSt7-10) | 2022-07-29 11:16 | default | 99.6964 | %a.s. | 27.862 | °C | 1021 | hPa | Humid | 36.4 | 0 |  | 0 | 20.502 | 77613.1649 | 306328.0241 | 24.5 | 64
387021 | 2022-08-11 10:05 | 21.1572 | Oxy_03 (PSt7-10) | 2022-07-29 11:16 | default | 99.7068 | %a.s. | 27.8604 | °C | 1021 | hPa | Humid | 36.4 | 0 |  | 0 | 20.501 | 77616.2303 | 306333.1179 | 24.5 | 64
387022 | 2022-08-11 10:05 | 21.1733 | Oxy_03 (PSt7-10) | 2022-07-29 11:16 | default | 99.687 | %a.s. | 27.8531 | °C | 1021 | hPa | Humid | 36.4 | 0 |  | 0 | 20.504 | 77619.1355 | 306328.7864 | 24.5 | 64
387027 | 2022-08-11 10:05 | 21.1902 | Oxy_03 (PSt7-10) | 2022-07-29 11:16 | default | 99.6962 | %a.s. | 27.8529 | °C | 1021 | hPa | Humid | 36.4 | 0 |  | 0 | 20.503 | 77621.2943 | 306332.9555 | 24.5 | 64
387036 | 2022-08-11 10:05 | 21.2072 | Oxy_03 (PSt7-10) | 2022-07-29 11:16 | default | 99.6945 | %a.s. | 27.8546 | °C | 1021 | hPa | Humid | 36.4 | 0 |  | 0 | 20.503 | 77620.5841 | 306329.6715 | 24.5 | 64
387037 | 2022-08-11 10:05 | 21.2233 | Oxy_03 (PSt7-10) | 2022-07-29 11:16 | default | 99.6845 | %a.s. | 27.8464 | °C | 1021 | hPa | Humid | 36.4 | 0 |  | 0 | 20.505 | 77619.7207 | 306340.2666 | 24.5 | 64
387042 | 2022-08-11 10:05 | 21.2402 | Oxy_03 (PSt7-10) | 2022-07-29 11:16 | default | 99.7028 | %a.s. | 27.8553 | °C | 1021 | hPa | Humid | 36.4 | 0 |  | 0 | 20.502 | 77622.6751 | 306325.8076 | 24.5 | 64
387051 | 2022-08-11 10:05 | 21.2572 | Oxy_03 (PSt7-10) | 2022-07-29 11:16 | default | 99.6969 | %a.s. | 27.8521 | °C | 1021 | hPa | Humid | 36.4 | 0 |  | 0 | 20.503 | 77629.4837 | 306328.1 | 24.5 | 64
387052 | 2022-08-11 10:05 | 21.2733 | Oxy_03 (PSt7-10) | 2022-07-29 11:16 | default | 99.6941 | %a.s. | 27.8363 | °C | 1021 | hPa | Humid | 36.4 | 0 |  | 0 | 20.505 | 77620.0436 | 306322.2977 | 24.5 | 64
387057 | 2022-08-11 10:05 | 21.2902 | Oxy_03 (PSt7-10) | 2022-07-29 11:16 | default | 99.6741 | %a.s. | 27.8572 | °C | 1021 | hPa | Humid | 36.4 | 0 |  | 0 | 20.505 | 77619.9989 | 306322.1263 | 24.5 | 64
387066 | 2022-08-11 10:05 | 21.3072 | Oxy_03 (PSt7-10) | 2022-07-29 11:16 | default | 99.6827 | %a.s. | 27.8389 | °C | 1021 | hPa | Humid | 36.4 | 0 |  | 0 | 20.506 | 77624.4802 | 306311.1173 | 24.5 | 64
387067 | 2022-08-11 10:05 | 21.3233 | Oxy_03 (PSt7-10) | 2022-07-29 11:16 | default | 99.6307 | %a.s. | 27.8464 | °C | 1021 | hPa | Humid | 36.4 | 0 |  | 0 | 20.511 | 77623.8402 | 306321.8726 | 24.5 | 64
387072 | 2022-08-11 10:05 | 21.3402 | Oxy_03 (PSt7-10) | 2022-07-29 11:16 | default | 99.6603 | %a.s. | 27.8529 | °C | 1021 | hPa | Humid | 36.4 | 0 |  | 0 | 20.507 | 77626.435 | 306320.7585 | 24.5 | 64
387081 | 2022-08-11 10:05 | 21.3571 | Oxy_03 (PSt7-10) | 2022-07-29 11:16 | default | 99.658 | %a.s. | 27.8553 | °C | 1021 | hPa | Humid | 36.4 | 0 |  | 0 | 20.507 | 77626.0171 | 306325.5606 | 24.5 | 64
387086 | 2022-08-11 10:05 | 21.3741 | Oxy_03 (PSt7-10) | 2022-07-29 11:16 | default | 99.6636 | %a.s. | 27.8681 | °C | 1021 | hPa | Humid | 36.4 | 0 |  | 0 | 20.505 | 77619.2899 | 306318.9311 | 24.5 | 64
387087 | 2022-08-11 10:05 | 21.3902 | Oxy_03 (PSt7-10) | 2022-07-29 11:16 | default | 99.6551 | %a.s. | 27.8489 | °C | 1021 | hPa | Humid | 36.4 | 0 |  | 0 | 20.508 | 77628.5565 | 306315.6409 | 24.5 | 64
387093 | 2022-08-11 10:05 | 21.4071 | Oxy_03 (PSt7-10) | 2022-07-29 11:16 | default | 99.6421 | %a.s. | 27.8532 | °C | 1021 | hPa | Humid | 36.4 | 0 |  | 0 | 20.509 | 77621.6428 | 306315.186 | 24.5 | 64
387101 | 2022-08-11 10:05 | 21.424 | Oxy_03 (PSt7-10) | 2022-07-29 11:16 | default | 99.6879 | %a.s. | 27.8522 | °C | 1021 | hPa | Humid | 36.4 | 0 |  | 0 | 20.504 | 77631.0651 | 306325.6638 | 24.5 | 64
387102 | 2022-08-11 10:05 | 21.4401 | Oxy_03 (PSt7-10) | 2022-07-29 11:16 | default | 99.6956 | %a.s. | 27.8441 | °C | 1021 | hPa | Humid | 36.4 | 0 |  | 0 | 20.504 | 77627.6242 | 306314.6122 | 24.5 | 64
387108 | 2022-08-11 10:05 | 21.457 | Oxy_03 (PSt7-10) | 2022-07-29 11:16 | default | 99.6085 | %a.s. | 27.8696 | °C | 1021 | hPa | Humid | 36.4 | 0 |  | 0 | 20.511 | 77632.4428 | 306318.6941 | 24.5 | 64
387116 | 2022-08-11 10:05 | 21.4739 | Oxy_03 (PSt7-10) | 2022-07-29 11:16 | default | 99.6523 | %a.s. | 27.8612 | °C | 1021 | hPa | Humid | 36.4 | 0 |  | 0 | 20.507 | 77635.1323 | 306307.2036 | 24.5 | 64
387117 | 2022-08-11 10:05 | 21.49 | Oxy_03 (PSt7-10) | 2022-07-29 11:16 | default | 99.6319 | %a.s. | 27.8452 | °C | 1021 | hPa | Humid | 36.4 | 0 |  | 0 | 20.511 | 77637.3491 | 306306.0302 | 24.5 | 64
387122 | 2022-08-11 10:05 | 21.507 | Oxy_03 (PSt7-10) | 2022-07-29 11:16 | default | 99.6524 | %a.s. | 27.8518 | °C | 1021 | hPa | Humid | 36.4 | 0 |  | 0 | 20.508 | 77632.5942 | 306310.5287 | 24.5 | 64
387131 | 2022-08-11 10:05 | 21.5239 | Oxy_03 (PSt7-10) | 2022-07-29 11:16 | default | 99.6197 | %a.s. | 27.8579 | °C | 1021 | hPa | Humid | 36.4 | 0 |  | 0 | 20.511 | 77636.315 | 306308.217 | 24.5 | 64
387132 | 2022-08-11 10:05 | 21.54 | Oxy_03 (PSt7-10) | 2022-07-29 11:16 | default | 99.6185 | %a.s. | 27.8591 | °C | 1021 | hPa | Humid | 36.4 | 0 |  | 0 | 20.511 | 77632.3664 | 306303.2961 | 24.5 | 64
387137 | 2022-08-11 10:05 | 21.5569 | Oxy_03 (PSt7-10) | 2022-07-29 11:16 | default | 99.6266 | %a.s. | 27.8507 | °C | 1021 | hPa | Humid | 36.4 | 0 |  | 0 | 20.511 | 77643.6049 | 306308.6329 | 24.5 | 64
387146 | 2022-08-11 10:05 | 21.5739 | Oxy_03 (PSt7-10) | 2022-07-29 11:16 | default | 99.6101 | %a.s. | 27.8492 | °C | 1021 | hPa | Humid | 36.4 | 0 |  | 0 | 20.513 | 77636.4169 | 306309.0051 | 24.5 | 64
387147 | 2022-08-11 10:05 | 21.5899 | Oxy_03 (PSt7-10) | 2022-07-29 11:16 | default | 99.6476 | %a.s. | 27.8474 | °C | 1021 | hPa | Humid | 36.4 | 0 |  | 0 | 20.509 | 77632.7784 | 306301.0765 | 24.5 | 64
387152 | 2022-08-11 10:05 | 21.6069 | Oxy_03 (PSt7-10) | 2022-07-29 11:16 | default | 99.6365 | %a.s. | 27.8497 | °C | 1021 | hPa | Humid | 36.4 | 0 |  | 0 | 20.51 | 77637.5558 | 306298.099 | 24.5 | 64
387161 | 2022-08-11 10:05 | 21.6238 | Oxy_03 (PSt7-10) | 2022-07-29 11:16 | default | 99.6186 | %a.s. | 27.8497 | °C | 1021 | hPa | Humid | 36.4 | 0 |  | 0 | 20.512 | 77640.9542 | 306300.832 | 24.5 | 64
387162 | 2022-08-11 10:05 | 21.6399 | Oxy_03 (PSt7-10) | 2022-07-29 11:16 | default | 99.631 | %a.s. | 27.8368 | °C | 1021 | hPa | Humid | 36.4 | 0 |  | 0 | 20.512 | 77630.8163 | 306297.6578 | 24.5 | 64
387167 | 2022-08-11 10:05 | 21.6569 | Oxy_03 (PSt7-10) | 2022-07-29 11:16 | default | 99.5902 | %a.s. | 27.842 | °C | 1021 | hPa | Humid | 36.4 | 0 |  | 0 | 20.516 | 77633.0848 | 306295.1617 | 24.5 | 64
387176 | 2022-08-11 10:05 | 21.6738 | Oxy_03 (PSt7-10) | 2022-07-29 11:16 | default | 99.5891 | %a.s. | 27.8618 | °C | 1021 | hPa | Humid | 36.4 | 0 |  | 0 | 20.514 | 77643.7795 | 306304.3774 | 24.5 | 64
387181 | 2022-08-11 10:05 | 21.6907 | Oxy_03 (PSt7-10) | 2022-07-29 11:16 | default | 99.5919 | %a.s. | 27.8682 | °C | 1021 | hPa | Humid | 36.4 | 0 |  | 0 | 20.513 | 77644.48 | 306291.4772 | 24.5 | 64
387182 | 2022-08-11 10:05 | 21.7069 | Oxy_03 (PSt7-10) | 2022-07-29 11:16 | default | 99.5665 | %a.s. | 27.8667 | °C | 1021 | hPa | Humid | 36.4 | 0 |  | 0 | 20.516 | 77644.105 | 306296.9789 | 24.5 | 64
387190 | 2022-08-11 10:05 | 21.7238 | Oxy_03 (PSt7-10) | 2022-07-29 11:16 | default | 99.6064 | %a.s. | 27.8531 | °C | 1021 | hPa | Humid | 36.4 | 0 |  | 0 | 20.513 | 77646.2649 | 306294.5572 | 24.5 | 64
387196 | 2022-08-11 10:06 | 21.7407 | Oxy_03 (PSt7-10) | 2022-07-29 11:16 | default | 99.5781 | %a.s. | 27.8546 | °C | 1021 | hPa | Humid | 36.4 | 0 |  | 0 | 20.516 | 77642.6769 | 306293.3693 | 24.5 | 64
387197 | 2022-08-11 10:06 | 21.7568 | Oxy_03 (PSt7-10) | 2022-07-29 11:16 | default | 99.577 | %a.s. | 27.8557 | °C | 1021 | hPa | Humid | 36.4 | 0 |  | 0 | 20.516 | 77647.514 | 306300.3401 | 24.5 | 64
387204 | 2022-08-11 10:06 | 21.7738 | Oxy_03 (PSt7-10) | 2022-07-29 11:16 | default | 99.6049 | %a.s. | 27.8546 | °C | 1021 | hPa | Humid | 36.4 | 0 |  | 0 | 20.513 | 77651.4359 | 306288.5918 | 24.5 | 64
387211 | 2022-08-11 10:06 | 21.7907 | Oxy_03 (PSt7-10) | 2022-07-29 11:16 | default | 99.6015 | %a.s. | 27.8489 | °C | 1021 | hPa | Humid | 36.4 | 0 |  | 0 | 20.514 | 77641.9109 | 306287.0233 | 24.5 | 64
387212 | 2022-08-11 10:06 | 21.8068 | Oxy_03 (PSt7-10) | 2022-07-29 11:16 | default | 99.5503 | %a.s. | 27.8463 | °C | 1021 | hPa | Humid | 36.4 | 0 |  | 0 | 20.52 | 77646.547 | 306286.3371 | 24.5 | 64
387218 | 2022-08-11 10:06 | 21.8238 | Oxy_03 (PSt7-10) | 2022-07-29 11:16 | default | 99.5653 | %a.s. | 27.8493 | °C | 1021 | hPa | Humid | 36.4 | 0 |  | 0 | 20.518 | 77648.5832 | 306283.3462 | 24.5 | 64
387226 | 2022-08-11 10:06 | 21.8407 | Oxy_03 (PSt7-10) | 2022-07-29 11:16 | default | 99.5422 | %a.s. | 27.864 | °C | 1021 | hPa | Humid | 36.4 | 0 |  | 0 | 20.519 | 77653.6142 | 306288.8611 | 24.5 | 64
387227 | 2022-08-11 10:06 | 21.8568 | Oxy_03 (PSt7-10) | 2022-07-29 11:16 | default | 99.598 | %a.s. | 27.8525 | °C | 1021 | hPa | Humid | 36.4 | 0 |  | 0 | 20.514 | 77653.755 | 306285.6682 | 24.5 | 64
387233 | 2022-08-11 10:06 | 21.8738 | Oxy_03 (PSt7-10) | 2022-07-29 11:16 | default | 99.5428 | %a.s. | 27.8634 | °C | 1021 | hPa | Humid | 36.4 | 0 |  | 0 | 20.519 | 77656.5132 | 306278.6738 | 24.5 | 64
387241 | 2022-08-11 10:06 | 21.8907 | Oxy_03 (PSt7-10) | 2022-07-29 11:16 | default | 99.5686 | %a.s. | 27.8645 | °C | 1021 | hPa | Humid | 36.4 | 0 |  | 0 | 20.516 | 77650.9789 | 306277.7345 | 24.5 | 64
387242 | 2022-08-11 10:06 | 21.9068 | Oxy_03 (PSt7-10) | 2022-07-29 11:16 | default | 99.5268 | %a.s. | 27.8707 | °C | 1021 | hPa | Humid | 36.4 | 0 |  | 0 | 20.52 | 77654.8819 | 306285.4354 | 24.5 | 64
387247 | 2022-08-11 10:06 | 21.9238 | Oxy_03 (PSt7-10) | 2022-07-29 11:16 | default | 99.5534 | %a.s. | 27.843 | °C | 1021 | hPa | Humid | 36.4 | 0 |  | 0 | 20.52 | 77657.083 | 306284.9848 | 24.5 | 64
387256 | 2022-08-11 10:06 | 21.9407 | Oxy_03 (PSt7-10) | 2022-07-29 11:16 | default | 99.5813 | %a.s. | 27.8512 | °C | 1021 | hPa | Humid | 36.4 | 0 |  | 0 | 20.516 | 77654.9103 | 306280.6929 | 24.5 | 64
387257 | 2022-08-11 10:06 | 21.9568 | Oxy_03 (PSt7-10) | 2022-07-29 11:16 | default | 99.5493 | %a.s. | 27.8566 | °C | 1021 | hPa | Humid | 36.4 | 0 |  | 0 | 20.519 | 77652.307 | 306284.1226 | 24.5 | 64
387262 | 2022-08-11 10:06 | 21.9737 | Oxy_03 (PSt7-10) | 2022-07-29 11:16 | default | 99.5688 | %a.s. | 27.8549 | °C | 1021 | hPa | Humid | 36.4 | 0 |  | 0 | 20.517 | 77657.8955 | 306288.2771 | 24.5 | 64
387271 | 2022-08-11 10:06 | 21.9907 | Oxy_03 (PSt7-10) | 2022-07-29 11:16 | default | 99.52 | %a.s. | 27.8499 | °C | 1021 | hPa | Humid | 36.4 | 0 |  | 0 | 20.523 | 77656.2733 | 306284.5296 | 24.5 | 64
387272 | 2022-08-11 10:06 | 22.0067 | Oxy_03 (PSt7-10) | 2022-07-29 11:16 | default | 99.5601 | %a.s. | 27.864 | °C | 1021 | hPa | Humid | 36.4 | 0 |  | 0 | 20.517 | 77656.4193 | 306267.6184 | 24.5 | 64
387277 | 2022-08-11 10:06 | 22.0237 | Oxy_03 (PSt7-10) | 2022-07-29 11:16 | default | 99.4943 | %a.s. | 27.8673 | °C | 1021 | hPa | Humid | 36.4 | 0 |  | 0 | 20.524 | 77660.0814 | 306280.9449 | 24.5 | 64
387286 | 2022-08-11 10:06 | 22.0406 | Oxy_03 (PSt7-10) | 2022-07-29 11:16 | default | 99.565 | %a.s. | 27.8589 | °C | 1021 | hPa | Humid | 36.4 | 0 |  | 0 | 20.517 | 77661.8028 | 306278.7922 | 24.5 | 64
387287 | 2022-08-11 10:06 | 22.0567 | Oxy_03 (PSt7-10) | 2022-07-29 11:16 | default | 99.5338 | %a.s. | 27.8821 | °C | 1021 | hPa | Humid | 36.4 | 0 |  | 0 | 20.518 | 77662.5333 | 306272.5129 | 24.5 | 64
387292 | 2022-08-11 10:06 | 22.0737 | Oxy_03 (PSt7-10) | 2022-07-29 11:16 | default | 99.5122 | %a.s. | 27.886 | °C | 1021 | hPa | Humid | 36.4 | 0 |  | 0 | 20.52 | 77663.8278 | 306262.0416 | 24.5 | 64
387301 | 2022-08-11 10:06 | 22.0906 | Oxy_03 (PSt7-10) | 2022-07-29 11:16 | default | 99.5108 | %a.s. | 27.8688 | °C | 1021 | hPa | Humid | 36.4 | 0 |  | 0 | 20.522 | 77666.6536 | 306276.1567 | 24.5 | 64
387302 | 2022-08-11 10:06 | 22.1067 | Oxy_03 (PSt7-10) | 2022-07-29 11:16 | default | 99.5349 | %a.s. | 27.8623 | °C | 1021 | hPa | Humid | 36.4 | 0 |  | 0 | 20.52 | 77662.0161 | 306261.231 | 24.5 | 64
387307 | 2022-08-11 10:06 | 22.1236 | Oxy_03 (PSt7-10) | 2022-07-29 11:16 | default | 99.537 | %a.s. | 27.8508 | °C | 1021 | hPa | Humid | 36.4 | 0 |  | 0 | 20.521 | 77665.5144 | 306276.2781 | 24.5 | 64
387316 | 2022-08-11 10:06 | 22.1406 | Oxy_03 (PSt7-10) | 2022-07-29 11:16 | default | 99.4934 | %a.s. | 27.8589 | °C | 1021 | hPa | Humid | 36.4 | 0 |  | 0 | 20.525 | 77666.6119 | 306270.9243 | 24.5 | 64
387317 | 2022-08-11 10:06 | 22.1566 | Oxy_03 (PSt7-10) | 2022-07-29 11:16 | default | 99.5325 | %a.s. | 27.8554 | °C | 1021 | hPa | Humid | 36.4 | 0 |  | 0 | 20.521 | 77664.1259 | 306266.4338 | 24.5 | 64
387322 | 2022-08-11 10:06 | 22.1736 | Oxy_03 (PSt7-10) | 2022-07-29 11:16 | default | 99.5242 | %a.s. | 27.8548 | °C | 1021 | hPa | Humid | 36.4 | 0 |  | 0 | 20.522 | 77661.857 | 306275.7376 | 24.5 | 64
387331 | 2022-08-11 10:06 | 22.1905 | Oxy_03 (PSt7-10) | 2022-07-29 11:16 | default | 99.5094 | %a.s. | 27.8703 | °C | 1021 | hPa | Humid | 36.4 | 0 |  | 0 | 20.522 | 77664.2697 | 306270.8215 | 24.5 | 64
387336 | 2022-08-11 10:06 | 22.2074 | Oxy_03 (PSt7-10) | 2022-07-29 11:16 | default | 99.5615 | %a.s. | 27.8533 | °C | 1021 | hPa | Humid | 36.4 | 0 |  | 0 | 20.518 | 77664.8794 | 306273.5363 | 24.5 | 64
387337 | 2022-08-11 10:06 | 22.2235 | Oxy_03 (PSt7-10) | 2022-07-29 11:16 | default | 99.4913 | %a.s. | 27.8518 | °C | 1021 | hPa | Humid | 36.4 | 0 |  | 0 | 20.526 | 77661.1045 | 306271.8111 | 24.5 | 64
387346 | 2022-08-11 10:06 | 22.2404 | Oxy_03 (PSt7-10) | 2022-07-29 11:16 | default | 99.5432 | %a.s. | 27.863 | °C | 1021 | hPa | Humid | 36.4 | 0 |  | 0 | 20.519 | 77670.6313 | 306264.6981 | 24.5 | 64
387351 | 2022-08-11 10:06 | 22.2573 | Oxy_03 (PSt7-10) | 2022-07-29 11:16 | default | 99.5236 | %a.s. | 27.8461 | °C | 1021 | hPa | Humid | 36.4 | 0 |  | 0 | 20.523 | 77672.1014 | 306274.2904 | 24.5 | 64
387352 | 2022-08-11 10:06 | 22.2734 | Oxy_03 (PSt7-10) | 2022-07-29 11:16 | default | 99.524 | %a.s. | 27.8457 | °C | 1021 | hPa | Humid | 36.4 | 0 |  | 0 | 20.523 | 77669.85 | 306269.5538 | 24.5 | 64
387361 | 2022-08-11 10:06 | 22.2903 | Oxy_03 (PSt7-10) | 2022-07-29 11:16 | default | 99.491 | %a.s. | 27.8521 | °C | 1021 | hPa | Humid | 36.4 | 0 |  | 0 | 20.526 | 77665.7928 | 306254.0674 | 24.5 | 64
387366 | 2022-08-11 10:06 | 22.3073 | Oxy_03 (PSt7-10) | 2022-07-29 11:16 | default | 99.4974 | %a.s. | 27.8548 | °C | 1021 | hPa | Humid | 36.4 | 0 |  | 0 | 20.525 | 77674.9082 | 306263.0763 | 24.5 | 64
387367 | 2022-08-11 10:06 | 22.3233 | Oxy_03 (PSt7-10) | 2022-07-29 11:16 | default | 99.4551 | %a.s. | 27.871 | °C | 1021 | hPa | Humid | 36.4 | 0 |  | 0 | 20.528 | 77673.3792 | 306266.908 | 24.5 | 64
387372 | 2022-08-11 10:06 | 22.3402 | Oxy_03 (PSt7-10) | 2022-07-29 11:16 | default | 99.4506 | %a.s. | 27.8663 | °C | 1021 | hPa | Humid | 36.4 | 0 |  | 0 | 20.529 | 77678.8855 | 306274.436 | 24.5 | 64
387381 | 2022-08-11 10:06 | 22.3571 | Oxy_03 (PSt7-10) | 2022-07-29 11:16 | default | 99.4637 | %a.s. | 27.8526 | °C | 1021 | hPa | Humid | 36.4 | 0 |  | 0 | 20.529 | 77672.0512 | 306251.5556 | 24.5 | 64
387386 | 2022-08-11 10:06 | 22.374 | Oxy_03 (PSt7-10) | 2022-07-29 11:16 | default | 99.4978 | %a.s. | 27.873 | °C | 1021 | hPa | Humid | 36.4 | 0 |  | 0 | 20.523 | 77677.0693 | 306263.4462 | 24.5 | 64
387387 | 2022-08-11 10:06 | 22.3901 | Oxy_03 (PSt7-10) | 2022-07-29 11:16 | default | 99.4924 | %a.s. | 27.8693 | °C | 1021 | hPa | Humid | 36.4 | 0 |  | 0 | 20.524 | 77676.323 | 306269.0003 | 24.5 | 64
387396 | 2022-08-11 10:06 | 22.4071 | Oxy_03 (PSt7-10) | 2022-07-29 11:16 | default | 99.4867 | %a.s. | 27.8659 | °C | 1021 | hPa | Humid | 36.4 | 0 |  | 0 | 20.525 | 77675.6386 | 306269.8255 | 24.5 | 64
387401 | 2022-08-11 10:06 | 22.424 | Oxy_03 (PSt7-10) | 2022-07-29 11:16 | default | 99.4431 | %a.s. | 27.8555 | °C | 1021 | hPa | Humid | 36.4 | 0 |  | 0 | 20.531 | 77674.5966 | 306265.6256 | 24.5 | 64
387402 | 2022-08-11 10:06 | 22.4401 | Oxy_03 (PSt7-10) | 2022-07-29 11:16 | default | 99.4538 | %a.s. | 27.8629 | °C | 1021 | hPa | Humid | 36.4 | 0 |  | 0 | 20.529 | 77680.1695 | 306266.8541 | 24.5 | 64
387411 | 2022-08-11 10:06 | 22.4571 | Oxy_03 (PSt7-10) | 2022-07-29 11:16 | default | 99.4478 | %a.s. | 27.8599 | °C | 1021 | hPa | Humid | 36.4 | 0 |  | 0 | 20.53 | 77682.2279 | 306274.1006 | 24.5 | 64
387416 | 2022-08-11 10:06 | 22.474 | Oxy_03 (PSt7-10) | 2022-07-29 11:16 | default | 99.4621 | %a.s. | 27.873 | °C | 1021 | hPa | Humid | 36.4 | 0 |  | 0 | 20.527 | 77685.1455 | 306265.2187 | 24.5 | 64
387417 | 2022-08-11 10:06 | 22.4902 | Oxy_03 (PSt7-10) | 2022-07-29 11:16 | default | 99.4422 | %a.s. | 27.8564 | °C | 1021 | hPa | Humid | 36.4 | 0 |  | 0 | 20.531 | 77692.2996 | 306266.6928 | 24.5 | 64
387426 | 2022-08-11 10:06 | 22.5071 | Oxy_03 (PSt7-10) | 2022-07-29 11:16 | default | 99.4226 | %a.s. | 27.8675 | °C | 1021 | hPa | Humid | 36.4 | 0 |  | 0 | 20.532 | 77691.4976 | 306265.6413 | 24.5 | 64
387431 | 2022-08-11 10:06 | 22.5241 | Oxy_03 (PSt7-10) | 2022-07-29 11:16 | default | 99.4401 | %a.s. | 27.8586 | °C | 1021 | hPa | Humid | 36.4 | 0 |  | 0 | 20.531 | 77687.1265 | 306264.9343 | 24.5 | 64
387432 | 2022-08-11 10:06 | 22.5401 | Oxy_03 (PSt7-10) | 2022-07-29 11:16 | default | 99.42 | %a.s. | 27.8703 | °C | 1021 | hPa | Humid | 36.4 | 0 |  | 0 | 20.532 | 77689.5691 | 306261.7204 | 24.5 | 64
387437 | 2022-08-11 10:06 | 22.5571 | Oxy_03 (PSt7-10) | 2022-07-29 11:16 | default | 99.3868 | %a.s. | 27.8584 | °C | 1021 | hPa | Humid | 36.4 | 0 |  | 0 | 20.537 | 77687.6709 | 306259.582 | 24.5 | 64
387446 | 2022-08-11 10:06 | 22.574 | Oxy_03 (PSt7-10) | 2022-07-29 11:16 | default | 99.4193 | %a.s. | 27.871 | °C | 1021 | hPa | Humid | 36.4 | 0 |  | 0 | 20.532 | 77689.7685 | 306243.3299 | 24.5 | 64
387447 | 2022-08-11 10:06 | 22.5901 | Oxy_03 (PSt7-10) | 2022-07-29 11:16 | default | 99.4866 | %a.s. | 27.8567 | °C | 1021 | hPa | Humid | 36.4 | 0 |  | 0 | 20.526 | 77689.9454 | 306250.6995 | 24.5 | 64
387452 | 2022-08-11 10:06 | 22.607 | Oxy_03 (PSt7-10) | 2022-07-29 11:16 | default | 99.4492 | %a.s. | 27.8585 | °C | 1021 | hPa | Humid | 36.4 | 0 |  | 0 | 20.53 | 77702.5298 | 306246.7664 | 24.5 | 64
387461 | 2022-08-11 10:06 | 22.6239 | Oxy_03 (PSt7-10) | 2022-07-29 11:16 | default | 99.4284 | %a.s. | 27.8708 | °C | 1021 | hPa | Humid | 36.4 | 0 |  | 0 | 20.531 | 77692.2201 | 306253.2108 | 24.5 | 64
387462 | 2022-08-11 10:06 | 22.64 | Oxy_03 (PSt7-10) | 2022-07-29 11:16 | default | 99.4112 | %a.s. | 27.8701 | °C | 1021 | hPa | Humid | 36.4 | 0 |  | 0 | 20.533 | 77695.838 | 306257.6361 | 24.5 | 64
387467 | 2022-08-11 10:06 | 22.657 | Oxy_03 (PSt7-10) | 2022-07-29 11:16 | default | 99.4119 | %a.s. | 27.8787 | °C | 1021 | hPa | Humid | 36.4 | 0 |  | 0 | 20.532 | 77694.196 | 306247.6397 | 24.5 | 64
387476 | 2022-08-11 10:06 | 22.6739 | Oxy_03 (PSt7-10) | 2022-07-29 11:16 | default | 99.4481 | %a.s. | 27.8689 | °C | 1021 | hPa | Humid | 36.4 | 0 |  | 0 | 20.529 | 77697.6894 | 306245.8459 | 24.5 | 64
387477 | 2022-08-11 10:06 | 22.69 | Oxy_03 (PSt7-10) | 2022-07-29 11:16 | default | 99.3998 | %a.s. | 27.8728 | °C | 1021 | hPa | Humid | 36.4 | 0 |  | 0 | 20.534 | 77701.5254 | 306237.8788 | 24.5 | 64
387482 | 2022-08-11 10:06 | 22.7069 | Oxy_03 (PSt7-10) | 2022-07-29 11:16 | default | 99.3891 | %a.s. | 27.8652 | °C | 1021 | hPa | Humid | 36.4 | 0 |  | 0 | 20.536 | 77700.5599 | 306236.2509 | 24.5 | 64
387491 | 2022-08-11 10:06 | 22.7238 | Oxy_03 (PSt7-10) | 2022-07-29 11:16 | default | 99.444 | %a.s. | 27.8638 | °C | 1021 | hPa | Humid | 36.4 | 0 |  | 0 | 20.53 | 77698.6824 | 306240.136 | 24.5 | 64
387496 | 2022-08-11 10:07 | 22.7407 | Oxy_03 (PSt7-10) | 2022-07-29 11:16 | default | 99.4215 | %a.s. | 27.8594 | °C | 1021 | hPa | Humid | 36.4 | 0 |  | 0 | 20.533 | 77703.6225 | 306253.8929 | 24.5 | 64
387497 | 2022-08-11 10:07 | 22.7568 | Oxy_03 (PSt7-10) | 2022-07-29 11:16 | default | 99.3961 | %a.s. | 27.8673 | °C | 1021 | hPa | Humid | 36.4 | 0 |  | 0 | 20.535 | 77700.8635 | 306247.7929 | 24.5 | 64
387505 | 2022-08-11 10:07 | 22.7737 | Oxy_03 (PSt7-10) | 2022-07-29 11:16 | default | 99.4053 | %a.s. | 27.8577 | °C | 1021 | hPa | Humid | 36.4 | 0 |  | 0 | 20.535 | 77707.6254 | 306244.2677 | 24.5 | 64
387511 | 2022-08-11 10:07 | 22.7907 | Oxy_03 (PSt7-10) | 2022-07-29 11:16 | default | 99.3814 | %a.s. | 27.864 | °C | 1021 | hPa | Humid | 36.4 | 0 |  | 0 | 20.537 | 77699.6378 | 306243.0937 | 24.5 | 64
387512 | 2022-08-11 10:07 | 22.8067 | Oxy_03 (PSt7-10) | 2022-07-29 11:16 | default | 99.3746 | %a.s. | 27.8711 | °C | 1021 | hPa | Humid | 36.4 | 0 |  | 0 | 20.537 | 77695.6067 | 306233.3571 | 24.5 | 64
387517 | 2022-08-11 10:07 | 22.8237 | Oxy_03 (PSt7-10) | 2022-07-29 11:16 | default | 99.3751 | %a.s. | 27.8706 | °C | 1021 | hPa | Humid | 36.4 | 0 |  | 0 | 20.537 | 77708.0849 | 306233.7877 | 24.5 | 64
387526 | 2022-08-11 10:07 | 22.8406 | Oxy_03 (PSt7-10) | 2022-07-29 11:16 | default | 99.3571 | %a.s. | 27.8707 | °C | 1021 | hPa | Humid | 36.4 | 0 |  | 0 | 20.539 | 77702.5645 | 306236.5986 | 24.5 | 64
387527 | 2022-08-11 10:07 | 22.8567 | Oxy_03 (PSt7-10) | 2022-07-29 11:16 | default | 99.4071 | %a.s. | 27.8558 | °C | 1021 | hPa | Humid | 36.4 | 0 |  | 0 | 20.535 | 77704.7375 | 306237.7888 | 24.5 | 64
387532 | 2022-08-11 10:07 | 22.8736 | Oxy_03 (PSt7-10) | 2022-07-29 11:16 | default | 99.4186 | %a.s. | 27.8531 | °C | 1021 | hPa | Humid | 36.4 | 0 |  | 0 | 20.534 | 77710.3233 | 306233.8719 | 24.5 | 64
387541 | 2022-08-11 10:07 | 22.8906 | Oxy_03 (PSt7-10) | 2022-07-29 11:16 | default | 99.3344 | %a.s. | 27.8572 | °C | 1021 | hPa | Humid | 36.4 | 0 |  | 0 | 20.543 | 77710.1507 | 306224.6054 | 24.5 | 64
387542 | 2022-08-11 10:07 | 22.9067 | Oxy_03 (PSt7-10) | 2022-07-29 11:16 | default | 99.3874 | %a.s. | 27.8577 | °C | 1021 | hPa | Humid | 36.4 | 0 |  | 0 | 20.537 | 77708.2136 | 306225.0237 | 24.5 | 64
387547 | 2022-08-11 10:07 | 22.9236 | Oxy_03 (PSt7-10) | 2022-07-29 11:16 | default | 99.3751 | %a.s. | 27.8519 | °C | 1021 | hPa | Humid | 36.4 | 0 |  | 0 | 20.539 | 77711.5521 | 306235.7153 | 24.5 | 64
387556 | 2022-08-11 10:07 | 22.9406 | Oxy_03 (PSt7-10) | 2022-07-29 11:16 | default | 99.4091 | %a.s. | 27.8444 | °C | 1021 | hPa | Humid | 36.4 | 0 |  | 0 | 20.536 | 77717.1131 | 306217.4599 | 24.5 | 64
387557 | 2022-08-11 10:07 | 22.9567 | Oxy_03 (PSt7-10) | 2022-07-29 11:16 | default | 99.3188 | %a.s. | 27.8734 | °C | 1021 | hPa | Humid | 36.4 | 0 |  | 0 | 20.543 | 77710.6579 | 306224.2238 | 24.5 | 64
387562 | 2022-08-11 10:07 | 22.9736 | Oxy_03 (PSt7-10) | 2022-07-29 11:16 | default | 99.3826 | %a.s. | 27.8814 | °C | 1021 | hPa | Humid | 36.4 | 0 |  | 0 | 20.535 | 77714.7585 | 306225.7319 | 24.5 | 64
387571 | 2022-08-11 10:07 | 22.9905 | Oxy_03 (PSt7-10) | 2022-07-29 11:16 | default | 99.3458 | %a.s. | 27.8732 | °C | 1021 | hPa | Humid | 36.4 | 0 |  | 0 | 20.54 | 77709.3179 | 306229.909 | 24.5 | 64
387572 | 2022-08-11 10:07 | 23.0066 | Oxy_03 (PSt7-10) | 2022-07-29 11:16 | default | 99.3206 | %a.s. | 27.8809 | °C | 1021 | hPa | Humid | 36.4 | 0 |  | 0 | 20.542 | 77715.181 | 306227.5746 | 24.5 | 64
387577 | 2022-08-11 10:07 | 23.0235 | Oxy_03 (PSt7-10) | 2022-07-29 11:16 | default | 99.3337 | %a.s. | 27.8672 | °C | 1021 | hPa | Humid | 36.4 | 0 |  | 0 | 20.542 | 77718.6563 | 306217.5683 | 24.5 | 64
387586 | 2022-08-11 10:07 | 23.0405 | Oxy_03 (PSt7-10) | 2022-07-29 11:16 | default | 99.3112 | %a.s. | 27.8813 | °C | 1021 | hPa | Humid | 36.4 | 0 |  | 0 | 20.543 | 77712.9863 | 306231.6797 | 24.5 | 64
387591 | 2022-08-11 10:07 | 23.0574 | Oxy_03 (PSt7-10) | 2022-07-29 11:16 | default | 99.3323 | %a.s. | 27.8779 | °C | 1021 | hPa | Humid | 36.4 | 0 |  | 0 | 20.541 | 77720.6079 | 306230.0121 | 24.5 | 64
387592 | 2022-08-11 10:07 | 23.0734 | Oxy_03 (PSt7-10) | 2022-07-29 11:16 | default | 99.3482 | %a.s. | 27.8614 | °C | 1021 | hPa | Humid | 36.4 | 0 |  | 0 | 20.541 | 77718.0534 | 306215.7041 | 24.5 | 64
387601 | 2022-08-11 10:07 | 23.0904 | Oxy_03 (PSt7-10) | 2022-07-29 11:16 | default | 99.314 | %a.s. | 27.8691 | °C | 1021 | hPa | Humid | 36.4 | 0 |  | 0 | 20.544 | 77721.6178 | 306226.3253 | 24.5 | 64
387606 | 2022-08-11 10:07 | 23.1073 | Oxy_03 (PSt7-10) | 2022-07-29 11:16 | default | 99.331 | %a.s. | 27.87 | °C | 1021 | hPa | Humid | 36.4 | 0 |  | 0 | 20.542 | 77724.4008 | 306214.4336 | 24.5 | 64
387607 | 2022-08-11 10:07 | 23.1234 | Oxy_03 (PSt7-10) | 2022-07-29 11:16 | default | 99.3134 | %a.s. | 27.8698 | °C | 1021 | hPa | Humid | 36.4 | 0 |  | 0 | 20.544 | 77718.0645 | 306213.6498 | 24.5 | 64
387612 | 2022-08-11 10:07 | 23.1403 | Oxy_03 (PSt7-10) | 2022-07-29 11:16 | default | 99.3178 | %a.s. | 27.8745 | °C | 1021 | hPa | Humid | 36.4 | 0 |  | 0 | 20.543 | 77722.9628 | 306221.7001 | 24.5 | 64
387621 | 2022-08-11 10:07 | 23.1573 | Oxy_03 (PSt7-10) | 2022-07-29 11:16 | default | 99.3115 | %a.s. | 27.8718 | °C | 1021 | hPa | Humid | 36.4 | 0 |  | 0 | 20.544 | 77726.0965 | 306214.9511 | 24.5 | 64
387622 | 2022-08-11 10:07 | 23.1734 | Oxy_03 (PSt7-10) | 2022-07-29 11:16 | default | 99.3009 | %a.s. | 27.8828 | °C | 1021 | hPa | Humid | 36.4 | 0 |  | 0 | 20.544 | 77719.0408 | 306207.9939 | 24.5 | 64
387627 | 2022-08-11 10:07 | 23.1903 | Oxy_03 (PSt7-10) | 2022-07-29 11:16 | default | 99.3107 | %a.s. | 27.8726 | °C | 1021 | hPa | Humid | 36.4 | 0 |  | 0 | 20.544 | 77720.0886 | 306217.4018 | 24.5 | 64
387636 | 2022-08-11 10:07 | 23.2072 | Oxy_03 (PSt7-10) | 2022-07-29 11:16 | default | 99.3428 | %a.s. | 27.8577 | °C | 1021 | hPa | Humid | 36.4 | 0 |  | 0 | 20.542 | 77728.8621 | 306223.2453 | 24.5 | 64
387637 | 2022-08-11 10:07 | 23.2233 | Oxy_03 (PSt7-10) | 2022-07-29 11:16 | default | 99.3755 | %a.s. | 27.8421 | °C | 1021 | hPa | Humid | 36.4 | 0 |  | 0 | 20.54 | 77723.394 | 306214.8688 | 24.5 | 64
387642 | 2022-08-11 10:07 | 23.2402 | Oxy_03 (PSt7-10) | 2022-07-29 11:16 | default | 99.313 | %a.s. | 27.8515 | °C | 1021 | hPa | Humid | 36.4 | 0 |  | 0 | 20.546 | 77729.6142 | 306212.074 | 24.5 | 64
387651 | 2022-08-11 10:07 | 23.2572 | Oxy_03 (PSt7-10) | 2022-07-29 11:16 | default | 99.2942 | %a.s. | 27.8712 | °C | 1021 | hPa | Humid | 36.4 | 0 |  | 0 | 20.546 | 77726.8105 | 306221.5918 | 24.5 | 64
387652 | 2022-08-11 10:07 | 23.2733 | Oxy_03 (PSt7-10) | 2022-07-29 11:16 | default | 99.2692 | %a.s. | 27.8787 | °C | 1021 | hPa | Humid | 36.4 | 0 |  | 0 | 20.548 | 77730.9469 | 306215.3209 | 24.5 | 64
387657 | 2022-08-11 10:07 | 23.2902 | Oxy_03 (PSt7-10) | 2022-07-29 11:16 | default | 99.254 | %a.s. | 27.8759 | °C | 1021 | hPa | Humid | 36.4 | 0 |  | 0 | 20.55 | 77726.376 | 306216.5678 | 24.5 | 64
387666 | 2022-08-11 10:07 | 23.3072 | Oxy_03 (PSt7-10) | 2022-07-29 11:16 | default | 99.2495 | %a.s. | 27.8806 | °C | 1021 | hPa | Humid | 36.4 | 0 |  | 0 | 20.55 | 77735.8894 | 306215.9375 | 24.5 | 64
387671 | 2022-08-11 10:07 | 23.3241 | Oxy_03 (PSt7-10) | 2022-07-29 11:16 | default | 99.2743 | %a.s. | 27.8641 | °C | 1021 | hPa | Humid | 36.4 | 0 |  | 0 | 20.549 | 77731.2066 | 306214.7656 | 24.5 | 64
387672 | 2022-08-11 10:07 | 23.3402 | Oxy_03 (PSt7-10) | 2022-07-29 11:16 | default | 99.2774 | %a.s. | 27.8795 | °C | 1021 | hPa | Humid | 36.4 | 0 |  | 0 | 20.547 | 77731.8277 | 306212.4979 | 24.5 | 64
387681 | 2022-08-11 10:07 | 23.3571 | Oxy_03 (PSt7-10) | 2022-07-29 11:16 | default | 99.2904 | %a.s. | 27.8751 | °C | 1021 | hPa | Humid | 36.4 | 0 |  | 0 | 20.546 | 77731.1962 | 306205.1502 | 24.5 | 64
387686 | 2022-08-11 10:07 | 23.3741 | Oxy_03 (PSt7-10) | 2022-07-29 11:16 | default | 99.2767 | %a.s. | 27.8802 | °C | 1021 | hPa | Humid | 36.4 | 0 |  | 0 | 20.547 | 77737.2045 | 306219.9297 | 24.5 | 64
387687 | 2022-08-11 10:07 | 23.3901 | Oxy_03 (PSt7-10) | 2022-07-29 11:16 | default | 99.3132 | %a.s. | 27.8607 | °C | 1021 | hPa | Humid | 36.4 | 0 |  | 0 | 20.545 | 77738.2364 | 306212.2764 | 24.5 | 64
387696 | 2022-08-11 10:07 | 23.4071 | Oxy_03 (PSt7-10) | 2022-07-29 11:16 | default | 99.293 | %a.s. | 27.8725 | °C | 1021 | hPa | Humid | 36.4 | 0 |  | 0 | 20.546 | 77736.5438 | 306212.7091 | 24.5 | 64
387701 | 2022-08-11 10:07 | 23.424 | Oxy_03 (PSt7-10) | 2022-07-29 11:16 | default | 99.2175 | %a.s. | 27.8768 | °C | 1021 | hPa | Humid | 36.4 | 0 |  | 0 | 20.554 | 77737.9689 | 306214.865 | 24.5 | 64
387702 | 2022-08-11 10:07 | 23.4401 | Oxy_03 (PSt7-10) | 2022-07-29 11:16 | default | 99.2548 | %a.s. | 27.8751 | °C | 1021 | hPa | Humid | 36.4 | 0 |  | 0 | 20.55 | 77737.0654 | 306209.4337 | 24.5 | 64
387711 | 2022-08-11 10:07 | 23.4571 | Oxy_03 (PSt7-10) | 2022-07-29 11:16 | default | 99.2784 | %a.s. | 27.8784 | °C | 1021 | hPa | Humid | 36.4 | 0 |  | 0 | 20.547 | 77748.1087 | 306209.8944 | 24.5 | 64
387716 | 2022-08-11 10:07 | 23.474 | Oxy_03 (PSt7-10) | 2022-07-29 11:16 | default | 99.2682 | %a.s. | 27.8704 | °C | 1021 | hPa | Humid | 36.4 | 0 |  | 0 | 20.549 | 77745.9349 | 306218.0513 | 24.5 | 64
387717 | 2022-08-11 10:07 | 23.49 | Oxy_03 (PSt7-10) | 2022-07-29 11:16 | default | 99.246 | %a.s. | 27.8656 | °C | 1021 | hPa | Humid | 36.4 | 0 |  | 0 | 20.552 | 77741.4058 | 306207.7253 | 24.5 | 64
387724 | 2022-08-11 10:07 | 23.507 | Oxy_03 (PSt7-10) | 2022-07-29 11:16 | default | 99.2696 | %a.s. | 27.8689 | °C | 1021 | hPa | Humid | 36.4 | 0 |  | 0 | 20.549 | 77743.2495 | 306207.8219 | 24.5 | 64
387731 | 2022-08-11 10:07 | 23.5239 | Oxy_03 (PSt7-10) | 2022-07-29 11:16 | default | 99.2526 | %a.s. | 27.8681 | °C | 1021 | hPa | Humid | 36.4 | 0 |  | 0 | 20.551 | 77740.1676 | 306196.9825 | 24.5 | 64
387732 | 2022-08-11 10:07 | 23.54 | Oxy_03 (PSt7-10) | 2022-07-29 11:16 | default | 99.2894 | %a.s. | 27.8576 | °C | 1021 | hPa | Humid | 36.4 | 0 |  | 0 | 20.548 | 77752.6385 | 306206.4891 | 24.5 | 64
387739 | 2022-08-11 10:07 | 23.557 | Oxy_03 (PSt7-10) | 2022-07-29 11:16 | default | 99.2033 | %a.s. | 27.8638 | °C | 1021 | hPa | Humid | 36.4 | 0 |  | 0 | 20.557 | 77752.7829 | 306205.8807 | 24.5 | 64
387746 | 2022-08-11 10:07 | 23.5739 | Oxy_03 (PSt7-10) | 2022-07-29 11:16 | default | 99.2748 | %a.s. | 27.8542 | °C | 1021 | hPa | Humid | 36.4 | 0 |  | 0 | 20.55 | 77746.9218 | 306212.0718 | 24.5 | 64
387747 | 2022-08-11 10:07 | 23.59 | Oxy_03 (PSt7-10) | 2022-07-29 11:16 | default | 99.2542 | %a.s. | 27.885 | °C | 1021 | hPa | Humid | 36.4 | 0 |  | 0 | 20.549 | 77747.8895 | 306205.7385 | 24.5 | 64
387754 | 2022-08-11 10:07 | 23.6069 | Oxy_03 (PSt7-10) | 2022-07-29 11:16 | default | 99.2133 | %a.s. | 27.8905 | °C | 1021 | hPa | Humid | 36.4 | 0 |  | 0 | 20.553 | 77752.3191 | 306202.1249 | 24.5 | 64
387761 | 2022-08-11 10:07 | 23.6239 | Oxy_03 (PSt7-10) | 2022-07-29 11:16 | default | 99.2057 | %a.s. | 27.8706 | °C | 1021 | hPa | Humid | 36.4 | 0 |  | 0 | 20.556 | 77756.661 | 306211.9746 | 24.5 | 64
387762 | 2022-08-11 10:07 | 23.64 | Oxy_03 (PSt7-10) | 2022-07-29 11:16 | default | 99.2204 | %a.s. | 27.8738 | °C | 1021 | hPa | Humid | 36.4 | 0 |  | 0 | 20.554 | 77749.7996 | 306195.1535 | 24.5 | 64
387767 | 2022-08-11 10:07 | 23.657 | Oxy_03 (PSt7-10) | 2022-07-29 11:16 | default | 99.1913 | %a.s. | 27.8763 | °C | 1021 | hPa | Humid | 36.4 | 0 |  | 0 | 20.557 | 77756.1708 | 306210.6424 | 24.5 | 64
387776 | 2022-08-11 10:07 | 23.6739 | Oxy_03 (PSt7-10) | 2022-07-29 11:16 | default | 99.228 | %a.s. | 27.8845 | °C | 1021 | hPa | Humid | 36.4 | 0 |  | 0 | 20.552 | 77755.9516 | 306209.5381 | 24.5 | 64
387777 | 2022-08-11 10:07 | 23.69 | Oxy_03 (PSt7-10) | 2022-07-29 11:16 | default | 99.2326 | %a.s. | 27.8703 | °C | 1021 | hPa | Humid | 36.4 | 0 |  | 0 | 20.553 | 77753.9637 | 306200.2941 | 24.5 | 64
387782 | 2022-08-11 10:07 | 23.7069 | Oxy_03 (PSt7-10) | 2022-07-29 11:16 | default | 99.1926 | %a.s. | 27.8749 | °C | 1021 | hPa | Humid | 36.4 | 0 |  | 0 | 20.557 | 77759.0259 | 306191.3355 | 24.5 | 64
387791 | 2022-08-11 10:07 | 23.7239 | Oxy_03 (PSt7-10) | 2022-07-29 11:16 | default | 99.2214 | %a.s. | 27.8635 | °C | 1021 | hPa | Humid | 36.4 | 0 |  | 0 | 20.555 | 77753.014 | 306198.3265 | 24.5 | 64
387792 | 2022-08-11 10:08 | 23.74 | Oxy_03 (PSt7-10) | 2022-07-29 11:16 | default | 99.2006 | %a.s. | 27.8665 | °C | 1021 | hPa | Humid | 36.4 | 0 |  | 0 | 20.557 | 77760.0986 | 306190.2995 | 24.5 | 64
387797 | 2022-08-11 10:08 | 23.7569 | Oxy_03 (PSt7-10) | 2022-07-29 11:16 | default | 99.1712 | %a.s. | 27.8787 | °C | 1021 | hPa | Humid | 36.4 | 0 |  | 0 | 20.559 | 77761.2116 | 306201.4763 | 24.5 | 64
387804 | 2022-08-11 10:08 | 23.7738 | Oxy_03 (PSt7-10) | 2022-07-29 11:16 | default | 99.1956 | %a.s. | 27.8718 | °C | 1021 | hPa | Humid | 36.4 | 0 |  | 0 | 20.557 | 77762.8287 | 306208.0386 | 24.5 | 64
387807 | 2022-08-11 10:08 | 23.7899 | Oxy_03 (PSt7-10) | 2022-07-29 11:16 | default | 99.2337 | %a.s. | 27.8506 | °C | 1021 | hPa | Humid | 36.4 | 0 |  | 0 | 20.555 | 77761.5498 | 306190.1554 | 24.5 | 64
387812 | 2022-08-11 10:08 | 23.8069 | Oxy_03 (PSt7-10) | 2022-07-29 11:16 | default | 99.1872 | %a.s. | 27.862 | °C | 1021 | hPa | Humid | 36.4 | 0 |  | 0 | 20.559 | 77761.7599 | 306199.6638 | 24.5 | 64
387819 | 2022-08-11 10:08 | 23.8239 | Oxy_03 (PSt7-10) | 2022-07-29 11:16 | default | 99.2223 | %a.s. | 27.8718 | °C | 1021 | hPa | Humid | 36.4 | 0 |  | 0 | 20.554 | 77756.8204 | 306201.1677 | 24.5 | 64
387822 | 2022-08-11 10:08 | 23.8399 | Oxy_03 (PSt7-10) | 2022-07-29 11:16 | default | 99.2423 | %a.s. | 27.8695 | °C | 1021 | hPa | Humid | 36.4 | 0 |  | 0 | 20.552 | 77759.2608 | 306188.5353 | 24.5 | 64
387827 | 2022-08-11 10:08 | 23.8569 | Oxy_03 (PSt7-10) | 2022-07-29 11:16 | default | 99.187 | %a.s. | 27.8715 | °C | 1021 | hPa | Humid | 36.4 | 0 |  | 0 | 20.558 | 77755.6807 | 306191.9165 | 24.5 | 64
387834 | 2022-08-11 10:08 | 23.8738 | Oxy_03 (PSt7-10) | 2022-07-29 11:16 | default | 99.2066 | %a.s. | 27.8603 | °C | 1021 | hPa | Humid | 36.4 | 0 |  | 0 | 20.557 | 77769.8736 | 306192.9607 | 24.5 | 64
387837 | 2022-08-11 10:08 | 23.8899 | Oxy_03 (PSt7-10) | 2022-07-29 11:16 | default | 99.2396 | %a.s. | 27.8538 | °C | 1021 | hPa | Humid | 36.4 | 0 |  | 0 | 20.554 | 77760.0606 | 306186.9136 | 24.5 | 64
387842 | 2022-08-11 10:08 | 23.9068 | Oxy_03 (PSt7-10) | 2022-07-29 11:16 | default | 99.1405 | %a.s. | 27.8828 | °C | 1021 | hPa | Humid | 36.4 | 0 |  | 0 | 20.562 | 77759.9063 | 306193.9312 | 24.5 | 64
387849 | 2022-08-11 10:08 | 23.9238 | Oxy_03 (PSt7-10) | 2022-07-29 11:16 | default | 99.1427 | %a.s. | 27.8899 | °C | 1021 | hPa | Humid | 36.4 | 0 |  | 0 | 20.561 | 77760.2804 | 306194.2984 | 24.5 | 64
387856 | 2022-08-11 10:08 | 23.9407 | Oxy_03 (PSt7-10) | 2022-07-29 11:16 | default | 99.1799 | %a.s. | 27.8883 | °C | 1021 | hPa | Humid | 36.4 | 0 |  | 0 | 20.557 | 77763.5756 | 306202.7117 | 24.5 | 64
387857 | 2022-08-11 10:08 | 23.9568 | Oxy_03 (PSt7-10) | 2022-07-29 11:16 | default | 99.165 | %a.s. | 27.8852 | °C | 1021 | hPa | Humid | 36.4 | 0 |  | 0 | 20.559 | 77772.4291 | 306193.2408 | 24.5 | 64
387864 | 2022-08-11 10:08 | 23.9737 | Oxy_03 (PSt7-10) | 2022-07-29 11:16 | default | 99.2014 | %a.s. | 27.8843 | °C | 1021 | hPa | Humid | 36.4 | 0 |  | 0 | 20.555 | 77768.6845 | 306194.5141 | 24.5 | 64
387871 | 2022-08-11 10:08 | 23.9906 | Oxy_03 (PSt7-10) | 2022-07-29 11:16 | default | 99.2011 | %a.s. | 27.8753 | °C | 1021 | hPa | Humid | 36.4 | 0 |  | 0 | 20.556 | 77771.135 | 306193.8494 | 24.5 | 64
387872 | 2022-08-11 10:08 | 24.0067 | Oxy_03 (PSt7-10) | 2022-07-29 11:16 | default | 99.1775 | %a.s. | 27.8721 | °C | 1021 | hPa | Humid | 36.4 | 0 |  | 0 | 20.559 | 77777.8423 | 306195.7667 | 24.5 | 64
387879 | 2022-08-11 10:08 | 24.0237 | Oxy_03 (PSt7-10) | 2022-07-29 11:16 | default | 99.1644 | %a.s. | 27.8765 | °C | 1021 | hPa | Humid | 36.4 | 0 |  | 0 | 20.56 | 77774.6296 | 306194.4981 | 24.5 | 64
387886 | 2022-08-11 10:08 | 24.0406 | Oxy_03 (PSt7-10) | 2022-07-29 11:16 | default | 99.1475 | %a.s. | 27.8756 | °C | 1021 | hPa | Humid | 36.4 | 0 |  | 0 | 20.562 | 77772.5258 | 306194.4482 | 24.5 | 64
387887 | 2022-08-11 10:08 | 24.0567 | Oxy_03 (PSt7-10) | 2022-07-29 11:16 | default | 99.1216 | %a.s. | 27.8747 | °C | 1021 | hPa | Humid | 36.4 | 0 |  | 0 | 20.565 | 77772.1929 | 306186.8319 | 24.5 | 64
387894 | 2022-08-11 10:08 | 24.0736 | Oxy_03 (PSt7-10) | 2022-07-29 11:16 | default | 99.1158 | %a.s. | 27.8715 | °C | 1021 | hPa | Humid | 36.4 | 0 |  | 0 | 20.566 | 77784.4568 | 306194.8487 | 24.5 | 64
387901 | 2022-08-11 10:08 | 24.0905 | Oxy_03 (PSt7-10) | 2022-07-29 11:16 | default | 99.1136 | %a.s. | 27.8645 | °C | 1021 | hPa | Humid | 36.4 | 0 |  | 0 | 20.567 | 77772.74 | 306196.2414 | 24.5 | 64
387902 | 2022-08-11 10:08 | 24.1066 | Oxy_03 (PSt7-10) | 2022-07-29 11:16 | default | 99.1695 | %a.s. | 27.8619 | °C | 1021 | hPa | Humid | 36.4 | 0 |  | 0 | 20.561 | 77781.3434 | 306181.0771 | 24.5 | 64
387909 | 2022-08-11 10:08 | 24.1236 | Oxy_03 (PSt7-10) | 2022-07-29 11:16 | default | 99.099 | %a.s. | 27.8797 | °C | 1021 | hPa | Humid | 36.4 | 0 |  | 0 | 20.567 | 77783.9015 | 306180.3917 | 24.5 | 64
387916 | 2022-08-11 10:08 | 24.1405 | Oxy_03 (PSt7-10) | 2022-07-29 11:16 | default | 99.1539 | %a.s. | 27.8689 | °C | 1021 | hPa | Humid | 36.4 | 0 |  | 0 | 20.562 | 77774.7676 | 306191.3223 | 24.5 | 64
387921 | 2022-08-11 10:08 | 24.1574 | Oxy_03 (PSt7-10) | 2022-07-29 11:16 | default | 99.1174 | %a.s. | 27.8698 | °C | 1021 | hPa | Humid | 36.4 | 0 |  | 0 | 20.566 | 77778.5727 | 306194.088 | 24.5 | 64
387923 | 2022-08-11 10:08 | 24.1735 | Oxy_03 (PSt7-10) | 2022-07-29 11:16 | default | 99.1339 | %a.s. | 27.8711 | °C | 1021 | hPa | Humid | 36.4 | 0 |  | 0 | 20.564 | 77777.2807 | 306189.0455 | 24.5 | 64
387930 | 2022-08-11 10:08 | 24.1904 | Oxy_03 (PSt7-10) | 2022-07-29 11:16 | default | 99.1316 | %a.s. | 27.8736 | °C | 1021 | hPa | Humid | 36.4 | 0 |  | 0 | 20.564 | 77776.6886 | 306179.0284 | 24.5 | 64
387936 | 2022-08-11 10:08 | 24.2074 | Oxy_03 (PSt7-10) | 2022-07-29 11:16 | default | 99.0925 | %a.s. | 27.8772 | °C | 1021 | hPa | Humid | 36.4 | 0 |  | 0 | 20.568 | 77778.4846 | 306184.2805 | 24.5 | 64
387937 | 2022-08-11 10:08 | 24.2235 | Oxy_03 (PSt7-10) | 2022-07-29 11:16 | default | 99.1209 | %a.s. | 27.8848 | °C | 1021 | hPa | Humid | 36.4 | 0 |  | 0 | 20.564 | 77774.9886 | 306180.6735 | 24.5 | 64
387945 | 2022-08-11 10:08 | 24.2404 | Oxy_03 (PSt7-10) | 2022-07-29 11:16 | default | 99.1245 | %a.s. | 27.881 | °C | 1021 | hPa | Humid | 36.4 | 0 |  | 0 | 20.564 | 77782.2183 | 306185.0999 | 24.5 | 64
387951 | 2022-08-11 10:08 | 24.2573 | Oxy_03 (PSt7-10) | 2022-07-29 11:16 | default | 99.085 | %a.s. | 27.8758 | °C | 1021 | hPa | Humid | 36.4 | 0 |  | 0 | 20.569 | 77787.8589 | 306183.0075 | 24.5 | 64
387952 | 2022-08-11 10:08 | 24.2734 | Oxy_03 (PSt7-10) | 2022-07-29 11:16 | default | 99.0851 | %a.s. | 27.8756 | °C | 1021 | hPa | Humid | 36.4 | 0 |  | 0 | 20.569 | 77787.6492 | 306179.0444 | 24.5 | 64
387959 | 2022-08-11 10:08 | 24.2903 | Oxy_03 (PSt7-10) | 2022-07-29 11:16 | default | 99.1135 | %a.s. | 27.8832 | °C | 1021 | hPa | Humid | 36.4 | 0 |  | 0 | 20.565 | 77784.3568 | 306178.6721 | 24.5 | 64
387966 | 2022-08-11 10:08 | 24.3072 | Oxy_03 (PSt7-10) | 2022-07-29 11:16 | default | 99.0795 | %a.s. | 27.8816 | °C | 1021 | hPa | Humid | 36.4 | 0 |  | 0 | 20.569 | 77785.1616 | 306180.5408 | 24.5 | 64
387967 | 2022-08-11 10:08 | 24.3233 | Oxy_03 (PSt7-10) | 2022-07-29 11:16 | default | 99.0484 | %a.s. | 27.8862 | °C | 1021 | hPa | Humid | 36.4 | 0 |  | 0 | 20.572 | 77784.1382 | 306171.78 | 24.5 | 64
387974 | 2022-08-11 10:08 | 24.3402 | Oxy_03 (PSt7-10) | 2022-07-29 11:16 | default | 99.0858 | %a.s. | 27.8749 | °C | 1021 | hPa | Humid | 36.4 | 0 |  | 0 | 20.569 | 77790.3625 | 306171.3691 | 24.5 | 64
387981 | 2022-08-11 10:08 | 24.3571 | Oxy_03 (PSt7-10) | 2022-07-29 11:16 | default | 99.0789 | %a.s. | 27.8729 | °C | 1021 | hPa | Humid | 36.4 | 0 |  | 0 | 20.57 | 77790.3614 | 306188.1157 | 24.5 | 64
387986 | 2022-08-11 10:08 | 24.374 | Oxy_03 (PSt7-10) | 2022-07-29 11:16 | default | 99.0889 | %a.s. | 27.8811 | °C | 1021 | hPa | Humid | 36.4 | 0 |  | 0 | 20.568 | 77791.8063 | 306178.4806 | 24.5 | 64
387987 | 2022-08-11 10:08 | 24.3901 | Oxy_03 (PSt7-10) | 2022-07-29 11:16 | default | 99.0873 | %a.s. | 27.8827 | °C | 1021 | hPa | Humid | 36.4 | 0 |  | 0 | 20.568 | 77802.9554 | 306170.6247 | 24.5 | 64
387996 | 2022-08-11 10:08 | 24.407 | Oxy_03 (PSt7-10) | 2022-07-29 11:16 | default | 99.0792 | %a.s. | 27.8912 | °C | 1021 | hPa | Humid | 36.4 | 0 |  | 0 | 20.568 | 77791.8633 | 306173.4027 | 24.5 | 64
388001 | 2022-08-11 10:08 | 24.424 | Oxy_03 (PSt7-10) | 2022-07-29 11:16 | default | 99.0793 | %a.s. | 27.8725 | °C | 1021 | hPa | Humid | 36.4 | 0 |  | 0 | 20.57 | 77791.6919 | 306176.2389 | 24.5 | 64
388002 | 2022-08-11 10:08 | 24.4401 | Oxy_03 (PSt7-10) | 2022-07-29 11:16 | default | 99.0837 | %a.s. | 27.8679 | °C | 1021 | hPa | Humid | 36.4 | 0 |  | 0 | 20.57 | 77789.739 | 306169.1193 | 24.5 | 64
388010 | 2022-08-11 10:08 | 24.457 | Oxy_03 (PSt7-10) | 2022-07-29 11:16 | default | 99.0482 | %a.s. | 27.8677 | °C | 1021 | hPa | Humid | 36.4 | 0 |  | 0 | 20.574 | 77797.369 | 306178.1687 | 24.5 | 64
388016 | 2022-08-11 10:08 | 24.474 | Oxy_03 (PSt7-10) | 2022-07-29 11:16 | default | 99.0586 | %a.s. | 27.8755 | °C | 1021 | hPa | Humid | 36.4 | 0 |  | 0 | 20.572 | 77796.7682 | 306168.7555 | 24.5 | 64
388017 | 2022-08-11 10:08 | 24.49 | Oxy_03 (PSt7-10) | 2022-07-29 11:16 | default | 99.0709 | %a.s. | 27.8719 | °C | 1021 | hPa | Humid | 36.4 | 0 |  | 0 | 20.571 | 77794.9119 | 306165.1261 | 24.5 | 64
388025 | 2022-08-11 10:08 | 24.507 | Oxy_03 (PSt7-10) | 2022-07-29 11:16 | default | 99.056 | %a.s. | 27.8689 | °C | 1021 | hPa | Humid | 36.4 | 0 |  | 0 | 20.573 | 77797.2871 | 306169.3916 | 24.5 | 64
388031 | 2022-08-11 10:08 | 24.5239 | Oxy_03 (PSt7-10) | 2022-07-29 11:16 | default | 99.0873 | %a.s. | 27.8641 | °C | 1021 | hPa | Humid | 36.4 | 0 |  | 0 | 20.57 | 77794.4445 | 306159.4615 | 24.5 | 64
388032 | 2022-08-11 10:08 | 24.54 | Oxy_03 (PSt7-10) | 2022-07-29 11:16 | default | 99.0494 | %a.s. | 27.8851 | °C | 1021 | hPa | Humid | 36.4 | 0 |  | 0 | 20.572 | 77799.4509 | 306161.0721 | 24.5 | 64
388039 | 2022-08-11 10:08 | 24.557 | Oxy_03 (PSt7-10) | 2022-07-29 11:16 | default | 99.0231 | %a.s. | 27.8755 | °C | 1021 | hPa | Humid | 36.4 | 0 |  | 0 | 20.576 | 77812.2739 | 306161.1499 | 24.5 | 64
388046 | 2022-08-11 10:08 | 24.5739 | Oxy_03 (PSt7-10) | 2022-07-29 11:16 | default | 99.0432 | %a.s. | 27.873 | °C | 1021 | hPa | Humid | 36.4 | 0 |  | 0 | 20.574 | 77812.983 | 306172.7138 | 24.5 | 64
388047 | 2022-08-11 10:08 | 24.59 | Oxy_03 (PSt7-10) | 2022-07-29 11:16 | default | 98.9989 | %a.s. | 27.8822 | °C | 1021 | hPa | Humid | 36.4 | 0 |  | 0 | 20.578 | 77810.2467 | 306166.3735 | 24.5 | 64
388054 | 2022-08-11 10:08 | 24.607 | Oxy_03 (PSt7-10) | 2022-07-29 11:16 | default | 99.0004 | %a.s. | 27.8713 | °C | 1021 | hPa | Humid | 36.4 | 0 |  | 0 | 20.579 | 77815.7352 | 306156.1739 | 24.5 | 64
388061 | 2022-08-11 10:08 | 24.6239 | Oxy_03 (PSt7-10) | 2022-07-29 11:16 | default | 98.9842 | %a.s. | 27.8883 | °C | 1021 | hPa | Humid | 36.4 | 0 |  | 0 | 20.579 | 77817.6825 | 306166.0284 | 24.5 | 64
388062 | 2022-08-11 10:08 | 24.64 | Oxy_03 (PSt7-10) | 2022-07-29 11:16 | default | 98.9816 | %a.s. | 27.8724 | °C | 1021 | hPa | Humid | 36.4 | 0 |  | 0 | 20.581 | 77820.7229 | 306161.1055 | 24.5 | 64
388069 | 2022-08-11 10:08 | 24.6569 | Oxy_03 (PSt7-10) | 2022-07-29 11:16 | default | 98.9981 | %a.s. | 27.8738 | °C | 1021 | hPa | Humid | 36.4 | 0 |  | 0 | 20.579 | 77810.9768 | 306152.0597 | 24.5 | 64
388076 | 2022-08-11 10:08 | 24.6738 | Oxy_03 (PSt7-10) | 2022-07-29 11:16 | default | 98.9696 | %a.s. | 27.8757 | °C | 1021 | hPa | Humid | 36.4 | 0 |  | 0 | 20.582 | 77812.9199 | 306155.7525 | 24.5 | 64
388077 | 2022-08-11 10:08 | 24.6899 | Oxy_03 (PSt7-10) | 2022-07-29 11:16 | default | 98.999 | %a.s. | 27.8728 | °C | 1021 | hPa | Humid | 36.4 | 0 |  | 0 | 20.579 | 77822.4596 | 306155.3899 | 24.5 | 64
388084 | 2022-08-11 10:08 | 24.7069 | Oxy_03 (PSt7-10) | 2022-07-29 11:16 | default | 98.9542 | %a.s. | 27.8732 | °C | 1021 | hPa | Humid | 36.4 | 0 |  | 0 | 20.584 | 77822.6705 | 306153.6993 | 24.5 | 64
388091 | 2022-08-11 10:08 | 24.7238 | Oxy_03 (PSt7-10) | 2022-07-29 11:16 | default | 98.9676 | %a.s. | 27.8778 | °C | 1021 | hPa | Humid | 36.4 | 0 |  | 0 | 20.582 | 77818.6463 | 306150.0835 | 24.5 | 64
388092 | 2022-08-11 10:09 | 24.7399 | Oxy_03 (PSt7-10) | 2022-07-29 11:16 | default | 99.0183 | %a.s. | 27.8712 | °C | 1021 | hPa | Humid | 36.4 | 0 |  | 0 | 20.577 | 77830.4496 | 306148.6023 | 24.5 | 64
388099 | 2022-08-11 10:09 | 24.7568 | Oxy_03 (PSt7-10) | 2022-07-29 11:16 | default | 98.9874 | %a.s. | 27.8756 | °C | 1021 | hPa | Humid | 36.4 | 0 |  | 0 | 20.58 | 77832.7163 | 306144.9992 | 24.5 | 64
388106 | 2022-08-11 10:09 | 24.7738 | Oxy_03 (PSt7-10) | 2022-07-29 11:16 | default | 98.943 | %a.s. | 27.8756 | °C | 1021 | hPa | Humid | 36.4 | 0 |  | 0 | 20.585 | 77830.0254 | 306159.5611 | 24.5 | 64
388111 | 2022-08-11 10:09 | 24.7907 | Oxy_03 (PSt7-10) | 2022-07-29 11:16 | default | 98.9926 | %a.s. | 27.8795 | °C | 1021 | hPa | Humid | 36.4 | 0 |  | 0 | 20.579 | 77823.6347 | 306150.9664 | 24.5 | 64
388114 | 2022-08-11 10:09 | 24.8068 | Oxy_03 (PSt7-10) | 2022-07-29 11:16 | default | 98.9718 | %a.s. | 27.864 | °C | 1021 | hPa | Humid | 36.4 | 0 |  | 0 | 20.583 | 77827.565 | 306142.7534 | 24.5 | 64
388121 | 2022-08-11 10:09 | 24.8238 | Oxy_03 (PSt7-10) | 2022-07-29 11:16 | default | 98.9754 | %a.s. | 27.8603 | °C | 1021 | hPa | Humid | 36.4 | 0 |  | 0 | 20.583 | 77832.823 | 306146.9339 | 24.5 | 64
388126 | 2022-08-11 10:09 | 24.8407 | Oxy_03 (PSt7-10) | 2022-07-29 11:16 | default | 98.9459 | %a.s. | 27.854 | °C | 1021 | hPa | Humid | 36.4 | 0 |  | 0 | 20.587 | 77839.6836 | 306143.8113 | 24.5 | 64
388129 | 2022-08-11 10:09 | 24.8568 | Oxy_03 (PSt7-10) | 2022-07-29 11:16 | default | 98.9846 | %a.s. | 27.8599 | °C | 1021 | hPa | Humid | 36.4 | 0 |  | 0 | 20.582 | 77825.9998 | 306147.5895 | 24.5 | 64
388136 | 2022-08-11 10:09 | 24.8738 | Oxy_03 (PSt7-10) | 2022-07-29 11:16 | default | 98.9231 | %a.s. | 27.8873 | °C | 1021 | hPa | Humid | 36.4 | 0 |  | 0 | 20.586 | 77834.9545 | 306152.6345 | 24.5 | 64
388141 | 2022-08-11 10:09 | 24.8907 | Oxy_03 (PSt7-10) | 2022-07-29 11:16 | default | 98.9216 | %a.s. | 27.8888 | °C | 1021 | hPa | Humid | 36.4 | 0 |  | 0 | 20.586 | 77834.7505 | 306146.4347 | 24.5 | 64
388142 | 2022-08-11 10:09 | 24.9067 | Oxy_03 (PSt7-10) | 2022-07-29 11:16 | default | 98.9119 | %a.s. | 27.8803 | °C | 1021 | hPa | Humid | 36.4 | 0 |  | 0 | 20.588 | 77835.6249 | 306139.3743 | 24.5 | 64
388149 | 2022-08-11 10:09 | 24.9237 | Oxy_03 (PSt7-10) | 2022-07-29 11:16 | default | 98.956 | %a.s. | 27.8806 | °C | 1021 | hPa | Humid | 36.4 | 0 |  | 0 | 20.583 | 77834.0209 | 306154.6178 | 24.5 | 64
388155 | 2022-08-11 10:09 | 24.9406 | Oxy_03 (PSt7-10) | 2022-07-29 11:16 | default | 98.9372 | %a.s. | 27.8724 | °C | 1021 | hPa | Humid | 36.4 | 0 |  | 0 | 20.586 | 77842.9193 | 306150.2925 | 24.5 | 64
388157 | 2022-08-11 10:09 | 24.9567 | Oxy_03 (PSt7-10) | 2022-07-29 11:16 | default | 98.9378 | %a.s. | 27.8811 | °C | 1021 | hPa | Humid | 36.4 | 0 |  | 0 | 20.585 | 77842.3784 | 306146.9051 | 24.5 | 64
388164 | 2022-08-11 10:09 | 24.9736 | Oxy_03 (PSt7-10) | 2022-07-29 11:16 | default | 98.9555 | %a.s. | 27.8718 | °C | 1021 | hPa | Humid | 36.4 | 0 |  | 0 | 20.584 | 77842.8223 | 306150.3971 | 24.5 | 64
388171 | 2022-08-11 10:09 | 24.9906 | Oxy_03 (PSt7-10) | 2022-07-29 11:16 | default | 98.9218 | %a.s. | 27.8793 | °C | 1021 | hPa | Humid | 36.4 | 0 |  | 0 | 20.587 | 77840.5701 | 306143.6442 | 24.5 | 64
388172 | 2022-08-11 10:09 | 25.0066 | Oxy_03 (PSt7-10) | 2022-07-29 11:16 | default | 98.921 | %a.s. | 27.8894 | °C | 1021 | hPa | Humid | 36.4 | 0 |  | 0 | 20.586 | 77842.0406 | 306147.0579 | 24.5 | 64
388179 | 2022-08-11 10:09 | 25.0236 | Oxy_03 (PSt7-10) | 2022-07-29 11:16 | default | 98.9533 | %a.s. | 27.8741 | °C | 1021 | hPa | Humid | 36.4 | 0 |  | 0 | 20.584 | 77837.6994 | 306149.4408 | 24.5 | 64
388186 | 2022-08-11 10:09 | 25.0405 | Oxy_03 (PSt7-10) | 2022-07-29 11:16 | default | 98.9518 | %a.s. | 27.8757 | °C | 1021 | hPa | Humid | 36.4 | 0 |  | 0 | 20.584 | 77842.2487 | 306142.7774 | 24.5 | 64
388191 | 2022-08-11 10:09 | 25.0575 | Oxy_03 (PSt7-10) | 2022-07-29 11:16 | default | 98.9501 | %a.s. | 27.8682 | °C | 1021 | hPa | Humid | 36.4 | 0 |  | 0 | 20.585 | 77844.359 | 306132.4602 | 24.5 | 64
388194 | 2022-08-11 10:09 | 25.0735 | Oxy_03 (PSt7-10) | 2022-07-29 11:16 | default | 98.8823 | %a.s. | 27.8835 | °C | 1021 | hPa | Humid | 36.4 | 0 |  | 0 | 20.591 | 77848.1007 | 306142.7241 | 24.5 | 64
388201 | 2022-08-11 10:09 | 25.0905 | Oxy_03 (PSt7-10) | 2022-07-29 11:16 | default | 98.8927 | %a.s. | 27.8726 | °C | 1021 | hPa | Humid | 36.4 | 0 |  | 0 | 20.591 | 77843.8339 | 306134.1048 | 24.5 | 64
388202 | 2022-08-11 10:09 | 25.1066 | Oxy_03 (PSt7-10) | 2022-07-29 11:16 | default | 98.9566 | %a.s. | 27.8799 | °C | 1021 | hPa | Humid | 36.4 | 0 |  | 0 | 20.583 | 77848.7354 | 306143.4653 | 24.5 | 64
388209 | 2022-08-11 10:09 | 25.1235 | Oxy_03 (PSt7-10) | 2022-07-29 11:16 | default | 98.9473 | %a.s. | 27.8619 | °C | 1021 | hPa | Humid | 36.4 | 0 |  | 0 | 20.586 | 77850.2437 | 306143.8654 | 24.5 | 64
388216 | 2022-08-11 10:09 | 25.1405 | Oxy_03 (PSt7-10) | 2022-07-29 11:16 | default | 98.8901 | %a.s. | 27.866 | °C | 1021 | hPa | Humid | 36.4 | 0 |  | 0 | 20.592 | 77850.6752 | 306137.2078 | 24.5 | 64
388217 | 2022-08-11 10:09 | 25.1566 | Oxy_03 (PSt7-10) | 2022-07-29 11:16 | default | 98.9057 | %a.s. | 27.8682 | °C | 1021 | hPa | Humid | 36.4 | 0 |  | 0 | 20.59 | 77847.5335 | 306132.5969 | 24.5 | 64
388224 | 2022-08-11 10:09 | 25.1736 | Oxy_03 (PSt7-10) | 2022-07-29 11:16 | default | 98.8539 | %a.s. | 27.8946 | °C | 1021 | hPa | Humid | 36.4 | 0 |  | 0 | 20.593 | 77851.4014 | 306128.669 | 24.5 | 64
388231 | 2022-08-11 10:09 | 25.1905 | Oxy_03 (PSt7-10) | 2022-07-29 11:16 | default | 98.8946 | %a.s. | 27.8892 | °C | 1021 | hPa | Humid | 36.4 | 0 |  | 0 | 20.589 | 77853.671 | 306119.5589 | 24.5 | 64
388236 | 2022-08-11 10:09 | 25.2074 | Oxy_03 (PSt7-10) | 2022-07-29 11:16 | default | 98.884 | %a.s. | 27.8817 | °C | 1021 | hPa | Humid | 36.4 | 0 |  | 0 | 20.591 | 77849.6652 | 306138.0119 | 24.5 | 64
388239 | 2022-08-11 10:09 | 25.2235 | Oxy_03 (PSt7-10) | 2022-07-29 11:16 | default | 98.836 | %a.s. | 27.8855 | °C | 1021 | hPa | Humid | 36.4 | 0 |  | 0 | 20.596 | 77857.095 | 306128.7359 | 24.5 | 64
388244 | 2022-08-11 10:09 | 25.2404 | Oxy_03 (PSt7-10) | 2022-07-29 11:16 | default | 98.8906 | %a.s. | 27.8841 | °C | 1021 | hPa | Humid | 36.4 | 0 |  | 0 | 20.59 | 77854.0681 | 306128.196 | 24.5 | 64
388251 | 2022-08-11 10:09 | 25.2573 | Oxy_03 (PSt7-10) | 2022-07-29 11:16 | default | 98.8628 | %a.s. | 27.876 | °C | 1021 | hPa | Humid | 36.4 | 0 |  | 0 | 20.594 | 77859.1118 | 306136.9976 | 24.5 | 64
388253 | 2022-08-11 10:09 | 25.2734 | Oxy_03 (PSt7-10) | 2022-07-29 11:16 | default | 98.8885 | %a.s. | 27.8863 | °C | 1021 | hPa | Humid | 36.4 | 0 |  | 0 | 20.59 | 77854.8056 | 306123.1661 | 24.5 | 64
388259 | 2022-08-11 10:09 | 25.2903 | Oxy_03 (PSt7-10) | 2022-07-29 11:16 | default | 98.8976 | %a.s. | 27.8767 | °C | 1021 | hPa | Humid | 36.4 | 0 |  | 0 | 20.59 | 77853.8429 | 306125.1221 | 24.5 | 64
388266 | 2022-08-11 10:09 | 25.3073 | Oxy_03 (PSt7-10) | 2022-07-29 11:16 | default | 98.8995 | %a.s. | 27.8654 | °C | 1021 | hPa | Humid | 36.4 | 0 |  | 0 | 20.591 | 77864.5882 | 306136.0117 | 24.5 | 64
388268 | 2022-08-11 10:09 | 25.3234 | Oxy_03 (PSt7-10) | 2022-07-29 11:16 | default | 98.8897 | %a.s. | 27.8664 | °C | 1021 | hPa | Humid | 36.4 | 0 |  | 0 | 20.592 | 77846.6791 | 306124.5544 | 24.5 | 64
388274 | 2022-08-11 10:09 | 25.3403 | Oxy_03 (PSt7-10) | 2022-07-29 11:16 | default | 98.8683 | %a.s. | 27.8796 | °C | 1021 | hPa | Humid | 36.4 | 0 |  | 0 | 20.593 | 77857.3779 | 306125.9822 | 24.5 | 64
388281 | 2022-08-11 10:09 | 25.3573 | Oxy_03 (PSt7-10) | 2022-07-29 11:16 | default | 98.8496 | %a.s. | 27.8806 | °C | 1021 | hPa | Humid | 36.4 | 0 |  | 0 | 20.595 | 77859.0964 | 306125.5811 | 24.5 | 64
388282 | 2022-08-11 10:09 | 25.3734 | Oxy_03 (PSt7-10) | 2022-07-29 11:16 | default | 98.8666 | %a.s. | 27.8721 | °C | 1021 | hPa | Humid | 36.4 | 0 |  | 0 | 20.594 | 77856.6828 | 306112.6894 | 24.5 | 64
388290 | 2022-08-11 10:09 | 25.3904 | Oxy_03 (PSt7-10) | 2022-07-29 11:16 | default | 98.8698 | %a.s. | 27.878 | °C | 1021 | hPa | Humid | 36.4 | 0 |  | 0 | 20.593 | 77857.6379 | 306131.985 | 24.5 | 64
388296 | 2022-08-11 10:09 | 25.4073 | Oxy_03 (PSt7-10) | 2022-07-29 11:16 | default | 98.8531 | %a.s. | 27.8862 | °C | 1021 | hPa | Humid | 36.4 | 0 |  | 0 | 20.594 | 77864.7449 | 306129.9997 | 24.5 | 64
388297 | 2022-08-11 10:09 | 25.4234 | Oxy_03 (PSt7-10) | 2022-07-29 11:16 | default | 98.8767 | %a.s. | 27.8894 | °C | 1021 | hPa | Humid | 36.4 | 0 |  | 0 | 20.591 | 77863.9346 | 306123.4383 | 24.5 | 64
388304 | 2022-08-11 10:09 | 25.4403 | Oxy_03 (PSt7-10) | 2022-07-29 11:16 | default | 98.8531 | %a.s. | 27.8769 | °C | 1021 | hPa | Humid | 36.4 | 0 |  | 0 | 20.595 | 77864.3432 | 306121.6369 | 24.5 | 64
388311 | 2022-08-11 10:09 | 25.4572 | Oxy_03 (PSt7-10) | 2022-07-29 11:16 | default | 98.8312 | %a.s. | 27.8719 | °C | 1021 | hPa | Humid | 36.4 | 0 |  | 0 | 20.598 | 77864.5224 | 306117.5211 | 24.5 | 64
388312 | 2022-08-11 10:09 | 25.4733 | Oxy_03 (PSt7-10) | 2022-07-29 11:16 | default | 98.8605 | %a.s. | 27.8692 | °C | 1021 | hPa | Humid | 36.4 | 0 |  | 0 | 20.595 | 77863.8356 | 306117.6863 | 24.5 | 64
388319 | 2022-08-11 10:09 | 25.4902 | Oxy_03 (PSt7-10) | 2022-07-29 11:16 | default | 98.8218 | %a.s. | 27.8912 | °C | 1021 | hPa | Humid | 36.4 | 0 |  | 0 | 20.597 | 77866.649 | 306115.8771 | 24.5 | 64
388324 | 2022-08-11 10:09 | 25.5072 | Oxy_03 (PSt7-10) | 2022-07-29 11:16 | default | 98.8174 | %a.s. | 27.8864 | °C | 1021 | hPa | Humid | 36.4 | 0 |  | 0 | 20.598 | 77867.3361 | 306114.3254 | 24.5 | 64
388327 | 2022-08-11 10:09 | 25.5233 | Oxy_03 (PSt7-10) | 2022-07-29 11:16 | default | 98.8194 | %a.s. | 27.903 | °C | 1021 | hPa | Humid | 36.4 | 0 |  | 0 | 20.596 | 77869.8556 | 306101.4242 | 24.5 | 64
388334 | 2022-08-11 10:09 | 25.5404 | Oxy_03 (PSt7-10) | 2022-07-29 11:16 | default | 98.8117 | %a.s. | 27.8832 | °C | 1021 | hPa | Humid | 36.4 | 0 |  | 0 | 20.599 | 77866.1919 | 306116.5302 | 24.5 | 64
388339 | 2022-08-11 10:09 | 25.5573 | Oxy_03 (PSt7-10) | 2022-07-29 11:16 | default | 98.8187 | %a.s. | 27.8665 | °C | 1021 | hPa | Humid | 36.4 | 0 |  | 0 | 20.6 | 77870.7939 | 306111.6325 | 24.5 | 64
388344 | 2022-08-11 10:09 | 25.5734 | Oxy_03 (PSt7-10) | 2022-07-29 11:16 | default | 98.7778 | %a.s. | 27.9002 | °C | 1021 | hPa | Humid | 36.4 | 0 |  | 0 | 20.601 | 77869.1672 | 306109.1766 | 24.5 | 64
388350 | 2022-08-11 10:09 | 25.5904 | Oxy_03 (PSt7-10) | 2022-07-29 11:16 | default | 98.7935 | %a.s. | 27.893 | °C | 1021 | hPa | Humid | 36.4 | 0 |  | 0 | 20.6 | 77871.9866 | 306113.1738 | 24.5 | 64
388356 | 2022-08-11 10:09 | 25.6073 | Oxy_03 (PSt7-10) | 2022-07-29 11:16 | default | 98.8164 | %a.s. | 27.8968 | °C | 1021 | hPa | Humid | 36.4 | 0 |  | 0 | 20.597 | 77877.5063 | 306101.9343 | 24.5 | 64
388357 | 2022-08-11 10:09 | 25.6234 | Oxy_03 (PSt7-10) | 2022-07-29 11:16 | default | 98.8222 | %a.s. | 27.8722 | °C | 1021 | hPa | Humid | 36.4 | 0 |  | 0 | 20.599 | 77870.8956 | 306097.0176 | 24.5 | 64
388364 | 2022-08-11 10:09 | 25.6403 | Oxy_03 (PSt7-10) | 2022-07-29 11:16 | default | 98.8101 | %a.s. | 27.8755 | °C | 1021 | hPa | Humid | 36.4 | 0 |  | 0 | 20.6 | 77872.3811 | 306100.7336 | 24.5 | 64
388369 | 2022-08-11 10:09 | 25.6573 | Oxy_03 (PSt7-10) | 2022-07-29 11:16 | default | 98.8031 | %a.s. | 27.8735 | °C | 1021 | hPa | Humid | 36.4 | 0 |  | 0 | 20.601 | 77874.5558 | 306111.0619 | 24.5 | 64
388374 | 2022-08-11 10:09 | 25.6734 | Oxy_03 (PSt7-10) | 2022-07-29 11:16 | default | 98.8092 | %a.s. | 27.8858 | °C | 1021 | hPa | Humid | 36.4 | 0 |  | 0 | 20.599 | 77879.8271 | 306097.9939 | 24.5 | 64
388378 | 2022-08-11 10:09 | 25.6903 | Oxy_03 (PSt7-10) | 2022-07-29 11:16 | default | 98.8257 | %a.s. | 27.8871 | °C | 1021 | hPa | Humid | 36.4 | 0 |  | 0 | 20.597 | 77876.2068 | 306102.1358 | 24.5 | 64
388386 | 2022-08-11 10:09 | 25.7073 | Oxy_03 (PSt7-10) | 2022-07-29 11:16 | default | 98.7662 | %a.s. | 27.8844 | °C | 1021 | hPa | Humid | 36.4 | 0 |  | 0 | 20.604 | 77873.9874 | 306101.0709 | 24.5 | 64
388388 | 2022-08-11 10:09 | 25.7234 | Oxy_03 (PSt7-10) | 2022-07-29 11:16 | default | 98.8006 | %a.s. | 27.8762 | °C | 1021 | hPa | Humid | 36.4 | 0 |  | 0 | 20.601 | 77871.2078 | 306100.6005 | 24.5 | 64
388393 | 2022-08-11 10:10 | 25.7403 | Oxy_03 (PSt7-10) | 2022-07-29 11:16 | default | 98.7802 | %a.s. | 27.8883 | °C | 1021 | hPa | Humid | 36.4 | 0 |  | 0 | 20.602 | 77880.6522 | 306096.7192 | 24.5 | 64
388401 | 2022-08-11 10:10 | 25.7572 | Oxy_03 (PSt7-10) | 2022-07-29 11:16 | default | 98.7849 | %a.s. | 27.8741 | °C | 1021 | hPa | Humid | 36.4 | 0 |  | 0 | 20.603 | 77875.4282 | 306092.8728 | 24.5 | 64
388402 | 2022-08-11 10:10 | 25.7733 | Oxy_03 (PSt7-10) | 2022-07-29 11:16 | default | 98.7331 | %a.s. | 27.8726 | °C | 1021 | hPa | Humid | 36.4 | 0 |  | 0 | 20.609 | 77887.1599 | 306095.1934 | 24.5 | 64
388408 | 2022-08-11 10:10 | 25.7902 | Oxy_03 (PSt7-10) | 2022-07-29 11:16 | default | 98.7968 | %a.s. | 27.8802 | °C | 1021 | hPa | Humid | 36.4 | 0 |  | 0 | 20.601 | 77886.7444 | 306090.725 | 24.5 | 64
388415 | 2022-08-11 10:10 | 25.8072 | Oxy_03 (PSt7-10) | 2022-07-29 11:16 | default | 98.7898 | %a.s. | 27.8782 | °C | 1021 | hPa | Humid | 36.4 | 0 |  | 0 | 20.602 | 77887.8329 | 306103.9773 | 24.5 | 64
388417 | 2022-08-11 10:10 | 25.8233 | Oxy_03 (PSt7-10) | 2022-07-29 11:16 | default | 98.7491 | %a.s. | 27.8931 | °C | 1021 | hPa | Humid | 36.4 | 0 |  | 0 | 20.605 | 77885.9144 | 306094.4063 | 24.5 | 64
388422 | 2022-08-11 10:10 | 25.8403 | Oxy_03 (PSt7-10) | 2022-07-29 11:16 | default | 98.7724 | %a.s. | 27.8872 | °C | 1021 | hPa | Humid | 36.4 | 0 |  | 0 | 20.603 | 77886.4722 | 306096.3468 | 24.5 | 64
388429 | 2022-08-11 10:10 | 25.8572 | Oxy_03 (PSt7-10) | 2022-07-29 11:16 | default | 98.7617 | %a.s. | 27.8798 | °C | 1021 | hPa | Humid | 36.4 | 0 |  | 0 | 20.605 | 77882.663 | 306107.5013 | 24.5 | 64
388432 | 2022-08-11 10:10 | 25.8733 | Oxy_03 (PSt7-10) | 2022-07-29 11:16 | default | 98.7637 | %a.s. | 27.887 | °C | 1021 | hPa | Humid | 36.4 | 0 |  | 0 | 20.604 | 77886.6522 | 306097.3616 | 24.5 | 64
388437 | 2022-08-11 10:10 | 25.8903 | Oxy_03 (PSt7-10) | 2022-07-29 11:16 | default | 98.778 | %a.s. | 27.8813 | °C | 1021 | hPa | Humid | 36.4 | 0 |  | 0 | 20.603 | 77890.8675 | 306089.7041 | 24.5 | 64
388444 | 2022-08-11 10:10 | 25.9072 | Oxy_03 (PSt7-10) | 2022-07-29 11:16 | default | 98.7752 | %a.s. | 27.8842 | °C | 1021 | hPa | Humid | 36.4 | 0 |  | 0 | 20.603 | 77890.1218 | 306085.8054 | 24.5 | 64
388447 | 2022-08-11 10:10 | 25.9233 | Oxy_03 (PSt7-10) | 2022-07-29 11:16 | default | 98.7195 | %a.s. | 27.8684 | °C | 1021 | hPa | Humid | 36.4 | 0 |  | 0 | 20.611 | 77891.0402 | 306091.525 | 24.5 | 64
388453 | 2022-08-11 10:10 | 25.9403 | Oxy_03 (PSt7-10) | 2022-07-29 11:16 | default | 98.7339 | %a.s. | 27.8812 | °C | 1021 | hPa | Humid | 36.4 | 0 |  | 0 | 20.608 | 77895.8212 | 306092.0847 | 24.5 | 64
388459 | 2022-08-11 10:10 | 25.9572 | Oxy_03 (PSt7-10) | 2022-07-29 11:16 | default | 98.7629 | %a.s. | 27.8879 | °C | 1021 | hPa | Humid | 36.4 | 0 |  | 0 | 20.604 | 77900.6165 | 306092.5874 | 24.5 | 64
388462 | 2022-08-11 10:10 | 25.9734 | Oxy_03 (PSt7-10) | 2022-07-29 11:16 | default | 98.7514 | %a.s. | 27.8907 | °C | 1021 | hPa | Humid | 36.4 | 0 |  | 0 | 20.605 | 77896.1058 | 306088.1392 | 24.5 | 64
388468 | 2022-08-11 10:10 | 25.9903 | Oxy_03 (PSt7-10) | 2022-07-29 11:16 | default | 98.715 | %a.s. | 27.8824 | °C | 1021 | hPa | Humid | 36.4 | 0 |  | 0 | 20.61 | 77895.162 | 306088.9005 | 24.5 | 64
388476 | 2022-08-11 10:10 | 26.0073 | Oxy_03 (PSt7-10) | 2022-07-29 11:16 | default | 98.7399 | %a.s. | 27.8842 | °C | 1021 | hPa | Humid | 36.4 | 0 |  | 0 | 20.607 | 77893.1272 | 306087.2378 | 24.5 | 64
388478 | 2022-08-11 10:10 | 26.0234 | Oxy_03 (PSt7-10) | 2022-07-29 11:16 | default | 98.7254 | %a.s. | 27.8808 | °C | 1021 | hPa | Humid | 36.4 | 0 |  | 0 | 20.609 | 77895.9087 | 306091.962 | 24.5 | 64
388482 | 2022-08-11 10:10 | 26.0403 | Oxy_03 (PSt7-10) | 2022-07-29 11:16 | default | 98.7253 | %a.s. | 27.8716 | °C | 1021 | hPa | Humid | 36.4 | 0 |  | 0 | 20.61 | 77896.959 | 306100.4078 | 24.5 | 64
388490 | 2022-08-11 10:10 | 26.0573 | Oxy_03 (PSt7-10) | 2022-07-29 11:16 | default | 98.7097 | %a.s. | 27.8694 | °C | 1021 | hPa | Humid | 36.4 | 0 |  | 0 | 20.612 | 77901.9817 | 306100.6621 | 24.5 | 64
388492 | 2022-08-11 10:10 | 26.0735 | Oxy_03 (PSt7-10) | 2022-07-29 11:16 | default | 98.6812 | %a.s. | 27.8901 | °C | 1021 | hPa | Humid | 36.4 | 0 |  | 0 | 20.613 | 77899.0822 | 306082.69 | 24.5 | 64
388499 | 2022-08-11 10:10 | 26.0904 | Oxy_03 (PSt7-10) | 2022-07-29 11:16 | default | 98.7282 | %a.s. | 27.8592 | °C | 1021 | hPa | Humid | 36.4 | 0 |  | 0 | 20.611 | 77906.3746 | 306103.4706 | 24.5 | 64
388504 | 2022-08-11 10:10 | 26.1074 | Oxy_03 (PSt7-10) | 2022-07-29 11:16 | default | 98.6882 | %a.s. | 27.8733 | °C | 1021 | hPa | Humid | 36.4 | 0 |  | 0 | 20.614 | 77902.7562 | 306093.1871 | 24.5 | 64
388507 | 2022-08-11 10:10 | 26.1235 | Oxy_03 (PSt7-10) | 2022-07-29 11:16 | default | 98.6638 | %a.s. | 27.899 | °C | 1021 | hPa | Humid | 36.4 | 0 |  | 0 | 20.614 | 77900.3665 | 306080.9204 | 24.5 | 64
388516 | 2022-08-11 10:10 | 26.1405 | Oxy_03 (PSt7-10) | 2022-07-29 11:16 | default | 98.6688 | %a.s. | 27.8937 | °C | 1021 | hPa | Humid | 36.4 | 0 |  | 0 | 20.614 | 77900.9654 | 306065.312 | 24.5 | 64
388520 | 2022-08-11 10:10 | 26.1574 | Oxy_03 (PSt7-10) | 2022-07-29 11:16 | default | 98.6877 | %a.s. | 27.8926 | °C | 1021 | hPa | Humid | 36.4 | 0 |  | 0 | 20.612 | 77905.6796 | 306088.0684 | 24.5 | 64
388524 | 2022-08-11 10:10 | 26.1735 | Oxy_03 (PSt7-10) | 2022-07-29 11:16 | default | 98.7073 | %a.s. | 27.8719 | °C | 1021 | hPa | Humid | 36.4 | 0 |  | 0 | 20.612 | 77908.3184 | 306091.13 | 24.5 | 64
388531 | 2022-08-11 10:10 | 26.1905 | Oxy_03 (PSt7-10) | 2022-07-29 11:16 | default | 98.6433 | %a.s. | 27.8926 | °C | 1021 | hPa | Humid | 36.4 | 0 |  | 0 | 20.617 | 77912.3646 | 306082.3715 | 24.5 | 64
388536 | 2022-08-11 10:10 | 26.2074 | Oxy_03 (PSt7-10) | 2022-07-29 11:16 | default | 98.687 | %a.s. | 27.8839 | °C | 1021 | hPa | Humid | 36.4 | 0 |  | 0 | 20.613 | 77902.0887 | 306089.5993 | 24.5 | 64
388537 | 2022-08-11 10:10 | 26.2235 | Oxy_03 (PSt7-10) | 2022-07-29 11:16 | default | 98.7294 | %a.s. | 27.8952 | °C | 1021 | hPa | Humid | 36.4 | 0 |  | 0 | 20.607 | 77904.4744 | 306073.5115 | 24.5 | 64
388545 | 2022-08-11 10:10 | 26.2405 | Oxy_03 (PSt7-10) | 2022-07-29 11:16 | default | 98.6833 | %a.s. | 27.8971 | °C | 1021 | hPa | Humid | 36.4 | 0 |  | 0 | 20.612 | 77906.5027 | 306070.5857 | 24.5 | 64
388547 | 2022-08-11 10:10 | 26.2566 | Oxy_03 (PSt7-10) | 2022-07-29 11:16 | default | 98.6703 | %a.s. | 27.8829 | °C | 1021 | hPa | Humid | 36.4 | 0 |  | 0 | 20.615 | 77906.4899 | 306073.7079 | 24.5 | 64
388552 | 2022-08-11 10:10 | 26.2735 | Oxy_03 (PSt7-10) | 2022-07-29 11:16 | default | 98.6356 | %a.s. | 27.8822 | °C | 1021 | hPa | Humid | 36.4 | 0 |  | 0 | 20.619 | 77917.3407 | 306077.4771 | 24.5 | 64
388561 | 2022-08-11 10:10 | 26.2905 | Oxy_03 (PSt7-10) | 2022-07-29 11:16 | default | 98.6597 | %a.s. | 27.8755 | °C | 1021 | hPa | Humid | 36.4 | 0 |  | 0 | 20.617 | 77911.3733 | 306066.0019 | 24.5 | 64
388566 | 2022-08-11 10:10 | 26.3074 | Oxy_03 (PSt7-10) | 2022-07-29 11:16 | default | 98.6996 | %a.s. | 27.8799 | °C | 1021 | hPa | Humid | 36.4 | 0 |  | 0 | 20.612 | 77915.5988 | 306078.0285 | 24.5 | 64
388567 | 2022-08-11 10:10 | 26.3235 | Oxy_03 (PSt7-10) | 2022-07-29 11:16 | default | 98.6802 | %a.s. | 27.8818 | °C | 1021 | hPa | Humid | 36.4 | 0 |  | 0 | 20.614 | 77910.7247 | 306068.84 | 24.5 | 64
388574 | 2022-08-11 10:10 | 26.3405 | Oxy_03 (PSt7-10) | 2022-07-29 11:16 | default | 98.6383 | %a.s. | 27.8887 | °C | 1021 | hPa | Humid | 36.4 | 0 |  | 0 | 20.618 | 77923.8898 | 306077.386 | 24.5 | 64
388581 | 2022-08-11 10:10 | 26.3574 | Oxy_03 (PSt7-10) | 2022-07-29 11:16 | default | 98.6619 | %a.s. | 27.8731 | °C | 1021 | hPa | Humid | 36.4 | 0 |  | 0 | 20.617 | 77917.409 | 306072.3097 | 24.5 | 64
388584 | 2022-08-11 10:10 | 26.3735 | Oxy_03 (PSt7-10) | 2022-07-29 11:16 | default | 98.6394 | %a.s. | 27.8782 | °C | 1021 | hPa | Humid | 36.4 | 0 |  | 0 | 20.619 | 77917.0918 | 306074.3964 | 24.5 | 64
388591 | 2022-08-11 10:10 | 26.3904 | Oxy_03 (PSt7-10) | 2022-07-29 11:16 | default | 98.6801 | %a.s. | 27.8726 | °C | 1021 | hPa | Humid | 36.4 | 0 |  | 0 | 20.615 | 77920.0932 | 306070.7191 | 24.5 | 64
388596 | 2022-08-11 10:10 | 26.4073 | Oxy_03 (PSt7-10) | 2022-07-29 11:16 | default | 98.6622 | %a.s. | 27.8728 | °C | 1021 | hPa | Humid | 36.4 | 0 |  | 0 | 20.617 | 77924.8549 | 306077.1341 | 24.5 | 64
388598 | 2022-08-11 10:10 | 26.4235 | Oxy_03 (PSt7-10) | 2022-07-29 11:16 | default | 98.6621 | %a.s. | 27.873 | °C | 1021 | hPa | Humid | 36.4 | 0 |  | 0 | 20.617 | 77920.4266 | 306069.147 | 24.5 | 64
388605 | 2022-08-11 10:10 | 26.4404 | Oxy_03 (PSt7-10) | 2022-07-29 11:16 | default | 98.6572 | %a.s. | 27.8688 | °C | 1021 | hPa | Humid | 36.4 | 0 |  | 0 | 20.618 | 77923.8275 | 306073.1576 | 24.5 | 64
388609 | 2022-08-11 10:10 | 26.4574 | Oxy_03 (PSt7-10) | 2022-07-29 11:16 | default | 98.6214 | %a.s. | 27.8878 | °C | 1021 | hPa | Humid | 36.4 | 0 |  | 0 | 20.62 | 77920.3892 | 306076.0815 | 24.5 | 64
388612 | 2022-08-11 10:10 | 26.4735 | Oxy_03 (PSt7-10) | 2022-07-29 11:16 | default | 98.6601 | %a.s. | 27.8936 | °C | 1021 | hPa | Humid | 36.4 | 0 |  | 0 | 20.615 | 77932.8046 | 306067.6494 | 24.5 | 64
388618 | 2022-08-11 10:10 | 26.4904 | Oxy_03 (PSt7-10) | 2022-07-29 11:16 | default | 98.6651 | %a.s. | 27.8977 | °C | 1021 | hPa | Humid | 36.4 | 0 |  | 0 | 20.614 | 77924.177 | 306065.8302 | 24.5 | 64
388626 | 2022-08-11 10:10 | 26.5074 | Oxy_03 (PSt7-10) | 2022-07-29 11:16 | default | 98.596 | %a.s. | 27.8867 | °C | 1021 | hPa | Humid | 36.4 | 0 |  | 0 | 20.623 | 77926.2679 | 306060.432 | 24.5 | 64
388629 | 2022-08-11 10:10 | 26.5235 | Oxy_03 (PSt7-10) | 2022-07-29 11:16 | default | 98.6147 | %a.s. | 27.8856 | °C | 1021 | hPa | Humid | 36.4 | 0 |  | 0 | 20.621 | 77928.4699 | 306062.2054 | 24.5 | 64
388634 | 2022-08-11 10:10 | 26.5404 | Oxy_03 (PSt7-10) | 2022-07-29 11:16 | default | 98.6404 | %a.s. | 27.8957 | °C | 1021 | hPa | Humid | 36.4 | 0 |  | 0 | 20.617 | 77929.696 | 306058.2296 | 24.5 | 64
388639 | 2022-08-11 10:10 | 26.5573 | Oxy_03 (PSt7-10) | 2022-07-29 11:16 | default | 98.6358 | %a.s. | 27.8913 | °C | 1021 | hPa | Humid | 36.4 | 0 |  | 0 | 20.618 | 77922.2476 | 306071.3127 | 24.5 | 64
388642 | 2022-08-11 10:10 | 26.5734 | Oxy_03 (PSt7-10) | 2022-07-29 11:16 | default | 98.636 | %a.s. | 27.8911 | °C | 1021 | hPa | Humid | 36.4 | 0 |  | 0 | 20.618 | 77927.6366 | 306052.1506 | 24.5 | 64
388649 | 2022-08-11 10:10 | 26.5904 | Oxy_03 (PSt7-10) | 2022-07-29 11:16 | default | 98.6248 | %a.s. | 27.8842 | °C | 1021 | hPa | Humid | 36.4 | 0 |  | 0 | 20.62 | 77931.0586 | 306076.5888 | 24.5 | 64
388656 | 2022-08-11 10:10 | 26.6073 | Oxy_03 (PSt7-10) | 2022-07-29 11:16 | default | 98.6103 | %a.s. | 27.8996 | °C | 1021 | hPa | Humid | 36.4 | 0 |  | 0 | 20.62 | 77927.4897 | 306053.8875 | 24.5 | 64
388658 | 2022-08-11 10:10 | 26.6234 | Oxy_03 (PSt7-10) | 2022-07-29 11:16 | default | 98.5807 | %a.s. | 27.8935 | °C | 1021 | hPa | Humid | 36.4 | 0 |  | 0 | 20.624 | 77929.9081 | 306054.0789 | 24.5 | 64
388664 | 2022-08-11 10:10 | 26.6403 | Oxy_03 (PSt7-10) | 2022-07-29 11:16 | default | 98.6524 | %a.s. | 27.8924 | °C | 1021 | hPa | Humid | 36.4 | 0 |  | 0 | 20.616 | 77928.5425 | 306056.7355 | 24.5 | 64
388670 | 2022-08-11 10:10 | 26.6572 | Oxy_03 (PSt7-10) | 2022-07-29 11:16 | default | 98.6711 | %a.s. | 27.8728 | °C | 1021 | hPa | Humid | 36.4 | 0 |  | 0 | 20.616 | 77926.4483 | 306056.0014 | 24.5 | 64
388676 | 2022-08-11 10:10 | 26.6741 | Oxy_03 (PSt7-10) | 2022-07-29 11:16 | default | 98.6306 | %a.s. | 27.8688 | °C | 1021 | hPa | Humid | 36.4 | 0 |  | 0 | 20.621 | 77930.6828 | 306055.9456 | 24.5 | 64
388677 | 2022-08-11 10:10 | 26.6901 | Oxy_03 (PSt7-10) | 2022-07-29 11:16 | default | 98.6261 | %a.s. | 27.8736 | °C | 1021 | hPa | Humid | 36.4 | 0 |  | 0 | 20.621 | 77930.106 | 306059.415 | 24.5 | 64
388686 | 2022-08-11 10:10 | 26.7071 | Oxy_03 (PSt7-10) | 2022-07-29 11:16 | default | 98.6299 | %a.s. | 27.8696 | °C | 1021 | hPa | Humid | 36.4 | 0 |  | 0 | 20.621 | 77932.6582 | 306061.5639 | 24.5 | 64
388689 | 2022-08-11 10:10 | 26.724 | Oxy_03 (PSt7-10) | 2022-07-29 11:16 | default | 98.6253 | %a.s. | 27.8745 | °C | 1021 | hPa | Humid | 36.4 | 0 |  | 0 | 20.621 | 77927.056 | 306049.0597 | 24.5 | 64
388692 | 2022-08-11 10:11 | 26.74 | Oxy_03 (PSt7-10) | 2022-07-29 11:16 | default | 98.6419 | %a.s. | 27.8756 | °C | 1021 | hPa | Humid | 36.4 | 0 |  | 0 | 20.619 | 77940.5221 | 306056.1697 | 24.5 | 64
388700 | 2022-08-11 10:11 | 26.7569 | Oxy_03 (PSt7-10) | 2022-07-29 11:16 | default | 98.5985 | %a.s. | 27.8933 | °C | 1021 | hPa | Humid | 36.4 | 0 |  | 0 | 20.622 | 77942.4 | 306053.9773 | 24.5 | 64
388704 | 2022-08-11 10:11 | 26.7738 | Oxy_03 (PSt7-10) | 2022-07-29 11:16 | default | 98.5476 | %a.s. | 27.9004 | °C | 1021 | hPa | Humid | 36.4 | 0 |  | 0 | 20.627 | 77937.2359 | 306046.8412 | 24.5 | 64
388711 | 2022-08-11 10:11 | 26.7907 | Oxy_03 (PSt7-10) | 2022-07-29 11:16 | default | 98.6021 | %a.s. | 27.8895 | °C | 1021 | hPa | Humid | 36.4 | 0 |  | 0 | 20.622 | 77941.0374 | 306052.5913 | 24.5 | 64
388713 | 2022-08-11 10:11 | 26.8068 | Oxy_03 (PSt7-10) | 2022-07-29 11:16 | default | 98.5837 | %a.s. | 27.881 | °C | 1021 | hPa | Humid | 36.4 | 0 |  | 0 | 20.625 | 77944.679 | 306053.9727 | 24.5 | 64
388720 | 2022-08-11 10:11 | 26.8237 | Oxy_03 (PSt7-10) | 2022-07-29 11:16 | default | 98.5851 | %a.s. | 27.8796 | °C | 1021 | hPa | Humid | 36.4 | 0 |  | 0 | 20.625 | 77944.2501 | 306049.5668 | 24.5 | 64
388724 | 2022-08-11 10:11 | 26.8406 | Oxy_03 (PSt7-10) | 2022-07-29 11:16 | default | 98.607 | %a.s. | 27.8937 | °C | 1021 | hPa | Humid | 36.4 | 0 |  | 0 | 20.621 | 77942.8797 | 306047.9463 | 24.5 | 64
388727 | 2022-08-11 10:11 | 26.8567 | Oxy_03 (PSt7-10) | 2022-07-29 11:16 | default | 98.5501 | %a.s. | 27.8792 | °C | 1021 | hPa | Humid | 36.4 | 0 |  | 0 | 20.629 | 77940.6108 | 306045.6651 | 24.5 | 64
388734 | 2022-08-11 10:11 | 26.8736 | Oxy_03 (PSt7-10) | 2022-07-29 11:16 | default | 98.5358 | %a.s. | 27.8849 | °C | 1021 | hPa | Humid | 36.4 | 0 |  | 0 | 20.63 | 77944.557 | 306047.0916 | 24.5 | 64
388739 | 2022-08-11 10:11 | 26.8906 | Oxy_03 (PSt7-10) | 2022-07-29 11:16 | default | 98.5863 | %a.s. | 27.8875 | °C | 1021 | hPa | Humid | 36.4 | 0 |  | 0 | 20.624 | 77947.2277 | 306045.8404 | 24.5 | 64
388742 | 2022-08-11 10:11 | 26.9066 | Oxy_03 (PSt7-10) | 2022-07-29 11:16 | default | 98.5703 | %a.s. | 27.8859 | °C | 1021 | hPa | Humid | 36.4 | 0 |  | 0 | 20.626 | 77947.1458 | 306037.2594 | 24.5 | 64
388749 | 2022-08-11 10:11 | 26.9236 | Oxy_03 (PSt7-10) | 2022-07-29 11:16 | default | 98.5601 | %a.s. | 27.8966 | °C | 1021 | hPa | Humid | 36.4 | 0 |  | 0 | 20.626 | 77946.2229 | 306045.8227 | 24.5 | 64
388754 | 2022-08-11 10:11 | 26.9406 | Oxy_03 (PSt7-10) | 2022-07-29 11:16 | default | 98.5211 | %a.s. | 27.8912 | °C | 1021 | hPa | Humid | 36.4 | 0 |  | 0 | 20.631 | 77947.4735 | 306046.5894 | 24.5 | 64
388758 | 2022-08-11 10:11 | 26.9566 | Oxy_03 (PSt7-10) | 2022-07-29 11:16 | default | 98.5842 | %a.s. | 27.8712 | °C | 1021 | hPa | Humid | 36.4 | 0 |  | 0 | 20.626 | 77946.7163 | 306039.6782 | 24.5 | 64
388764 | 2022-08-11 10:11 | 26.9736 | Oxy_03 (PSt7-10) | 2022-07-29 11:16 | default | 98.5668 | %a.s. | 27.8803 | °C | 1021 | hPa | Humid | 36.4 | 0 |  | 0 | 20.627 | 77952.7392 | 306053.5595 | 24.5 | 64
388769 | 2022-08-11 10:11 | 26.9905 | Oxy_03 (PSt7-10) | 2022-07-29 11:16 | default | 98.5463 | %a.s. | 27.8832 | °C | 1021 | hPa | Humid | 36.4 | 0 |  | 0 | 20.629 | 77952.4125 | 306046.7577 | 24.5 | 64
388776 | 2022-08-11 10:11 | 27.0074 | Oxy_03 (PSt7-10) | 2022-07-29 11:16 | default | 98.5845 | %a.s. | 27.8709 | °C | 1021 | hPa | Humid | 36.4 | 0 |  | 0 | 20.626 | 77953.9721 | 306045.3101 | 24.5 | 64
388779 | 2022-08-11 10:11 | 27.0235 | Oxy_03 (PSt7-10) | 2022-07-29 11:16 | default | 98.543 | %a.s. | 27.8774 | °C | 1021 | hPa | Humid | 36.4 | 0 |  | 0 | 20.63 | 77947.9999 | 306032.1927 | 24.5 | 64
388784 | 2022-08-11 10:11 | 27.0404 | Oxy_03 (PSt7-10) | 2022-07-29 11:16 | default | 98.5274 | %a.s. | 27.8845 | °C | 1021 | hPa | Humid | 36.4 | 0 |  | 0 | 20.631 | 77958.5542 | 306036.4281 | 24.5 | 64
388790 | 2022-08-11 10:11 | 27.0573 | Oxy_03 (PSt7-10) | 2022-07-29 11:16 | default | 98.5244 | %a.s. | 27.8691 | °C | 1021 | hPa | Humid | 36.4 | 0 |  | 0 | 20.633 | 77953.2365 | 306040.521 | 24.5 | 64
388792 | 2022-08-11 10:11 | 27.0734 | Oxy_03 (PSt7-10) | 2022-07-29 11:16 | default | 98.5307 | %a.s. | 27.8625 | °C | 1021 | hPa | Humid | 36.4 | 0 |  | 0 | 20.633 | 77958.2174 | 306027.528 | 24.5 | 64
388799 | 2022-08-11 10:11 | 27.0903 | Oxy_03 (PSt7-10) | 2022-07-29 11:16 | default | 98.5201 | %a.s. | 27.8922 | °C | 1021 | hPa | Humid | 36.4 | 0 |  | 0 | 20.631 | 77954.8274 | 306040.9008 | 24.5 | 64
388804 | 2022-08-11 10:11 | 27.1072 | Oxy_03 (PSt7-10) | 2022-07-29 11:16 | default | 98.5178 | %a.s. | 27.8853 | °C | 1021 | hPa | Humid | 36.4 | 0 |  | 0 | 20.632 | 77959.1917 | 306025.4601 | 24.5 | 64
388807 | 2022-08-11 10:11 | 27.1233 | Oxy_03 (PSt7-10) | 2022-07-29 11:16 | default | 98.5149 | %a.s. | 27.8977 | °C | 1021 | hPa | Humid | 36.4 | 0 |  | 0 | 20.631 | 77956.3535 | 306035.05 | 24.5 | 64
388814 | 2022-08-11 10:11 | 27.1402 | Oxy_03 (PSt7-10) | 2022-07-29 11:16 | default | 98.5097 | %a.s. | 27.8846 | °C | 1021 | hPa | Humid | 36.4 | 0 |  | 0 | 20.633 | 77962.9302 | 306030.9735 | 24.5 | 64
388819 | 2022-08-11 10:11 | 27.1571 | Oxy_03 (PSt7-10) | 2022-07-29 11:16 | default | 98.5089 | %a.s. | 27.8854 | °C | 1021 | hPa | Humid | 36.4 | 0 |  | 0 | 20.633 | 77961.3147 | 306030.0675 | 24.5 | 64
388826 | 2022-08-11 10:11 | 27.174 | Oxy_03 (PSt7-10) | 2022-07-29 11:16 | default | 98.5261 | %a.s. | 27.8859 | °C | 1021 | hPa | Humid | 36.4 | 0 |  | 0 | 20.631 | 77966.6723 | 306040.4568 | 24.5 | 64
388830 | 2022-08-11 10:11 | 27.1901 | Oxy_03 (PSt7-10) | 2022-07-29 11:16 | default | 98.5167 | %a.s. | 27.8772 | °C | 1021 | hPa | Humid | 36.4 | 0 |  | 0 | 20.633 | 77963.0985 | 306036.8002 | 24.5 | 64
388836 | 2022-08-11 10:11 | 27.2072 | Oxy_03 (PSt7-10) | 2022-07-29 11:16 | default | 98.5084 | %a.s. | 27.886 | °C | 1021 | hPa | Humid | 36.4 | 0 |  | 0 | 20.633 | 77964.769 | 306035.7255 | 24.5 | 64
388838 | 2022-08-11 10:11 | 27.2233 | Oxy_03 (PSt7-10) | 2022-07-29 11:16 | default | 98.5253 | %a.s. | 27.8774 | °C | 1021 | hPa | Humid | 36.4 | 0 |  | 0 | 20.632 | 77967.0099 | 306039.8689 | 24.5 | 64
388843 | 2022-08-11 10:11 | 27.2402 | Oxy_03 (PSt7-10) | 2022-07-29 11:16 | default | 98.4919 | %a.s. | 27.8941 | °C | 1021 | hPa | Humid | 36.4 | 0 |  | 0 | 20.634 | 77963.2324 | 306022.1059 | 24.5 | 64
388851 | 2022-08-11 10:11 | 27.2571 | Oxy_03 (PSt7-10) | 2022-07-29 11:16 | default | 98.4378 | %a.s. | 27.8952 | °C | 1021 | hPa | Humid | 36.4 | 0 |  | 0 | 20.64 | 77966.9275 | 306025.9417 | 24.5 | 64
388854 | 2022-08-11 10:11 | 27.2741 | Oxy_03 (PSt7-10) | 2022-07-29 11:16 | default | 98.4738 | %a.s. | 27.8852 | °C | 1021 | hPa | Humid | 36.4 | 0 |  | 0 | 20.637 | 77973.3279 | 306034.2652 | 24.5 | 64
388859 | 2022-08-11 10:11 | 27.2901 | Oxy_03 (PSt7-10) | 2022-07-29 11:16 | default | 98.5473 | %a.s. | 27.8821 | °C | 1021 | hPa | Humid | 36.4 | 0 |  | 0 | 20.629 | 77968.9222 | 306025.5143 | 24.5 | 64
388866 | 2022-08-11 10:11 | 27.3071 | Oxy_03 (PSt7-10) | 2022-07-29 11:16 | default | 98.4695 | %a.s. | 27.8805 | °C | 1021 | hPa | Humid | 36.4 | 0 |  | 0 | 20.638 | 77974.2593 | 306038.4386 | 24.5 | 64
388870 | 2022-08-11 10:11 | 27.324 | Oxy_03 (PSt7-10) | 2022-07-29 11:16 | default | 98.4271 | %a.s. | 27.8693 | °C | 1021 | hPa | Humid | 36.4 | 0 |  | 0 | 20.644 | 77978.628 | 306034.1125 | 24.5 | 64
388873 | 2022-08-11 10:11 | 27.3401 | Oxy_03 (PSt7-10) | 2022-07-29 11:16 | default | 98.5079 | %a.s. | 27.8772 | °C | 1021 | hPa | Humid | 36.4 | 0 |  | 0 | 20.634 | 77972.9443 | 306023.5511 | 24.5 | 64
388879 | 2022-08-11 10:11 | 27.357 | Oxy_03 (PSt7-10) | 2022-07-29 11:16 | default | 98.4894 | %a.s. | 27.878 | °C | 1021 | hPa | Humid | 36.4 | 0 |  | 0 | 20.636 | 77977.7639 | 306035.4163 | 24.5 | 64
388884 | 2022-08-11 10:11 | 27.374 | Oxy_03 (PSt7-10) | 2022-07-29 11:16 | default | 98.4981 | %a.s. | 27.8782 | °C | 1021 | hPa | Humid | 36.4 | 0 |  | 0 | 20.635 | 77980.2366 | 306031.6733 | 24.5 | 64
388889 | 2022-08-11 10:11 | 27.3901 | Oxy_03 (PSt7-10) | 2022-07-29 11:16 | default | 98.4247 | %a.s. | 27.8812 | °C | 1021 | hPa | Humid | 36.4 | 0 |  | 0 | 20.643 | 77977.6815 | 306018.0953 | 24.5 | 64
388894 | 2022-08-11 10:11 | 27.407 | Oxy_03 (PSt7-10) | 2022-07-29 11:16 | default | 98.4539 | %a.s. | 27.8969 | °C | 1021 | hPa | Humid | 36.4 | 0 |  | 0 | 20.638 | 77976.9376 | 306024.443 | 24.5 | 64
388899 | 2022-08-11 10:11 | 27.4239 | Oxy_03 (PSt7-10) | 2022-07-29 11:16 | default | 98.4182 | %a.s. | 27.9066 | °C | 1021 | hPa | Humid | 36.4 | 0 |  | 0 | 20.641 | 77979.653 | 306020.4682 | 24.5 | 64
388903 | 2022-08-11 10:11 | 27.44 | Oxy_03 (PSt7-10) | 2022-07-29 11:16 | default | 98.4404 | %a.s. | 27.9018 | °C | 1021 | hPa | Humid | 36.4 | 0 |  | 0 | 20.639 | 77974.1787 | 306019.892 | 24.5 | 64
388907 | 2022-08-11 10:11 | 27.4569 | Oxy_03 (PSt7-10) | 2022-07-29 11:16 | default | 98.4695 | %a.s. | 27.899 | °C | 1021 | hPa | Humid | 36.4 | 0 |  | 0 | 20.636 | 77988.4222 | 306020.5396 | 24.5 | 64
388914 | 2022-08-11 10:11 | 27.4739 | Oxy_03 (PSt7-10) | 2022-07-29 11:16 | default | 98.4845 | %a.s. | 27.8832 | °C | 1021 | hPa | Humid | 36.4 | 0 |  | 0 | 20.636 | 77980.3079 | 306023.4919 | 24.5 | 64
388918 | 2022-08-11 10:11 | 27.49 | Oxy_03 (PSt7-10) | 2022-07-29 11:16 | default | 98.4331 | %a.s. | 27.8909 | °C | 1021 | hPa | Humid | 36.4 | 0 |  | 0 | 20.641 | 77981.2294 | 306014.6914 | 24.5 | 64
388923 | 2022-08-11 10:11 | 27.5069 | Oxy_03 (PSt7-10) | 2022-07-29 11:16 | default | 98.4179 | %a.s. | 27.8976 | °C | 1021 | hPa | Humid | 36.4 | 0 |  | 0 | 20.642 | 77984.7304 | 306010.2914 | 24.5 | 64
388931 | 2022-08-11 10:11 | 27.5238 | Oxy_03 (PSt7-10) | 2022-07-29 11:16 | default | 98.4445 | %a.s. | 27.8789 | °C | 1021 | hPa | Humid | 36.4 | 0 |  | 0 | 20.641 | 77987.9776 | 306012.7765 | 24.5 | 64
388935 | 2022-08-11 10:11 | 27.5407 | Oxy_03 (PSt7-10) | 2022-07-29 11:16 | default | 98.4541 | %a.s. | 27.8873 | °C | 1021 | hPa | Humid | 36.4 | 0 |  | 0 | 20.639 | 77985.6753 | 306014.903 | 24.5 | 64
388938 | 2022-08-11 10:11 | 27.5568 | Oxy_03 (PSt7-10) | 2022-07-29 11:16 | default | 98.3994 | %a.s. | 27.8707 | °C | 1021 | hPa | Humid | 36.4 | 0 |  | 0 | 20.647 | 77984.6792 | 306021.2436 | 24.5 | 64
388945 | 2022-08-11 10:11 | 27.5737 | Oxy_03 (PSt7-10) | 2022-07-29 11:16 | default | 98.4517 | %a.s. | 27.8899 | °C | 1021 | hPa | Humid | 36.4 | 0 |  | 0 | 20.639 | 77988.0891 | 306027.492 | 24.5 | 64
388950 | 2022-08-11 10:11 | 27.5907 | Oxy_03 (PSt7-10) | 2022-07-29 11:16 | default | 98.4523 | %a.s. | 27.8892 | °C | 1021 | hPa | Humid | 36.4 | 0 |  | 0 | 20.639 | 77988.2631 | 306011.7761 | 24.5 | 64
388953 | 2022-08-11 10:11 | 27.6068 | Oxy_03 (PSt7-10) | 2022-07-29 11:16 | default | 98.4242 | %a.s. | 27.8724 | °C | 1021 | hPa | Humid | 36.4 | 0 |  | 0 | 20.644 | 77984.3197 | 306005.8976 | 24.5 | 64
388960 | 2022-08-11 10:11 | 27.6237 | Oxy_03 (PSt7-10) | 2022-07-29 11:16 | default | 98.4117 | %a.s. | 27.8856 | °C | 1021 | hPa | Humid | 36.4 | 0 |  | 0 | 20.644 | 77982.6119 | 306018.9259 | 24.5 | 64
388966 | 2022-08-11 10:11 | 27.6407 | Oxy_03 (PSt7-10) | 2022-07-29 11:16 | default | 98.4245 | %a.s. | 27.8814 | °C | 1021 | hPa | Humid | 36.4 | 0 |  | 0 | 20.643 | 77988.673 | 306018.1316 | 24.5 | 64
388969 | 2022-08-11 10:11 | 27.6568 | Oxy_03 (PSt7-10) | 2022-07-29 11:16 | default | 98.4128 | %a.s. | 27.8844 | °C | 1021 | hPa | Humid | 36.4 | 0 |  | 0 | 20.644 | 77985.7811 | 306005.039 | 24.5 | 64
388973 | 2022-08-11 10:11 | 27.6737 | Oxy_03 (PSt7-10) | 2022-07-29 11:16 | default | 98.432 | %a.s. | 27.8735 | °C | 1021 | hPa | Humid | 36.4 | 0 |  | 0 | 20.643 | 77986.1873 | 306012.8027 | 24.5 | 64
388981 | 2022-08-11 10:11 | 27.6906 | Oxy_03 (PSt7-10) | 2022-07-29 11:16 | default | 98.3976 | %a.s. | 27.8819 | °C | 1021 | hPa | Humid | 36.4 | 0 |  | 0 | 20.646 | 77989.9611 | 306009.1441 | 24.5 | 64
388982 | 2022-08-11 10:11 | 27.7067 | Oxy_03 (PSt7-10) | 2022-07-29 11:16 | default | 98.3961 | %a.s. | 27.8928 | °C | 1021 | hPa | Humid | 36.4 | 0 |  | 0 | 20.645 | 77991.7257 | 306017.1544 | 24.5 | 64
388989 | 2022-08-11 10:11 | 27.7236 | Oxy_03 (PSt7-10) | 2022-07-29 11:16 | default | 98.3879 | %a.s. | 27.8921 | °C | 1021 | hPa | Humid | 36.4 | 0 |  | 0 | 20.646 | 77991.2608 | 306006.32 | 24.5 | 64
388995 | 2022-08-11 10:12 | 27.7406 | Oxy_03 (PSt7-10) | 2022-07-29 11:16 | default | 98.3719 | %a.s. | 27.8997 | °C | 1021 | hPa | Humid | 36.4 | 0 |  | 0 | 20.647 | 77990.7759 | 306010.9097 | 24.5 | 64
388997 | 2022-08-11 10:12 | 27.7567 | Oxy_03 (PSt7-10) | 2022-07-29 11:16 | default | 98.4179 | %a.s. | 27.8883 | °C | 1021 | hPa | Humid | 36.4 | 0 |  | 0 | 20.643 | 77994.627 | 306003.1297 | 24.5 | 64
389003 | 2022-08-11 10:12 | 27.7736 | Oxy_03 (PSt7-10) | 2022-07-29 11:16 | default | 98.3882 | %a.s. | 27.8918 | °C | 1021 | hPa | Humid | 36.4 | 0 |  | 0 | 20.646 | 77997.0085 | 305998.8374 | 24.5 | 64
389010 | 2022-08-11 10:12 | 27.7906 | Oxy_03 (PSt7-10) | 2022-07-29 11:16 | default | 98.4142 | %a.s. | 27.8922 | °C | 1021 | hPa | Humid | 36.4 | 0 |  | 0 | 20.643 | 77990.5672 | 306001.4846 | 24.5 | 64
389013 | 2022-08-11 10:12 | 27.8067 | Oxy_03 (PSt7-10) | 2022-07-29 11:16 | default | 98.3739 | %a.s. | 27.8976 | °C | 1021 | hPa | Humid | 36.4 | 0 |  | 0 | 20.647 | 78001.2193 | 306006.788 | 24.5 | 64
389019 | 2022-08-11 10:12 | 27.8236 | Oxy_03 (PSt7-10) | 2022-07-29 11:16 | default | 98.3946 | %a.s. | 27.8944 | °C | 1021 | hPa | Humid | 36.4 | 0 |  | 0 | 20.645 | 77995.5156 | 305989.8829 | 24.5 | 64
389026 | 2022-08-11 10:12 | 27.8405 | Oxy_03 (PSt7-10) | 2022-07-29 11:16 | default | 98.3781 | %a.s. | 27.8838 | °C | 1021 | hPa | Humid | 36.4 | 0 |  | 0 | 20.648 | 78004.6447 | 306012.5584 | 24.5 | 64
389027 | 2022-08-11 10:12 | 27.8566 | Oxy_03 (PSt7-10) | 2022-07-29 11:16 | default | 98.4367 | %a.s. | 27.8872 | °C | 1021 | hPa | Humid | 36.4 | 0 |  | 0 | 20.641 | 78005.6767 | 305992.8625 | 24.5 | 64
389033 | 2022-08-11 10:12 | 27.8735 | Oxy_03 (PSt7-10) | 2022-07-29 11:16 | default | 98.3778 | %a.s. | 27.8842 | °C | 1021 | hPa | Humid | 36.4 | 0 |  | 0 | 20.648 | 77994.9866 | 305995.9159 | 24.5 | 64
389039 | 2022-08-11 10:12 | 27.8905 | Oxy_03 (PSt7-10) | 2022-07-29 11:16 | default | 98.369 | %a.s. | 27.8935 | °C | 1021 | hPa | Humid | 36.4 | 0 |  | 0 | 20.648 | 78000.6201 | 305999.7061 | 24.5 | 64
389042 | 2022-08-11 10:12 | 27.9066 | Oxy_03 (PSt7-10) | 2022-07-29 11:16 | default | 98.357 | %a.s. | 27.8969 | °C | 1021 | hPa | Humid | 36.4 | 0 |  | 0 | 20.649 | 77999.6711 | 305993.4037 | 24.5 | 64
389048 | 2022-08-11 10:12 | 27.9235 | Oxy_03 (PSt7-10) | 2022-07-29 11:16 | default | 98.3255 | %a.s. | 27.8836 | °C | 1021 | hPa | Humid | 36.4 | 0 |  | 0 | 20.654 | 77999.4794 | 305985.391 | 24.5 | 64
389054 | 2022-08-11 10:12 | 27.9404 | Oxy_03 (PSt7-10) | 2022-07-29 11:16 | default | 98.3197 | %a.s. | 27.8897 | °C | 1021 | hPa | Humid | 36.4 | 0 |  | 0 | 20.654 | 77997.9884 | 305986.9009 | 24.5 | 64
389060 | 2022-08-11 10:12 | 27.9574 | Oxy_03 (PSt7-10) | 2022-07-29 11:16 | default | 98.3927 | %a.s. | 27.8777 | °C | 1021 | hPa | Humid | 36.4 | 0 |  | 0 | 20.647 | 77999.3281 | 305978.2808 | 24.5 | 64
389062 | 2022-08-11 10:12 | 27.9735 | Oxy_03 (PSt7-10) | 2022-07-29 11:16 | default | 98.3382 | %a.s. | 27.8888 | °C | 1021 | hPa | Humid | 36.4 | 0 |  | 0 | 20.652 | 77999.7945 | 305980.2023 | 24.5 | 64
389068 | 2022-08-11 10:12 | 27.9904 | Oxy_03 (PSt7-10) | 2022-07-29 11:16 | default | 98.3717 | %a.s. | 27.8813 | °C | 1021 | hPa | Humid | 36.4 | 0 |  | 0 | 20.649 | 78009.7868 | 305982.9092 | 24.5 | 64
389075 | 2022-08-11 10:12 | 28.0073 | Oxy_03 (PSt7-10) | 2022-07-29 11:16 | default | 98.3741 | %a.s. | 27.8881 | °C | 1021 | hPa | Humid | 36.4 | 0 |  | 0 | 20.648 | 78003.5715 | 305988.052 | 24.5 | 64
389077 | 2022-08-11 10:12 | 28.0234 | Oxy_03 (PSt7-10) | 2022-07-29 11:16 | default | 98.3993 | %a.s. | 27.8801 | °C | 1021 | hPa | Humid | 36.4 | 0 |  | 0 | 20.646 | 78008.9513 | 305970.1426 | 24.5 | 64
389085 | 2022-08-11 10:12 | 28.0403 | Oxy_03 (PSt7-10) | 2022-07-29 11:16 | default | 98.3459 | %a.s. | 27.89 | °C | 1021 | hPa | Humid | 36.4 | 0 |  | 0 | 20.651 | 78010.3975 | 305980.5907 | 24.5 | 64
389090 | 2022-08-11 10:12 | 28.0573 | Oxy_03 (PSt7-10) | 2022-07-29 11:16 | default | 98.3282 | %a.s. | 27.89 | °C | 1021 | hPa | Humid | 36.4 | 0 |  | 0 | 20.653 | 78009.8955 | 305987.9383 | 24.5 | 64
389093 | 2022-08-11 10:12 | 28.0734 | Oxy_03 (PSt7-10) | 2022-07-29 11:16 | default | 98.36 | %a.s. | 27.8936 | °C | 1021 | hPa | Humid | 36.4 | 0 |  | 0 | 20.649 | 78021.0153 | 305975.8799 | 24.5 | 64
389099 | 2022-08-11 10:12 | 28.0903 | Oxy_03 (PSt7-10) | 2022-07-29 11:16 | default | 98.3261 | %a.s. | 27.8922 | °C | 1021 | hPa | Humid | 36.4 | 0 |  | 0 | 20.653 | 78009.684 | 305971.8655 | 24.5 | 64
389104 | 2022-08-11 10:12 | 28.1072 | Oxy_03 (PSt7-10) | 2022-07-29 11:16 | default | 98.3433 | %a.s. | 27.8927 | °C | 1021 | hPa | Humid | 36.4 | 0 |  | 0 | 20.651 | 78008.7391 | 305985.4412 | 24.5 | 64
389109 | 2022-08-11 10:12 | 28.1233 | Oxy_03 (PSt7-10) | 2022-07-29 11:16 | default | 98.3497 | %a.s. | 27.8952 | °C | 1021 | hPa | Humid | 36.4 | 0 |  | 0 | 20.65 | 78013.8049 | 305983.1233 | 24.5 | 64
389113 | 2022-08-11 10:12 | 28.1403 | Oxy_03 (PSt7-10) | 2022-07-29 11:16 | default | 98.3161 | %a.s. | 27.8842 | °C | 1021 | hPa | Humid | 36.4 | 0 |  | 0 | 20.655 | 78012.418 | 305991.4609 | 24.5 | 64
389119 | 2022-08-11 10:12 | 28.1572 | Oxy_03 (PSt7-10) | 2022-07-29 11:16 | default | 98.3207 | %a.s. | 27.8701 | °C | 1021 | hPa | Humid | 36.4 | 0 |  | 0 | 20.656 | 78013.1663 | 305989.512 | 24.5 | 64
389122 | 2022-08-11 10:12 | 28.1733 | Oxy_03 (PSt7-10) | 2022-07-29 11:16 | default | 98.26 | %a.s. | 27.897 | °C | 1021 | hPa | Humid | 36.4 | 0 |  | 0 | 20.66 | 78015.5372 | 305974.8638 | 24.5 | 64
389128 | 2022-08-11 10:12 | 28.1902 | Oxy_03 (PSt7-10) | 2022-07-29 11:16 | default | 98.3069 | %a.s. | 27.894 | °C | 1021 | hPa | Humid | 36.4 | 0 |  | 0 | 20.655 | 78019.8794 | 305984.5841 | 24.5 | 64
389135 | 2022-08-11 10:12 | 28.2072 | Oxy_03 (PSt7-10) | 2022-07-29 11:16 | default | 98.2886 | %a.s. | 27.8947 | °C | 1021 | hPa | Humid | 36.4 | 0 |  | 0 | 20.657 | 78022.2332 | 305982.8152 | 24.5 | 64
389140 | 2022-08-11 10:12 | 28.2241 | Oxy_03 (PSt7-10) | 2022-07-29 11:16 | default | 98.2965 | %a.s. | 27.8956 | °C | 1021 | hPa | Humid | 36.4 | 0 |  | 0 | 20.656 | 78019.4159 | 305962.2801 | 24.5 | 64
389143 | 2022-08-11 10:12 | 28.2401 | Oxy_03 (PSt7-10) | 2022-07-29 11:16 | default | 98.2965 | %a.s. | 27.8864 | °C | 1021 | hPa | Humid | 36.4 | 0 |  | 0 | 20.657 | 78015.7777 | 305979.2473 | 24.5 | 64
389151 | 2022-08-11 10:12 | 28.257 | Oxy_03 (PSt7-10) | 2022-07-29 11:16 | default | 98.2674 | %a.s. | 27.8799 | °C | 1021 | hPa | Humid | 36.4 | 0 |  | 0 | 20.661 | 78022.3666 | 305985.048 | 24.5 | 64
389155 | 2022-08-11 10:12 | 28.274 | Oxy_03 (PSt7-10) | 2022-07-29 11:16 | default | 98.3157 | %a.s. | 27.8846 | °C | 1021 | hPa | Humid | 36.4 | 0 |  | 0 | 20.655 | 78014.0136 | 305977.3155 | 24.5 | 64
389157 | 2022-08-11 10:12 | 28.29 | Oxy_03 (PSt7-10) | 2022-07-29 11:16 | default | 98.3196 | %a.s. | 27.8805 | °C | 1021 | hPa | Humid | 36.4 | 0 |  | 0 | 20.655 | 78022.3578 | 305970.9197 | 24.5 | 64
389163 | 2022-08-11 10:12 | 28.307 | Oxy_03 (PSt7-10) | 2022-07-29 11:16 | default | 98.2894 | %a.s. | 27.8845 | °C | 1021 | hPa | Humid | 36.4 | 0 |  | 0 | 20.658 | 78025.4992 | 305985.6103 | 24.5 | 64
389171 | 2022-08-11 10:12 | 28.324 | Oxy_03 (PSt7-10) | 2022-07-29 11:16 | default | 98.2793 | %a.s. | 27.8767 | °C | 1021 | hPa | Humid | 36.4 | 0 |  | 0 | 20.66 | 78023.7598 | 305972.9023 | 24.5 | 64
389172 | 2022-08-11 10:12 | 28.34 | Oxy_03 (PSt7-10) | 2022-07-29 11:16 | default | 98.2745 | %a.s. | 27.8817 | °C | 1021 | hPa | Humid | 36.4 | 0 |  | 0 | 20.66 | 78025.9897 | 305976.4167 | 24.5 | 64
389178 | 2022-08-11 10:12 | 28.3569 | Oxy_03 (PSt7-10) | 2022-07-29 11:16 | default | 98.2844 | %a.s. | 27.8991 | °C | 1021 | hPa | Humid | 36.4 | 0 |  | 0 | 20.657 | 78024.2635 | 305970.592 | 24.5 | 64
389185 | 2022-08-11 10:12 | 28.3738 | Oxy_03 (PSt7-10) | 2022-07-29 11:16 | default | 98.2392 | %a.s. | 27.9004 | °C | 1021 | hPa | Humid | 36.4 | 0 |  | 0 | 20.662 | 78029.2404 | 305971.4102 | 24.5 | 64
389190 | 2022-08-11 10:12 | 28.3908 | Oxy_03 (PSt7-10) | 2022-07-29 11:16 | default | 98.2756 | %a.s. | 27.8898 | °C | 1021 | hPa | Humid | 36.4 | 0 |  | 0 | 20.659 | 78023.4773 | 305976.2084 | 24.5 | 64
389193 | 2022-08-11 10:12 | 28.4069 | Oxy_03 (PSt7-10) | 2022-07-29 11:16 | default | 98.255 | %a.s. | 27.9023 | °C | 1021 | hPa | Humid | 36.4 | 0 |  | 0 | 20.66 | 78032.7182 | 305968.923 | 24.5 | 64
389199 | 2022-08-11 10:12 | 28.4238 | Oxy_03 (PSt7-10) | 2022-07-29 11:16 | default | 98.2746 | %a.s. | 27.9002 | °C | 1021 | hPa | Humid | 36.4 | 0 |  | 0 | 20.658 | 78027.0664 | 305967.5615 | 24.5 | 64
389206 | 2022-08-11 10:12 | 28.4408 | Oxy_03 (PSt7-10) | 2022-07-29 11:16 | default | 98.2371 | %a.s. | 27.9026 | °C | 1021 | hPa | Humid | 36.4 | 0 |  | 0 | 20.662 | 78025.3103 | 305972.9505 | 24.5 | 64
389208 | 2022-08-11 10:12 | 28.4569 | Oxy_03 (PSt7-10) | 2022-07-29 11:16 | default | 98.2707 | %a.s. | 27.895 | °C | 1021 | hPa | Humid | 36.4 | 0 |  | 0 | 20.659 | 78029.7858 | 305958.7745 | 24.5 | 64
389215 | 2022-08-11 10:12 | 28.4738 | Oxy_03 (PSt7-10) | 2022-07-29 11:16 | default | 98.2283 | %a.s. | 27.8841 | °C | 1021 | hPa | Humid | 36.4 | 0 |  | 0 | 20.665 | 78031.2186 | 305968.6477 | 24.5 | 64
389221 | 2022-08-11 10:12 | 28.4907 | Oxy_03 (PSt7-10) | 2022-07-29 11:16 | default | 98.2626 | %a.s. | 27.8943 | °C | 1021 | hPa | Humid | 36.4 | 0 |  | 0 | 20.66 | 78033.0502 | 305971.1716 | 24.5 | 64
389224 | 2022-08-11 10:12 | 28.5069 | Oxy_03 (PSt7-10) | 2022-07-29 11:16 | default | 98.2334 | %a.s. | 27.8972 | °C | 1021 | hPa | Humid | 36.4 | 0 |  | 0 | 20.663 | 78033.891 | 305962.0812 | 24.5 | 64
389231 | 2022-08-11 10:12 | 28.5238 | Oxy_03 (PSt7-10) | 2022-07-29 11:16 | default | 98.2363 | %a.s. | 27.8942 | °C | 1021 | hPa | Humid | 36.4 | 0 |  | 0 | 20.663 | 78036.173 | 305966.9874 | 24.5 | 64
389236 | 2022-08-11 10:12 | 28.5407 | Oxy_03 (PSt7-10) | 2022-07-29 11:16 | default | 98.2674 | %a.s. | 27.8799 | °C | 1021 | hPa | Humid | 36.4 | 0 |  | 0 | 20.661 | 78033.5689 | 305969.5256 | 24.5 | 64
389237 | 2022-08-11 10:12 | 28.5568 | Oxy_03 (PSt7-10) | 2022-07-29 11:16 | default | 98.2146 | %a.s. | 27.8893 | °C | 1021 | hPa | Humid | 36.4 | 0 |  | 0 | 20.666 | 78036.4667 | 305962.9221 | 24.5 | 64
389246 | 2022-08-11 10:12 | 28.5738 | Oxy_03 (PSt7-10) | 2022-07-29 11:16 | default | 98.2271 | %a.s. | 27.8854 | °C | 1021 | hPa | Humid | 36.4 | 0 |  | 0 | 20.665 | 78035.1835 | 305957.7271 | 24.5 | 64
389251 | 2022-08-11 10:12 | 28.5907 | Oxy_03 (PSt7-10) | 2022-07-29 11:16 | default | 98.1971 | %a.s. | 27.8892 | °C | 1021 | hPa | Humid | 36.4 | 0 |  | 0 | 20.668 | 78040.478 | 305953.4747 | 24.5 | 64
389253 | 2022-08-11 10:12 | 28.6068 | Oxy_03 (PSt7-10) | 2022-07-29 11:16 | default | 98.2443 | %a.s. | 27.8857 | °C | 1021 | hPa | Humid | 36.4 | 0 |  | 0 | 20.663 | 78041.3331 | 305959.0279 | 24.5 | 64
389261 | 2022-08-11 10:12 | 28.6237 | Oxy_03 (PSt7-10) | 2022-07-29 11:16 | default | 98.2502 | %a.s. | 27.8702 | °C | 1021 | hPa | Humid | 36.4 | 0 |  | 0 | 20.664 | 78044.5636 | 305957.5099 | 24.5 | 64
389266 | 2022-08-11 10:12 | 28.6407 | Oxy_03 (PSt7-10) | 2022-07-29 11:16 | default | 98.242 | %a.s. | 27.8788 | °C | 1021 | hPa | Humid | 36.4 | 0 |  | 0 | 20.664 | 78045.5006 | 305957.4505 | 24.5 | 64
389268 | 2022-08-11 10:12 | 28.6567 | Oxy_03 (PSt7-10) | 2022-07-29 11:16 | default | 98.2396 | %a.s. | 27.8815 | °C | 1021 | hPa | Humid | 36.4 | 0 |  | 0 | 20.664 | 78046.0427 | 305953.0508 | 24.5 | 64
389275 | 2022-08-11 10:12 | 28.6737 | Oxy_03 (PSt7-10) | 2022-07-29 11:16 | default | 98.201 | %a.s. | 27.9036 | °C | 1021 | hPa | Humid | 36.4 | 0 |  | 0 | 20.666 | 78038.4366 | 305959.931 | 24.5 | 64
389281 | 2022-08-11 10:12 | 28.6906 | Oxy_03 (PSt7-10) | 2022-07-29 11:16 | default | 98.192 | %a.s. | 27.9038 | °C | 1021 | hPa | Humid | 36.4 | 0 |  | 0 | 20.667 | 78048.3671 | 305965.7465 | 24.5 | 64
389282 | 2022-08-11 10:12 | 28.7067 | Oxy_03 (PSt7-10) | 2022-07-29 11:16 | default | 98.2098 | %a.s. | 27.8943 | °C | 1021 | hPa | Humid | 36.4 | 0 |  | 0 | 20.666 | 78043.3427 | 305949.6495 | 24.5 | 64
389289 | 2022-08-11 10:12 | 28.7236 | Oxy_03 (PSt7-10) | 2022-07-29 11:16 | default | 98.2117 | %a.s. | 27.8923 | °C | 1021 | hPa | Humid | 36.4 | 0 |  | 0 | 20.666 | 78046.8709 | 305949.3833 | 24.5 | 64
389296 | 2022-08-11 10:13 | 28.7405 | Oxy_03 (PSt7-10) | 2022-07-29 11:16 | default | 98.1791 | %a.s. | 27.8896 | °C | 1021 | hPa | Humid | 36.4 | 0 |  | 0 | 20.67 | 78048.674 | 305953.2456 | 24.5 | 64
389297 | 2022-08-11 10:13 | 28.7566 | Oxy_03 (PSt7-10) | 2022-07-29 11:16 | default | 98.1732 | %a.s. | 27.8958 | °C | 1021 | hPa | Humid | 36.4 | 0 |  | 0 | 20.67 | 78053.7296 | 305951.5438 | 24.5 | 64
389304 | 2022-08-11 10:13 | 28.7735 | Oxy_03 (PSt7-10) | 2022-07-29 11:16 | default | 98.1714 | %a.s. | 27.8792 | °C | 1021 | hPa | Humid | 36.4 | 0 |  | 0 | 20.672 | 78047.7805 | 305959.4401 | 24.5 | 64
389311 | 2022-08-11 10:13 | 28.7904 | Oxy_03 (PSt7-10) | 2022-07-29 11:16 | default | 98.1962 | %a.s. | 27.8901 | °C | 1021 | hPa | Humid | 36.4 | 0 |  | 0 | 20.668 | 78047.3844 | 305949.1166 | 24.5 | 64
389316 | 2022-08-11 10:13 | 28.8074 | Oxy_03 (PSt7-10) | 2022-07-29 11:16 | default | 98.1541 | %a.s. | 27.8882 | °C | 1021 | hPa | Humid | 36.4 | 0 |  | 0 | 20.673 | 78047.195 | 305944.7848 | 24.5 | 64
389318 | 2022-08-11 10:13 | 28.8234 | Oxy_03 (PSt7-10) | 2022-07-29 11:16 | default | 98.1735 | %a.s. | 27.8955 | °C | 1021 | hPa | Humid | 36.4 | 0 |  | 0 | 20.67 | 78054.3567 | 305949.4242 | 24.5 | 64
389326 | 2022-08-11 10:13 | 28.8404 | Oxy_03 (PSt7-10) | 2022-07-29 11:16 | default | 98.1347 | %a.s. | 27.8993 | °C | 1021 | hPa | Humid | 36.4 | 0 |  | 0 | 20.674 | 78052.246 | 305951.9284 | 24.5 | 64
389331 | 2022-08-11 10:13 | 28.8573 | Oxy_03 (PSt7-10) | 2022-07-29 11:16 | default | 98.2092 | %a.s. | 27.8856 | °C | 1021 | hPa | Humid | 36.4 | 0 |  | 0 | 20.667 | 78053.4247 | 305946.7216 | 24.5 | 64
389333 | 2022-08-11 10:13 | 28.8734 | Oxy_03 (PSt7-10) | 2022-07-29 11:16 | default | 98.2147 | %a.s. | 27.8706 | °C | 1021 | hPa | Humid | 36.4 | 0 |  | 0 | 20.668 | 78049.7994 | 305950.5909 | 24.5 | 64
389341 | 2022-08-11 10:13 | 28.8903 | Oxy_03 (PSt7-10) | 2022-07-29 11:16 | default | 98.2324 | %a.s. | 27.8798 | °C | 1021 | hPa | Humid | 36.4 | 0 |  | 0 | 20.665 | 78064.1961 | 305943.5071 | 24.5 | 64
389346 | 2022-08-11 10:13 | 28.9073 | Oxy_03 (PSt7-10) | 2022-07-29 11:16 | default | 98.1833 | %a.s. | 27.8851 | °C | 1021 | hPa | Humid | 36.4 | 0 |  | 0 | 20.67 | 78063.6104 | 305945.1453 | 24.5 | 64
389348 | 2022-08-11 10:13 | 28.9233 | Oxy_03 (PSt7-10) | 2022-07-29 11:16 | default | 98.1819 | %a.s. | 27.8867 | °C | 1021 | hPa | Humid | 36.4 | 0 |  | 0 | 20.67 | 78059.2361 | 305939.7898 | 24.5 | 64
389355 | 2022-08-11 10:13 | 28.9403 | Oxy_03 (PSt7-10) | 2022-07-29 11:16 | default | 98.1774 | %a.s. | 27.8821 | °C | 1021 | hPa | Humid | 36.4 | 0 |  | 0 | 20.671 | 78057.662 | 305950.0727 | 24.5 | 64
389360 | 2022-08-11 10:13 | 28.9572 | Oxy_03 (PSt7-10) | 2022-07-29 11:16 | default | 98.1762 | %a.s. | 27.8741 | °C | 1021 | hPa | Humid | 36.4 | 0 |  | 0 | 20.672 | 78062.0387 | 305934.641 | 24.5 | 64
389365 | 2022-08-11 10:13 | 28.9741 | Oxy_03 (PSt7-10) | 2022-07-29 11:16 | default | 98.1943 | %a.s. | 27.8829 | °C | 1021 | hPa | Humid | 36.4 | 0 |  | 0 | 20.669 | 78066.4912 | 305945.7369 | 24.5 | 64
389367 | 2022-08-11 10:13 | 28.9902 | Oxy_03 (PSt7-10) | 2022-07-29 11:16 | default | 98.1492 | %a.s. | 27.8841 | °C | 1021 | hPa | Humid | 36.4 | 0 |  | 0 | 20.674 | 78061.9119 | 305940.5838 | 24.5 | 64
389375 | 2022-08-11 10:13 | 29.0071 | Oxy_03 (PSt7-10) | 2022-07-29 11:16 | default | 98.1205 | %a.s. | 27.8958 | °C | 1021 | hPa | Humid | 36.4 | 0 |  | 0 | 20.676 | 78058.0578 | 305940.3892 | 24.5 | 64
389380 | 2022-08-11 10:13 | 29.024 | Oxy_03 (PSt7-10) | 2022-07-29 11:16 | default | 98.1523 | %a.s. | 27.8901 | °C | 1021 | hPa | Humid | 36.4 | 0 |  | 0 | 20.673 | 78064.4504 | 305949.3481 | 24.5 | 64
389384 | 2022-08-11 10:13 | 29.0401 | Oxy_03 (PSt7-10) | 2022-07-29 11:16 | default | 98.1662 | %a.s. | 27.8847 | °C | 1021 | hPa | Humid | 36.4 | 0 |  | 0 | 20.672 | 78070.0855 | 305935.571 | 24.5 | 64
389390 | 2022-08-11 10:13 | 29.0571 | Oxy_03 (PSt7-10) | 2022-07-29 11:16 | default | 98.1561 | %a.s. | 27.886 | °C | 1021 | hPa | Humid | 36.4 | 0 |  | 0 | 20.673 | 78069.964 | 305943.1065 | 24.5 | 64
389396 | 2022-08-11 10:13 | 29.0741 | Oxy_03 (PSt7-10) | 2022-07-29 11:16 | default | 98.1375 | %a.s. | 27.8871 | °C | 1021 | hPa | Humid | 36.4 | 0 |  | 0 | 20.675 | 78066.3434 | 305935.9733 | 24.5 | 64
389399 | 2022-08-11 10:13 | 29.0902 | Oxy_03 (PSt7-10) | 2022-07-29 11:16 | default | 98.0851 | %a.s. | 27.8962 | °C | 1021 | hPa | Humid | 36.4 | 0 |  | 0 | 20.68 | 78071.4736 | 305935.543 | 24.5 | 64
389405 | 2022-08-11 10:13 | 29.1071 | Oxy_03 (PSt7-10) | 2022-07-29 11:16 | default | 98.0727 | %a.s. | 27.8999 | °C | 1021 | hPa | Humid | 36.4 | 0 |  | 0 | 20.681 | 78073.5319 | 305936.7998 | 24.5 | 64
389410 | 2022-08-11 10:13 | 29.124 | Oxy_03 (PSt7-10) | 2022-07-29 11:16 | default | 98.1254 | %a.s. | 27.8814 | °C | 1021 | hPa | Humid | 36.4 | 0 |  | 0 | 20.677 | 78073.0086 | 305942.1542 | 24.5 | 64
389413 | 2022-08-11 10:13 | 29.14 | Oxy_03 (PSt7-10) | 2022-07-29 11:16 | default | 98.1382 | %a.s. | 27.8864 | °C | 1021 | hPa | Humid | 36.4 | 0 |  | 0 | 20.675 | 78068.7751 | 305928.7942 | 24.5 | 64
389420 | 2022-08-11 10:13 | 29.157 | Oxy_03 (PSt7-10) | 2022-07-29 11:16 | default | 98.1258 | %a.s. | 27.8902 | °C | 1021 | hPa | Humid | 36.4 | 0 |  | 0 | 20.676 | 78072.3589 | 305938.0934 | 24.5 | 64
389425 | 2022-08-11 10:13 | 29.174 | Oxy_03 (PSt7-10) | 2022-07-29 11:16 | default | 98.0998 | %a.s. | 27.8898 | °C | 1021 | hPa | Humid | 36.4 | 0 |  | 0 | 20.679 | 78077.2915 | 305939.1206 | 24.5 | 64
389428 | 2022-08-11 10:13 | 29.1901 | Oxy_03 (PSt7-10) | 2022-07-29 11:16 | default | 98.1592 | %a.s. | 27.8735 | °C | 1021 | hPa | Humid | 36.4 | 0 |  | 0 | 20.674 | 78076.7445 | 305940.6115 | 24.5 | 64
389435 | 2022-08-11 10:13 | 29.207 | Oxy_03 (PSt7-10) | 2022-07-29 11:16 | default | 98.1496 | %a.s. | 27.8651 | °C | 1021 | hPa | Humid | 36.4 | 0 |  | 0 | 20.676 | 78078.9591 | 305932.9006 | 24.5 | 64
389440 | 2022-08-11 10:13 | 29.224 | Oxy_03 (PSt7-10) | 2022-07-29 11:16 | default | 98.1121 | %a.s. | 27.8769 | °C | 1021 | hPa | Humid | 36.4 | 0 |  | 0 | 20.679 | 78070.1538 | 305926.2508 | 24.5 | 64
389442 | 2022-08-11 10:13 | 29.24 | Oxy_03 (PSt7-10) | 2022-07-29 11:16 | default | 98.1018 | %a.s. | 27.8785 | °C | 1021 | hPa | Humid | 36.4 | 0 |  | 0 | 20.68 | 78073.1262 | 305920.0848 | 24.5 | 64
389450 | 2022-08-11 10:13 | 29.257 | Oxy_03 (PSt7-10) | 2022-07-29 11:16 | default | 98.1045 | %a.s. | 27.8849 | °C | 1021 | hPa | Humid | 36.4 | 0 |  | 0 | 20.679 | 78077.4507 | 305927.553 | 24.5 | 64
389456 | 2022-08-11 10:13 | 29.2739 | Oxy_03 (PSt7-10) | 2022-07-29 11:16 | default | 98.0706 | %a.s. | 27.8836 | °C | 1021 | hPa | Humid | 36.4 | 0 |  | 0 | 20.683 | 78076.3695 | 305924.5107 | 24.5 | 64
389458 | 2022-08-11 10:13 | 29.29 | Oxy_03 (PSt7-10) | 2022-07-29 11:16 | default | 98.0827 | %a.s. | 27.8801 | °C | 1021 | hPa | Humid | 36.4 | 0 |  | 0 | 20.682 | 78080.7114 | 305928.6336 | 24.5 | 64
389464 | 2022-08-11 10:13 | 29.3069 | Oxy_03 (PSt7-10) | 2022-07-29 11:16 | default | 98.1053 | %a.s. | 27.8841 | °C | 1021 | hPa | Humid | 36.4 | 0 |  | 0 | 20.679 | 78082.5517 | 305918.081 | 24.5 | 64
389470 | 2022-08-11 10:13 | 29.3239 | Oxy_03 (PSt7-10) | 2022-07-29 11:16 | default | 98.0948 | %a.s. | 27.8952 | °C | 1021 | hPa | Humid | 36.4 | 0 |  | 0 | 20.679 | 78082.9691 | 305926.5449 | 24.5 | 64
389473 | 2022-08-11 10:13 | 29.3399 | Oxy_03 (PSt7-10) | 2022-07-29 11:16 | default | 98.0809 | %a.s. | 27.9006 | °C | 1021 | hPa | Humid | 36.4 | 0 |  | 0 | 20.68 | 78074.5473 | 305924.2392 | 24.5 | 64
389480 | 2022-08-11 10:13 | 29.3569 | Oxy_03 (PSt7-10) | 2022-07-29 11:16 | default | 98.0672 | %a.s. | 27.8779 | °C | 1021 | hPa | Humid | 36.4 | 0 |  | 0 | 20.684 | 78080.0262 | 305913.9438 | 24.5 | 64
389485 | 2022-08-11 10:13 | 29.3738 | Oxy_03 (PSt7-10) | 2022-07-29 11:16 | default | 98.0696 | %a.s. | 27.8847 | °C | 1021 | hPa | Humid | 36.4 | 0 |  | 0 | 20.683 | 78081.4678 | 305918.8239 | 24.5 | 64
389488 | 2022-08-11 10:13 | 29.3899 | Oxy_03 (PSt7-10) | 2022-07-29 11:16 | default | 98.0976 | %a.s. | 27.8922 | °C | 1021 | hPa | Humid | 36.4 | 0 |  | 0 | 20.679 | 78088.3604 | 305913.3724 | 24.5 | 64
389494 | 2022-08-11 10:13 | 29.4069 | Oxy_03 (PSt7-10) | 2022-07-29 11:16 | default | 98.0559 | %a.s. | 27.8899 | °C | 1021 | hPa | Humid | 36.4 | 0 |  | 0 | 20.684 | 78090.8268 | 305916.984 | 24.5 | 64
389501 | 2022-08-11 10:13 | 29.4238 | Oxy_03 (PSt7-10) | 2022-07-29 11:16 | default | 98.0633 | %a.s. | 27.8821 | °C | 1021 | hPa | Humid | 36.4 | 0 |  | 0 | 20.684 | 78087.7558 | 305922.807 | 24.5 | 64
389505 | 2022-08-11 10:13 | 29.4407 | Oxy_03 (PSt7-10) | 2022-07-29 11:16 | default | 98.0816 | %a.s. | 27.8813 | °C | 1021 | hPa | Humid | 36.4 | 0 |  | 0 | 20.682 | 78088.1931 | 305910.381 | 24.5 | 64
389509 | 2022-08-11 10:13 | 29.4568 | Oxy_03 (PSt7-10) | 2022-07-29 11:16 | default | 98.0606 | %a.s. | 27.885 | °C | 1021 | hPa | Humid | 36.4 | 0 |  | 0 | 20.684 | 78087.9915 | 305920.9245 | 24.5 | 64
389516 | 2022-08-11 10:13 | 29.4738 | Oxy_03 (PSt7-10) | 2022-07-29 11:16 | default | 98.0118 | %a.s. | 27.8902 | °C | 1021 | hPa | Humid | 36.4 | 0 |  | 0 | 20.689 | 78089.9538 | 305918.0819 | 24.5 | 64
389521 | 2022-08-11 10:13 | 29.4907 | Oxy_03 (PSt7-10) | 2022-07-29 11:16 | default | 98.0512 | %a.s. | 27.8949 | °C | 1021 | hPa | Humid | 36.4 | 0 |  | 0 | 20.684 | 78096.5138 | 305920.9255 | 24.5 | 64
389523 | 2022-08-11 10:13 | 29.5068 | Oxy_03 (PSt7-10) | 2022-07-29 11:16 | default | 98.0718 | %a.s. | 27.8824 | °C | 1021 | hPa | Humid | 36.4 | 0 |  | 0 | 20.683 | 78091.2849 | 305907.731 | 24.5 | 64
389531 | 2022-08-11 10:13 | 29.5237 | Oxy_03 (PSt7-10) | 2022-07-29 11:16 | default | 98.0368 | %a.s. | 27.8915 | °C | 1021 | hPa | Humid | 36.4 | 0 |  | 0 | 20.686 | 78086.5787 | 305909.568 | 24.5 | 64
389536 | 2022-08-11 10:13 | 29.5407 | Oxy_03 (PSt7-10) | 2022-07-29 11:16 | default | 98.0998 | %a.s. | 27.8806 | °C | 1021 | hPa | Humid | 36.4 | 0 |  | 0 | 20.68 | 78088.3266 | 305919.1745 | 24.5 | 64
389538 | 2022-08-11 10:13 | 29.5568 | Oxy_03 (PSt7-10) | 2022-07-29 11:16 | default | 98.0124 | %a.s. | 27.8803 | °C | 1021 | hPa | Humid | 36.4 | 0 |  | 0 | 20.69 | 78091.5593 | 305909.4888 | 24.5 | 64
389546 | 2022-08-11 10:13 | 29.5737 | Oxy_03 (PSt7-10) | 2022-07-29 11:16 | default | 98.0249 | %a.s. | 27.8763 | °C | 1021 | hPa | Humid | 36.4 | 0 |  | 0 | 20.689 | 78099.5502 | 305915.5422 | 24.5 | 64
389550 | 2022-08-11 10:13 | 29.5906 | Oxy_03 (PSt7-10) | 2022-07-29 11:16 | default | 98.0205 | %a.s. | 27.8717 | °C | 1021 | hPa | Humid | 36.4 | 0 |  | 0 | 20.69 | 78092.8595 | 305914.8634 | 24.5 | 64
389552 | 2022-08-11 10:13 | 29.6067 | Oxy_03 (PSt7-10) | 2022-07-29 11:16 | default | 98.0644 | %a.s. | 27.8809 | °C | 1021 | hPa | Humid | 36.4 | 0 |  | 0 | 20.684 | 78097.1336 | 305911.4574 | 24.5 | 64
389561 | 2022-08-11 10:13 | 29.6236 | Oxy_03 (PSt7-10) | 2022-07-29 11:16 | default | 98.0327 | %a.s. | 27.9051 | °C | 1021 | hPa | Humid | 36.4 | 0 |  | 0 | 20.685 | 78093.8227 | 305918.0637 | 24.5 | 64
389565 | 2022-08-11 10:13 | 29.6405 | Oxy_03 (PSt7-10) | 2022-07-29 11:16 | default | 98.0198 | %a.s. | 27.891 | °C | 1021 | hPa | Humid | 36.4 | 0 |  | 0 | 20.688 | 78099.6734 | 305907.893 | 24.5 | 64
389568 | 2022-08-11 10:13 | 29.6566 | Oxy_03 (PSt7-10) | 2022-07-29 11:16 | default | 98.031 | %a.s. | 27.8976 | °C | 1021 | hPa | Humid | 36.4 | 0 |  | 0 | 20.686 | 78090.9989 | 305898.1656 | 24.5 | 64
389575 | 2022-08-11 10:13 | 29.6735 | Oxy_03 (PSt7-10) | 2022-07-29 11:16 | default | 98.0477 | %a.s. | 27.88 | °C | 1021 | hPa | Humid | 36.4 | 0 |  | 0 | 20.686 | 78096.4406 | 305908.2758 | 24.5 | 64
389581 | 2022-08-11 10:13 | 29.6904 | Oxy_03 (PSt7-10) | 2022-07-29 11:16 | default | 98.0216 | %a.s. | 27.8891 | °C | 1021 | hPa | Humid | 36.4 | 0 |  | 0 | 20.688 | 78102.4653 | 305893.769 | 24.5 | 64
389586 | 2022-08-11 10:13 | 29.7073 | Oxy_03 (PSt7-10) | 2022-07-29 11:16 | default | 98.0033 | %a.s. | 27.8899 | °C | 1021 | hPa | Humid | 36.4 | 0 |  | 0 | 20.69 | 78100.2021 | 305890.9733 | 24.5 | 64
389587 | 2022-08-11 10:13 | 29.7234 | Oxy_03 (PSt7-10) | 2022-07-29 11:16 | default | 98.0056 | %a.s. | 27.8967 | °C | 1021 | hPa | Humid | 36.4 | 0 |  | 0 | 20.689 | 78095.3807 | 305889.0005 | 24.5 | 64
389595 | 2022-08-11 10:14 | 29.7404 | Oxy_03 (PSt7-10) | 2022-07-29 11:16 | default | 98.0138 | %a.s. | 27.8788 | °C | 1021 | hPa | Humid | 36.4 | 0 |  | 0 | 20.69 | 78103.2363 | 305899.8273 | 24.5 | 64
389601 | 2022-08-11 10:14 | 29.7573 | Oxy_03 (PSt7-10) | 2022-07-29 11:16 | default | 97.9789 | %a.s. | 27.8786 | °C | 1021 | hPa | Humid | 36.4 | 0 |  | 0 | 20.694 | 78109.4215 | 305898.0027 | 24.5 | 64
389602 | 2022-08-11 10:14 | 29.7734 | Oxy_03 (PSt7-10) | 2022-07-29 11:16 | default | 97.9877 | %a.s. | 27.8878 | °C | 1021 | hPa | Humid | 36.4 | 0 |  | 0 | 20.692 | 78101.6129 | 305890.0664 | 24.5 | 64
389610 | 2022-08-11 10:14 | 29.7903 | Oxy_03 (PSt7-10) | 2022-07-29 11:16 | default | 97.9826 | %a.s. | 27.8932 | °C | 1021 | hPa | Humid | 36.4 | 0 |  | 0 | 20.692 | 78107.1771 | 305895.9421 | 24.5 | 64
389616 | 2022-08-11 10:14 | 29.8072 | Oxy_03 (PSt7-10) | 2022-07-29 11:16 | default | 97.9908 | %a.s. | 27.8846 | °C | 1021 | hPa | Humid | 36.4 | 0 |  | 0 | 20.692 | 78109.4672 | 305887.1954 | 24.5 | 64
389618 | 2022-08-11 10:14 | 29.8233 | Oxy_03 (PSt7-10) | 2022-07-29 11:16 | default | 97.988 | %a.s. | 27.8689 | °C | 1021 | hPa | Humid | 36.4 | 0 |  | 0 | 20.694 | 78114.629 | 305894.583 | 24.5 | 64
389622 | 2022-08-11 10:14 | 29.8403 | Oxy_03 (PSt7-10) | 2022-07-29 11:16 | default | 98.0131 | %a.s. | 27.8888 | °C | 1021 | hPa | Humid | 36.4 | 0 |  | 0 | 20.689 | 78107.7821 | 305889.6675 | 24.5 | 64
389631 | 2022-08-11 10:14 | 29.8572 | Oxy_03 (PSt7-10) | 2022-07-29 11:16 | default | 97.9994 | %a.s. | 27.8847 | °C | 1021 | hPa | Humid | 36.4 | 0 |  | 0 | 20.691 | 78106.1457 | 305891.4566 | 24.5 | 64
389633 | 2022-08-11 10:14 | 29.8733 | Oxy_03 (PSt7-10) | 2022-07-29 11:16 | default | 98.0052 | %a.s. | 27.8786 | °C | 1021 | hPa | Humid | 36.4 | 0 |  | 0 | 20.691 | 78106.7929 | 305894.9315 | 24.5 | 64
389641 | 2022-08-11 10:14 | 29.8903 | Oxy_03 (PSt7-10) | 2022-07-29 11:16 | default | 97.9895 | %a.s. | 27.886 | °C | 1021 | hPa | Humid | 36.4 | 0 |  | 0 | 20.692 | 78109.4652 | 305889.3113 | 24.5 | 64
389646 | 2022-08-11 10:14 | 29.9072 | Oxy_03 (PSt7-10) | 2022-07-29 11:16 | default | 98.0002 | %a.s. | 27.8746 | °C | 1021 | hPa | Humid | 36.4 | 0 |  | 0 | 20.692 | 78113.0204 | 305901.9751 | 24.5 | 64
389648 | 2022-08-11 10:14 | 29.9233 | Oxy_03 (PSt7-10) | 2022-07-29 11:16 | default | 97.9955 | %a.s. | 27.8795 | °C | 1021 | hPa | Humid | 36.4 | 0 |  | 0 | 20.692 | 78112.0961 | 305900.7534 | 24.5 | 64
389656 | 2022-08-11 10:14 | 29.9403 | Oxy_03 (PSt7-10) | 2022-07-29 11:16 | default | 97.9893 | %a.s. | 27.8769 | °C | 1021 | hPa | Humid | 36.4 | 0 |  | 0 | 20.693 | 78110.3404 | 305898.5217 | 24.5 | 64
389661 | 2022-08-11 10:14 | 29.9572 | Oxy_03 (PSt7-10) | 2022-07-29 11:16 | default | 97.9777 | %a.s. | 27.8891 | °C | 1021 | hPa | Humid | 36.4 | 0 |  | 0 | 20.693 | 78115.6391 | 305883.9093 | 24.5 | 64
389662 | 2022-08-11 10:14 | 29.9733 | Oxy_03 (PSt7-10) | 2022-07-29 11:16 | default | 97.9866 | %a.s. | 27.8889 | °C | 1021 | hPa | Humid | 36.4 | 0 |  | 0 | 20.692 | 78110.467 | 305892.095 | 24.5 | 64
389671 | 2022-08-11 10:14 | 29.9902 | Oxy_03 (PSt7-10) | 2022-07-29 11:16 | default | 97.9858 | %a.s. | 27.8899 | °C | 1021 | hPa | Humid | 36.4 | 0 |  | 0 | 20.692 | 78122.1753 | 305893.3599 | 24.5 | 64
389675 | 2022-08-11 10:14 | 30.0072 | Oxy_03 (PSt7-10) | 2022-07-29 11:16 | default | 97.996 | %a.s. | 27.8976 | °C | 1021 | hPa | Humid | 36.4 | 0 |  | 0 | 20.69 | 78118.1677 | 305888.4542 | 24.5 | 64
389681 | 2022-08-11 10:14 | 30.0241 | Oxy_03 (PSt7-10) | 2022-07-29 11:16 | default | 97.9586 | %a.s. | 27.8908 | °C | 1021 | hPa | Humid | 36.4 | 0 |  | 0 | 20.695 | 78116.7941 | 305896.691 | 24.5 | 64
389685 | 2022-08-11 10:14 | 30.0402 | Oxy_03 (PSt7-10) | 2022-07-29 11:16 | default | 97.9459 | %a.s. | 27.8857 | °C | 1021 | hPa | Humid | 36.4 | 0 |  | 0 | 20.697 | 78113.8606 | 305889.4658 | 24.5 | 64
389691 | 2022-08-11 10:14 | 30.0572 | Oxy_03 (PSt7-10) | 2022-07-29 11:16 | default | 97.9327 | %a.s. | 27.8997 | °C | 1021 | hPa | Humid | 36.4 | 0 |  | 0 | 20.697 | 78122.8219 | 305887.8016 | 24.5 | 64
389692 | 2022-08-11 10:14 | 30.0733 | Oxy_03 (PSt7-10) | 2022-07-29 11:16 | default | 97.9429 | %a.s. | 27.8796 | °C | 1021 | hPa | Humid | 36.4 | 0 |  | 0 | 20.698 | 78115.8706 | 305886.7771 | 24.5 | 64
389698 | 2022-08-11 10:14 | 30.0902 | Oxy_03 (PSt7-10) | 2022-07-29 11:16 | default | 97.9855 | %a.s. | 27.8809 | °C | 1021 | hPa | Humid | 36.4 | 0 |  | 0 | 20.693 | 78120.9953 | 305885.4552 | 24.5 | 64
389706 | 2022-08-11 10:14 | 30.1071 | Oxy_03 (PSt7-10) | 2022-07-29 11:16 | default | 97.9601 | %a.s. | 27.8892 | °C | 1021 | hPa | Humid | 36.4 | 0 |  | 0 | 20.695 | 78121.6825 | 305876.3562 | 24.5 | 64
389711 | 2022-08-11 10:14 | 30.1241 | Oxy_03 (PSt7-10) | 2022-07-29 11:16 | default | 97.9285 | %a.s. | 27.8855 | °C | 1021 | hPa | Humid | 36.4 | 0 |  | 0 | 20.699 | 78118.8657 | 305870.9451 | 24.5 | 64
389713 | 2022-08-11 10:14 | 30.1402 | Oxy_03 (PSt7-10) | 2022-07-29 11:16 | default | 97.9298 | %a.s. | 27.8935 | °C | 1021 | hPa | Humid | 36.4 | 0 |  | 0 | 20.698 | 78115.8597 | 305880.0731 | 24.5 | 64
389721 | 2022-08-11 10:14 | 30.1571 | Oxy_03 (PSt7-10) | 2022-07-29 11:16 | default | 97.97 | %a.s. | 27.8787 | °C | 1021 | hPa | Humid | 36.4 | 0 |  | 0 | 20.695 | 78122.8677 | 305873.6057 | 24.5 | 64
389726 | 2022-08-11 10:14 | 30.174 | Oxy_03 (PSt7-10) | 2022-07-29 11:16 | default | 97.9139 | %a.s. | 27.8825 | °C | 1021 | hPa | Humid | 36.4 | 0 |  | 0 | 20.701 | 78124.4479 | 305880.5774 | 24.5 | 64
389728 | 2022-08-11 10:14 | 30.1901 | Oxy_03 (PSt7-10) | 2022-07-29 11:16 | default | 97.9373 | %a.s. | 27.8855 | °C | 1021 | hPa | Humid | 36.4 | 0 |  | 0 | 20.698 | 78117.9572 | 305875.73 | 24.5 | 64
389736 | 2022-08-11 10:14 | 30.2071 | Oxy_03 (PSt7-10) | 2022-07-29 11:16 | default | 97.9509 | %a.s. | 27.8897 | °C | 1021 | hPa | Humid | 36.4 | 0 |  | 0 | 20.696 | 78130.5332 | 305874.7719 | 24.5 | 64
389741 | 2022-08-11 10:14 | 30.224 | Oxy_03 (PSt7-10) | 2022-07-29 11:16 | default | 97.9275 | %a.s. | 27.8866 | °C | 1021 | hPa | Humid | 36.4 | 0 |  | 0 | 20.699 | 78122.3303 | 305866.4833 | 24.5 | 64
389743 | 2022-08-11 10:14 | 30.2401 | Oxy_03 (PSt7-10) | 2022-07-29 11:16 | default | 97.9314 | %a.s. | 27.8825 | °C | 1021 | hPa | Humid | 36.4 | 0 |  | 0 | 20.699 | 78125.8637 | 305856.0773 | 24.5 | 64
389751 | 2022-08-11 10:14 | 30.257 | Oxy_03 (PSt7-10) | 2022-07-29 11:16 | default | 97.9286 | %a.s. | 27.8947 | °C | 1021 | hPa | Humid | 36.4 | 0 |  | 0 | 20.698 | 78125.0612 | 305874.9709 | 24.5 | 64
389756 | 2022-08-11 10:14 | 30.2739 | Oxy_03 (PSt7-10) | 2022-07-29 11:16 | default | 97.9087 | %a.s. | 27.9066 | °C | 1021 | hPa | Humid | 36.4 | 0 |  | 0 | 20.699 | 78125.2743 | 305864.3704 | 24.5 | 64
389757 | 2022-08-11 10:14 | 30.29 | Oxy_03 (PSt7-10) | 2022-07-29 11:16 | default | 97.9577 | %a.s. | 27.8917 | °C | 1021 | hPa | Humid | 36.4 | 0 |  | 0 | 20.695 | 78125.5146 | 305872.0361 | 24.5 | 64
389766 | 2022-08-11 10:14 | 30.3069 | Oxy_03 (PSt7-10) | 2022-07-29 11:16 | default | 97.9124 | %a.s. | 27.8841 | °C | 1021 | hPa | Humid | 36.4 | 0 |  | 0 | 20.701 | 78133.8374 | 305871.5155 | 24.5 | 64
389771 | 2022-08-11 10:14 | 30.3238 | Oxy_03 (PSt7-10) | 2022-07-29 11:16 | default | 97.8861 | %a.s. | 27.8841 | °C | 1021 | hPa | Humid | 36.4 | 0 |  | 0 | 20.704 | 78135.4669 | 305866.1061 | 24.5 | 64
389776 | 2022-08-11 10:14 | 30.3407 | Oxy_03 (PSt7-10) | 2022-07-29 11:16 | default | 97.8761 | %a.s. | 27.8947 | °C | 1021 | hPa | Humid | 36.4 | 0 |  | 0 | 20.704 | 78135.6369 | 305870.2298 | 24.5 | 64
389781 | 2022-08-11 10:14 | 30.3568 | Oxy_03 (PSt7-10) | 2022-07-29 11:16 | default | 97.8772 | %a.s. | 27.8935 | °C | 1021 | hPa | Humid | 36.4 | 0 |  | 0 | 20.704 | 78132.8844 | 305870.6204 | 24.5 | 64
389785 | 2022-08-11 10:14 | 30.3737 | Oxy_03 (PSt7-10) | 2022-07-29 11:16 | default | 97.8475 | %a.s. | 27.8879 | °C | 1021 | hPa | Humid | 36.4 | 0 |  | 0 | 20.708 | 78135.9781 | 305856.8531 | 24.5 | 64
389791 | 2022-08-11 10:14 | 30.3907 | Oxy_03 (PSt7-10) | 2022-07-29 11:16 | default | 97.8523 | %a.s. | 27.8828 | °C | 1021 | hPa | Humid | 36.4 | 0 |  | 0 | 20.708 | 78136.1648 | 305868.5591 | 24.5 | 64
389793 | 2022-08-11 10:14 | 30.4068 | Oxy_03 (PSt7-10) | 2022-07-29 11:16 | default | 97.8867 | %a.s. | 27.8834 | °C | 1021 | hPa | Humid | 36.4 | 0 |  | 0 | 20.704 | 78139.3147 | 305863.2625 | 24.5 | 64
389800 | 2022-08-11 10:14 | 30.4237 | Oxy_03 (PSt7-10) | 2022-07-29 11:16 | default | 97.9123 | %a.s. | 27.8842 | °C | 1021 | hPa | Humid | 36.4 | 0 |  | 0 | 20.701 | 78147.437 | 305866.1583 | 24.5 | 64
389805 | 2022-08-11 10:14 | 30.4406 | Oxy_03 (PSt7-10) | 2022-07-29 11:16 | default | 97.8643 | %a.s. | 27.8979 | °C | 1021 | hPa | Humid | 36.4 | 0 |  | 0 | 20.705 | 78144.2785 | 305864.3074 | 24.5 | 64
389807 | 2022-08-11 10:14 | 30.4567 | Oxy_03 (PSt7-10) | 2022-07-29 11:16 | default | 97.8828 | %a.s. | 27.8783 | °C | 1021 | hPa | Humid | 36.4 | 0 |  | 0 | 20.705 | 78137.1236 | 305867.3753 | 24.5 | 64
389816 | 2022-08-11 10:14 | 30.4736 | Oxy_03 (PSt7-10) | 2022-07-29 11:16 | default | 97.8777 | %a.s. | 27.893 | °C | 1021 | hPa | Humid | 36.4 | 0 |  | 0 | 20.704 | 78146.5747 | 305872.1801 | 24.5 | 64
389821 | 2022-08-11 10:14 | 30.4905 | Oxy_03 (PSt7-10) | 2022-07-29 11:16 | default | 97.8393 | %a.s. | 27.8873 | °C | 1021 | hPa | Humid | 36.4 | 0 |  | 0 | 20.709 | 78147.3055 | 305869.5498 | 24.5 | 64
389823 | 2022-08-11 10:14 | 30.5066 | Oxy_03 (PSt7-10) | 2022-07-29 11:16 | default | 97.8949 | %a.s. | 27.8841 | °C | 1021 | hPa | Humid | 36.4 | 0 |  | 0 | 20.703 | 78146.0484 | 305856.9358 | 24.5 | 64
389831 | 2022-08-11 10:14 | 30.5236 | Oxy_03 (PSt7-10) | 2022-07-29 11:16 | default | 97.9 | %a.s. | 27.8879 | °C | 1021 | hPa | Humid | 36.4 | 0 |  | 0 | 20.702 | 78142.2597 | 305844.5404 | 24.5 | 64
389835 | 2022-08-11 10:14 | 30.5405 | Oxy_03 (PSt7-10) | 2022-07-29 11:16 | default | 97.8492 | %a.s. | 27.8768 | °C | 1021 | hPa | Humid | 36.4 | 0 |  | 0 | 20.709 | 78144.3046 | 305854.1343 | 24.5 | 64
389837 | 2022-08-11 10:14 | 30.5566 | Oxy_03 (PSt7-10) | 2022-07-29 11:16 | default | 97.867 | %a.s. | 27.8766 | °C | 1021 | hPa | Humid | 36.4 | 0 |  | 0 | 20.707 | 78149.2805 | 305869.0347 | 24.5 | 64
389845 | 2022-08-11 10:14 | 30.5735 | Oxy_03 (PSt7-10) | 2022-07-29 11:16 | default | 97.841 | %a.s. | 27.8949 | °C | 1021 | hPa | Humid | 36.4 | 0 |  | 0 | 20.708 | 78152.4338 | 305849.331 | 24.5 | 64
389850 | 2022-08-11 10:14 | 30.5904 | Oxy_03 (PSt7-10) | 2022-07-29 11:16 | default | 97.8399 | %a.s. | 27.8867 | °C | 1021 | hPa | Humid | 36.4 | 0 |  | 0 | 20.709 | 78147.3865 | 305855.7203 | 24.5 | 64
389855 | 2022-08-11 10:14 | 30.6074 | Oxy_03 (PSt7-10) | 2022-07-29 11:16 | default | 97.8381 | %a.s. | 27.8979 | °C | 1021 | hPa | Humid | 36.4 | 0 |  | 0 | 20.708 | 78146.4628 | 305855.5206 | 24.5 | 64
389860 | 2022-08-11 10:14 | 30.6235 | Oxy_03 (PSt7-10) | 2022-07-29 11:16 | default | 97.8464 | %a.s. | 27.8891 | °C | 1021 | hPa | Humid | 36.4 | 0 |  | 0 | 20.708 | 78148.0712 | 305852.2191 | 24.5 | 64
389866 | 2022-08-11 10:14 | 30.6404 | Oxy_03 (PSt7-10) | 2022-07-29 11:16 | default | 97.8101 | %a.s. | 27.8812 | °C | 1021 | hPa | Humid | 36.4 | 0 |  | 0 | 20.713 | 78148.8738 | 305853.3469 | 24.5 | 64
389870 | 2022-08-11 10:14 | 30.6573 | Oxy_03 (PSt7-10) | 2022-07-29 11:16 | default | 97.8364 | %a.s. | 27.8904 | °C | 1021 | hPa | Humid | 36.4 | 0 |  | 0 | 20.709 | 78147.5723 | 305850.6616 | 24.5 | 64
389874 | 2022-08-11 10:14 | 30.6734 | Oxy_03 (PSt7-10) | 2022-07-29 11:16 | default | 97.8304 | %a.s. | 27.8968 | °C | 1021 | hPa | Humid | 36.4 | 0 |  | 0 | 20.709 | 78152.0119 | 305861.1095 | 24.5 | 64
389880 | 2022-08-11 10:14 | 30.6904 | Oxy_03 (PSt7-10) | 2022-07-29 11:16 | default | 97.8438 | %a.s. | 27.8918 | °C | 1021 | hPa | Humid | 36.4 | 0 |  | 0 | 20.708 | 78155.3592 | 305846.9391 | 24.5 | 64
389886 | 2022-08-11 10:14 | 30.7073 | Oxy_03 (PSt7-10) | 2022-07-29 11:16 | default | 97.7921 | %a.s. | 27.8818 | °C | 1021 | hPa | Humid | 36.4 | 0 |  | 0 | 20.715 | 78157.004 | 305859.4577 | 24.5 | 64
389888 | 2022-08-11 10:14 | 30.7234 | Oxy_03 (PSt7-10) | 2022-07-29 11:16 | default | 97.8191 | %a.s. | 27.8809 | °C | 1021 | hPa | Humid | 36.4 | 0 |  | 0 | 20.712 | 78157.0138 | 305854.0778 | 24.5 | 64
389895 | 2022-08-11 10:15 | 30.7403 | Oxy_03 (PSt7-10) | 2022-07-29 11:16 | default | 97.8166 | %a.s. | 27.8929 | °C | 1021 | hPa | Humid | 36.4 | 0 |  | 0 | 20.711 | 78155.5348 | 305859.9136 | 24.5 | 64
389900 | 2022-08-11 10:15 | 30.7572 | Oxy_03 (PSt7-10) | 2022-07-29 11:16 | default | 97.8397 | %a.s. | 27.887 | °C | 1021 | hPa | Humid | 36.4 | 0 |  | 0 | 20.709 | 78153.9886 | 305853.3331 | 24.5 | 64
389902 | 2022-08-11 10:15 | 30.7733 | Oxy_03 (PSt7-10) | 2022-07-29 11:16 | default | 97.7832 | %a.s. | 27.8819 | °C | 1021 | hPa | Humid | 36.4 | 0 |  | 0 | 20.716 | 78156.8286 | 305842.2878 | 24.5 | 64
389909 | 2022-08-11 10:15 | 30.7902 | Oxy_03 (PSt7-10) | 2022-07-29 11:16 | default | 97.825 | %a.s. | 27.884 | °C | 1021 | hPa | Humid | 36.4 | 0 |  | 0 | 20.711 | 78162.805 | 305849.2372 | 24.5 | 64
389916 | 2022-08-11 10:15 | 30.8072 | Oxy_03 (PSt7-10) | 2022-07-29 11:16 | default | 97.8351 | %a.s. | 27.8825 | °C | 1021 | hPa | Humid | 36.4 | 0 |  | 0 | 20.71 | 78161.0156 | 305852.2983 | 24.5 | 64
389917 | 2022-08-11 10:15 | 30.8233 | Oxy_03 (PSt7-10) | 2022-07-29 11:16 | default | 97.7559 | %a.s. | 27.8924 | °C | 1021 | hPa | Humid | 36.4 | 0 |  | 0 | 20.718 | 78160.8415 | 305844.3922 | 24.5 | 64
389924 | 2022-08-11 10:15 | 30.8402 | Oxy_03 (PSt7-10) | 2022-07-29 11:16 | default | 97.8076 | %a.s. | 27.8839 | °C | 1021 | hPa | Humid | 36.4 | 0 |  | 0 | 20.713 | 78173.2122 | 305861.0782 | 24.5 | 64
389930 | 2022-08-11 10:15 | 30.8571 | Oxy_03 (PSt7-10) | 2022-07-29 11:16 | default | 97.8321 | %a.s. | 27.8857 | °C | 1021 | hPa | Humid | 36.4 | 0 |  | 0 | 20.71 | 78166.5863 | 305847.8158 | 24.5 | 64
389936 | 2022-08-11 10:15 | 30.874 | Oxy_03 (PSt7-10) | 2022-07-29 11:16 | default | 97.8419 | %a.s. | 27.8846 | °C | 1021 | hPa | Humid | 36.4 | 0 |  | 0 | 20.709 | 78170.6033 | 305846.0726 | 24.5 | 64
389939 | 2022-08-11 10:15 | 30.8901 | Oxy_03 (PSt7-10) | 2022-07-29 11:16 | default | 97.7582 | %a.s. | 27.8806 | °C | 1021 | hPa | Humid | 36.4 | 0 |  | 0 | 20.719 | 78170.0717 | 305839.4535 | 24.5 | 64
389946 | 2022-08-11 10:15 | 30.9071 | Oxy_03 (PSt7-10) | 2022-07-29 11:16 | default | 97.745 | %a.s. | 27.8947 | °C | 1021 | hPa | Humid | 36.4 | 0 |  | 0 | 20.719 | 78168.9716 | 305831.4787 | 24.5 | 64
389955 | 2022-08-11 10:15 | 30.924 | Oxy_03 (PSt7-10) | 2022-07-29 11:16 | default | 97.7976 | %a.s. | 27.8945 | °C | 1021 | hPa | Humid | 36.4 | 0 |  | 0 | 20.713 | 78176.0731 | 305847.4787 | 24.5 | 64
389951 | 2022-08-11 10:15 | 30.9401 | Oxy_03 (PSt7-10) | 2022-07-29 11:16 | default | 97.7965 | %a.s. | 27.8864 | °C | 1021 | hPa | Humid | 36.4 | 0 |  | 0 | 20.714 | 78168.8944 | 305834.9169 | 24.5 | 64
389960 | 2022-08-11 10:15 | 30.957 | Oxy_03 (PSt7-10) | 2022-07-29 11:16 | default | 97.7892 | %a.s. | 27.8849 | °C | 1021 | hPa | Humid | 36.4 | 0 |  | 0 | 20.715 | 78172.9387 | 305836.5983 | 24.5 | 64
389965 | 2022-08-11 10:15 | 30.9739 | Oxy_03 (PSt7-10) | 2022-07-29 11:16 | default | 97.7923 | %a.s. | 27.8908 | °C | 1021 | hPa | Humid | 36.4 | 0 |  | 0 | 20.714 | 78177.9296 | 305828.4176 | 24.5 | 64
389967 | 2022-08-11 10:15 | 30.99 | Oxy_03 (PSt7-10) | 2022-07-29 11:16 | default | 97.793 | %a.s. | 27.8901 | °C | 1021 | hPa | Humid | 36.4 | 0 |  | 0 | 20.714 | 78172.5347 | 305836.4738 | 24.5 | 64
389975 | 2022-08-11 10:15 | 31.0069 | Oxy_03 (PSt7-10) | 2022-07-29 11:16 | default | 97.7313 | %a.s. | 27.8814 | °C | 1021 | hPa | Humid | 36.4 | 0 |  | 0 | 20.722 | 78172.7899 | 305827.9431 | 24.5 | 64
389980 | 2022-08-11 10:15 | 31.0239 | Oxy_03 (PSt7-10) | 2022-07-29 11:16 | default | 97.7953 | %a.s. | 27.8692 | °C | 1021 | hPa | Humid | 36.4 | 0 |  | 0 | 20.716 | 78182.3743 | 305844.6398 | 24.5 | 64
389982 | 2022-08-11 10:15 | 31.04 | Oxy_03 (PSt7-10) | 2022-07-29 11:16 | default | 97.78 | %a.s. | 27.8854 | °C | 1021 | hPa | Humid | 36.4 | 0 |  | 0 | 20.716 | 78172.9442 | 305836.6136 | 24.5 | 64
389990 | 2022-08-11 10:15 | 31.0569 | Oxy_03 (PSt7-10) | 2022-07-29 11:16 | default | 97.743 | %a.s. | 27.8875 | °C | 1021 | hPa | Humid | 36.4 | 0 |  | 0 | 20.72 | 78179.6356 | 305831.5591 | 24.5 | 64
389995 | 2022-08-11 10:15 | 31.0738 | Oxy_03 (PSt7-10) | 2022-07-29 11:16 | default | 97.7642 | %a.s. | 27.8929 | °C | 1021 | hPa | Humid | 36.4 | 0 |  | 0 | 20.717 | 78181.5005 | 305837.0698 | 24.5 | 64
390001 | 2022-08-11 10:15 | 31.0907 | Oxy_03 (PSt7-10) | 2022-07-29 11:16 | default | 97.7435 | %a.s. | 27.887 | °C | 1021 | hPa | Humid | 36.4 | 0 |  | 0 | 20.72 | 78177.8455 | 305833.9932 | 24.5 | 64
390004 | 2022-08-11 10:15 | 31.1068 | Oxy_03 (PSt7-10) | 2022-07-29 11:16 | default | 97.7366 | %a.s. | 27.8851 | °C | 1021 | hPa | Humid | 36.4 | 0 |  | 0 | 20.721 | 78180.6486 | 305829.7751 | 24.5 | 64
390011 | 2022-08-11 10:15 | 31.1238 | Oxy_03 (PSt7-10) | 2022-07-29 11:16 | default | 97.7216 | %a.s. | 27.8732 | °C | 1021 | hPa | Humid | 36.4 | 0 |  | 0 | 20.724 | 78181.6924 | 305832.374 | 24.5 | 64
390016 | 2022-08-11 10:15 | 31.1407 | Oxy_03 (PSt7-10) | 2022-07-29 11:16 | default | 97.7344 | %a.s. | 27.8781 | °C | 1021 | hPa | Humid | 36.4 | 0 |  | 0 | 20.722 | 78177.5595 | 305821.6036 | 24.5 | 64
390019 | 2022-08-11 10:15 | 31.1568 | Oxy_03 (PSt7-10) | 2022-07-29 11:16 | default | 97.7365 | %a.s. | 27.8852 | °C | 1021 | hPa | Humid | 36.4 | 0 |  | 0 | 20.721 | 78179.4998 | 305826.9115 | 24.5 | 64
390025 | 2022-08-11 10:15 | 31.1738 | Oxy_03 (PSt7-10) | 2022-07-29 11:16 | default | 97.7451 | %a.s. | 27.876 | °C | 1021 | hPa | Humid | 36.4 | 0 |  | 0 | 20.721 | 78182.4765 | 305825.7871 | 24.5 | 64
390031 | 2022-08-11 10:15 | 31.1907 | Oxy_03 (PSt7-10) | 2022-07-29 11:16 | default | 97.7146 | %a.s. | 27.8899 | °C | 1021 | hPa | Humid | 36.4 | 0 |  | 0 | 20.723 | 78184.1019 | 305833.2206 | 24.5 | 64
390035 | 2022-08-11 10:15 | 31.2068 | Oxy_03 (PSt7-10) | 2022-07-29 11:16 | default | 97.7196 | %a.s. | 27.8938 | °C | 1021 | hPa | Humid | 36.4 | 0 |  | 0 | 20.722 | 78186.2488 | 305831.1643 | 24.5 | 64
390040 | 2022-08-11 10:15 | 31.2237 | Oxy_03 (PSt7-10) | 2022-07-29 11:16 | default | 97.7213 | %a.s. | 27.8827 | °C | 1021 | hPa | Humid | 36.4 | 0 |  | 0 | 20.723 | 78185.1601 | 305827.7588 | 24.5 | 64
390044 | 2022-08-11 10:15 | 31.2406 | Oxy_03 (PSt7-10) | 2022-07-29 11:16 | default | 97.7311 | %a.s. | 27.8816 | °C | 1021 | hPa | Humid | 36.4 | 0 |  | 0 | 20.722 | 78190.8787 | 305829.9429 | 24.5 | 64
390047 | 2022-08-11 10:15 | 31.2567 | Oxy_03 (PSt7-10) | 2022-07-29 11:16 | default | 97.7403 | %a.s. | 27.8904 | °C | 1021 | hPa | Humid | 36.4 | 0 |  | 0 | 20.72 | 78183.6366 | 305816.335 | 24.5 | 64
390055 | 2022-08-11 10:15 | 31.2737 | Oxy_03 (PSt7-10) | 2022-07-29 11:16 | default | 97.7272 | %a.s. | 27.8857 | °C | 1021 | hPa | Humid | 36.4 | 0 |  | 0 | 20.722 | 78189.8106 | 305823.1963 | 24.5 | 64
390060 | 2022-08-11 10:15 | 31.2906 | Oxy_03 (PSt7-10) | 2022-07-29 11:16 | default | 97.7512 | %a.s. | 27.888 | °C | 1021 | hPa | Humid | 36.4 | 0 |  | 0 | 20.719 | 78185.8814 | 305821.0849 | 24.5 | 64
390063 | 2022-08-11 10:15 | 31.3067 | Oxy_03 (PSt7-10) | 2022-07-29 11:16 | default | 97.6958 | %a.s. | 27.8728 | °C | 1021 | hPa | Humid | 36.4 | 0 |  | 0 | 20.727 | 78186.6389 | 305821.9211 | 24.5 | 64
390070 | 2022-08-11 10:15 | 31.3236 | Oxy_03 (PSt7-10) | 2022-07-29 11:16 | default | 97.6972 | %a.s. | 27.8805 | °C | 1021 | hPa | Humid | 36.4 | 0 |  | 0 | 20.726 | 78190.3812 | 305818.0512 | 24.5 | 64
390075 | 2022-08-11 10:15 | 31.3406 | Oxy_03 (PSt7-10) | 2022-07-29 11:16 | default | 97.7037 | %a.s. | 27.8736 | °C | 1021 | hPa | Humid | 36.4 | 0 |  | 0 | 20.726 | 78188.47 | 305827.075 | 24.5 | 64
390077 | 2022-08-11 10:15 | 31.3566 | Oxy_03 (PSt7-10) | 2022-07-29 11:16 | default | 97.7038 | %a.s. | 27.8921 | °C | 1021 | hPa | Humid | 36.4 | 0 |  | 0 | 20.724 | 78192.4788 | 305816.8922 | 24.5 | 64
390085 | 2022-08-11 10:15 | 31.3736 | Oxy_03 (PSt7-10) | 2022-07-29 11:16 | default | 97.7003 | %a.s. | 27.8864 | °C | 1021 | hPa | Humid | 36.4 | 0 |  | 0 | 20.725 | 78194.1309 | 305812.8358 | 24.5 | 64
390090 | 2022-08-11 10:15 | 31.3905 | Oxy_03 (PSt7-10) | 2022-07-29 11:16 | default | 97.6806 | %a.s. | 27.8796 | °C | 1021 | hPa | Humid | 36.4 | 0 |  | 0 | 20.728 | 78196.1861 | 305818.6173 | 24.5 | 64
390096 | 2022-08-11 10:15 | 31.4074 | Oxy_03 (PSt7-10) | 2022-07-29 11:16 | default | 97.7182 | %a.s. | 27.8767 | °C | 1021 | hPa | Humid | 36.4 | 0 |  | 0 | 20.724 | 78197.1459 | 305819.0943 | 24.5 | 64
390100 | 2022-08-11 10:15 | 31.4235 | Oxy_03 (PSt7-10) | 2022-07-29 11:16 | default | 97.711 | %a.s. | 27.8843 | °C | 1021 | hPa | Humid | 36.4 | 0 |  | 0 | 20.724 | 78192.3769 | 305824.4119 | 24.5 | 64
390105 | 2022-08-11 10:15 | 31.4404 | Oxy_03 (PSt7-10) | 2022-07-29 11:16 | default | 97.6784 | %a.s. | 27.8819 | °C | 1021 | hPa | Humid | 36.4 | 0 |  | 0 | 20.728 | 78194.2697 | 305815.574 | 24.5 | 64
390111 | 2022-08-11 10:15 | 31.4574 | Oxy_03 (PSt7-10) | 2022-07-29 11:16 | default | 97.7186 | %a.s. | 27.8856 | °C | 1021 | hPa | Humid | 36.4 | 0 |  | 0 | 20.723 | 78198.6612 | 305827.6045 | 24.5 | 64
390114 | 2022-08-11 10:15 | 31.4735 | Oxy_03 (PSt7-10) | 2022-07-29 11:16 | default | 97.679 | %a.s. | 27.8906 | °C | 1021 | hPa | Humid | 36.4 | 0 |  | 0 | 20.727 | 78197.4979 | 305812.394 | 24.5 | 64
390120 | 2022-08-11 10:15 | 31.4904 | Oxy_03 (PSt7-10) | 2022-07-29 11:16 | default | 97.6763 | %a.s. | 27.8842 | °C | 1021 | hPa | Humid | 36.4 | 0 |  | 0 | 20.728 | 78200.3132 | 305809.8557 | 24.5 | 64
390126 | 2022-08-11 10:15 | 31.5073 | Oxy_03 (PSt7-10) | 2022-07-29 11:16 | default | 97.7092 | %a.s. | 27.8863 | °C | 1021 | hPa | Humid | 36.4 | 0 |  | 0 | 20.724 | 78198.7154 | 305807.6405 | 24.5 | 64
390127 | 2022-08-11 10:15 | 31.5234 | Oxy_03 (PSt7-10) | 2022-07-29 11:16 | default | 97.6527 | %a.s. | 27.8907 | °C | 1021 | hPa | Humid | 36.4 | 0 |  | 0 | 20.73 | 78201.775 | 305815.5185 | 24.5 | 64
390135 | 2022-08-11 10:15 | 31.5403 | Oxy_03 (PSt7-10) | 2022-07-29 11:16 | default | 97.6667 | %a.s. | 27.8943 | °C | 1021 | hPa | Humid | 36.4 | 0 |  | 0 | 20.728 | 78205.9849 | 305822.9597 | 24.5 | 64
390141 | 2022-08-11 10:15 | 31.5573 | Oxy_03 (PSt7-10) | 2022-07-29 11:16 | default | 97.6777 | %a.s. | 27.8919 | °C | 1021 | hPa | Humid | 36.4 | 0 |  | 0 | 20.727 | 78206.2162 | 305813.1816 | 24.5 | 64
390142 | 2022-08-11 10:15 | 31.5734 | Oxy_03 (PSt7-10) | 2022-07-29 11:16 | default | 97.661 | %a.s. | 27.8912 | °C | 1021 | hPa | Humid | 36.4 | 0 |  | 0 | 20.729 | 78209.5556 | 305815.339 | 24.5 | 64
390149 | 2022-08-11 10:15 | 31.5903 | Oxy_03 (PSt7-10) | 2022-07-29 11:16 | default | 97.6642 | %a.s. | 27.8877 | °C | 1021 | hPa | Humid | 36.4 | 0 |  | 0 | 20.729 | 78201.216 | 305812.3065 | 24.5 | 64
390155 | 2022-08-11 10:15 | 31.6072 | Oxy_03 (PSt7-10) | 2022-07-29 11:16 | default | 97.6677 | %a.s. | 27.884 | °C | 1021 | hPa | Humid | 36.4 | 0 |  | 0 | 20.729 | 78203.9776 | 305815.2561 | 24.5 | 64
390157 | 2022-08-11 10:15 | 31.6234 | Oxy_03 (PSt7-10) | 2022-07-29 11:16 | default | 97.6553 | %a.s. | 27.8787 | °C | 1021 | hPa | Humid | 36.4 | 0 |  | 0 | 20.731 | 78204.6775 | 305806.2264 | 24.5 | 64
390166 | 2022-08-11 10:15 | 31.6403 | Oxy_03 (PSt7-10) | 2022-07-29 11:16 | default | 97.6547 | %a.s. | 27.8793 | °C | 1021 | hPa | Humid | 36.4 | 0 |  | 0 | 20.731 | 78204.7831 | 305798.3738 | 24.5 | 64
390170 | 2022-08-11 10:15 | 31.6572 | Oxy_03 (PSt7-10) | 2022-07-29 11:16 | default | 97.6813 | %a.s. | 27.8788 | °C | 1021 | hPa | Humid | 36.4 | 0 |  | 0 | 20.728 | 78211.9326 | 305815.0426 | 24.5 | 64
390172 | 2022-08-11 10:15 | 31.6733 | Oxy_03 (PSt7-10) | 2022-07-29 11:16 | default | 97.6564 | %a.s. | 27.8867 | °C | 1021 | hPa | Humid | 36.4 | 0 |  | 0 | 20.73 | 78208.6961 | 305813.2729 | 24.5 | 64
390180 | 2022-08-11 10:15 | 31.6903 | Oxy_03 (PSt7-10) | 2022-07-29 11:16 | default | 97.6617 | %a.s. | 27.8811 | °C | 1021 | hPa | Humid | 36.4 | 0 |  | 0 | 20.73 | 78216.7547 | 305803.8024 | 24.5 | 64
390186 | 2022-08-11 10:15 | 31.7072 | Oxy_03 (PSt7-10) | 2022-07-29 11:16 | default | 97.6137 | %a.s. | 27.8858 | °C | 1021 | hPa | Humid | 36.4 | 0 |  | 0 | 20.735 | 78205.5721 | 305808.6151 | 24.5 | 64
390188 | 2022-08-11 10:15 | 31.7233 | Oxy_03 (PSt7-10) | 2022-07-29 11:16 | default | 97.6318 | %a.s. | 27.8851 | °C | 1021 | hPa | Humid | 36.4 | 0 |  | 0 | 20.733 | 78208.1801 | 305812.6873 | 24.5 | 64
390196 | 2022-08-11 10:16 | 31.7402 | Oxy_03 (PSt7-10) | 2022-07-29 11:16 | default | 97.6215 | %a.s. | 27.8867 | °C | 1021 | hPa | Humid | 36.4 | 0 |  | 0 | 20.734 | 78208.9882 | 305806.0027 | 24.5 | 64
390200 | 2022-08-11 10:16 | 31.7571 | Oxy_03 (PSt7-10) | 2022-07-29 11:16 | default | 97.6166 | %a.s. | 27.8827 | °C | 1021 | hPa | Humid | 36.4 | 0 |  | 0 | 20.735 | 78212.0426 | 305800.8846 | 24.5 | 64
390206 | 2022-08-11 10:16 | 31.7741 | Oxy_03 (PSt7-10) | 2022-07-29 11:16 | default | 97.593 | %a.s. | 27.8893 | °C | 1021 | hPa | Humid | 36.4 | 0 |  | 0 | 20.737 | 78215.5277 | 305802.6329 | 24.5 | 64
390209 | 2022-08-11 10:16 | 31.7902 | Oxy_03 (PSt7-10) | 2022-07-29 11:16 | default | 97.6561 | %a.s. | 27.8964 | °C | 1021 | hPa | Humid | 36.4 | 0 |  | 0 | 20.729 | 78218.5351 | 305798.2462 | 24.5 | 64
390216 | 2022-08-11 10:16 | 31.8071 | Oxy_03 (PSt7-10) | 2022-07-29 11:16 | default | 97.6228 | %a.s. | 27.8854 | °C | 1021 | hPa | Humid | 36.4 | 0 |  | 0 | 20.734 | 78215.6394 | 305790.9371 | 24.5 | 64
390221 | 2022-08-11 10:16 | 31.8241 | Oxy_03 (PSt7-10) | 2022-07-29 11:16 | default | 97.6283 | %a.s. | 27.8703 | °C | 1021 | hPa | Humid | 36.4 | 0 |  | 0 | 20.735 | 78216.1491 | 305787.9619 | 24.5 | 64
390223 | 2022-08-11 10:16 | 31.8402 | Oxy_03 (PSt7-10) | 2022-07-29 11:16 | default | 97.6031 | %a.s. | 27.8785 | °C | 1021 | hPa | Humid | 36.4 | 0 |  | 0 | 20.737 | 78214.4705 | 305798.6283 | 24.5 | 64
390230 | 2022-08-11 10:16 | 31.8571 | Oxy_03 (PSt7-10) | 2022-07-29 11:16 | default | 97.6242 | %a.s. | 27.9024 | °C | 1021 | hPa | Humid | 36.4 | 0 |  | 0 | 20.732 | 78214.9705 | 305791.5955 | 24.5 | 64
390235 | 2022-08-11 10:16 | 31.874 | Oxy_03 (PSt7-10) | 2022-07-29 11:16 | default | 97.6164 | %a.s. | 27.8922 | °C | 1021 | hPa | Humid | 36.4 | 0 |  | 0 | 20.734 | 78220.3509 | 305796.7825 | 24.5 | 64
390238 | 2022-08-11 10:16 | 31.8901 | Oxy_03 (PSt7-10) | 2022-07-29 11:16 | default | 97.5815 | %a.s. | 27.8922 | °C | 1021 | hPa | Humid | 36.4 | 0 |  | 0 | 20.738 | 78218.9328 | 305798.3409 | 24.5 | 64
390245 | 2022-08-11 10:16 | 31.9071 | Oxy_03 (PSt7-10) | 2022-07-29 11:16 | default | 97.5898 | %a.s. | 27.8834 | °C | 1021 | hPa | Humid | 36.4 | 0 |  | 0 | 20.738 | 78218.0698 | 305795.8937 | 24.5 | 64
390250 | 2022-08-11 10:16 | 31.924 | Oxy_03 (PSt7-10) | 2022-07-29 11:16 | default | 97.5964 | %a.s. | 27.8856 | °C | 1021 | hPa | Humid | 36.4 | 0 |  | 0 | 20.737 | 78225.821 | 305788.7885 | 24.5 | 64
390252 | 2022-08-11 10:16 | 31.94 | Oxy_03 (PSt7-10) | 2022-07-29 11:16 | default | 97.6267 | %a.s. | 27.8812 | °C | 1021 | hPa | Humid | 36.4 | 0 |  | 0 | 20.734 | 78227.9738 | 305803.1417 | 24.5 | 64
390260 | 2022-08-11 10:16 | 31.9569 | Oxy_03 (PSt7-10) | 2022-07-29 11:16 | default | 97.5901 | %a.s. | 27.8831 | °C | 1021 | hPa | Humid | 36.4 | 0 |  | 0 | 20.738 | 78218.7474 | 305794.4213 | 24.5 | 64
390266 | 2022-08-11 10:16 | 31.9738 | Oxy_03 (PSt7-10) | 2022-07-29 11:16 | default | 97.5528 | %a.s. | 27.8856 | °C | 1021 | hPa | Humid | 36.4 | 0 |  | 0 | 20.742 | 78223.0181 | 305800.4075 | 24.5 | 64
390271 | 2022-08-11 10:16 | 31.9907 | Oxy_03 (PSt7-10) | 2022-07-29 11:16 | default | 97.569 | %a.s. | 27.8777 | °C | 1021 | hPa | Humid | 36.4 | 0 |  | 0 | 20.741 | 78223.8989 | 305785.396 | 24.5 | 64
390274 | 2022-08-11 10:16 | 32.0068 | Oxy_03 (PSt7-10) | 2022-07-29 11:16 | default | 97.5668 | %a.s. | 27.8893 | °C | 1021 | hPa | Humid | 36.4 | 0 |  | 0 | 20.74 | 78220.4547 | 305785.4579 | 24.5 | 64
390280 | 2022-08-11 10:16 | 32.0237 | Oxy_03 (PSt7-10) | 2022-07-29 11:16 | default | 97.5645 | %a.s. | 27.8917 | °C | 1021 | hPa | Humid | 36.4 | 0 |  | 0 | 20.74 | 78228.6747 | 305785.6738 | 24.5 | 64
390286 | 2022-08-11 10:16 | 32.0407 | Oxy_03 (PSt7-10) | 2022-07-29 11:16 | default | 97.5859 | %a.s. | 27.8783 | °C | 1021 | hPa | Humid | 36.4 | 0 |  | 0 | 20.739 | 78233.4306 | 305795.3164 | 24.5 | 64
390288 | 2022-08-11 10:16 | 32.0567 | Oxy_03 (PSt7-10) | 2022-07-29 11:16 | default | 97.5843 | %a.s. | 27.88 | °C | 1021 | hPa | Humid | 36.4 | 0 |  | 0 | 20.739 | 78228.4048 | 305782.5908 | 24.5 | 64
390295 | 2022-08-11 10:16 | 32.0737 | Oxy_03 (PSt7-10) | 2022-07-29 11:16 | default | 97.5947 | %a.s. | 27.8689 | °C | 1021 | hPa | Humid | 36.4 | 0 |  | 0 | 20.739 | 78231.4855 | 305789.3989 | 24.5 | 64
390300 | 2022-08-11 10:16 | 32.0906 | Oxy_03 (PSt7-10) | 2022-07-29 11:16 | default | 97.5934 | %a.s. | 27.8796 | °C | 1021 | hPa | Humid | 36.4 | 0 |  | 0 | 20.738 | 78224.8084 | 305793.4498 | 24.5 | 64
390303 | 2022-08-11 10:16 | 32.1067 | Oxy_03 (PSt7-10) | 2022-07-29 11:16 | default | 97.6211 | %a.s. | 27.8779 | °C | 1021 | hPa | Humid | 36.4 | 0 |  | 0 | 20.735 | 78228.1169 | 305786.483 | 24.5 | 64
390309 | 2022-08-11 10:16 | 32.1236 | Oxy_03 (PSt7-10) | 2022-07-29 11:16 | default | 97.5621 | %a.s. | 27.885 | °C | 1021 | hPa | Humid | 36.4 | 0 |  | 0 | 20.741 | 78225.4487 | 305784.028 | 24.5 | 64
390315 | 2022-08-11 10:16 | 32.1405 | Oxy_03 (PSt7-10) | 2022-07-29 11:16 | default | 97.546 | %a.s. | 27.8744 | °C | 1021 | hPa | Humid | 36.4 | 0 |  | 0 | 20.744 | 78231.6245 | 305785.9645 | 24.5 | 64
390321 | 2022-08-11 10:16 | 32.1574 | Oxy_03 (PSt7-10) | 2022-07-29 11:16 | default | 97.6022 | %a.s. | 27.8887 | °C | 1021 | hPa | Humid | 36.4 | 0 |  | 0 | 20.736 | 78229.5185 | 305779.1836 | 24.5 | 64
390323 | 2022-08-11 10:16 | 32.1735 | Oxy_03 (PSt7-10) | 2022-07-29 11:16 | default | 97.5484 | %a.s. | 27.8996 | °C | 1021 | hPa | Humid | 36.4 | 0 |  | 0 | 20.741 | 78225.7711 | 305783.7329 | 24.5 | 64
390331 | 2022-08-11 10:16 | 32.1905 | Oxy_03 (PSt7-10) | 2022-07-29 11:16 | default | 97.5174 | %a.s. | 27.9047 | °C | 1021 | hPa | Humid | 36.4 | 0 |  | 0 | 20.744 | 78233.0327 | 305781.1425 | 24.5 | 64
390336 | 2022-08-11 10:16 | 32.2074 | Oxy_03 (PSt7-10) | 2022-07-29 11:16 | default | 97.5619 | %a.s. | 27.8945 | °C | 1021 | hPa | Humid | 36.4 | 0 |  | 0 | 20.74 | 78236.7415 | 305779.5664 | 24.5 | 64
390338 | 2022-08-11 10:16 | 32.2235 | Oxy_03 (PSt7-10) | 2022-07-29 11:16 | default | 97.556 | %a.s. | 27.8822 | °C | 1021 | hPa | Humid | 36.4 | 0 |  | 0 | 20.742 | 78233.4619 | 305771.7825 | 24.5 | 64
390344 | 2022-08-11 10:16 | 32.2404 | Oxy_03 (PSt7-10) | 2022-07-29 11:16 | default | 97.5345 | %a.s. | 27.8958 | °C | 1021 | hPa | Humid | 36.4 | 0 |  | 0 | 20.743 | 78238.4048 | 305775.385 | 24.5 | 64
390350 | 2022-08-11 10:16 | 32.2574 | Oxy_03 (PSt7-10) | 2022-07-29 11:16 | default | 97.5187 | %a.s. | 27.8848 | °C | 1021 | hPa | Humid | 36.4 | 0 |  | 0 | 20.746 | 78237.8257 | 305782.1081 | 24.5 | 64
390355 | 2022-08-11 10:16 | 32.2735 | Oxy_03 (PSt7-10) | 2022-07-29 11:16 | default | 97.5223 | %a.s. | 27.8903 | °C | 1021 | hPa | Humid | 36.4 | 0 |  | 0 | 20.745 | 78236.9722 | 305772.7989 | 24.5 | 64
390358 | 2022-08-11 10:16 | 32.2904 | Oxy_03 (PSt7-10) | 2022-07-29 11:16 | default | 97.492 | %a.s. | 27.8762 | °C | 1021 | hPa | Humid | 36.4 | 0 |  | 0 | 20.75 | 78245.5303 | 305778.6544 | 24.5 | 64
390365 | 2022-08-11 10:16 | 32.3073 | Oxy_03 (PSt7-10) | 2022-07-29 11:16 | default | 97.5162 | %a.s. | 27.8875 | °C | 1021 | hPa | Humid | 36.4 | 0 |  | 0 | 20.746 | 78245.4812 | 305783.7389 | 24.5 | 64
390370 | 2022-08-11 10:16 | 32.3234 | Oxy_03 (PSt7-10) | 2022-07-29 11:16 | default | 97.5217 | %a.s. | 27.8816 | °C | 1021 | hPa | Humid | 36.4 | 0 |  | 0 | 20.746 | 78241.4717 | 305768.9417 | 24.5 | 64
390376 | 2022-08-11 10:16 | 32.3404 | Oxy_03 (PSt7-10) | 2022-07-29 11:16 | default | 97.5346 | %a.s. | 27.8864 | °C | 1021 | hPa | Humid | 36.4 | 0 |  | 0 | 20.744 | 78246.1466 | 305766.4096 | 24.5 | 64
390379 | 2022-08-11 10:16 | 32.3573 | Oxy_03 (PSt7-10) | 2022-07-29 11:16 | default | 97.515 | %a.s. | 27.8887 | °C | 1021 | hPa | Humid | 36.4 | 0 |  | 0 | 20.746 | 78243.9746 | 305768.7094 | 24.5 | 64
390384 | 2022-08-11 10:16 | 32.3734 | Oxy_03 (PSt7-10) | 2022-07-29 11:16 | default | 97.5244 | %a.s. | 27.8695 | °C | 1021 | hPa | Humid | 36.4 | 0 |  | 0 | 20.747 | 78248.4273 | 305765.6318 | 24.5 | 64
390389 | 2022-08-11 10:16 | 32.3903 | Oxy_03 (PSt7-10) | 2022-07-29 11:16 | default | 97.5037 | %a.s. | 27.8916 | °C | 1021 | hPa | Humid | 36.4 | 0 |  | 0 | 20.747 | 78249.9236 | 305765.9534 | 24.5 | 64
390395 | 2022-08-11 10:16 | 32.4073 | Oxy_03 (PSt7-10) | 2022-07-29 11:16 | default | 97.476 | %a.s. | 27.8839 | °C | 1021 | hPa | Humid | 36.4 | 0 |  | 0 | 20.751 | 78253.5467 | 305775.1731 | 24.5 | 64
390398 | 2022-08-11 10:16 | 32.4234 | Oxy_03 (PSt7-10) | 2022-07-29 11:16 | default | 97.4952 | %a.s. | 27.8913 | °C | 1021 | hPa | Humid | 36.4 | 0 |  | 0 | 20.748 | 78251.9943 | 305768.8417 | 24.5 | 64
390404 | 2022-08-11 10:16 | 32.4403 | Oxy_03 (PSt7-10) | 2022-07-29 11:16 | default | 97.5363 | %a.s. | 27.8846 | °C | 1021 | hPa | Humid | 36.4 | 0 |  | 0 | 20.744 | 78255.5708 | 305765.363 | 24.5 | 64
390411 | 2022-08-11 10:16 | 32.4573 | Oxy_03 (PSt7-10) | 2022-07-29 11:16 | default | 97.4912 | %a.s. | 27.8863 | °C | 1021 | hPa | Humid | 36.4 | 0 |  | 0 | 20.749 | 78253.9918 | 305776.7322 | 24.5 | 64
390414 | 2022-08-11 10:16 | 32.4734 | Oxy_03 (PSt7-10) | 2022-07-29 11:16 | default | 97.5231 | %a.s. | 27.8802 | °C | 1021 | hPa | Humid | 36.4 | 0 |  | 0 | 20.746 | 78249.101 | 305769.253 | 24.5 | 64
390421 | 2022-08-11 10:16 | 32.4903 | Oxy_03 (PSt7-10) | 2022-07-29 11:16 | default | 97.4969 | %a.s. | 27.8895 | °C | 1021 | hPa | Humid | 36.4 | 0 |  | 0 | 20.748 | 78253.0452 | 305761.231 | 24.5 | 64
390426 | 2022-08-11 10:16 | 32.5072 | Oxy_03 (PSt7-10) | 2022-07-29 11:16 | default | 97.4585 | %a.s. | 27.8933 | °C | 1021 | hPa | Humid | 36.4 | 0 |  | 0 | 20.752 | 78256.4674 | 305766.7661 | 24.5 | 64
390428 | 2022-08-11 10:16 | 32.5233 | Oxy_03 (PSt7-10) | 2022-07-29 11:16 | default | 97.4692 | %a.s. | 27.8911 | °C | 1021 | hPa | Humid | 36.4 | 0 |  | 0 | 20.751 | 78248.067 | 305769.5848 | 24.5 | 64
390436 | 2022-08-11 10:16 | 32.5402 | Oxy_03 (PSt7-10) | 2022-07-29 11:16 | default | 97.4689 | %a.s. | 27.8914 | °C | 1021 | hPa | Humid | 36.4 | 0 |  | 0 | 20.751 | 78255.2709 | 305756.2005 | 24.5 | 64
390440 | 2022-08-11 10:16 | 32.5572 | Oxy_03 (PSt7-10) | 2022-07-29 11:16 | default | 97.4524 | %a.s. | 27.8905 | °C | 1021 | hPa | Humid | 36.4 | 0 |  | 0 | 20.753 | 78256.9103 | 305759.444 | 24.5 | 64
390442 | 2022-08-11 10:16 | 32.5733 | Oxy_03 (PSt7-10) | 2022-07-29 11:16 | default | 97.4696 | %a.s. | 27.8815 | °C | 1021 | hPa | Humid | 36.4 | 0 |  | 0 | 20.752 | 78253.7817 | 305763.3612 | 24.5 | 64
390450 | 2022-08-11 10:16 | 32.5902 | Oxy_03 (PSt7-10) | 2022-07-29 11:16 | default | 97.4508 | %a.s. | 27.8922 | °C | 1021 | hPa | Humid | 36.4 | 0 |  | 0 | 20.753 | 78257.0125 | 305759.7081 | 24.5 | 64
390455 | 2022-08-11 10:16 | 32.6072 | Oxy_03 (PSt7-10) | 2022-07-29 11:16 | default | 97.4905 | %a.s. | 27.8778 | °C | 1021 | hPa | Humid | 36.4 | 0 |  | 0 | 20.75 | 78259.1647 | 305756.8978 | 24.5 | 64
390460 | 2022-08-11 10:16 | 32.6241 | Oxy_03 (PSt7-10) | 2022-07-29 11:16 | default | 97.4896 | %a.s. | 27.888 | °C | 1021 | hPa | Humid | 36.4 | 0 |  | 0 | 20.749 | 78256.9371 | 305755.9603 | 24.5 | 64
390463 | 2022-08-11 10:16 | 32.6402 | Oxy_03 (PSt7-10) | 2022-07-29 11:16 | default | 97.4621 | %a.s. | 27.8802 | °C | 1021 | hPa | Humid | 36.4 | 0 |  | 0 | 20.753 | 78253.0659 | 305751.7318 | 24.5 | 64
390469 | 2022-08-11 10:16 | 32.6571 | Oxy_03 (PSt7-10) | 2022-07-29 11:16 | default | 97.4742 | %a.s. | 27.8766 | °C | 1021 | hPa | Humid | 36.4 | 0 |  | 0 | 20.752 | 78259.2454 | 305757.3909 | 24.5 | 64
390474 | 2022-08-11 10:16 | 32.674 | Oxy_03 (PSt7-10) | 2022-07-29 11:16 | default | 97.4701 | %a.s. | 27.8903 | °C | 1021 | hPa | Humid | 36.4 | 0 |  | 0 | 20.751 | 78259.4772 | 305756.4908 | 24.5 | 64
390478 | 2022-08-11 10:16 | 32.6901 | Oxy_03 (PSt7-10) | 2022-07-29 11:16 | default | 97.4526 | %a.s. | 27.8903 | °C | 1021 | hPa | Humid | 36.4 | 0 |  | 0 | 20.753 | 78252.3725 | 305758.1974 | 24.5 | 64
390486 | 2022-08-11 10:16 | 32.7071 | Oxy_03 (PSt7-10) | 2022-07-29 11:16 | default | 97.495 | %a.s. | 27.8916 | °C | 1021 | hPa | Humid | 36.4 | 0 |  | 0 | 20.748 | 78261.6626 | 305754.4724 | 24.5 | 64
390490 | 2022-08-11 10:16 | 32.724 | Oxy_03 (PSt7-10) | 2022-07-29 11:16 | default | 97.4264 | %a.s. | 27.8812 | °C | 1021 | hPa | Humid | 36.4 | 0 |  | 0 | 20.757 | 78266.9062 | 305755.4082 | 24.5 | 64
390493 | 2022-08-11 10:17 | 32.7401 | Oxy_03 (PSt7-10) | 2022-07-29 11:16 | default | 97.4444 | %a.s. | 27.8805 | °C | 1021 | hPa | Humid | 36.4 | 0 |  | 0 | 20.755 | 78266.2166 | 305756.1737 | 24.5 | 64
390500 | 2022-08-11 10:17 | 32.757 | Oxy_03 (PSt7-10) | 2022-07-29 11:16 | default | 97.4566 | %a.s. | 27.8768 | °C | 1021 | hPa | Humid | 36.4 | 0 |  | 0 | 20.754 | 78270.9275 | 305758.0599 | 24.5 | 64
390504 | 2022-08-11 10:17 | 32.774 | Oxy_03 (PSt7-10) | 2022-07-29 11:16 | default | 97.4668 | %a.s. | 27.8753 | °C | 1021 | hPa | Humid | 36.4 | 0 |  | 0 | 20.753 | 78276.2979 | 305763.9729 | 24.5 | 64
390507 | 2022-08-11 10:17 | 32.7901 | Oxy_03 (PSt7-10) | 2022-07-29 11:16 | default | 97.4513 | %a.s. | 27.8732 | °C | 1021 | hPa | Humid | 36.4 | 0 |  | 0 | 20.755 | 78265.3452 | 305761.3578 | 24.5 | 64
390515 | 2022-08-11 10:17 | 32.807 | Oxy_03 (PSt7-10) | 2022-07-29 11:16 | default | 97.4231 | %a.s. | 27.8754 | °C | 1021 | hPa | Humid | 36.4 | 0 |  | 0 | 20.758 | 78276.9803 | 305768.4153 | 24.5 | 64
390519 | 2022-08-11 10:17 | 32.824 | Oxy_03 (PSt7-10) | 2022-07-29 11:16 | default | 97.4202 | %a.s. | 27.8971 | °C | 1021 | hPa | Humid | 36.4 | 0 |  | 0 | 20.756 | 78277.5595 | 305768.8851 | 24.5 | 64
390522 | 2022-08-11 10:17 | 32.8401 | Oxy_03 (PSt7-10) | 2022-07-29 11:16 | default | 97.417 | %a.s. | 27.8819 | °C | 1021 | hPa | Humid | 36.4 | 0 |  | 0 | 20.758 | 78277.5437 | 305760.8911 | 24.5 | 64
390529 | 2022-08-11 10:17 | 32.857 | Oxy_03 (PSt7-10) | 2022-07-29 11:16 | default | 97.4292 | %a.s. | 27.8875 | °C | 1021 | hPa | Humid | 36.4 | 0 |  | 0 | 20.756 | 78276.4129 | 305750.8088 | 24.5 | 64
390534 | 2022-08-11 10:17 | 32.8739 | Oxy_03 (PSt7-10) | 2022-07-29 11:16 | default | 97.3956 | %a.s. | 27.8862 | °C | 1021 | hPa | Humid | 36.4 | 0 |  | 0 | 20.76 | 78280.6703 | 305768.9845 | 24.5 | 64
390537 | 2022-08-11 10:17 | 32.89 | Oxy_03 (PSt7-10) | 2022-07-29 11:16 | default | 97.4245 | %a.s. | 27.8924 | °C | 1021 | hPa | Humid | 36.4 | 0 |  | 0 | 20.756 | 78282.1039 | 305758.0068 | 24.5 | 64
390545 | 2022-08-11 10:17 | 32.907 | Oxy_03 (PSt7-10) | 2022-07-29 11:16 | default | 97.4425 | %a.s. | 27.8733 | °C | 1021 | hPa | Humid | 36.4 | 0 |  | 0 | 20.756 | 78280.9252 | 305764.9613 | 24.5 | 64
390549 | 2022-08-11 10:17 | 32.9239 | Oxy_03 (PSt7-10) | 2022-07-29 11:16 | default | 97.4221 | %a.s. | 27.8764 | °C | 1021 | hPa | Humid | 36.4 | 0 |  | 0 | 20.758 | 78281.7042 | 305751.463 | 24.5 | 64
390552 | 2022-08-11 10:17 | 32.9399 | Oxy_03 (PSt7-10) | 2022-07-29 11:16 | default | 97.4077 | %a.s. | 27.8733 | °C | 1021 | hPa | Humid | 36.4 | 0 |  | 0 | 20.76 | 78282.9464 | 305767.1585 | 24.5 | 64
390559 | 2022-08-11 10:17 | 32.9568 | Oxy_03 (PSt7-10) | 2022-07-29 11:16 | default | 97.4258 | %a.s. | 27.8818 | °C | 1021 | hPa | Humid | 36.4 | 0 |  | 0 | 20.757 | 78282.5178 | 305755.6352 | 24.5 | 64
390565 | 2022-08-11 10:17 | 32.9737 | Oxy_03 (PSt7-10) | 2022-07-29 11:16 | default | 97.3868 | %a.s. | 27.8863 | °C | 1021 | hPa | Humid | 36.4 | 0 |  | 0 | 20.761 | 78286.7929 | 305751.1006 | 24.5 | 64
390571 | 2022-08-11 10:17 | 32.9907 | Oxy_03 (PSt7-10) | 2022-07-29 11:16 | default | 97.3576 | %a.s. | 27.8896 | °C | 1021 | hPa | Humid | 36.4 | 0 |  | 0 | 20.764 | 78290.8121 | 305765.4285 | 24.5 | 64
390572 | 2022-08-11 10:17 | 33.0068 | Oxy_03 (PSt7-10) | 2022-07-29 11:16 | default | 97.4402 | %a.s. | 27.8757 | °C | 1021 | hPa | Humid | 36.4 | 0 |  | 0 | 20.756 | 78290.9025 | 305746.5304 | 24.5 | 64
390579 | 2022-08-11 10:17 | 33.0237 | Oxy_03 (PSt7-10) | 2022-07-29 11:16 | default | 97.3424 | %a.s. | 27.8872 | °C | 1021 | hPa | Humid | 36.4 | 0 |  | 0 | 20.766 | 78292.5781 | 305763.3929 | 24.5 | 64
390585 | 2022-08-11 10:17 | 33.0407 | Oxy_03 (PSt7-10) | 2022-07-29 11:16 | default | 97.3783 | %a.s. | 27.886 | °C | 1021 | hPa | Humid | 36.4 | 0 |  | 0 | 20.762 | 78297.4885 | 305762.0444 | 24.5 | 64
390588 | 2022-08-11 10:17 | 33.0568 | Oxy_03 (PSt7-10) | 2022-07-29 11:16 | default | 97.4019 | %a.s. | 27.8794 | °C | 1021 | hPa | Humid | 36.4 | 0 |  | 0 | 20.76 | 78294.0097 | 305754.3219 | 24.5 | 64
390594 | 2022-08-11 10:17 | 33.0737 | Oxy_03 (PSt7-10) | 2022-07-29 11:16 | default | 97.3728 | %a.s. | 27.8827 | °C | 1021 | hPa | Humid | 36.4 | 0 |  | 0 | 20.763 | 78287.7587 | 305756.8771 | 24.5 | 64
390600 | 2022-08-11 10:17 | 33.0907 | Oxy_03 (PSt7-10) | 2022-07-29 11:16 | default | 97.4023 | %a.s. | 27.8698 | °C | 1021 | hPa | Humid | 36.4 | 0 |  | 0 | 20.761 | 78297.1519 | 305746.4119 | 24.5 | 64
390602 | 2022-08-11 10:17 | 33.1068 | Oxy_03 (PSt7-10) | 2022-07-29 11:16 | default | 97.3965 | %a.s. | 27.8667 | °C | 1021 | hPa | Humid | 36.4 | 0 |  | 0 | 20.762 | 78295.5036 | 305750.1328 | 24.5 | 64
390609 | 2022-08-11 10:17 | 33.1237 | Oxy_03 (PSt7-10) | 2022-07-29 11:16 | default | 97.3949 | %a.s. | 27.8962 | °C | 1021 | hPa | Humid | 36.4 | 0 |  | 0 | 20.759 | 78297.5566 | 305742.4708 | 24.5 | 64
390618 | 2022-08-11 10:17 | 33.1406 | Oxy_03 (PSt7-10) | 2022-07-29 11:16 | default | 97.356 | %a.s. | 27.8821 | °C | 1021 | hPa | Humid | 36.4 | 0 |  | 0 | 20.765 | 78294.4737 | 305754.7636 | 24.5 | 64
390616 | 2022-08-11 10:17 | 33.1567 | Oxy_03 (PSt7-10) | 2022-07-29 11:16 | default | 97.303 | %a.s. | 27.8829 | °C | 1021 | hPa | Humid | 36.4 | 0 |  | 0 | 20.771 | 78292.246 | 305745.647 | 24.5 | 64
390625 | 2022-08-11 10:17 | 33.1737 | Oxy_03 (PSt7-10) | 2022-07-29 11:16 | default | 97.389 | %a.s. | 27.8839 | °C | 1021 | hPa | Humid | 36.4 | 0 |  | 0 | 20.761 | 78295.6035 | 305741.7152 | 24.5 | 64
390631 | 2022-08-11 10:17 | 33.1906 | Oxy_03 (PSt7-10) | 2022-07-29 11:16 | default | 97.3336 | %a.s. | 27.8874 | °C | 1021 | hPa | Humid | 36.4 | 0 |  | 0 | 20.767 | 78300.2382 | 305741.5259 | 24.5 | 64
390632 | 2022-08-11 10:17 | 33.2067 | Oxy_03 (PSt7-10) | 2022-07-29 11:16 | default | 97.372 | %a.s. | 27.8835 | °C | 1021 | hPa | Humid | 36.4 | 0 |  | 0 | 20.763 | 78306.5528 | 305755.0651 | 24.5 | 64
390639 | 2022-08-11 10:17 | 33.2236 | Oxy_03 (PSt7-10) | 2022-07-29 11:16 | default | 97.319 | %a.s. | 27.8844 | °C | 1021 | hPa | Humid | 36.4 | 0 |  | 0 | 20.769 | 78297.4669 | 305753.1058 | 24.5 | 64
390646 | 2022-08-11 10:17 | 33.2406 | Oxy_03 (PSt7-10) | 2022-07-29 11:16 | default | 97.3631 | %a.s. | 27.8838 | °C | 1021 | hPa | Humid | 36.4 | 0 |  | 0 | 20.764 | 78309.0771 | 305748.3645 | 24.5 | 64
390647 | 2022-08-11 10:17 | 33.2567 | Oxy_03 (PSt7-10) | 2022-07-29 11:16 | default | 97.3596 | %a.s. | 27.869 | °C | 1021 | hPa | Humid | 36.4 | 0 |  | 0 | 20.766 | 78307.3443 | 305746.5424 | 24.5 | 64
390654 | 2022-08-11 10:17 | 33.2736 | Oxy_03 (PSt7-10) | 2022-07-29 11:16 | default | 97.3668 | %a.s. | 27.8706 | °C | 1021 | hPa | Humid | 36.4 | 0 |  | 0 | 20.765 | 78308.7283 | 305746.9266 | 24.5 | 64
390660 | 2022-08-11 10:17 | 33.2905 | Oxy_03 (PSt7-10) | 2022-07-29 11:16 | default | 97.3277 | %a.s. | 27.8752 | °C | 1021 | hPa | Humid | 36.4 | 0 |  | 0 | 20.769 | 78306.3302 | 305751.4487 | 24.5 | 64
390662 | 2022-08-11 10:17 | 33.3066 | Oxy_03 (PSt7-10) | 2022-07-29 11:16 | default | 97.3175 | %a.s. | 27.886 | °C | 1021 | hPa | Humid | 36.4 | 0 |  | 0 | 20.769 | 78306.5473 | 305741.1975 | 24.5 | 64
390670 | 2022-08-11 10:17 | 33.3236 | Oxy_03 (PSt7-10) | 2022-07-29 11:16 | default | 97.3351 | %a.s. | 27.8765 | °C | 1021 | hPa | Humid | 36.4 | 0 |  | 0 | 20.768 | 78302.7835 | 305740.72 | 24.5 | 64
390675 | 2022-08-11 10:17 | 33.3406 | Oxy_03 (PSt7-10) | 2022-07-29 11:16 | default | 97.3406 | %a.s. | 27.8707 | °C | 1021 | hPa | Humid | 36.4 | 0 |  | 0 | 20.768 | 78307.2421 | 305741.6754 | 24.5 | 64
390678 | 2022-08-11 10:17 | 33.3566 | Oxy_03 (PSt7-10) | 2022-07-29 11:16 | default | 97.3296 | %a.s. | 27.8732 | °C | 1021 | hPa | Humid | 36.4 | 0 |  | 0 | 20.769 | 78308.149 | 305733.4735 | 24.5 | 64
390685 | 2022-08-11 10:17 | 33.3736 | Oxy_03 (PSt7-10) | 2022-07-29 11:16 | default | 97.3313 | %a.s. | 27.8898 | °C | 1021 | hPa | Humid | 36.4 | 0 |  | 0 | 20.767 | 78311.2831 | 305747.236 | 24.5 | 64
390690 | 2022-08-11 10:17 | 33.3905 | Oxy_03 (PSt7-10) | 2022-07-29 11:16 | default | 97.3102 | %a.s. | 27.8753 | °C | 1021 | hPa | Humid | 36.4 | 0 |  | 0 | 20.771 | 78311.321 | 305741.4149 | 24.5 | 64
390692 | 2022-08-11 10:17 | 33.4066 | Oxy_03 (PSt7-10) | 2022-07-29 11:16 | default | 97.3398 | %a.s. | 27.8623 | °C | 1021 | hPa | Humid | 36.4 | 0 |  | 0 | 20.769 | 78312.0936 | 305731.6662 | 24.5 | 64
390699 | 2022-08-11 10:17 | 33.4235 | Oxy_03 (PSt7-10) | 2022-07-29 11:16 | default | 97.3449 | %a.s. | 27.8661 | °C | 1021 | hPa | Humid | 36.4 | 0 |  | 0 | 20.768 | 78310.5293 | 305738.2665 | 24.5 | 64
390705 | 2022-08-11 10:17 | 33.4405 | Oxy_03 (PSt7-10) | 2022-07-29 11:16 | default | 97.3082 | %a.s. | 27.8959 | °C | 1021 | hPa | Humid | 36.4 | 0 |  | 0 | 20.769 | 78316.3388 | 305737.5542 | 24.5 | 64
390711 | 2022-08-11 10:17 | 33.4574 | Oxy_03 (PSt7-10) | 2022-07-29 11:16 | default | 97.2817 | %a.s. | 27.8965 | °C | 1021 | hPa | Humid | 36.4 | 0 |  | 0 | 20.772 | 78314.5149 | 305729.7971 | 24.5 | 64
390713 | 2022-08-11 10:17 | 33.4735 | Oxy_03 (PSt7-10) | 2022-07-29 11:16 | default | 97.2762 | %a.s. | 27.893 | °C | 1021 | hPa | Humid | 36.4 | 0 |  | 0 | 20.773 | 78317.3799 | 305732.2062 | 24.5 | 64
390719 | 2022-08-11 10:17 | 33.4904 | Oxy_03 (PSt7-10) | 2022-07-29 11:16 | default | 97.237 | %a.s. | 27.8886 | °C | 1021 | hPa | Humid | 36.4 | 0 |  | 0 | 20.778 | 78315.4614 | 305725.3818 | 24.5 | 64
390725 | 2022-08-11 10:17 | 33.5074 | Oxy_03 (PSt7-10) | 2022-07-29 11:16 | default | 97.2951 | %a.s. | 27.8822 | °C | 1021 | hPa | Humid | 36.4 | 0 |  | 0 | 20.772 | 78312.7053 | 305719.1299 | 24.5 | 64
390728 | 2022-08-11 10:17 | 33.5235 | Oxy_03 (PSt7-10) | 2022-07-29 11:16 | default | 97.3037 | %a.s. | 27.8822 | °C | 1021 | hPa | Humid | 36.4 | 0 |  | 0 | 20.771 | 78315.2086 | 305717.7964 | 24.5 | 64
390736 | 2022-08-11 10:17 | 33.5404 | Oxy_03 (PSt7-10) | 2022-07-29 11:16 | default | 97.2933 | %a.s. | 27.884 | °C | 1021 | hPa | Humid | 36.4 | 0 |  | 0 | 20.772 | 78316.5098 | 305712.5989 | 24.5 | 64
390740 | 2022-08-11 10:17 | 33.5574 | Oxy_03 (PSt7-10) | 2022-07-29 11:16 | default | 97.3047 | %a.s. | 27.8904 | °C | 1021 | hPa | Humid | 36.4 | 0 |  | 0 | 20.77 | 78318.3719 | 305725.612 | 24.5 | 64
390742 | 2022-08-11 10:17 | 33.5734 | Oxy_03 (PSt7-10) | 2022-07-29 11:16 | default | 97.3256 | %a.s. | 27.8774 | °C | 1021 | hPa | Humid | 36.4 | 0 |  | 0 | 20.769 | 78314.3126 | 305734.9157 | 24.5 | 64
390751 | 2022-08-11 10:17 | 33.5904 | Oxy_03 (PSt7-10) | 2022-07-29 11:16 | default | 97.3082 | %a.s. | 27.8775 | °C | 1021 | hPa | Humid | 36.4 | 0 |  | 0 | 20.771 | 78327.6124 | 305720.3776 | 24.5 | 64
390756 | 2022-08-11 10:17 | 33.6073 | Oxy_03 (PSt7-10) | 2022-07-29 11:16 | default | 97.271 | %a.s. | 27.8894 | °C | 1021 | hPa | Humid | 36.4 | 0 |  | 0 | 20.774 | 78319.0617 | 305722.9836 | 24.5 | 64
390758 | 2022-08-11 10:17 | 33.6234 | Oxy_03 (PSt7-10) | 2022-07-29 11:16 | default | 97.2575 | %a.s. | 27.8852 | °C | 1021 | hPa | Humid | 36.4 | 0 |  | 0 | 20.776 | 78321.1856 | 305729.1454 | 24.5 | 64
390765 | 2022-08-11 10:17 | 33.6404 | Oxy_03 (PSt7-10) | 2022-07-29 11:16 | default | 97.2752 | %a.s. | 27.8849 | °C | 1021 | hPa | Humid | 36.4 | 0 |  | 0 | 20.774 | 78330.081 | 305725.4391 | 24.5 | 64
390771 | 2022-08-11 10:17 | 33.6573 | Oxy_03 (PSt7-10) | 2022-07-29 11:16 | default | 97.2864 | %a.s. | 27.8729 | °C | 1021 | hPa | Humid | 36.4 | 0 |  | 0 | 20.774 | 78326.2905 | 305719.5177 | 24.5 | 64
390772 | 2022-08-11 10:17 | 33.6734 | Oxy_03 (PSt7-10) | 2022-07-29 11:16 | default | 97.2329 | %a.s. | 27.8837 | °C | 1021 | hPa | Humid | 36.4 | 0 |  | 0 | 20.779 | 78324.8865 | 305723.7103 | 24.5 | 64
390781 | 2022-08-11 10:17 | 33.6903 | Oxy_03 (PSt7-10) | 2022-07-29 11:16 | default | 97.2328 | %a.s. | 27.8653 | °C | 1021 | hPa | Humid | 36.4 | 0 |  | 0 | 20.781 | 78329.6771 | 305721.3925 | 24.5 | 64
390785 | 2022-08-11 10:17 | 33.7073 | Oxy_03 (PSt7-10) | 2022-07-29 11:16 | default | 97.2535 | %a.s. | 27.8803 | °C | 1021 | hPa | Humid | 36.4 | 0 |  | 0 | 20.777 | 78330.7842 | 305730.8737 | 24.5 | 64
390787 | 2022-08-11 10:17 | 33.7233 | Oxy_03 (PSt7-10) | 2022-07-29 11:16 | default | 97.2319 | %a.s. | 27.8754 | °C | 1021 | hPa | Humid | 36.4 | 0 |  | 0 | 20.78 | 78333.9738 | 305723.0558 | 24.5 | 64
390794 | 2022-08-11 10:18 | 33.7403 | Oxy_03 (PSt7-10) | 2022-07-29 11:16 | default | 97.2436 | %a.s. | 27.8723 | °C | 1021 | hPa | Humid | 36.4 | 0 |  | 0 | 20.779 | 78329.1491 | 305730.5299 | 24.5 | 64
390800 | 2022-08-11 10:18 | 33.7572 | Oxy_03 (PSt7-10) | 2022-07-29 11:16 | default | 97.2448 | %a.s. | 27.8709 | °C | 1021 | hPa | Humid | 36.4 | 0 |  | 0 | 20.779 | 78329.0814 | 305717.7153 | 24.5 | 64
390803 | 2022-08-11 10:18 | 33.7733 | Oxy_03 (PSt7-10) | 2022-07-29 11:16 | default | 97.2475 | %a.s. | 27.8866 | °C | 1021 | hPa | Humid | 36.4 | 0 |  | 0 | 20.777 | 78334.2141 | 305710.917 | 24.5 | 64
390809 | 2022-08-11 10:18 | 33.7903 | Oxy_03 (PSt7-10) | 2022-07-29 11:16 | default | 97.2784 | %a.s. | 27.8722 | °C | 1021 | hPa | Humid | 36.4 | 0 |  | 0 | 20.775 | 78334.9698 | 305709.2032 | 24.5 | 64
390816 | 2022-08-11 10:18 | 33.8072 | Oxy_03 (PSt7-10) | 2022-07-29 11:16 | default | 97.2734 | %a.s. | 27.8867 | °C | 1021 | hPa | Humid | 36.4 | 0 |  | 0 | 20.774 | 78332.7877 | 305716.4042 | 24.5 | 64
390818 | 2022-08-11 10:18 | 33.8233 | Oxy_03 (PSt7-10) | 2022-07-29 11:16 | default | 97.232 | %a.s. | 27.8846 | °C | 1021 | hPa | Humid | 36.4 | 0 |  | 0 | 20.779 | 78333.6486 | 305707.655 | 24.5 | 64
390825 | 2022-08-11 10:18 | 33.8403 | Oxy_03 (PSt7-10) | 2022-07-29 11:16 | default | 97.231 | %a.s. | 27.8765 | °C | 1021 | hPa | Humid | 36.4 | 0 |  | 0 | 20.78 | 78333.3414 | 305712.9044 | 24.5 | 64
390829 | 2022-08-11 10:18 | 33.8572 | Oxy_03 (PSt7-10) | 2022-07-29 11:16 | default | 97.213 | %a.s. | 27.8771 | °C | 1021 | hPa | Humid | 36.4 | 0 |  | 0 | 20.782 | 78329.8362 | 305707.9618 | 24.5 | 64
390833 | 2022-08-11 10:18 | 33.8733 | Oxy_03 (PSt7-10) | 2022-07-29 11:16 | default | 97.2502 | %a.s. | 27.8744 | °C | 1021 | hPa | Humid | 36.4 | 0 |  | 0 | 20.778 | 78333.7675 | 305712.6109 | 24.5 | 64
390839 | 2022-08-11 10:18 | 33.8902 | Oxy_03 (PSt7-10) | 2022-07-29 11:16 | default | 97.2453 | %a.s. | 27.8797 | °C | 1021 | hPa | Humid | 36.4 | 0 |  | 0 | 20.778 | 78331.4695 | 305699.4261 | 24.5 | 64
390845 | 2022-08-11 10:18 | 33.9072 | Oxy_03 (PSt7-10) | 2022-07-29 11:16 | default | 97.2294 | %a.s. | 27.8966 | °C | 1021 | hPa | Humid | 36.4 | 0 |  | 0 | 20.778 | 78338.1813 | 305701.7412 | 24.5 | 64
390851 | 2022-08-11 10:18 | 33.9241 | Oxy_03 (PSt7-10) | 2022-07-29 11:16 | default | 97.22 | %a.s. | 27.8975 | °C | 1021 | hPa | Humid | 36.4 | 0 |  | 0 | 20.779 | 78338.5308 | 305707.8094 | 24.5 | 64
390855 | 2022-08-11 10:18 | 33.9402 | Oxy_03 (PSt7-10) | 2022-07-29 11:16 | default | 97.2444 | %a.s. | 27.8807 | °C | 1021 | hPa | Humid | 36.4 | 0 |  | 0 | 20.778 | 78334.6484 | 305693.8341 | 24.5 | 64
390860 | 2022-08-11 10:18 | 33.9571 | Oxy_03 (PSt7-10) | 2022-07-29 11:16 | default | 97.2184 | %a.s. | 27.8807 | °C | 1021 | hPa | Humid | 36.4 | 0 |  | 0 | 20.781 | 78339.2839 | 305700.7387 | 24.5 | 64
390865 | 2022-08-11 10:18 | 33.974 | Oxy_03 (PSt7-10) | 2022-07-29 11:16 | default | 97.2133 | %a.s. | 27.8675 | °C | 1021 | hPa | Humid | 36.4 | 0 |  | 0 | 20.783 | 78338.6134 | 305692.9308 | 24.5 | 64
390870 | 2022-08-11 10:18 | 33.9901 | Oxy_03 (PSt7-10) | 2022-07-29 11:16 | default | 97.2179 | %a.s. | 27.8719 | °C | 1021 | hPa | Humid | 36.4 | 0 |  | 0 | 20.782 | 78339.4153 | 305690.972 | 24.5 | 64
390875 | 2022-08-11 10:18 | 34.0071 | Oxy_03 (PSt7-10) | 2022-07-29 11:16 | default | 97.1918 | %a.s. | 27.872 | °C | 1021 | hPa | Humid | 36.4 | 0 |  | 0 | 20.785 | 78345.1673 | 305699.2843 | 24.5 | 64
390881 | 2022-08-11 10:18 | 34.024 | Oxy_03 (PSt7-10) | 2022-07-29 11:16 | default | 97.2349 | %a.s. | 27.8815 | °C | 1021 | hPa | Humid | 36.4 | 0 |  | 0 | 20.779 | 78341.8625 | 305701.2577 | 24.5 | 64
390885 | 2022-08-11 10:18 | 34.0401 | Oxy_03 (PSt7-10) | 2022-07-29 11:16 | default | 97.2229 | %a.s. | 27.8759 | °C | 1021 | hPa | Humid | 36.4 | 0 |  | 0 | 20.781 | 78339.607 | 305690.4854 | 24.5 | 64
390888 | 2022-08-11 10:18 | 34.057 | Oxy_03 (PSt7-10) | 2022-07-29 11:16 | default | 97.2106 | %a.s. | 27.8612 | °C | 1021 | hPa | Humid | 36.4 | 0 |  | 0 | 20.784 | 78340.4369 | 305688.7765 | 24.5 | 64
390896 | 2022-08-11 10:18 | 34.074 | Oxy_03 (PSt7-10) | 2022-07-29 11:16 | default | 97.2248 | %a.s. | 27.883 | °C | 1021 | hPa | Humid | 36.4 | 0 |  | 0 | 20.78 | 78343.9399 | 305688.7073 | 24.5 | 64
390898 | 2022-08-11 10:18 | 34.0901 | Oxy_03 (PSt7-10) | 2022-07-29 11:16 | default | 97.191 | %a.s. | 27.8821 | °C | 1021 | hPa | Humid | 36.4 | 0 |  | 0 | 20.784 | 78341.5352 | 305685.5262 | 24.5 | 64
390904 | 2022-08-11 10:18 | 34.1069 | Oxy_03 (PSt7-10) | 2022-07-29 11:16 | default | 97.2121 | %a.s. | 27.8781 | °C | 1021 | hPa | Humid | 36.4 | 0 |  | 0 | 20.782 | 78346.406 | 305691.1359 | 24.5 | 64
390909 | 2022-08-11 10:18 | 34.1238 | Oxy_03 (PSt7-10) | 2022-07-29 11:16 | default | 97.1794 | %a.s. | 27.8852 | °C | 1021 | hPa | Humid | 36.4 | 0 |  | 0 | 20.785 | 78349.0916 | 305682.9316 | 24.5 | 64
390912 | 2022-08-11 10:18 | 34.1399 | Oxy_03 (PSt7-10) | 2022-07-29 11:16 | default | 97.1848 | %a.s. | 27.8887 | °C | 1021 | hPa | Humid | 36.4 | 0 |  | 0 | 20.784 | 78352.5308 | 305700.8323 | 24.5 | 64
390920 | 2022-08-11 10:18 | 34.1569 | Oxy_03 (PSt7-10) | 2022-07-29 11:16 | default | 97.1993 | %a.s. | 27.8825 | °C | 1021 | hPa | Humid | 36.4 | 0 |  | 0 | 20.783 | 78353.0779 | 305709.0873 | 24.5 | 64
390925 | 2022-08-11 10:18 | 34.1738 | Oxy_03 (PSt7-10) | 2022-07-29 11:16 | default | 97.1478 | %a.s. | 27.8912 | °C | 1021 | hPa | Humid | 36.4 | 0 |  | 0 | 20.788 | 78354.2174 | 305695.0098 | 24.5 | 64
390930 | 2022-08-11 10:18 | 34.1907 | Oxy_03 (PSt7-10) | 2022-07-29 11:16 | default | 97.1367 | %a.s. | 27.8938 | °C | 1021 | hPa | Humid | 36.4 | 0 |  | 0 | 20.789 | 78350.0444 | 305697.8057 | 24.5 | 64
390935 | 2022-08-11 10:18 | 34.2068 | Oxy_03 (PSt7-10) | 2022-07-29 11:16 | default | 97.1468 | %a.s. | 27.883 | °C | 1021 | hPa | Humid | 36.4 | 0 |  | 0 | 20.789 | 78356.2017 | 305690.4145 | 24.5 | 64
390941 | 2022-08-11 10:18 | 34.2238 | Oxy_03 (PSt7-10) | 2022-07-29 11:16 | default | 97.1894 | %a.s. | 27.8838 | °C | 1021 | hPa | Humid | 36.4 | 0 |  | 0 | 20.784 | 78356.9842 | 305688.3086 | 24.5 | 64
390946 | 2022-08-11 10:18 | 34.2407 | Oxy_03 (PSt7-10) | 2022-07-29 11:16 | default | 97.1286 | %a.s. | 27.8932 | °C | 1021 | hPa | Humid | 36.4 | 0 |  | 0 | 20.79 | 78349.4552 | 305692.2218 | 24.5 | 64
390949 | 2022-08-11 10:18 | 34.2567 | Oxy_03 (PSt7-10) | 2022-07-29 11:16 | default | 97.1547 | %a.s. | 27.8839 | °C | 1021 | hPa | Humid | 36.4 | 0 |  | 0 | 20.788 | 78346.9835 | 305675.0431 | 24.5 | 64
390956 | 2022-08-11 10:18 | 34.2737 | Oxy_03 (PSt7-10) | 2022-07-29 11:16 | default | 97.1692 | %a.s. | 27.8776 | °C | 1021 | hPa | Humid | 36.4 | 0 |  | 0 | 20.787 | 78354.4041 | 305686.3324 | 24.5 | 64
390960 | 2022-08-11 10:18 | 34.2906 | Oxy_03 (PSt7-10) | 2022-07-29 11:16 | default | 97.1845 | %a.s. | 27.8705 | °C | 1021 | hPa | Humid | 36.4 | 0 |  | 0 | 20.786 | 78357.0455 | 305686.233 | 24.5 | 64
390962 | 2022-08-11 10:18 | 34.3067 | Oxy_03 (PSt7-10) | 2022-07-29 11:16 | default | 97.1708 | %a.s. | 27.8759 | °C | 1021 | hPa | Humid | 36.4 | 0 |  | 0 | 20.787 | 78353.2438 | 305680.4209 | 24.5 | 64
390969 | 2022-08-11 10:18 | 34.3236 | Oxy_03 (PSt7-10) | 2022-07-29 11:16 | default | 97.1783 | %a.s. | 27.8864 | °C | 1021 | hPa | Humid | 36.4 | 0 |  | 0 | 20.785 | 78356.8384 | 305671.4191 | 24.5 | 64
390976 | 2022-08-11 10:18 | 34.3406 | Oxy_03 (PSt7-10) | 2022-07-29 11:16 | default | 97.1334 | %a.s. | 27.8788 | °C | 1021 | hPa | Humid | 36.4 | 0 |  | 0 | 20.791 | 78357.8286 | 305685.354 | 24.5 | 64
390977 | 2022-08-11 10:18 | 34.3567 | Oxy_03 (PSt7-10) | 2022-07-29 11:16 | default | 97.1548 | %a.s. | 27.8745 | °C | 1021 | hPa | Humid | 36.4 | 0 |  | 0 | 20.789 | 78360.5121 | 305684.1943 | 24.5 | 64
390984 | 2022-08-11 10:18 | 34.3736 | Oxy_03 (PSt7-10) | 2022-07-29 11:16 | default | 97.1608 | %a.s. | 27.8681 | °C | 1021 | hPa | Humid | 36.4 | 0 |  | 0 | 20.789 | 78358.1586 | 305684.1011 | 24.5 | 64
390991 | 2022-08-11 10:18 | 34.3906 | Oxy_03 (PSt7-10) | 2022-07-29 11:16 | default | 97.1476 | %a.s. | 27.8729 | °C | 1021 | hPa | Humid | 36.4 | 0 |  | 0 | 20.79 | 78358.778 | 305679.0774 | 24.5 | 64
390992 | 2022-08-11 10:18 | 34.4066 | Oxy_03 (PSt7-10) | 2022-07-29 11:16 | default | 97.1213 | %a.s. | 27.8917 | °C | 1021 | hPa | Humid | 36.4 | 0 |  | 0 | 20.791 | 78359.8272 | 305680.8138 | 24.5 | 64
390999 | 2022-08-11 10:18 | 34.4236 | Oxy_03 (PSt7-10) | 2022-07-29 11:16 | default | 97.1394 | %a.s. | 27.9002 | °C | 1021 | hPa | Humid | 36.4 | 0 |  | 0 | 20.788 | 78357.9422 | 305688.8965 | 24.5 | 64
391005 | 2022-08-11 10:18 | 34.4405 | Oxy_03 (PSt7-10) | 2022-07-29 11:16 | default | 97.1085 | %a.s. | 27.8777 | °C | 1021 | hPa | Humid | 36.4 | 0 |  | 0 | 20.794 | 78363.9943 | 305681.406 | 24.5 | 64
391011 | 2022-08-11 10:18 | 34.4574 | Oxy_03 (PSt7-10) | 2022-07-29 11:16 | default | 97.1646 | %a.s. | 27.8733 | °C | 1021 | hPa | Humid | 36.4 | 0 |  | 0 | 20.788 | 78365.6777 | 305673.3019 | 24.5 | 64
391015 | 2022-08-11 10:18 | 34.4735 | Oxy_03 (PSt7-10) | 2022-07-29 11:16 | default | 97.1475 | %a.s. | 27.873 | °C | 1021 | hPa | Humid | 36.4 | 0 |  | 0 | 20.79 | 78362.3789 | 305673.0305 | 24.5 | 64
391020 | 2022-08-11 10:18 | 34.4904 | Oxy_03 (PSt7-10) | 2022-07-29 11:16 | default | 97.1003 | %a.s. | 27.8864 | °C | 1021 | hPa | Humid | 36.4 | 0 |  | 0 | 20.794 | 78370.388 | 305680.2663 | 24.5 | 64
391026 | 2022-08-11 10:18 | 34.5074 | Oxy_03 (PSt7-10) | 2022-07-29 11:16 | default | 97.105 | %a.s. | 27.8814 | °C | 1021 | hPa | Humid | 36.4 | 0 |  | 0 | 20.794 | 78371.1935 | 305681.7718 | 24.5 | 64
391029 | 2022-08-11 10:18 | 34.5235 | Oxy_03 (PSt7-10) | 2022-07-29 11:16 | default | 97.1286 | %a.s. | 27.8746 | °C | 1021 | hPa | Humid | 36.4 | 0 |  | 0 | 20.792 | 78367.513 | 305680.3672 | 24.5 | 64
391034 | 2022-08-11 10:18 | 34.5404 | Oxy_03 (PSt7-10) | 2022-07-29 11:16 | default | 97.1227 | %a.s. | 27.8717 | °C | 1021 | hPa | Humid | 36.4 | 0 |  | 0 | 20.793 | 78368.5636 | 305677.6045 | 24.5 | 64
391040 | 2022-08-11 10:18 | 34.5573 | Oxy_03 (PSt7-10) | 2022-07-29 11:16 | default | 97.108 | %a.s. | 27.8781 | °C | 1021 | hPa | Humid | 36.4 | 0 |  | 0 | 20.794 | 78371.7374 | 305670.4575 | 24.5 | 64
391043 | 2022-08-11 10:18 | 34.5734 | Oxy_03 (PSt7-10) | 2022-07-29 11:16 | default | 97.0652 | %a.s. | 27.8869 | °C | 1021 | hPa | Humid | 36.4 | 0 |  | 0 | 20.798 | 78373.5797 | 305662.9137 | 24.5 | 64
391051 | 2022-08-11 10:18 | 34.5904 | Oxy_03 (PSt7-10) | 2022-07-29 11:16 | default | 97.0938 | %a.s. | 27.8841 | °C | 1021 | hPa | Humid | 36.4 | 0 |  | 0 | 20.795 | 78375.4799 | 305675.3497 | 24.5 | 64
391054 | 2022-08-11 10:18 | 34.6073 | Oxy_03 (PSt7-10) | 2022-07-29 11:16 | default | 97.1109 | %a.s. | 27.8658 | °C | 1021 | hPa | Humid | 36.4 | 0 |  | 0 | 20.795 | 78377.1204 | 305665.205 | 24.5 | 64
391057 | 2022-08-11 10:18 | 34.6234 | Oxy_03 (PSt7-10) | 2022-07-29 11:16 | default | 97.1303 | %a.s. | 27.8729 | °C | 1021 | hPa | Humid | 36.4 | 0 |  | 0 | 20.792 | 78375.16 | 305666.9187 | 24.5 | 64
391066 | 2022-08-11 10:18 | 34.6403 | Oxy_03 (PSt7-10) | 2022-07-29 11:16 | default | 97.0714 | %a.s. | 27.871 | °C | 1021 | hPa | Humid | 36.4 | 0 |  | 0 | 20.799 | 78376.6594 | 305659.9721 | 24.5 | 64
391070 | 2022-08-11 10:18 | 34.6573 | Oxy_03 (PSt7-10) | 2022-07-29 11:16 | default | 97.0759 | %a.s. | 27.8754 | °C | 1021 | hPa | Humid | 36.4 | 0 |  | 0 | 20.798 | 78376.7105 | 305672.1936 | 24.5 | 64
391074 | 2022-08-11 10:18 | 34.6734 | Oxy_03 (PSt7-10) | 2022-07-29 11:16 | default | 97.0993 | %a.s. | 27.869 | °C | 1021 | hPa | Humid | 36.4 | 0 |  | 0 | 20.796 | 78376.3072 | 305665.7317 | 24.5 | 64
391080 | 2022-08-11 10:18 | 34.6903 | Oxy_03 (PSt7-10) | 2022-07-29 11:16 | default | 97.067 | %a.s. | 27.8757 | °C | 1021 | hPa | Humid | 36.4 | 0 |  | 0 | 20.799 | 78380.2973 | 305663.5752 | 24.5 | 64
391084 | 2022-08-11 10:18 | 34.7072 | Oxy_03 (PSt7-10) | 2022-07-29 11:16 | default | 97.0809 | %a.s. | 27.8979 | °C | 1021 | hPa | Humid | 36.4 | 0 |  | 0 | 20.795 | 78381.3159 | 305668.62 | 24.5 | 64
391088 | 2022-08-11 10:18 | 34.7233 | Oxy_03 (PSt7-10) | 2022-07-29 11:16 | default | 97.0511 | %a.s. | 27.902 | °C | 1021 | hPa | Humid | 36.4 | 0 |  | 0 | 20.798 | 78385.6245 | 305659.0988 | 24.5 | 64
391094 | 2022-08-11 10:19 | 34.7403 | Oxy_03 (PSt7-10) | 2022-07-29 11:16 | default | 97.0667 | %a.s. | 27.8853 | °C | 1021 | hPa | Humid | 36.4 | 0 |  | 0 | 20.798 | 78386.2257 | 305679.2858 | 24.5 | 64
391099 | 2022-08-11 10:19 | 34.7572 | Oxy_03 (PSt7-10) | 2022-07-29 11:16 | default | 97.0658 | %a.s. | 27.8863 | °C | 1021 | hPa | Humid | 36.4 | 0 |  | 0 | 20.798 | 78378.6048 | 305671.3013 | 24.5 | 64
391103 | 2022-08-11 10:19 | 34.7733 | Oxy_03 (PSt7-10) | 2022-07-29 11:16 | default | 97.0575 | %a.s. | 27.8674 | °C | 1021 | hPa | Humid | 36.4 | 0 |  | 0 | 20.801 | 78388.6569 | 305662.5765 | 24.5 | 64
391108 | 2022-08-11 10:19 | 34.7902 | Oxy_03 (PSt7-10) | 2022-07-29 11:16 | default | 97.0614 | %a.s. | 27.8725 | °C | 1021 | hPa | Humid | 36.4 | 0 |  | 0 | 20.8 | 78387.0938 | 305670.0558 | 24.5 | 64
391115 | 2022-08-11 10:19 | 34.8072 | Oxy_03 (PSt7-10) | 2022-07-29 11:16 | default | 97.0402 | %a.s. | 27.8766 | °C | 1021 | hPa | Humid | 36.4 | 0 |  | 0 | 20.802 | 78388.96 | 305660.0129 | 24.5 | 64
391119 | 2022-08-11 10:19 | 34.8233 | Oxy_03 (PSt7-10) | 2022-07-29 11:16 | default | 97.0909 | %a.s. | 27.8687 | °C | 1021 | hPa | Humid | 36.4 | 0 |  | 0 | 20.797 | 78396.2184 | 305669.2369 | 24.5 | 64
391123 | 2022-08-11 10:19 | 34.8402 | Oxy_03 (PSt7-10) | 2022-07-29 11:16 | default | 97.0272 | %a.s. | 27.8719 | °C | 1021 | hPa | Humid | 36.4 | 0 |  | 0 | 20.804 | 78396.0166 | 305675.063 | 24.5 | 64
391131 | 2022-08-11 10:19 | 34.8571 | Oxy_03 (PSt7-10) | 2022-07-29 11:16 | default | 97.0417 | %a.s. | 27.8658 | °C | 1021 | hPa | Humid | 36.4 | 0 |  | 0 | 20.803 | 78392.4552 | 305669.8393 | 24.5 | 64
391136 | 2022-08-11 10:19 | 34.8741 | Oxy_03 (PSt7-10) | 2022-07-29 11:16 | default | 97.0428 | %a.s. | 27.883 | °C | 1021 | hPa | Humid | 36.4 | 0 |  | 0 | 20.801 | 78393.5823 | 305663.6392 | 24.5 | 64
391138 | 2022-08-11 10:19 | 34.8902 | Oxy_03 (PSt7-10) | 2022-07-29 11:16 | default | 97.0878 | %a.s. | 27.8812 | °C | 1021 | hPa | Humid | 36.4 | 0 |  | 0 | 20.796 | 78390.5626 | 305665.3999 | 24.5 | 64
391144 | 2022-08-11 10:19 | 34.9072 | Oxy_03 (PSt7-10) | 2022-07-29 11:16 | default | 97.0136 | %a.s. | 27.8772 | °C | 1021 | hPa | Humid | 36.4 | 0 |  | 0 | 20.805 | 78395.506 | 305659.9265 | 24.5 | 64
391147 | 2022-08-11 10:19 | 34.9233 | Oxy_03 (PSt7-10) | 2022-07-29 11:16 | default | 97.0563 | %a.s. | 27.8779 | °C | 1021 | hPa | Humid | 36.4 | 0 |  | 0 | 20.8 | 78388.9148 | 305648.6499 | 24.5 | 64
391154 | 2022-08-11 10:19 | 34.9402 | Oxy_03 (PSt7-10) | 2022-07-29 11:16 | default | 97.0138 | %a.s. | 27.8771 | °C | 1021 | hPa | Humid | 36.4 | 0 |  | 0 | 20.805 | 78391.9719 | 305663.1257 | 24.5 | 64
391161 | 2022-08-11 10:19 | 34.9572 | Oxy_03 (PSt7-10) | 2022-07-29 11:16 | default | 97.0744 | %a.s. | 27.8678 | °C | 1021 | hPa | Humid | 36.4 | 0 |  | 0 | 20.799 | 78398.0734 | 305657.1623 | 24.5 | 64
391162 | 2022-08-11 10:19 | 34.9733 | Oxy_03 (PSt7-10) | 2022-07-29 11:16 | default | 97.0004 | %a.s. | 27.8821 | °C | 1021 | hPa | Humid | 36.4 | 0 |  | 0 | 20.806 | 78391.4927 | 305661.9391 | 24.5 | 64
391168 | 2022-08-11 10:19 | 34.9902 | Oxy_03 (PSt7-10) | 2022-07-29 11:16 | default | 97.0432 | %a.s. | 27.8642 | °C | 1021 | hPa | Humid | 36.4 | 0 |  | 0 | 20.803 | 78395.7062 | 305643.2583 | 24.5 | 64
391176 | 2022-08-11 10:19 | 35.0071 | Oxy_03 (PSt7-10) | 2022-07-29 11:16 | default | 97.0137 | %a.s. | 27.8679 | °C | 1021 | hPa | Humid | 36.4 | 0 |  | 0 | 20.806 | 78398.0559 | 305663.5839 | 24.5 | 64
391181 | 2022-08-11 10:19 | 35.024 | Oxy_03 (PSt7-10) | 2022-07-29 11:16 | default | 96.9736 | %a.s. | 27.8923 | °C | 1021 | hPa | Humid | 36.4 | 0 |  | 0 | 20.808 | 78395.0384 | 305649.863 | 24.5 | 64
391184 | 2022-08-11 10:19 | 35.0401 | Oxy_03 (PSt7-10) | 2022-07-29 11:16 | default | 97.0426 | %a.s. | 27.8926 | °C | 1021 | hPa | Humid | 36.4 | 0 |  | 0 | 20.8 | 78395.9367 | 305654.0839 | 24.5 | 64
391191 | 2022-08-11 10:19 | 35.057 | Oxy_03 (PSt7-10) | 2022-07-29 11:16 | default | 96.991 | %a.s. | 27.8922 | °C | 1021 | hPa | Humid | 36.4 | 0 |  | 0 | 20.806 | 78399.0341 | 305658.7822 | 24.5 | 64
391195 | 2022-08-11 10:19 | 35.0739 | Oxy_03 (PSt7-10) | 2022-07-29 11:16 | default | 97.0093 | %a.s. | 27.8727 | °C | 1021 | hPa | Humid | 36.4 | 0 |  | 0 | 20.806 | 78404.096 | 305662.1886 | 24.5 | 64
391199 | 2022-08-11 10:19 | 35.09 | Oxy_03 (PSt7-10) | 2022-07-29 11:16 | default | 97.0435 | %a.s. | 27.8731 | °C | 1021 | hPa | Humid | 36.4 | 0 |  | 0 | 20.802 | 78397.1103 | 305653.1898 | 24.5 | 64
391204 | 2022-08-11 10:19 | 35.1069 | Oxy_03 (PSt7-10) | 2022-07-29 11:16 | default | 96.9847 | %a.s. | 27.8804 | °C | 1021 | hPa | Humid | 36.4 | 0 |  | 0 | 20.808 | 78402.284 | 305657.2124 | 24.5 | 64
391210 | 2022-08-11 10:19 | 35.1238 | Oxy_03 (PSt7-10) | 2022-07-29 11:16 | default | 96.9677 | %a.s. | 27.8801 | °C | 1021 | hPa | Humid | 36.4 | 0 |  | 0 | 20.81 | 78396.7723 | 305653.6897 | 24.5 | 64
391216 | 2022-08-11 10:19 | 35.1407 | Oxy_03 (PSt7-10) | 2022-07-29 11:16 | default | 97.0301 | %a.s. | 27.8781 | °C | 1021 | hPa | Humid | 36.4 | 0 |  | 0 | 20.803 | 78404.0553 | 305655.6749 | 24.5 | 64
391220 | 2022-08-11 10:19 | 35.1568 | Oxy_03 (PSt7-10) | 2022-07-29 11:16 | default | 96.9812 | %a.s. | 27.875 | °C | 1021 | hPa | Humid | 36.4 | 0 |  | 0 | 20.809 | 78398.2494 | 305651.7411 | 24.5 | 64
391225 | 2022-08-11 10:19 | 35.1738 | Oxy_03 (PSt7-10) | 2022-07-29 11:16 | default | 96.9792 | %a.s. | 27.8863 | °C | 1021 | hPa | Humid | 36.4 | 0 |  | 0 | 20.808 | 78404.7603 | 305646.6528 | 24.5 | 64
391231 | 2022-08-11 10:19 | 35.1907 | Oxy_03 (PSt7-10) | 2022-07-29 11:16 | default | 97.0062 | %a.s. | 27.8852 | °C | 1021 | hPa | Humid | 36.4 | 0 |  | 0 | 20.805 | 78405.5528 | 305659.3005 | 24.5 | 64
391234 | 2022-08-11 10:19 | 35.2068 | Oxy_03 (PSt7-10) | 2022-07-29 11:16 | default | 96.9664 | %a.s. | 27.8815 | °C | 1021 | hPa | Humid | 36.4 | 0 |  | 0 | 20.81 | 78401.8695 | 305649.3643 | 24.5 | 64
391239 | 2022-08-11 10:19 | 35.2237 | Oxy_03 (PSt7-10) | 2022-07-29 11:16 | default | 97.0062 | %a.s. | 27.8852 | °C | 1021 | hPa | Humid | 36.4 | 0 |  | 0 | 20.805 | 78414.3988 | 305642.3888 | 24.5 | 64
391244 | 2022-08-11 10:19 | 35.2407 | Oxy_03 (PSt7-10) | 2022-07-29 11:16 | default | 97.0133 | %a.s. | 27.8683 | °C | 1021 | hPa | Humid | 36.4 | 0 |  | 0 | 20.806 | 78412.958 | 305651.069 | 24.5 | 64
391249 | 2022-08-11 10:19 | 35.2567 | Oxy_03 (PSt7-10) | 2022-07-29 11:16 | default | 96.9931 | %a.s. | 27.8807 | °C | 1021 | hPa | Humid | 36.4 | 0 |  | 0 | 20.807 | 78411.7581 | 305633.7063 | 24.5 | 64
391256 | 2022-08-11 10:19 | 35.2737 | Oxy_03 (PSt7-10) | 2022-07-29 11:16 | default | 97.0014 | %a.s. | 27.8811 | °C | 1021 | hPa | Humid | 36.4 | 0 |  | 0 | 20.806 | 78417.7516 | 305647.8964 | 24.5 | 64
391261 | 2022-08-11 10:19 | 35.2907 | Oxy_03 (PSt7-10) | 2022-07-29 11:16 | default | 96.9831 | %a.s. | 27.8729 | °C | 1021 | hPa | Humid | 36.4 | 0 |  | 0 | 20.809 | 78416.589 | 305649.2706 | 24.5 | 64
391263 | 2022-08-11 10:19 | 35.3068 | Oxy_03 (PSt7-10) | 2022-07-29 11:16 | default | 96.989 | %a.s. | 27.8666 | °C | 1021 | hPa | Humid | 36.4 | 0 |  | 0 | 20.809 | 78412.9237 | 305642.7428 | 24.5 | 64
391269 | 2022-08-11 10:19 | 35.3237 | Oxy_03 (PSt7-10) | 2022-07-29 11:16 | default | 96.9702 | %a.s. | 27.859 | °C | 1021 | hPa | Humid | 36.4 | 0 |  | 0 | 20.812 | 78415.0089 | 305646.9124 | 24.5 | 64
391275 | 2022-08-11 10:19 | 35.3406 | Oxy_03 (PSt7-10) | 2022-07-29 11:16 | default | 96.9892 | %a.s. | 27.8756 | °C | 1021 | hPa | Humid | 36.4 | 0 |  | 0 | 20.808 | 78413.5762 | 305644.143 | 24.5 | 64
391278 | 2022-08-11 10:19 | 35.3567 | Oxy_03 (PSt7-10) | 2022-07-29 11:16 | default | 96.9793 | %a.s. | 27.8769 | °C | 1021 | hPa | Humid | 36.4 | 0 |  | 0 | 20.809 | 78422.029 | 305640.2778 | 24.5 | 64
391285 | 2022-08-11 10:19 | 35.3736 | Oxy_03 (PSt7-10) | 2022-07-29 11:16 | default | 96.9656 | %a.s. | 27.8824 | °C | 1021 | hPa | Humid | 36.4 | 0 |  | 0 | 20.81 | 78408.5179 | 305637.6798 | 24.5 | 64
391291 | 2022-08-11 10:19 | 35.3905 | Oxy_03 (PSt7-10) | 2022-07-29 11:16 | default | 96.952 | %a.s. | 27.8784 | °C | 1021 | hPa | Humid | 36.4 | 0 |  | 0 | 20.812 | 78413.919 | 305634.3123 | 24.5 | 64
391294 | 2022-08-11 10:19 | 35.4066 | Oxy_03 (PSt7-10) | 2022-07-29 11:16 | default | 96.923 | %a.s. | 27.8818 | °C | 1021 | hPa | Humid | 36.4 | 0 |  | 0 | 20.815 | 78414.5781 | 305634.3636 | 24.5 | 64
391301 | 2022-08-11 10:19 | 35.4236 | Oxy_03 (PSt7-10) | 2022-07-29 11:16 | default | 96.922 | %a.s. | 27.8828 | °C | 1021 | hPa | Humid | 36.4 | 0 |  | 0 | 20.815 | 78423.6531 | 305631.4455 | 24.5 | 64
391306 | 2022-08-11 10:19 | 35.4405 | Oxy_03 (PSt7-10) | 2022-07-29 11:16 | default | 96.9527 | %a.s. | 27.8869 | °C | 1021 | hPa | Humid | 36.4 | 0 |  | 0 | 20.811 | 78420.3162 | 305630.8496 | 24.5 | 64
391309 | 2022-08-11 10:19 | 35.4566 | Oxy_03 (PSt7-10) | 2022-07-29 11:16 | default | 96.9437 | %a.s. | 27.8873 | °C | 1021 | hPa | Humid | 36.4 | 0 |  | 0 | 20.812 | 78417.2922 | 305633.2624 | 24.5 | 64
391315 | 2022-08-11 10:19 | 35.4735 | Oxy_03 (PSt7-10) | 2022-07-29 11:16 | default | 96.8994 | %a.s. | 27.8792 | °C | 1021 | hPa | Humid | 36.4 | 0 |  | 0 | 20.818 | 78421.1284 | 305629.013 | 24.5 | 64
391320 | 2022-08-11 10:19 | 35.4905 | Oxy_03 (PSt7-10) | 2022-07-29 11:16 | default | 96.957 | %a.s. | 27.8731 | °C | 1021 | hPa | Humid | 36.4 | 0 |  | 0 | 20.812 | 78423.6943 | 305640.6092 | 24.5 | 64
391326 | 2022-08-11 10:19 | 35.5074 | Oxy_03 (PSt7-10) | 2022-07-29 11:16 | default | 96.9197 | %a.s. | 27.8759 | °C | 1021 | hPa | Humid | 36.4 | 0 |  | 0 | 20.816 | 78427.4178 | 305628.7762 | 24.5 | 64
391329 | 2022-08-11 10:19 | 35.5235 | Oxy_03 (PSt7-10) | 2022-07-29 11:16 | default | 96.9342 | %a.s. | 27.879 | °C | 1021 | hPa | Humid | 36.4 | 0 |  | 0 | 20.814 | 78428.4195 | 305633.113 | 24.5 | 64
391334 | 2022-08-11 10:19 | 35.5405 | Oxy_03 (PSt7-10) | 2022-07-29 11:16 | default | 96.9337 | %a.s. | 27.8887 | °C | 1021 | hPa | Humid | 36.4 | 0 |  | 0 | 20.813 | 78431.8655 | 305630.4333 | 24.5 | 64
391341 | 2022-08-11 10:19 | 35.5574 | Oxy_03 (PSt7-10) | 2022-07-29 11:16 | default | 96.9099 | %a.s. | 27.8773 | °C | 1021 | hPa | Humid | 36.4 | 0 |  | 0 | 20.817 | 78435.675 | 305630.6885 | 24.5 | 64
391344 | 2022-08-11 10:19 | 35.5735 | Oxy_03 (PSt7-10) | 2022-07-29 11:16 | default | 96.8843 | %a.s. | 27.8769 | °C | 1021 | hPa | Humid | 36.4 | 0 |  | 0 | 20.82 | 78429.7463 | 305625.6258 | 24.5 | 64
391349 | 2022-08-11 10:19 | 35.5904 | Oxy_03 (PSt7-10) | 2022-07-29 11:16 | default | 96.8978 | %a.s. | 27.8809 | °C | 1021 | hPa | Humid | 36.4 | 0 |  | 0 | 20.818 | 78433.0609 | 305621.3818 | 24.5 | 64
391356 | 2022-08-11 10:19 | 35.6074 | Oxy_03 (PSt7-10) | 2022-07-29 11:16 | default | 96.9202 | %a.s. | 27.8662 | °C | 1021 | hPa | Humid | 36.4 | 0 |  | 0 | 20.817 | 78435.1505 | 305623.6951 | 24.5 | 64
391360 | 2022-08-11 10:19 | 35.6235 | Oxy_03 (PSt7-10) | 2022-07-29 11:16 | default | 96.8757 | %a.s. | 27.8676 | °C | 1021 | hPa | Humid | 36.4 | 0 |  | 0 | 20.822 | 78430.6124 | 305623.7194 | 24.5 | 64
391366 | 2022-08-11 10:19 | 35.6404 | Oxy_03 (PSt7-10) | 2022-07-29 11:16 | default | 96.8775 | %a.s. | 27.8749 | °C | 1021 | hPa | Humid | 36.4 | 0 |  | 0 | 20.821 | 78433.4928 | 305624.0224 | 24.5 | 64
391370 | 2022-08-11 10:19 | 35.6574 | Oxy_03 (PSt7-10) | 2022-07-29 11:16 | default | 96.8742 | %a.s. | 27.8877 | °C | 1021 | hPa | Humid | 36.4 | 0 |  | 0 | 20.82 | 78434.6921 | 305628.4491 | 24.5 | 64
391375 | 2022-08-11 10:19 | 35.6735 | Oxy_03 (PSt7-10) | 2022-07-29 11:16 | default | 96.8808 | %a.s. | 27.8899 | °C | 1021 | hPa | Humid | 36.4 | 0 |  | 0 | 20.819 | 78442.8966 | 305621.5139 | 24.5 | 64
391381 | 2022-08-11 10:19 | 35.6904 | Oxy_03 (PSt7-10) | 2022-07-29 11:16 | default | 96.8585 | %a.s. | 27.886 | °C | 1021 | hPa | Humid | 36.4 | 0 |  | 0 | 20.822 | 78450.8701 | 305628.9514 | 24.5 | 64
391385 | 2022-08-11 10:19 | 35.7073 | Oxy_03 (PSt7-10) | 2022-07-29 11:16 | default | 96.9209 | %a.s. | 27.8747 | °C | 1021 | hPa | Humid | 36.4 | 0 |  | 0 | 20.816 | 78442.3732 | 305625.0375 | 24.5 | 64
391390 | 2022-08-11 10:19 | 35.7234 | Oxy_03 (PSt7-10) | 2022-07-29 11:16 | default | 96.9034 | %a.s. | 27.8842 | °C | 1021 | hPa | Humid | 36.4 | 0 |  | 0 | 20.817 | 78442.0898 | 305631.4067 | 24.5 | 64
391396 | 2022-08-11 10:20 | 35.7404 | Oxy_03 (PSt7-10) | 2022-07-29 11:16 | default | 96.8712 | %a.s. | 27.8909 | °C | 1021 | hPa | Humid | 36.4 | 0 |  | 0 | 20.82 | 78441.9817 | 305618.3268 | 24.5 | 64
391399 | 2022-08-11 10:20 | 35.7573 | Oxy_03 (PSt7-10) | 2022-07-29 11:16 | default | 96.8769 | %a.s. | 27.8755 | °C | 1021 | hPa | Humid | 36.4 | 0 |  | 0 | 20.821 | 78441.3948 | 305622.9403 | 24.5 | 64
391404 | 2022-08-11 10:20 | 35.7734 | Oxy_03 (PSt7-10) | 2022-07-29 11:16 | default | 96.8974 | %a.s. | 27.8722 | °C | 1021 | hPa | Humid | 36.4 | 0 |  | 0 | 20.819 | 78438.6511 | 305600.6057 | 24.5 | 64
391410 | 2022-08-11 10:20 | 35.7903 | Oxy_03 (PSt7-10) | 2022-07-29 11:16 | default | 96.8823 | %a.s. | 27.8698 | °C | 1021 | hPa | Humid | 36.4 | 0 |  | 0 | 20.821 | 78444.5499 | 305614.359 | 24.5 | 64
391413 | 2022-08-11 10:20 | 35.8073 | Oxy_03 (PSt7-10) | 2022-07-29 11:16 | default | 96.8976 | %a.s. | 27.8812 | °C | 1021 | hPa | Humid | 36.4 | 0 |  | 0 | 20.818 | 78448.0247 | 305618.4797 | 24.5 | 64
391419 | 2022-08-11 10:20 | 35.8233 | Oxy_03 (PSt7-10) | 2022-07-29 11:16 | default | 96.8642 | %a.s. | 27.8707 | °C | 1021 | hPa | Humid | 36.4 | 0 |  | 0 | 20.823 | 78445.8753 | 305620.9612 | 24.5 | 64
391426 | 2022-08-11 10:20 | 35.8403 | Oxy_03 (PSt7-10) | 2022-07-29 11:16 | default | 96.8627 | %a.s. | 27.8815 | °C | 1021 | hPa | Humid | 36.4 | 0 |  | 0 | 20.822 | 78446.0482 | 305614.3214 | 24.5 | 64
391431 | 2022-08-11 10:20 | 35.8572 | Oxy_03 (PSt7-10) | 2022-07-29 11:16 | default | 96.836 | %a.s. | 27.8824 | °C | 1021 | hPa | Humid | 36.4 | 0 |  | 0 | 20.825 | 78452.6349 | 305608.2569 | 24.5 | 64
391434 | 2022-08-11 10:20 | 35.8733 | Oxy_03 (PSt7-10) | 2022-07-29 11:16 | default | 96.8154 | %a.s. | 27.8675 | °C | 1021 | hPa | Humid | 36.4 | 0 |  | 0 | 20.829 | 78443.9073 | 305604.3258 | 24.5 | 64
391439 | 2022-08-11 10:20 | 35.8903 | Oxy_03 (PSt7-10) | 2022-07-29 11:16 | default | 96.8292 | %a.s. | 27.8804 | °C | 1021 | hPa | Humid | 36.4 | 0 |  | 0 | 20.826 | 78454.0291 | 305617.0302 | 24.5 | 64
391446 | 2022-08-11 10:20 | 35.9072 | Oxy_03 (PSt7-10) | 2022-07-29 11:16 | default | 96.8597 | %a.s. | 27.8663 | °C | 1021 | hPa | Humid | 36.4 | 0 |  | 0 | 20.824 | 78450.0298 | 305609.453 | 24.5 | 64
391449 | 2022-08-11 10:20 | 35.9233 | Oxy_03 (PSt7-10) | 2022-07-29 11:16 | default | 96.872 | %a.s. | 27.8716 | °C | 1021 | hPa | Humid | 36.4 | 0 |  | 0 | 20.822 | 78455.615 | 305615.9022 | 24.5 | 64
391454 | 2022-08-11 10:20 | 35.9402 | Oxy_03 (PSt7-10) | 2022-07-29 11:16 | default | 96.8691 | %a.s. | 27.8654 | °C | 1021 | hPa | Humid | 36.4 | 0 |  | 0 | 20.823 | 78464.0523 | 305607.8371 | 24.5 | 64
391459 | 2022-08-11 10:20 | 35.9572 | Oxy_03 (PSt7-10) | 2022-07-29 11:16 | default | 96.8574 | %a.s. | 27.8594 | °C | 1021 | hPa | Humid | 36.4 | 0 |  | 0 | 20.825 | 78459.6372 | 305612.8694 | 24.5 | 64
391462 | 2022-08-11 10:20 | 35.9733 | Oxy_03 (PSt7-10) | 2022-07-29 11:16 | default | 96.826 | %a.s. | 27.8653 | °C | 1021 | hPa | Humid | 36.4 | 0 |  | 0 | 20.828 | 78458.527 | 305618.7373 | 24.5 | 64
391470 | 2022-08-11 10:20 | 35.9902 | Oxy_03 (PSt7-10) | 2022-07-29 11:16 | default | 96.88 | %a.s. | 27.8815 | °C | 1021 | hPa | Humid | 36.4 | 0 |  | 0 | 20.82 | 78450.3321 | 305601.3425 | 24.5 | 64
391475 | 2022-08-11 10:20 | 36.0072 | Oxy_03 (PSt7-10) | 2022-07-29 11:16 | default | 96.8317 | %a.s. | 27.8777 | °C | 1021 | hPa | Humid | 36.4 | 0 |  | 0 | 20.826 | 78463.6076 | 305616.0113 | 24.5 | 64
391479 | 2022-08-11 10:20 | 36.0233 | Oxy_03 (PSt7-10) | 2022-07-29 11:16 | default | 96.8499 | %a.s. | 27.8768 | °C | 1021 | hPa | Humid | 36.4 | 0 |  | 0 | 20.824 | 78464.0745 | 305606.5738 | 24.5 | 64
391486 | 2022-08-11 10:20 | 36.0402 | Oxy_03 (PSt7-10) | 2022-07-29 11:16 | default | 96.8614 | %a.s. | 27.8737 | °C | 1021 | hPa | Humid | 36.4 | 0 |  | 0 | 20.823 | 78464.6937 | 305615.7916 | 24.5 | 64
391491 | 2022-08-11 10:20 | 36.0571 | Oxy_03 (PSt7-10) | 2022-07-29 11:16 | default | 96.8103 | %a.s. | 27.8729 | °C | 1021 | hPa | Humid | 36.4 | 0 |  | 0 | 20.829 | 78463.7797 | 305606.251 | 24.5 | 64
391495 | 2022-08-11 10:20 | 36.074 | Oxy_03 (PSt7-10) | 2022-07-29 11:16 | default | 96.7862 | %a.s. | 27.871 | °C | 1021 | hPa | Humid | 36.4 | 0 |  | 0 | 20.832 | 78466.1061 | 305608.7924 | 24.5 | 64
391499 | 2022-08-11 10:20 | 36.0901 | Oxy_03 (PSt7-10) | 2022-07-29 11:16 | default | 96.8295 | %a.s. | 27.8893 | °C | 1021 | hPa | Humid | 36.4 | 0 |  | 0 | 20.825 | 78459.6929 | 305602.4238 | 24.5 | 64
391506 | 2022-08-11 10:20 | 36.1071 | Oxy_03 (PSt7-10) | 2022-07-29 11:16 | default | 96.8103 | %a.s. | 27.8637 | °C | 1021 | hPa | Humid | 36.4 | 0 |  | 0 | 20.83 | 78471.0609 | 305619.1801 | 24.5 | 64
391511 | 2022-08-11 10:20 | 36.124 | Oxy_03 (PSt7-10) | 2022-07-29 11:16 | default | 96.7927 | %a.s. | 27.8825 | °C | 1021 | hPa | Humid | 36.4 | 0 |  | 0 | 20.83 | 78464.0207 | 305608.4593 | 24.5 | 64
391514 | 2022-08-11 10:20 | 36.1401 | Oxy_03 (PSt7-10) | 2022-07-29 11:16 | default | 96.8101 | %a.s. | 27.8732 | °C | 1021 | hPa | Humid | 36.4 | 0 |  | 0 | 20.829 | 78470.9923 | 305608.8727 | 24.5 | 64
391519 | 2022-08-11 10:20 | 36.157 | Oxy_03 (PSt7-10) | 2022-07-29 11:16 | default | 96.8115 | %a.s. | 27.8717 | °C | 1021 | hPa | Humid | 36.4 | 0 |  | 0 | 20.829 | 78459.7827 | 305599.8132 | 24.5 | 64
391525 | 2022-08-11 10:20 | 36.1739 | Oxy_03 (PSt7-10) | 2022-07-29 11:16 | default | 96.8116 | %a.s. | 27.8715 | °C | 1021 | hPa | Humid | 36.4 | 0 |  | 0 | 20.829 | 78473.7343 | 305607.8512 | 24.5 | 64
391527 | 2022-08-11 10:20 | 36.19 | Oxy_03 (PSt7-10) | 2022-07-29 11:16 | default | 96.7604 | %a.s. | 27.8709 | °C | 1021 | hPa | Humid | 36.4 | 0 |  | 0 | 20.835 | 78469.2123 | 305600.3791 | 24.5 | 64
391536 | 2022-08-11 10:20 | 36.2069 | Oxy_03 (PSt7-10) | 2022-07-29 11:16 | default | 96.8023 | %a.s. | 27.863 | °C | 1021 | hPa | Humid | 36.4 | 0 |  | 0 | 20.831 | 78474.941 | 305603.301 | 24.5 | 64
391539 | 2022-08-11 10:20 | 36.2238 | Oxy_03 (PSt7-10) | 2022-07-29 11:16 | default | 96.7739 | %a.s. | 27.8749 | °C | 1021 | hPa | Humid | 36.4 | 0 |  | 0 | 20.833 | 78472.2181 | 305587.0185 | 24.5 | 64
391543 | 2022-08-11 10:20 | 36.24 | Oxy_03 (PSt7-10) | 2022-07-29 11:16 | default | 96.7902 | %a.s. | 27.876 | °C | 1021 | hPa | Humid | 36.4 | 0 |  | 0 | 20.831 | 78470.8709 | 305596.7777 | 24.5 | 64
391550 | 2022-08-11 10:20 | 36.2569 | Oxy_03 (PSt7-10) | 2022-07-29 11:16 | default | 96.7733 | %a.s. | 27.8756 | °C | 1021 | hPa | Humid | 36.4 | 0 |  | 0 | 20.833 | 78476.8356 | 305603.2276 | 24.5 | 64
391556 | 2022-08-11 10:20 | 36.2738 | Oxy_03 (PSt7-10) | 2022-07-29 11:16 | default | 96.8021 | %a.s. | 27.8632 | °C | 1021 | hPa | Humid | 36.4 | 0 |  | 0 | 20.831 | 78474.1592 | 305601.233 | 24.5 | 64
391560 | 2022-08-11 10:20 | 36.2899 | Oxy_03 (PSt7-10) | 2022-07-29 11:16 | default | 96.7895 | %a.s. | 27.8583 | °C | 1021 | hPa | Humid | 36.4 | 0 |  | 0 | 20.833 | 78478.7606 | 305606.1005 | 24.5 | 64
391564 | 2022-08-11 10:20 | 36.3069 | Oxy_03 (PSt7-10) | 2022-07-29 11:16 | default | 96.7804 | %a.s. | 27.8865 | °C | 1021 | hPa | Humid | 36.4 | 0 |  | 0 | 20.831 | 78478.9216 | 305599.007 | 24.5 | 64
391571 | 2022-08-11 10:20 | 36.3238 | Oxy_03 (PSt7-10) | 2022-07-29 11:16 | default | 96.7521 | %a.s. | 27.8891 | °C | 1021 | hPa | Humid | 36.4 | 0 |  | 0 | 20.834 | 78475.3296 | 305597.3941 | 24.5 | 64
391576 | 2022-08-11 10:20 | 36.3408 | Oxy_03 (PSt7-10) | 2022-07-29 11:16 | default | 96.7619 | %a.s. | 27.8693 | °C | 1021 | hPa | Humid | 36.4 | 0 |  | 0 | 20.835 | 78482.5853 | 305597.8233 | 24.5 | 64
391580 | 2022-08-11 10:20 | 36.3568 | Oxy_03 (PSt7-10) | 2022-07-29 11:16 | default | 96.795 | %a.s. | 27.8801 | °C | 1021 | hPa | Humid | 36.4 | 0 |  | 0 | 20.83 | 78480.1583 | 305586.1277 | 24.5 | 64
391585 | 2022-08-11 10:20 | 36.3738 | Oxy_03 (PSt7-10) | 2022-07-29 11:16 | default | 96.7289 | %a.s. | 27.8863 | °C | 1021 | hPa | Humid | 36.4 | 0 |  | 0 | 20.837 | 78481.6023 | 305597.9904 | 24.5 | 64
391589 | 2022-08-11 10:20 | 36.3907 | Oxy_03 (PSt7-10) | 2022-07-29 11:16 | default | 96.7677 | %a.s. | 27.8816 | °C | 1021 | hPa | Humid | 36.4 | 0 |  | 0 | 20.833 | 78484.9318 | 305606.1188 | 24.5 | 64
391595 | 2022-08-11 10:20 | 36.4068 | Oxy_03 (PSt7-10) | 2022-07-29 11:16 | default | 96.7571 | %a.s. | 27.8837 | °C | 1021 | hPa | Humid | 36.4 | 0 |  | 0 | 20.834 | 78482.3054 | 305585.1849 | 24.5 | 64
391600 | 2022-08-11 10:20 | 36.4237 | Oxy_03 (PSt7-10) | 2022-07-29 11:16 | default | 96.7622 | %a.s. | 27.869 | °C | 1021 | hPa | Humid | 36.4 | 0 |  | 0 | 20.835 | 78475.2982 | 305598.3696 | 24.5 | 64
391606 | 2022-08-11 10:20 | 36.4407 | Oxy_03 (PSt7-10) | 2022-07-29 11:16 | default | 96.7864 | %a.s. | 27.88 | °C | 1021 | hPa | Humid | 36.4 | 0 |  | 0 | 20.831 | 78492.8568 | 305592.5587 | 24.5 | 64
391611 | 2022-08-11 10:20 | 36.4568 | Oxy_03 (PSt7-10) | 2022-07-29 11:16 | default | 96.7692 | %a.s. | 27.88 | °C | 1021 | hPa | Humid | 36.4 | 0 |  | 0 | 20.833 | 78488.6657 | 305579.7504 | 24.5 | 64
391613 | 2022-08-11 10:20 | 36.4737 | Oxy_03 (PSt7-10) | 2022-07-29 11:16 | default | 96.7263 | %a.s. | 27.8797 | °C | 1021 | hPa | Humid | 36.4 | 0 |  | 0 | 20.838 | 78489.7469 | 305574.7831 | 24.5 | 64
391626 | 2022-08-11 10:20 | 36.4907 | Oxy_03 (PSt7-10) | 2022-07-29 11:16 | default | 96.7505 | %a.s. | 27.8723 | °C | 1021 | hPa | Humid | 36.4 | 0 |  | 0 | 20.836 | 78486.6827 | 305585.2411 | 24.5 | 64
391618 | 2022-08-11 10:20 | 36.5068 | Oxy_03 (PSt7-10) | 2022-07-29 11:16 | default | 96.7636 | %a.s. | 27.8675 | °C | 1021 | hPa | Humid | 36.4 | 0 |  | 0 | 20.835 | 78489.4442 | 305591.6453 | 24.5 | 64
391631 | 2022-08-11 10:20 | 36.5237 | Oxy_03 (PSt7-10) | 2022-07-29 11:16 | default | 96.7396 | %a.s. | 27.8748 | °C | 1021 | hPa | Humid | 36.4 | 0 |  | 0 | 20.837 | 78486.0365 | 305579.8282 | 24.5 | 64
391632 | 2022-08-11 10:20 | 36.5406 | Oxy_03 (PSt7-10) | 2022-07-29 11:16 | default | 96.7252 | %a.s. | 27.8624 | °C | 1021 | hPa | Humid | 36.4 | 0 |  | 0 | 20.84 | 78491.5143 | 305592.1747 | 24.5 | 64
391639 | 2022-08-11 10:20 | 36.5567 | Oxy_03 (PSt7-10) | 2022-07-29 11:16 | default | 96.7179 | %a.s. | 27.8611 | °C | 1021 | hPa | Humid | 36.4 | 0 |  | 0 | 20.841 | 78492.8585 | 305576.1443 | 24.5 | 64
391643 | 2022-08-11 10:20 | 36.5737 | Oxy_03 (PSt7-10) | 2022-07-29 11:16 | default | 96.6885 | %a.s. | 27.8741 | °C | 1021 | hPa | Humid | 36.4 | 0 |  | 0 | 20.843 | 78485.6879 | 305586.4474 | 24.5 | 64
391651 | 2022-08-11 10:20 | 36.5906 | Oxy_03 (PSt7-10) | 2022-07-29 11:16 | default | 96.7345 | %a.s. | 27.8618 | °C | 1021 | hPa | Humid | 36.4 | 0 |  | 0 | 20.839 | 78494.8183 | 305587.4379 | 24.5 | 64
391654 | 2022-08-11 10:20 | 36.6067 | Oxy_03 (PSt7-10) | 2022-07-29 11:16 | default | 96.7208 | %a.s. | 27.858 | °C | 1021 | hPa | Humid | 36.4 | 0 |  | 0 | 20.841 | 78488.318 | 305583.4402 | 24.5 | 64
391661 | 2022-08-11 10:20 | 36.6236 | Oxy_03 (PSt7-10) | 2022-07-29 11:16 | default | 96.7041 | %a.s. | 27.8851 | °C | 1021 | hPa | Humid | 36.4 | 0 |  | 0 | 20.84 | 78499.9485 | 305585.1106 | 24.5 | 64
391664 | 2022-08-11 10:20 | 36.6406 | Oxy_03 (PSt7-10) | 2022-07-29 11:16 | default | 96.7028 | %a.s. | 27.8772 | °C | 1021 | hPa | Humid | 36.4 | 0 |  | 0 | 20.841 | 78490.5015 | 305577.6218 | 24.5 | 64
391667 | 2022-08-11 10:20 | 36.6567 | Oxy_03 (PSt7-10) | 2022-07-29 11:16 | default | 96.7315 | %a.s. | 27.8743 | °C | 1021 | hPa | Humid | 36.4 | 0 |  | 0 | 20.838 | 78498.4059 | 305585.3191 | 24.5 | 64
391673 | 2022-08-11 10:20 | 36.6736 | Oxy_03 (PSt7-10) | 2022-07-29 11:16 | default | 96.7042 | %a.s. | 27.885 | °C | 1021 | hPa | Humid | 36.4 | 0 |  | 0 | 20.84 | 78501.366 | 305582.5113 | 24.5 | 64
391681 | 2022-08-11 10:20 | 36.6905 | Oxy_03 (PSt7-10) | 2022-07-29 11:16 | default | 96.7005 | %a.s. | 27.8798 | °C | 1021 | hPa | Humid | 36.4 | 0 |  | 0 | 20.841 | 78499.3535 | 305574.3085 | 24.5 | 64
391684 | 2022-08-11 10:20 | 36.7066 | Oxy_03 (PSt7-10) | 2022-07-29 11:16 | default | 96.6942 | %a.s. | 27.868 | °C | 1021 | hPa | Humid | 36.4 | 0 |  | 0 | 20.843 | 78496.6797 | 305573.6971 | 24.5 | 64
391690 | 2022-08-11 10:20 | 36.7235 | Oxy_03 (PSt7-10) | 2022-07-29 11:16 | default | 96.6715 | %a.s. | 27.8831 | °C | 1021 | hPa | Humid | 36.4 | 0 |  | 0 | 20.844 | 78501.9747 | 305585.5444 | 24.5 | 64
391694 | 2022-08-11 10:21 | 36.7405 | Oxy_03 (PSt7-10) | 2022-07-29 11:16 | default | 96.7238 | %a.s. | 27.8732 | °C | 1021 | hPa | Humid | 36.4 | 0 |  | 0 | 20.839 | 78502.9002 | 305569.0331 | 24.5 | 64
391699 | 2022-08-11 10:21 | 36.7574 | Oxy_03 (PSt7-10) | 2022-07-29 11:16 | default | 96.697 | %a.s. | 27.8651 | °C | 1021 | hPa | Humid | 36.4 | 0 |  | 0 | 20.843 | 78498.0862 | 305567.769 | 24.5 | 64
391704 | 2022-08-11 10:21 | 36.7735 | Oxy_03 (PSt7-10) | 2022-07-29 11:16 | default | 96.6951 | %a.s. | 27.8763 | °C | 1021 | hPa | Humid | 36.4 | 0 |  | 0 | 20.842 | 78494.1185 | 305569.0287 | 24.5 | 64
391708 | 2022-08-11 10:21 | 36.7904 | Oxy_03 (PSt7-10) | 2022-07-29 11:16 | default | 96.681 | %a.s. | 27.8822 | °C | 1021 | hPa | Humid | 36.4 | 0 |  | 0 | 20.843 | 78499.9501 | 305568.2585 | 24.5 | 64
391715 | 2022-08-11 10:21 | 36.8073 | Oxy_03 (PSt7-10) | 2022-07-29 11:16 | default | 96.6649 | %a.s. | 27.8717 | °C | 1021 | hPa | Humid | 36.4 | 0 |  | 0 | 20.846 | 78496.7823 | 305575.2176 | 24.5 | 64
391718 | 2022-08-11 10:21 | 36.8234 | Oxy_03 (PSt7-10) | 2022-07-29 11:16 | default | 96.7047 | %a.s. | 27.8752 | °C | 1021 | hPa | Humid | 36.4 | 0 |  | 0 | 20.841 | 78500.1956 | 305573.3519 | 24.5 | 64
391723 | 2022-08-11 10:21 | 36.8404 | Oxy_03 (PSt7-10) | 2022-07-29 11:16 | default | 96.6935 | %a.s. | 27.878 | °C | 1021 | hPa | Humid | 36.4 | 0 |  | 0 | 20.842 | 78505.2874 | 305577.0687 | 24.5 | 64
391731 | 2022-08-11 10:21 | 36.8573 | Oxy_03 (PSt7-10) | 2022-07-29 11:16 | default | 96.6752 | %a.s. | 27.8699 | °C | 1021 | hPa | Humid | 36.4 | 0 |  | 0 | 20.845 | 78504.5095 | 305568.2653 | 24.5 | 64
391732 | 2022-08-11 10:21 | 36.8734 | Oxy_03 (PSt7-10) | 2022-07-29 11:16 | default | 96.7082 | %a.s. | 27.8623 | °C | 1021 | hPa | Humid | 36.4 | 0 |  | 0 | 20.842 | 78501.2185 | 305568.9416 | 24.5 | 64
391740 | 2022-08-11 10:21 | 36.8903 | Oxy_03 (PSt7-10) | 2022-07-29 11:16 | default | 96.6894 | %a.s. | 27.8732 | °C | 1021 | hPa | Humid | 36.4 | 0 |  | 0 | 20.843 | 78502.8755 | 305570.9689 | 24.5 | 64
391746 | 2022-08-11 10:21 | 36.9072 | Oxy_03 (PSt7-10) | 2022-07-29 11:16 | default | 96.7263 | %a.s. | 27.8521 | °C | 1021 | hPa | Humid | 36.4 | 0 |  | 0 | 20.841 | 78506.8481 | 305571.0369 | 24.5 | 64
391750 | 2022-08-11 10:21 | 36.9241 | Oxy_03 (PSt7-10) | 2022-07-29 11:16 | default | 96.6423 | %a.s. | 27.8682 | °C | 1021 | hPa | Humid | 36.4 | 0 |  | 0 | 20.849 | 78510.7141 | 305571.6029 | 24.5 | 64
391755 | 2022-08-11 10:21 | 36.9402 | Oxy_03 (PSt7-10) | 2022-07-29 11:16 | default | 96.6506 | %a.s. | 27.8778 | °C | 1021 | hPa | Humid | 36.4 | 0 |  | 0 | 20.847 | 78509.859 | 305571.8543 | 24.5 | 64
391760 | 2022-08-11 10:21 | 36.9571 | Oxy_03 (PSt7-10) | 2022-07-29 11:16 | default | 96.6892 | %a.s. | 27.8919 | °C | 1021 | hPa | Humid | 36.4 | 0 |  | 0 | 20.841 | 78507.9799 | 305552.2804 | 24.5 | 64
391765 | 2022-08-11 10:21 | 36.974 | Oxy_03 (PSt7-10) | 2022-07-29 11:16 | default | 96.6499 | %a.s. | 27.8878 | °C | 1021 | hPa | Humid | 36.4 | 0 |  | 0 | 20.846 | 78503.8506 | 305566.6282 | 24.5 | 64
391770 | 2022-08-11 10:21 | 36.9901 | Oxy_03 (PSt7-10) | 2022-07-29 11:16 | default | 96.6652 | %a.s. | 27.8806 | °C | 1021 | hPa | Humid | 36.4 | 0 |  | 0 | 20.845 | 78511.6778 | 305569.5103 | 24.5 | 64
391773 | 2022-08-11 10:21 | 37.0071 | Oxy_03 (PSt7-10) | 2022-07-29 11:16 | default | 96.638 | %a.s. | 27.8729 | °C | 1021 | hPa | Humid | 36.4 | 0 |  | 0 | 20.849 | 78512.8004 | 305558.0401 | 24.5 | 64
391780 | 2022-08-11 10:21 | 37.024 | Oxy_03 (PSt7-10) | 2022-07-29 11:16 | default | 96.6651 | %a.s. | 27.8715 | °C | 1021 | hPa | Humid | 36.4 | 0 |  | 0 | 20.846 | 78512.1963 | 305558.6039 | 24.5 | 64
391785 | 2022-08-11 10:21 | 37.0401 | Oxy_03 (PSt7-10) | 2022-07-29 11:16 | default | 96.6405 | %a.s. | 27.8794 | °C | 1021 | hPa | Humid | 36.4 | 0 |  | 0 | 20.848 | 78508.6936 | 305562.0131 | 24.5 | 64
391789 | 2022-08-11 10:21 | 37.057 | Oxy_03 (PSt7-10) | 2022-07-29 11:16 | default | 96.6021 | %a.s. | 27.8744 | °C | 1021 | hPa | Humid | 36.4 | 0 |  | 0 | 20.853 | 78515.987 | 305562.2617 | 24.5 | 64
391795 | 2022-08-11 10:21 | 37.074 | Oxy_03 (PSt7-10) | 2022-07-29 11:16 | default | 96.6044 | %a.s. | 27.872 | °C | 1021 | hPa | Humid | 36.4 | 0 |  | 0 | 20.853 | 78516.5327 | 305559.7554 | 24.5 | 64
391798 | 2022-08-11 10:21 | 37.0901 | Oxy_03 (PSt7-10) | 2022-07-29 11:16 | default | 96.6031 | %a.s. | 27.8734 | °C | 1021 | hPa | Humid | 36.4 | 0 |  | 0 | 20.853 | 78515.0154 | 305555.5448 | 24.5 | 64
391806 | 2022-08-11 10:21 | 37.107 | Oxy_03 (PSt7-10) | 2022-07-29 11:16 | default | 96.6022 | %a.s. | 27.8744 | °C | 1021 | hPa | Humid | 36.4 | 0 |  | 0 | 20.853 | 78515.7147 | 305564.5994 | 24.5 | 64
391810 | 2022-08-11 10:21 | 37.1239 | Oxy_03 (PSt7-10) | 2022-07-29 11:16 | default | 96.5804 | %a.s. | 27.8885 | °C | 1021 | hPa | Humid | 36.4 | 0 |  | 0 | 20.854 | 78512.3342 | 305557.3043 | 24.5 | 64
391813 | 2022-08-11 10:21 | 37.14 | Oxy_03 (PSt7-10) | 2022-07-29 11:16 | default | 96.642 | %a.s. | 27.8594 | °C | 1021 | hPa | Humid | 36.4 | 0 |  | 0 | 20.85 | 78511.4927 | 305551.3147 | 24.5 | 64
391818 | 2022-08-11 10:21 | 37.157 | Oxy_03 (PSt7-10) | 2022-07-29 11:16 | default | 96.6275 | %a.s. | 27.8565 | °C | 1021 | hPa | Humid | 36.4 | 0 |  | 0 | 20.852 | 78516.985 | 305563.1329 | 24.5 | 64
391825 | 2022-08-11 10:21 | 37.1739 | Oxy_03 (PSt7-10) | 2022-07-29 11:16 | default | 96.616 | %a.s. | 27.878 | °C | 1021 | hPa | Humid | 36.4 | 0 |  | 0 | 20.851 | 78517.6041 | 305544.2604 | 24.5 | 64
391828 | 2022-08-11 10:21 | 37.19 | Oxy_03 (PSt7-10) | 2022-07-29 11:16 | default | 96.5972 | %a.s. | 27.8705 | °C | 1021 | hPa | Humid | 36.4 | 0 |  | 0 | 20.854 | 78510.0978 | 305544.1271 | 24.5 | 64
391834 | 2022-08-11 10:21 | 37.2069 | Oxy_03 (PSt7-10) | 2022-07-29 11:16 | default | 96.5887 | %a.s. | 27.8796 | °C | 1021 | hPa | Humid | 36.4 | 0 |  | 0 | 20.854 | 78518.589 | 305557.7997 | 24.5 | 64
391839 | 2022-08-11 10:21 | 37.2239 | Oxy_03 (PSt7-10) | 2022-07-29 11:16 | default | 96.5871 | %a.s. | 27.872 | °C | 1021 | hPa | Humid | 36.4 | 0 |  | 0 | 20.855 | 78515.4625 | 305559.1689 | 24.5 | 64
391842 | 2022-08-11 10:21 | 37.2399 | Oxy_03 (PSt7-10) | 2022-07-29 11:16 | default | 96.6283 | %a.s. | 27.8648 | °C | 1021 | hPa | Humid | 36.4 | 0 |  | 0 | 20.851 | 78520.5704 | 305557.7753 | 24.5 | 64
391849 | 2022-08-11 10:21 | 37.2569 | Oxy_03 (PSt7-10) | 2022-07-29 11:16 | default | 96.5764 | %a.s. | 27.8743 | °C | 1021 | hPa | Humid | 36.4 | 0 |  | 0 | 20.856 | 78517.5935 | 305540.5777 | 24.5 | 64
391856 | 2022-08-11 10:21 | 37.2739 | Oxy_03 (PSt7-10) | 2022-07-29 11:16 | default | 96.5984 | %a.s. | 27.8785 | °C | 1021 | hPa | Humid | 36.4 | 0 |  | 0 | 20.853 | 78521.8267 | 305546.7504 | 24.5 | 64
391858 | 2022-08-11 10:21 | 37.29 | Oxy_03 (PSt7-10) | 2022-07-29 11:16 | default | 96.5845 | %a.s. | 27.8656 | °C | 1021 | hPa | Humid | 36.4 | 0 |  | 0 | 20.856 | 78521.3263 | 305534.8436 | 24.5 | 64
391865 | 2022-08-11 10:21 | 37.3069 | Oxy_03 (PSt7-10) | 2022-07-29 11:16 | default | 96.5813 | %a.s. | 27.8691 | °C | 1021 | hPa | Humid | 36.4 | 0 |  | 0 | 20.856 | 78529.4913 | 305546.3023 | 24.5 | 64
391870 | 2022-08-11 10:21 | 37.3238 | Oxy_03 (PSt7-10) | 2022-07-29 11:16 | default | 96.5714 | %a.s. | 27.8705 | °C | 1021 | hPa | Humid | 36.4 | 0 |  | 0 | 20.857 | 78532.4329 | 305552.637 | 24.5 | 64
391873 | 2022-08-11 10:21 | 37.3407 | Oxy_03 (PSt7-10) | 2022-07-29 11:16 | default | 96.5903 | %a.s. | 27.8687 | °C | 1021 | hPa | Humid | 36.4 | 0 |  | 0 | 20.855 | 78527.4146 | 305548.9814 | 24.5 | 64
391878 | 2022-08-11 10:21 | 37.3568 | Oxy_03 (PSt7-10) | 2022-07-29 11:16 | default | 96.5823 | %a.s. | 27.8772 | °C | 1021 | hPa | Humid | 36.4 | 0 |  | 0 | 20.855 | 78525.5992 | 305544.9669 | 24.5 | 64
391885 | 2022-08-11 10:21 | 37.3737 | Oxy_03 (PSt7-10) | 2022-07-29 11:16 | default | 96.5803 | %a.s. | 27.8701 | °C | 1021 | hPa | Humid | 36.4 | 0 |  | 0 | 20.856 | 78517.2157 | 305544.7311 | 24.5 | 64
391889 | 2022-08-11 10:21 | 37.3906 | Oxy_03 (PSt7-10) | 2022-07-29 11:16 | default | 96.5701 | %a.s. | 27.8626 | °C | 1021 | hPa | Humid | 36.4 | 0 |  | 0 | 20.858 | 78529.2792 | 305546.1106 | 24.5 | 64
391895 | 2022-08-11 10:21 | 37.4068 | Oxy_03 (PSt7-10) | 2022-07-29 11:16 | default | 96.5962 | %a.s. | 27.8808 | °C | 1021 | hPa | Humid | 36.4 | 0 |  | 0 | 20.853 | 78526.9882 | 305548.993 | 24.5 | 64
391901 | 2022-08-11 10:21 | 37.4237 | Oxy_03 (PSt7-10) | 2022-07-29 11:16 | default | 96.5276 | %a.s. | 27.8806 | °C | 1021 | hPa | Humid | 36.4 | 0 |  | 0 | 20.861 | 78526.5594 | 305549.698 | 24.5 | 64
391905 | 2022-08-11 10:21 | 37.4407 | Oxy_03 (PSt7-10) | 2022-07-29 11:16 | default | 96.5784 | %a.s. | 27.8814 | °C | 1021 | hPa | Humid | 36.4 | 0 |  | 0 | 20.855 | 78532.9499 | 305551.0181 | 24.5 | 64
391909 | 2022-08-11 10:21 | 37.4568 | Oxy_03 (PSt7-10) | 2022-07-29 11:16 | default | 96.5802 | %a.s. | 27.8703 | °C | 1021 | hPa | Humid | 36.4 | 0 |  | 0 | 20.856 | 78534.0708 | 305557.9364 | 24.5 | 64
391915 | 2022-08-11 10:21 | 37.4738 | Oxy_03 (PSt7-10) | 2022-07-29 11:16 | default | 96.5352 | %a.s. | 27.8632 | °C | 1021 | hPa | Humid | 36.4 | 0 |  | 0 | 20.862 | 78536.3085 | 305542.7275 | 24.5 | 64
391921 | 2022-08-11 10:21 | 37.4907 | Oxy_03 (PSt7-10) | 2022-07-29 11:16 | default | 96.569 | %a.s. | 27.8639 | °C | 1021 | hPa | Humid | 36.4 | 0 |  | 0 | 20.858 | 78537.8048 | 305530.8293 | 24.5 | 64
391923 | 2022-08-11 10:21 | 37.5068 | Oxy_03 (PSt7-10) | 2022-07-29 11:16 | default | 96.5662 | %a.s. | 27.8668 | °C | 1021 | hPa | Humid | 36.4 | 0 |  | 0 | 20.858 | 78534.2818 | 305544.6909 | 24.5 | 64
391930 | 2022-08-11 10:21 | 37.5238 | Oxy_03 (PSt7-10) | 2022-07-29 11:16 | default | 96.5275 | %a.s. | 27.8714 | °C | 1021 | hPa | Humid | 36.4 | 0 |  | 0 | 20.862 | 78533.3649 | 305530.9615 | 24.5 | 64
391936 | 2022-08-11 10:21 | 37.5407 | Oxy_03 (PSt7-10) | 2022-07-29 11:16 | default | 96.5592 | %a.s. | 27.8558 | °C | 1021 | hPa | Humid | 36.4 | 0 |  | 0 | 20.86 | 78534.1538 | 305544.479 | 24.5 | 64
391938 | 2022-08-11 10:21 | 37.5568 | Oxy_03 (PSt7-10) | 2022-07-29 11:16 | default | 96.5578 | %a.s. | 27.8482 | °C | 1021 | hPa | Humid | 36.4 | 0 |  | 0 | 20.861 | 78532.4816 | 305540.2682 | 24.5 | 64
391945 | 2022-08-11 10:21 | 37.5737 | Oxy_03 (PSt7-10) | 2022-07-29 11:16 | default | 96.506 | %a.s. | 27.8761 | °C | 1021 | hPa | Humid | 36.4 | 0 |  | 0 | 20.864 | 78532.0474 | 305539.0958 | 24.5 | 64
391950 | 2022-08-11 10:21 | 37.5907 | Oxy_03 (PSt7-10) | 2022-07-29 11:16 | default | 96.5222 | %a.s. | 27.8864 | °C | 1021 | hPa | Humid | 36.4 | 0 |  | 0 | 20.861 | 78538.1711 | 305543.3116 | 24.5 | 64
391953 | 2022-08-11 10:21 | 37.6068 | Oxy_03 (PSt7-10) | 2022-07-29 11:16 | default | 96.5248 | %a.s. | 27.8743 | °C | 1021 | hPa | Humid | 36.4 | 0 |  | 0 | 20.862 | 78539.1846 | 305536.4037 | 24.5 | 64
391961 | 2022-08-11 10:21 | 37.6238 | Oxy_03 (PSt7-10) | 2022-07-29 11:16 | default | 96.5225 | %a.s. | 27.8676 | °C | 1021 | hPa | Humid | 36.4 | 0 |  | 0 | 20.863 | 78541.9948 | 305534.9384 | 24.5 | 64
391966 | 2022-08-11 10:21 | 37.6407 | Oxy_03 (PSt7-10) | 2022-07-29 11:16 | default | 96.5287 | %a.s. | 27.861 | °C | 1021 | hPa | Humid | 36.4 | 0 |  | 0 | 20.863 | 78547.1314 | 305542.7496 | 24.5 | 64
391967 | 2022-08-11 10:21 | 37.6568 | Oxy_03 (PSt7-10) | 2022-07-29 11:16 | default | 96.5316 | %a.s. | 27.867 | °C | 1021 | hPa | Humid | 36.4 | 0 |  | 0 | 20.862 | 78540.9882 | 305537.0779 | 24.5 | 64
391975 | 2022-08-11 10:21 | 37.6737 | Oxy_03 (PSt7-10) | 2022-07-29 11:16 | default | 96.4919 | %a.s. | 27.882 | °C | 1021 | hPa | Humid | 36.4 | 0 |  | 0 | 20.865 | 78536.7588 | 305535.4964 | 24.5 | 64
391981 | 2022-08-11 10:21 | 37.6907 | Oxy_03 (PSt7-10) | 2022-07-29 11:16 | default | 96.5199 | %a.s. | 27.8612 | °C | 1021 | hPa | Humid | 36.4 | 0 |  | 0 | 20.864 | 78546.918 | 305548.3808 | 24.5 | 64
391982 | 2022-08-11 10:21 | 37.7068 | Oxy_03 (PSt7-10) | 2022-07-29 11:16 | default | 96.5085 | %a.s. | 27.8641 | °C | 1021 | hPa | Humid | 36.4 | 0 |  | 0 | 20.865 | 78546.812 | 305547.4823 | 24.5 | 64
391991 | 2022-08-11 10:21 | 37.7237 | Oxy_03 (PSt7-10) | 2022-07-29 11:16 | default | 96.5643 | %a.s. | 27.8596 | °C | 1021 | hPa | Humid | 36.4 | 0 |  | 0 | 20.859 | 78539.0157 | 305548.3672 | 24.5 | 64
391996 | 2022-08-11 10:22 | 37.7406 | Oxy_03 (PSt7-10) | 2022-07-29 11:16 | default | 96.514 | %a.s. | 27.8674 | °C | 1021 | hPa | Humid | 36.4 | 0 |  | 0 | 20.864 | 78541.1836 | 305528.6511 | 24.5 | 64
391997 | 2022-08-11 10:22 | 37.7567 | Oxy_03 (PSt7-10) | 2022-07-29 11:16 | default | 96.4985 | %a.s. | 27.8657 | °C | 1021 | hPa | Humid | 36.4 | 0 |  | 0 | 20.866 | 78544.7316 | 305529.4423 | 24.5 | 64
392004 | 2022-08-11 10:22 | 37.7737 | Oxy_03 (PSt7-10) | 2022-07-29 11:16 | default | 96.5081 | %a.s. | 27.8646 | °C | 1021 | hPa | Humid | 36.4 | 0 |  | 0 | 20.865 | 78548.0981 | 305534.4059 | 24.5 | 64
392011 | 2022-08-11 10:22 | 37.7906 | Oxy_03 (PSt7-10) | 2022-07-29 11:16 | default | 96.4914 | %a.s. | 27.8826 | °C | 1021 | hPa | Humid | 36.4 | 0 |  | 0 | 20.865 | 78547.9336 | 305534.0467 | 24.5 | 64
392012 | 2022-08-11 10:22 | 37.8067 | Oxy_03 (PSt7-10) | 2022-07-29 11:16 | default | 96.4946 | %a.s. | 27.879 | °C | 1021 | hPa | Humid | 36.4 | 0 |  | 0 | 20.865 | 78551.1718 | 305548.3861 | 24.5 | 64
392018 | 2022-08-11 10:22 | 37.8236 | Oxy_03 (PSt7-10) | 2022-07-29 11:16 | default | 96.4683 | %a.s. | 27.8612 | °C | 1021 | hPa | Humid | 36.4 | 0 |  | 0 | 20.87 | 78545.3615 | 305542.7711 | 24.5 | 64
392025 | 2022-08-11 10:22 | 37.8405 | Oxy_03 (PSt7-10) | 2022-07-29 11:16 | default | 96.4894 | %a.s. | 27.8662 | °C | 1021 | hPa | Humid | 36.4 | 0 |  | 0 | 20.867 | 78551.3572 | 305541.6978 | 24.5 | 64
392028 | 2022-08-11 10:22 | 37.8566 | Oxy_03 (PSt7-10) | 2022-07-29 11:16 | default | 96.5247 | %a.s. | 27.856 | °C | 1021 | hPa | Humid | 36.4 | 0 |  | 0 | 20.864 | 78550.9371 | 305536.4686 | 24.5 | 64
392034 | 2022-08-11 10:22 | 37.8735 | Oxy_03 (PSt7-10) | 2022-07-29 11:16 | default | 96.5046 | %a.s. | 27.8591 | °C | 1021 | hPa | Humid | 36.4 | 0 |  | 0 | 20.866 | 78547.1852 | 305537.2903 | 24.5 | 64
392040 | 2022-08-11 10:22 | 37.8904 | Oxy_03 (PSt7-10) | 2022-07-29 11:16 | default | 96.4689 | %a.s. | 27.879 | °C | 1021 | hPa | Humid | 36.4 | 0 |  | 0 | 20.868 | 78548.1533 | 305532.4335 | 24.5 | 64
392046 | 2022-08-11 10:22 | 37.9073 | Oxy_03 (PSt7-10) | 2022-07-29 11:16 | default | 96.4558 | %a.s. | 27.8747 | °C | 1021 | hPa | Humid | 36.4 | 0 |  | 0 | 20.87 | 78557.3545 | 305530.1168 | 24.5 | 64
392047 | 2022-08-11 10:22 | 37.9234 | Oxy_03 (PSt7-10) | 2022-07-29 11:16 | default | 96.4526 | %a.s. | 27.8873 | °C | 1021 | hPa | Humid | 36.4 | 0 |  | 0 | 20.869 | 78552.0165 | 305534.5911 | 24.5 | 64
392056 | 2022-08-11 10:22 | 37.9403 | Oxy_03 (PSt7-10) | 2022-07-29 11:16 | default | 96.4276 | %a.s. | 27.868 | °C | 1021 | hPa | Humid | 36.4 | 0 |  | 0 | 20.874 | 78556.9217 | 305544.6536 | 24.5 | 64
392061 | 2022-08-11 10:22 | 37.9573 | Oxy_03 (PSt7-10) | 2022-07-29 11:16 | default | 96.4893 | %a.s. | 27.8756 | °C | 1021 | hPa | Humid | 36.4 | 0 |  | 0 | 20.866 | 78558.7164 | 305539.0924 | 24.5 | 64
392063 | 2022-08-11 10:22 | 37.9734 | Oxy_03 (PSt7-10) | 2022-07-29 11:16 | default | 96.4833 | %a.s. | 27.8636 | °C | 1021 | hPa | Humid | 36.4 | 0 |  | 0 | 20.868 | 78561.607 | 305538.115 | 24.5 | 64
392069 | 2022-08-11 10:22 | 37.9903 | Oxy_03 (PSt7-10) | 2022-07-29 11:16 | default | 96.4767 | %a.s. | 27.8614 | °C | 1021 | hPa | Humid | 36.4 | 0 |  | 0 | 20.869 | 78564.8609 | 305536.3655 | 24.5 | 64
392075 | 2022-08-11 10:22 | 38.0072 | Oxy_03 (PSt7-10) | 2022-07-29 11:16 | default | 96.4133 | %a.s. | 27.8742 | °C | 1021 | hPa | Humid | 36.4 | 0 |  | 0 | 20.875 | 78553.8258 | 305541.6081 | 24.5 | 64
392077 | 2022-08-11 10:22 | 38.0234 | Oxy_03 (PSt7-10) | 2022-07-29 11:16 | default | 96.4571 | %a.s. | 27.8733 | °C | 1021 | hPa | Humid | 36.4 | 0 |  | 0 | 20.87 | 78556.3033 | 305536.7437 | 24.5 | 64
392083 | 2022-08-11 10:22 | 38.0403 | Oxy_03 (PSt7-10) | 2022-07-29 11:16 | default | 96.4304 | %a.s. | 27.8742 | °C | 1021 | hPa | Humid | 36.4 | 0 |  | 0 | 20.873 | 78566.543 | 305538.1079 | 24.5 | 64
392091 | 2022-08-11 10:22 | 38.0572 | Oxy_03 (PSt7-10) | 2022-07-29 11:16 | default | 96.4356 | %a.s. | 27.8686 | °C | 1021 | hPa | Humid | 36.4 | 0 |  | 0 | 20.873 | 78561.2505 | 305544.1439 | 24.5 | 64
392093 | 2022-08-11 10:22 | 38.0733 | Oxy_03 (PSt7-10) | 2022-07-29 11:16 | default | 96.4539 | %a.s. | 27.8675 | °C | 1021 | hPa | Humid | 36.4 | 0 |  | 0 | 20.871 | 78560.9669 | 305530.5171 | 24.5 | 64
392098 | 2022-08-11 10:22 | 38.0902 | Oxy_03 (PSt7-10) | 2022-07-29 11:16 | default | 96.4574 | %a.s. | 27.8637 | °C | 1021 | hPa | Humid | 36.4 | 0 |  | 0 | 20.871 | 78561.7606 | 305529.5973 | 24.5 | 64
392106 | 2022-08-11 10:22 | 38.1072 | Oxy_03 (PSt7-10) | 2022-07-29 11:16 | default | 96.4571 | %a.s. | 27.8732 | °C | 1021 | hPa | Humid | 36.4 | 0 |  | 0 | 20.87 | 78560.9021 | 305527.5542 | 24.5 | 64
392107 | 2022-08-11 10:22 | 38.1233 | Oxy_03 (PSt7-10) | 2022-07-29 11:16 | default | 96.4552 | %a.s. | 27.866 | °C | 1021 | hPa | Humid | 36.4 | 0 |  | 0 | 20.871 | 78566.0678 | 305518.6456 | 24.5 | 64
392114 | 2022-08-11 10:22 | 38.1402 | Oxy_03 (PSt7-10) | 2022-07-29 11:16 | default | 96.4517 | %a.s. | 27.8698 | °C | 1021 | hPa | Humid | 36.4 | 0 |  | 0 | 20.871 | 78569.065 | 305522.4433 | 24.5 | 64
392121 | 2022-08-11 10:22 | 38.1571 | Oxy_03 (PSt7-10) | 2022-07-29 11:16 | default | 96.4582 | %a.s. | 27.8536 | °C | 1021 | hPa | Humid | 36.4 | 0 |  | 0 | 20.872 | 78559.9025 | 305520.2768 | 24.5 | 64
392126 | 2022-08-11 10:22 | 38.174 | Oxy_03 (PSt7-10) | 2022-07-29 11:16 | default | 96.4342 | %a.s. | 27.8518 | °C | 1021 | hPa | Humid | 36.4 | 0 |  | 0 | 20.875 | 78566.4757 | 305526.7861 | 24.5 | 64
392129 | 2022-08-11 10:22 | 38.1901 | Oxy_03 (PSt7-10) | 2022-07-29 11:16 | default | 96.4673 | %a.s. | 27.8623 | °C | 1021 | hPa | Humid | 36.4 | 0 |  | 0 | 20.87 | 78567.0368 | 305530.0417 | 24.5 | 64
392135 | 2022-08-11 10:22 | 38.207 | Oxy_03 (PSt7-10) | 2022-07-29 11:16 | default | 96.4078 | %a.s. | 27.8616 | °C | 1021 | hPa | Humid | 36.4 | 0 |  | 0 | 20.877 | 78567.1631 | 305526.7141 | 24.5 | 64
392141 | 2022-08-11 10:22 | 38.224 | Oxy_03 (PSt7-10) | 2022-07-29 11:16 | default | 96.3933 | %a.s. | 27.8864 | °C | 1021 | hPa | Humid | 36.4 | 0 |  | 0 | 20.876 | 78562.5539 | 305523.5022 | 24.5 | 64
392144 | 2022-08-11 10:22 | 38.2401 | Oxy_03 (PSt7-10) | 2022-07-29 11:16 | default | 96.4419 | %a.s. | 27.8712 | °C | 1021 | hPa | Humid | 36.4 | 0 |  | 0 | 20.872 | 78570.831 | 305523.1481 | 24.5 | 64
392151 | 2022-08-11 10:22 | 38.2572 | Oxy_03 (PSt7-10) | 2022-07-29 11:16 | default | 96.4244 | %a.s. | 27.8714 | °C | 1021 | hPa | Humid | 36.4 | 0 |  | 0 | 20.874 | 78574.5208 | 305529.7598 | 24.5 | 64
392152 | 2022-08-11 10:22 | 38.2733 | Oxy_03 (PSt7-10) | 2022-07-29 11:16 | default | 96.4219 | %a.s. | 27.8742 | °C | 1021 | hPa | Humid | 36.4 | 0 |  | 0 | 20.874 | 78572.7148 | 305529.917 | 24.5 | 64
392158 | 2022-08-11 10:22 | 38.2902 | Oxy_03 (PSt7-10) | 2022-07-29 11:16 | default | 96.3937 | %a.s. | 27.8768 | °C | 1021 | hPa | Humid | 36.4 | 0 |  | 0 | 20.877 | 78577.4818 | 305538.8281 | 24.5 | 64
392162 | 2022-08-11 10:22 | 38.3068 | Oxy_03 (PSt7-10) | 2022-07-29 11:16 | default | 96.3821 | %a.s. | 27.8708 | °C | 1021 | hPa | Humid | 36.4 | 0 |  | 0 | 20.879 | 78580.7204 | 305545.9906 | 24.5 | 64
392167 | 2022-08-11 10:22 | 38.3235 | Oxy_03 (PSt7-10) | 2022-07-29 11:16 | default | 96.3877 | %a.s. | 27.8648 | °C | 1021 | hPa | Humid | 36.4 | 0 |  | 0 | 20.879 | 78575.2723 | 305534.0211 | 24.5 | 64
392172 | 2022-08-11 10:22 | 38.3401 | Oxy_03 (PSt7-10) | 2022-07-29 11:16 | default | 96.3853 | %a.s. | 27.8766 | °C | 1021 | hPa | Humid | 36.4 | 0 |  | 0 | 20.878 | 78575.8904 | 305533.2941 | 24.5 | 64
392179 | 2022-08-11 10:22 | 38.3569 | Oxy_03 (PSt7-10) | 2022-07-29 11:16 | default | 96.3984 | %a.s. | 27.8717 | °C | 1021 | hPa | Humid | 36.4 | 0 |  | 0 | 20.877 | 78581.9698 | 305529.8232 | 24.5 | 64
392184 | 2022-08-11 10:22 | 38.3735 | Oxy_03 (PSt7-10) | 2022-07-29 11:16 | default | 96.4009 | %a.s. | 27.8783 | °C | 1021 | hPa | Humid | 36.4 | 0 |  | 0 | 20.876 | 78577.9596 | 305536.0601 | 24.5 | 64
392189 | 2022-08-11 10:22 | 38.3902 | Oxy_03 (PSt7-10) | 2022-07-29 11:16 | default | 96.3924 | %a.s. | 27.8598 | °C | 1021 | hPa | Humid | 36.4 | 0 |  | 0 | 20.879 | 78574.8918 | 305533.0166 | 24.5 | 64
392194 | 2022-08-11 10:22 | 38.4069 | Oxy_03 (PSt7-10) | 2022-07-29 11:16 | default | 96.3905 | %a.s. | 27.871 | °C | 1021 | hPa | Humid | 36.4 | 0 |  | 0 | 20.878 | 78578.38 | 305536.3344 | 24.5 | 64
392198 | 2022-08-11 10:22 | 38.4236 | Oxy_03 (PSt7-10) | 2022-07-29 11:16 | default | 96.4168 | %a.s. | 27.8612 | °C | 1021 | hPa | Humid | 36.4 | 0 |  | 0 | 20.876 | 78583.6336 | 305534.3595 | 24.5 | 64
392206 | 2022-08-11 10:22 | 38.4405 | Oxy_03 (PSt7-10) | 2022-07-29 11:16 | default | 96.3651 | %a.s. | 27.8615 | °C | 1021 | hPa | Humid | 36.4 | 0 |  | 0 | 20.882 | 78584.7939 | 305537.1596 | 24.5 | 64
392210 | 2022-08-11 10:22 | 38.4572 | Oxy_03 (PSt7-10) | 2022-07-29 11:16 | default | 96.4061 | %a.s. | 27.8543 | °C | 1021 | hPa | Humid | 36.4 | 0 |  | 0 | 20.878 | 78583.6507 | 305536.8552 | 24.5 | 64
392216 | 2022-08-11 10:22 | 38.4739 | Oxy_03 (PSt7-10) | 2022-07-29 11:16 | default | 96.4266 | %a.s. | 27.8691 | °C | 1021 | hPa | Humid | 36.4 | 0 |  | 0 | 20.874 | 78585.2534 | 305542.7058 | 24.5 | 64
392220 | 2022-08-11 10:22 | 38.4906 | Oxy_03 (PSt7-10) | 2022-07-29 11:16 | default | 96.4198 | %a.s. | 27.858 | °C | 1021 | hPa | Humid | 36.4 | 0 |  | 0 | 20.876 | 78585.7433 | 305535.8992 | 24.5 | 64
392224 | 2022-08-11 10:22 | 38.5071 | Oxy_03 (PSt7-10) | 2022-07-29 11:16 | default | 96.3841 | %a.s. | 27.8686 | °C | 1021 | hPa | Humid | 36.4 | 0 |  | 0 | 20.879 | 78593.2254 | 305530.1619 | 24.5 | 64
392229 | 2022-08-11 10:22 | 38.5238 | Oxy_03 (PSt7-10) | 2022-07-29 11:16 | default | 96.3412 | %a.s. | 27.8686 | °C | 1021 | hPa | Humid | 36.4 | 0 |  | 0 | 20.884 | 78588.5335 | 305527.0534 | 24.5 | 64
392236 | 2022-08-11 10:22 | 38.5404 | Oxy_03 (PSt7-10) | 2022-07-29 11:16 | default | 96.3763 | %a.s. | 27.8679 | °C | 1021 | hPa | Humid | 36.4 | 0 |  | 0 | 20.88 | 78590.1675 | 305522.7048 | 24.5 | 64
392239 | 2022-08-11 10:22 | 38.5571 | Oxy_03 (PSt7-10) | 2022-07-29 11:16 | default | 96.3431 | %a.s. | 27.8851 | °C | 1021 | hPa | Humid | 36.4 | 0 |  | 0 | 20.882 | 78597.234 | 305524.9637 | 24.5 | 64
392244 | 2022-08-11 10:22 | 38.5738 | Oxy_03 (PSt7-10) | 2022-07-29 11:16 | default | 96.3662 | %a.s. | 27.8694 | °C | 1021 | hPa | Humid | 36.4 | 0 |  | 0 | 20.881 | 78593.0825 | 305531.8291 | 24.5 | 64
392251 | 2022-08-11 10:22 | 38.5905 | Oxy_03 (PSt7-10) | 2022-07-29 11:16 | default | 96.3416 | %a.s. | 27.8682 | °C | 1021 | hPa | Humid | 36.4 | 0 |  | 0 | 20.884 | 78600.5222 | 305533.6173 | 24.5 | 64
392254 | 2022-08-11 10:22 | 38.6071 | Oxy_03 (PSt7-10) | 2022-07-29 11:16 | default | 96.348 | %a.s. | 27.8614 | °C | 1021 | hPa | Humid | 36.4 | 0 |  | 0 | 20.884 | 78592.7314 | 305527.7059 | 24.5 | 64
392259 | 2022-08-11 10:22 | 38.6237 | Oxy_03 (PSt7-10) | 2022-07-29 11:16 | default | 96.3451 | %a.s. | 27.8737 | °C | 1021 | hPa | Humid | 36.4 | 0 |  | 0 | 20.883 | 78594.2223 | 305525.3265 | 24.5 | 64
392262 | 2022-08-11 10:22 | 38.6401 | Oxy_03 (PSt7-10) | 2022-07-29 11:16 | default | 96.3535 | %a.s. | 27.8831 | °C | 1021 | hPa | Humid | 36.4 | 0 |  | 0 | 20.881 | 78593.1422 | 305521.3763 | 24.5 | 64
392270 | 2022-08-11 10:22 | 38.657 | Oxy_03 (PSt7-10) | 2022-07-29 11:16 | default | 96.3775 | %a.s. | 27.8573 | °C | 1021 | hPa | Humid | 36.4 | 0 |  | 0 | 20.881 | 78595.4243 | 305527.8248 | 24.5 | 64
392276 | 2022-08-11 10:22 | 38.6739 | Oxy_03 (PSt7-10) | 2022-07-29 11:16 | default | 96.3504 | %a.s. | 27.8587 | °C | 1021 | hPa | Humid | 36.4 | 0 |  | 0 | 20.884 | 78598.071 | 305530.1164 | 24.5 | 64
392277 | 2022-08-11 10:22 | 38.69 | Oxy_03 (PSt7-10) | 2022-07-29 11:16 | default | 96.3018 | %a.s. | 27.8742 | °C | 1021 | hPa | Humid | 36.4 | 0 |  | 0 | 20.888 | 78596.7156 | 305525.7631 | 24.5 | 64
392284 | 2022-08-11 10:22 | 38.7069 | Oxy_03 (PSt7-10) | 2022-07-29 11:16 | default | 96.3374 | %a.s. | 27.8635 | °C | 1021 | hPa | Humid | 36.4 | 0 |  | 0 | 20.885 | 78597.2646 | 305534.0186 | 24.5 | 64
392291 | 2022-08-11 10:22 | 38.7238 | Oxy_03 (PSt7-10) | 2022-07-29 11:16 | default | 96.3049 | %a.s. | 27.8617 | °C | 1021 | hPa | Humid | 36.4 | 0 |  | 0 | 20.889 | 78596.4409 | 305536.8634 | 24.5 | 64
392292 | 2022-08-11 10:23 | 38.7399 | Oxy_03 (PSt7-10) | 2022-07-29 11:16 | default | 96.3184 | %a.s. | 27.8563 | °C | 1021 | hPa | Humid | 36.4 | 0 |  | 0 | 20.888 | 78601.7399 | 305526.9359 | 24.5 | 64
392297 | 2022-08-11 10:23 | 38.7568 | Oxy_03 (PSt7-10) | 2022-07-29 11:16 | default | 96.3254 | %a.s. | 27.8673 | °C | 1021 | hPa | Humid | 36.4 | 0 |  | 0 | 20.886 | 78598.0074 | 305536.0485 | 24.5 | 64
392306 | 2022-08-11 10:23 | 38.7737 | Oxy_03 (PSt7-10) | 2022-07-29 11:16 | default | 96.3294 | %a.s. | 27.863 | °C | 1021 | hPa | Humid | 36.4 | 0 |  | 0 | 20.886 | 78605.9097 | 305537.6997 | 24.5 | 64
392311 | 2022-08-11 10:23 | 38.7907 | Oxy_03 (PSt7-10) | 2022-07-29 11:16 | default | 96.3101 | %a.s. | 27.856 | °C | 1021 | hPa | Humid | 36.4 | 0 |  | 0 | 20.889 | 78607.8907 | 305537.9265 | 24.5 | 64
392312 | 2022-08-11 10:23 | 38.8068 | Oxy_03 (PSt7-10) | 2022-07-29 11:16 | default | 96.2819 | %a.s. | 27.8495 | °C | 1021 | hPa | Humid | 36.4 | 0 |  | 0 | 20.893 | 78604.31 | 305527.357 | 24.5 | 64
392320 | 2022-08-11 10:23 | 38.8237 | Oxy_03 (PSt7-10) | 2022-07-29 11:16 | default | 96.3481 | %a.s. | 27.852 | °C | 1021 | hPa | Humid | 36.4 | 0 |  | 0 | 20.885 | 78614.4961 | 305535.1035 | 24.5 | 64
392326 | 2022-08-11 10:23 | 38.8407 | Oxy_03 (PSt7-10) | 2022-07-29 11:16 | default | 96.2952 | %a.s. | 27.8536 | °C | 1021 | hPa | Humid | 36.4 | 0 |  | 0 | 20.891 | 78610.6841 | 305529.0147 | 24.5 | 64
392327 | 2022-08-11 10:23 | 38.8568 | Oxy_03 (PSt7-10) | 2022-07-29 11:16 | default | 96.2446 | %a.s. | 27.8805 | °C | 1021 | hPa | Humid | 36.4 | 0 |  | 0 | 20.894 | 78612.2578 | 305529.004 | 24.5 | 64
392335 | 2022-08-11 10:23 | 38.8737 | Oxy_03 (PSt7-10) | 2022-07-29 11:16 | default | 96.279 | %a.s. | 27.8618 | °C | 1021 | hPa | Humid | 36.4 | 0 |  | 0 | 20.892 | 78610.5332 | 305530.0312 | 24.5 | 64
392341 | 2022-08-11 10:23 | 38.8906 | Oxy_03 (PSt7-10) | 2022-07-29 11:16 | default | 96.3026 | %a.s. | 27.8825 | °C | 1021 | hPa | Humid | 36.4 | 0 |  | 0 | 20.887 | 78616.0618 | 305533.6894 | 24.5 | 64
392342 | 2022-08-11 10:23 | 38.9067 | Oxy_03 (PSt7-10) | 2022-07-29 11:16 | default | 96.2686 | %a.s. | 27.8822 | °C | 1021 | hPa | Humid | 36.4 | 0 |  | 0 | 20.891 | 78616.3261 | 305545.3764 | 24.5 | 64
392350 | 2022-08-11 10:23 | 38.9237 | Oxy_03 (PSt7-10) | 2022-07-29 11:16 | default | 96.2997 | %a.s. | 27.8765 | °C | 1021 | hPa | Humid | 36.4 | 0 |  | 0 | 20.888 | 78622.7206 | 305524.8283 | 24.5 | 64
392356 | 2022-08-11 10:23 | 38.9405 | Oxy_03 (PSt7-10) | 2022-07-29 11:16 | default | 96.2946 | %a.s. | 27.8635 | °C | 1021 | hPa | Humid | 36.4 | 0 |  | 0 | 20.89 | 78621.291 | 305541.4835 | 24.5 | 64
392357 | 2022-08-11 10:23 | 38.9566 | Oxy_03 (PSt7-10) | 2022-07-29 11:16 | default | 96.2657 | %a.s. | 27.8669 | °C | 1021 | hPa | Humid | 36.4 | 0 |  | 0 | 20.893 | 78620.8447 | 305536.3714 | 24.5 | 64
392362 | 2022-08-11 10:23 | 38.9735 | Oxy_03 (PSt7-10) | 2022-07-29 11:16 | default | 96.2979 | %a.s. | 27.8599 | °C | 1021 | hPa | Humid | 36.4 | 0 |  | 0 | 20.89 | 78622.255 | 305535.8138 | 24.5 | 64
392371 | 2022-08-11 10:23 | 38.9905 | Oxy_03 (PSt7-10) | 2022-07-29 11:16 | default | 96.2916 | %a.s. | 27.8667 | °C | 1021 | hPa | Humid | 36.4 | 0 |  | 0 | 20.89 | 78620.8106 | 305527.4465 | 24.5 | 64
392376 | 2022-08-11 10:23 | 39.0074 | Oxy_03 (PSt7-10) | 2022-07-29 11:16 | default | 96.2801 | %a.s. | 27.8699 | °C | 1021 | hPa | Humid | 36.4 | 0 |  | 0 | 20.891 | 78624.9125 | 305549.8202 | 24.5 | 64
392377 | 2022-08-11 10:23 | 39.0235 | Oxy_03 (PSt7-10) | 2022-07-29 11:16 | default | 96.2778 | %a.s. | 27.8723 | °C | 1021 | hPa | Humid | 36.4 | 0 |  | 0 | 20.891 | 78627.2629 | 305535.8524 | 24.5 | 64
392383 | 2022-08-11 10:23 | 39.0403 | Oxy_03 (PSt7-10) | 2022-07-29 11:16 | default | 96.2775 | %a.s. | 27.8635 | °C | 1021 | hPa | Humid | 36.4 | 0 |  | 0 | 20.892 | 78624.0572 | 305536.3767 | 24.5 | 64
392391 | 2022-08-11 10:23 | 39.0573 | Oxy_03 (PSt7-10) | 2022-07-29 11:16 | default | 96.3055 | %a.s. | 27.861 | °C | 1021 | hPa | Humid | 36.4 | 0 |  | 0 | 20.889 | 78628.0916 | 305544.91 | 24.5 | 64
392392 | 2022-08-11 10:23 | 39.0733 | Oxy_03 (PSt7-10) | 2022-07-29 11:16 | default | 96.2689 | %a.s. | 27.8635 | °C | 1021 | hPa | Humid | 36.4 | 0 |  | 0 | 20.893 | 78628.5001 | 305537.0699 | 24.5 | 64
392398 | 2022-08-11 10:23 | 39.0902 | Oxy_03 (PSt7-10) | 2022-07-29 11:16 | default | 96.2426 | %a.s. | 27.8642 | °C | 1021 | hPa | Humid | 36.4 | 0 |  | 0 | 20.896 | 78628.3128 | 305536.8368 | 24.5 | 64
392406 | 2022-08-11 10:23 | 39.1071 | Oxy_03 (PSt7-10) | 2022-07-29 11:16 | default | 96.2792 | %a.s. | 27.8617 | °C | 1021 | hPa | Humid | 36.4 | 0 |  | 0 | 20.892 | 78636.0332 | 305537.3481 | 24.5 | 64
392411 | 2022-08-11 10:23 | 39.124 | Oxy_03 (PSt7-10) | 2022-07-29 11:16 | default | 96.2281 | %a.s. | 27.8614 | °C | 1021 | hPa | Humid | 36.4 | 0 |  | 0 | 20.898 | 78632.3432 | 305540.4845 | 24.5 | 64
392412 | 2022-08-11 10:23 | 39.1402 | Oxy_03 (PSt7-10) | 2022-07-29 11:16 | default | 96.2652 | %a.s. | 27.8582 | °C | 1021 | hPa | Humid | 36.4 | 0 |  | 0 | 20.894 | 78629.346 | 305544.6223 | 24.5 | 64
392421 | 2022-08-11 10:23 | 39.1571 | Oxy_03 (PSt7-10) | 2022-07-29 11:16 | default | 96.2204 | %a.s. | 27.8604 | °C | 1021 | hPa | Humid | 36.4 | 0 |  | 0 | 20.899 | 78635.0369 | 305546.2866 | 24.5 | 64
392426 | 2022-08-11 10:23 | 39.174 | Oxy_03 (PSt7-10) | 2022-07-29 11:16 | default | 96.2043 | %a.s. | 27.8593 | °C | 1021 | hPa | Humid | 36.4 | 0 |  | 0 | 20.901 | 78645.3826 | 305548.1806 | 24.5 | 64
392427 | 2022-08-11 10:23 | 39.1901 | Oxy_03 (PSt7-10) | 2022-07-29 11:16 | default | 96.2547 | %a.s. | 27.8604 | °C | 1021 | hPa | Humid | 36.4 | 0 |  | 0 | 20.895 | 78641.7235 | 305539.9613 | 24.5 | 64
392434 | 2022-08-11 10:23 | 39.2071 | Oxy_03 (PSt7-10) | 2022-07-29 11:16 | default | 96.2622 | %a.s. | 27.8615 | °C | 1021 | hPa | Humid | 36.4 | 0 |  | 0 | 20.894 | 78644.425 | 305549.1224 | 24.5 | 64
392441 | 2022-08-11 10:23 | 39.224 | Oxy_03 (PSt7-10) | 2022-07-29 11:16 | default | 96.2168 | %a.s. | 27.8643 | °C | 1021 | hPa | Humid | 36.4 | 0 |  | 0 | 20.899 | 78640.005 | 305556.3571 | 24.5 | 64
392442 | 2022-08-11 10:23 | 39.24 | Oxy_03 (PSt7-10) | 2022-07-29 11:16 | default | 96.1968 | %a.s. | 27.8674 | °C | 1021 | hPa | Humid | 36.4 | 0 |  | 0 | 20.901 | 78651.5989 | 305551.9063 | 24.5 | 64
392448 | 2022-08-11 10:23 | 39.257 | Oxy_03 (PSt7-10) | 2022-07-29 11:16 | default | 96.2117 | %a.s. | 27.8697 | °C | 1021 | hPa | Humid | 36.4 | 0 |  | 0 | 20.899 | 78652.9652 | 305552.15 | 24.5 | 64
392456 | 2022-08-11 10:23 | 39.2739 | Oxy_03 (PSt7-10) | 2022-07-29 11:16 | default | 96.2893 | %a.s. | 27.8507 | °C | 1021 | hPa | Humid | 36.4 | 0 |  | 0 | 20.892 | 78646.0619 | 305553.4338 | 24.5 | 64
392457 | 2022-08-11 10:23 | 39.29 | Oxy_03 (PSt7-10) | 2022-07-29 11:16 | default | 96.1989 | %a.s. | 27.8559 | °C | 1021 | hPa | Humid | 36.4 | 0 |  | 0 | 20.902 | 78651.5677 | 305553.3333 | 24.5 | 64
392463 | 2022-08-11 10:23 | 39.3069 | Oxy_03 (PSt7-10) | 2022-07-29 11:16 | default | 96.2574 | %a.s. | 27.8482 | °C | 1021 | hPa | Humid | 36.4 | 0 |  | 0 | 20.896 | 78651.8767 | 305567.5599 | 24.5 | 64
392471 | 2022-08-11 10:23 | 39.3239 | Oxy_03 (PSt7-10) | 2022-07-29 11:16 | default | 96.1977 | %a.s. | 27.8572 | °C | 1021 | hPa | Humid | 36.4 | 0 |  | 0 | 20.902 | 78657.7233 | 305563.842 | 24.5 | 64
392476 | 2022-08-11 10:23 | 39.3408 | Oxy_03 (PSt7-10) | 2022-07-29 11:16 | default | 96.2252 | %a.s. | 27.8644 | °C | 1021 | hPa | Humid | 36.4 | 0 |  | 0 | 20.898 | 78659.8282 | 305557.3713 | 24.5 | 64
392477 | 2022-08-11 10:23 | 39.3569 | Oxy_03 (PSt7-10) | 2022-07-29 11:16 | default | 96.1761 | %a.s. | 27.8529 | °C | 1021 | hPa | Humid | 36.4 | 0 |  | 0 | 20.905 | 78662.0924 | 305547.045 | 24.5 | 64
392486 | 2022-08-11 10:23 | 39.3738 | Oxy_03 (PSt7-10) | 2022-07-29 11:16 | default | 96.2154 | %a.s. | 27.8473 | °C | 1021 | hPa | Humid | 36.4 | 0 |  | 0 | 20.901 | 78661.7319 | 305568.6409 | 24.5 | 64
392491 | 2022-08-11 10:23 | 39.3908 | Oxy_03 (PSt7-10) | 2022-07-29 11:16 | default | 96.202 | %a.s. | 27.8526 | °C | 1021 | hPa | Humid | 36.4 | 0 |  | 0 | 20.902 | 78663.3266 | 305554.6351 | 24.5 | 64
392492 | 2022-08-11 10:23 | 39.4069 | Oxy_03 (PSt7-10) | 2022-07-29 11:16 | default | 96.1933 | %a.s. | 27.8619 | °C | 1021 | hPa | Humid | 36.4 | 0 |  | 0 | 20.902 | 78666.3547 | 305564.4044 | 24.5 | 64
392500 | 2022-08-11 10:23 | 39.4238 | Oxy_03 (PSt7-10) | 2022-07-29 11:16 | default | 96.1875 | %a.s. | 27.8497 | °C | 1021 | hPa | Humid | 36.4 | 0 |  | 0 | 20.904 | 78667.0988 | 305562.9636 | 24.5 | 64
392506 | 2022-08-11 10:23 | 39.4407 | Oxy_03 (PSt7-10) | 2022-07-29 11:16 | default | 96.238 | %a.s. | 27.8415 | °C | 1021 | hPa | Humid | 36.4 | 0 |  | 0 | 20.899 | 78664.3441 | 305553.9762 | 24.5 | 64
392507 | 2022-08-11 10:23 | 39.4568 | Oxy_03 (PSt7-10) | 2022-07-29 11:16 | default | 96.1984 | %a.s. | 27.8565 | °C | 1021 | hPa | Humid | 36.4 | 0 |  | 0 | 20.902 | 78664.0837 | 305560.2312 | 24.5 | 64
392515 | 2022-08-11 10:23 | 39.4738 | Oxy_03 (PSt7-10) | 2022-07-29 11:16 | default | 96.2361 | %a.s. | 27.8527 | °C | 1021 | hPa | Humid | 36.4 | 0 |  | 0 | 20.898 | 78671.5517 | 305560.1966 | 24.5 | 64
392521 | 2022-08-11 10:23 | 39.4907 | Oxy_03 (PSt7-10) | 2022-07-29 11:16 | default | 96.1461 | %a.s. | 27.8667 | °C | 1021 | hPa | Humid | 36.4 | 0 |  | 0 | 20.907 | 78679.4482 | 305570.7993 | 24.5 | 64
392522 | 2022-08-11 10:23 | 39.5068 | Oxy_03 (PSt7-10) | 2022-07-29 11:16 | default | 96.1454 | %a.s. | 27.8675 | °C | 1021 | hPa | Humid | 36.4 | 0 |  | 0 | 20.907 | 78669.0231 | 305566.6384 | 24.5 | 64
392530 | 2022-08-11 10:23 | 39.5237 | Oxy_03 (PSt7-10) | 2022-07-29 11:16 | default | 96.2067 | %a.s. | 27.8568 | °C | 1021 | hPa | Humid | 36.4 | 0 |  | 0 | 20.901 | 78673.6089 | 305560.2974 | 24.5 | 64
392536 | 2022-08-11 10:23 | 39.5406 | Oxy_03 (PSt7-10) | 2022-07-29 11:16 | default | 96.1664 | %a.s. | 27.854 | °C | 1021 | hPa | Humid | 36.4 | 0 |  | 0 | 20.906 | 78679.9684 | 305562.2096 | 24.5 | 64
392537 | 2022-08-11 10:23 | 39.5567 | Oxy_03 (PSt7-10) | 2022-07-29 11:16 | default | 96.1651 | %a.s. | 27.8554 | °C | 1021 | hPa | Humid | 36.4 | 0 |  | 0 | 20.906 | 78676.4571 | 305569.5057 | 24.5 | 64
392543 | 2022-08-11 10:23 | 39.5736 | Oxy_03 (PSt7-10) | 2022-07-29 11:16 | default | 96.2213 | %a.s. | 27.8595 | °C | 1021 | hPa | Humid | 36.4 | 0 |  | 0 | 20.899 | 78681.6836 | 305564.3873 | 24.5 | 64
392551 | 2022-08-11 10:23 | 39.5906 | Oxy_03 (PSt7-10) | 2022-07-29 11:16 | default | 96.1943 | %a.s. | 27.8609 | °C | 1021 | hPa | Humid | 36.4 | 0 |  | 0 | 20.902 | 78686.5691 | 305569.9978 | 24.5 | 64
392552 | 2022-08-11 10:23 | 39.6066 | Oxy_03 (PSt7-10) | 2022-07-29 11:16 | default | 96.1134 | %a.s. | 27.8651 | °C | 1021 | hPa | Humid | 36.4 | 0 |  | 0 | 20.911 | 78685.4176 | 305571.4102 | 24.5 | 64
392559 | 2022-08-11 10:23 | 39.6236 | Oxy_03 (PSt7-10) | 2022-07-29 11:16 | default | 96.1807 | %a.s. | 27.8663 | °C | 1021 | hPa | Humid | 36.4 | 0 |  | 0 | 20.903 | 78692.8441 | 305567.1845 | 24.5 | 64
392566 | 2022-08-11 10:23 | 39.6405 | Oxy_03 (PSt7-10) | 2022-07-29 11:16 | default | 96.164 | %a.s. | 27.8566 | °C | 1021 | hPa | Humid | 36.4 | 0 |  | 0 | 20.906 | 78688.5602 | 305568.5945 | 24.5 | 64
392567 | 2022-08-11 10:23 | 39.6566 | Oxy_03 (PSt7-10) | 2022-07-29 11:16 | default | 96.1271 | %a.s. | 27.8688 | °C | 1021 | hPa | Humid | 36.4 | 0 |  | 0 | 20.909 | 78696.0668 | 305571.0302 | 24.5 | 64
392573 | 2022-08-11 10:23 | 39.6736 | Oxy_03 (PSt7-10) | 2022-07-29 11:16 | default | 96.1399 | %a.s. | 27.8642 | °C | 1021 | hPa | Humid | 36.4 | 0 |  | 0 | 20.908 | 78699.0508 | 305562.5779 | 24.5 | 64
392581 | 2022-08-11 10:23 | 39.6905 | Oxy_03 (PSt7-10) | 2022-07-29 11:16 | default | 96.1525 | %a.s. | 27.8506 | °C | 1021 | hPa | Humid | 36.4 | 0 |  | 0 | 20.908 | 78693.2832 | 305576.5344 | 24.5 | 64
392582 | 2022-08-11 10:23 | 39.7066 | Oxy_03 (PSt7-10) | 2022-07-29 11:16 | default | 96.1449 | %a.s. | 27.8495 | °C | 1021 | hPa | Humid | 36.4 | 0 |  | 0 | 20.909 | 78700.5549 | 305563.0215 | 24.5 | 64
392588 | 2022-08-11 10:23 | 39.7236 | Oxy_03 (PSt7-10) | 2022-07-29 11:16 | default | 96.1132 | %a.s. | 27.8561 | °C | 1021 | hPa | Humid | 36.4 | 0 |  | 0 | 20.912 | 78697.3787 | 305571.1484 | 24.5 | 64
392596 | 2022-08-11 10:24 | 39.7405 | Oxy_03 (PSt7-10) | 2022-07-29 11:16 | default | 96.1405 | %a.s. | 27.8543 | °C | 1021 | hPa | Humid | 36.4 | 0 |  | 0 | 20.909 | 78701.0204 | 305587.7043 | 24.5 | 64
392601 | 2022-08-11 10:24 | 39.7574 | Oxy_03 (PSt7-10) | 2022-07-29 11:16 | default | 96.1101 | %a.s. | 27.8502 | °C | 1021 | hPa | Humid | 36.4 | 0 |  | 0 | 20.913 | 78699.4025 | 305585.2772 | 24.5 | 64
392602 | 2022-08-11 10:24 | 39.7735 | Oxy_03 (PSt7-10) | 2022-07-29 11:16 | default | 96.1412 | %a.s. | 27.8535 | °C | 1021 | hPa | Humid | 36.4 | 0 |  | 0 | 20.909 | 78700.6464 | 305567.3928 | 24.5 | 64
392611 | 2022-08-11 10:24 | 39.7905 | Oxy_03 (PSt7-10) | 2022-07-29 11:16 | default | 96.174 | %a.s. | 27.8459 | °C | 1021 | hPa | Humid | 36.4 | 0 |  | 0 | 20.906 | 78700.1506 | 305579.7522 | 24.5 | 64
392616 | 2022-08-11 10:24 | 39.8074 | Oxy_03 (PSt7-10) | 2022-07-29 11:16 | default | 96.1248 | %a.s. | 27.8712 | °C | 1021 | hPa | Humid | 36.4 | 0 |  | 0 | 20.909 | 78711.5673 | 305593.5827 | 24.5 | 64
392617 | 2022-08-11 10:24 | 39.8235 | Oxy_03 (PSt7-10) | 2022-07-29 11:16 | default | 96.1016 | %a.s. | 27.8686 | °C | 1021 | hPa | Humid | 36.4 | 0 |  | 0 | 20.912 | 78709.6649 | 305575.545 | 24.5 | 64
392625 | 2022-08-11 10:24 | 39.8404 | Oxy_03 (PSt7-10) | 2022-07-29 11:16 | default | 96.106 | %a.s. | 27.8638 | °C | 1021 | hPa | Humid | 36.4 | 0 |  | 0 | 20.912 | 78706.7767 | 305599.1002 | 24.5 | 64
392631 | 2022-08-11 10:24 | 39.8573 | Oxy_03 (PSt7-10) | 2022-07-29 11:16 | default | 96.1055 | %a.s. | 27.8552 | °C | 1021 | hPa | Humid | 36.4 | 0 |  | 0 | 20.913 | 78708.413 | 305589.0682 | 24.5 | 64
392632 | 2022-08-11 10:24 | 39.8735 | Oxy_03 (PSt7-10) | 2022-07-29 11:16 | default | 96.0479 | %a.s. | 27.862 | °C | 1021 | hPa | Humid | 36.4 | 0 |  | 0 | 20.919 | 78715.5099 | 305584.1506 | 24.5 | 64
392639 | 2022-08-11 10:24 | 39.8904 | Oxy_03 (PSt7-10) | 2022-07-29 11:16 | default | 96.1073 | %a.s. | 27.8624 | °C | 1021 | hPa | Humid | 36.4 | 0 |  | 0 | 20.912 | 78718.064 | 305590.5616 | 24.5 | 64
392646 | 2022-08-11 10:24 | 39.9073 | Oxy_03 (PSt7-10) | 2022-07-29 11:16 | default | 96.0928 | %a.s. | 27.8689 | °C | 1021 | hPa | Humid | 36.4 | 0 |  | 0 | 20.913 | 78714.626 | 305586.4548 | 24.5 | 64
392647 | 2022-08-11 10:24 | 39.9234 | Oxy_03 (PSt7-10) | 2022-07-29 11:16 | default | 96.1254 | %a.s. | 27.843 | °C | 1021 | hPa | Humid | 36.4 | 0 |  | 0 | 20.912 | 78717.8039 | 305581.8292 | 24.5 | 64
392654 | 2022-08-11 10:24 | 39.9404 | Oxy_03 (PSt7-10) | 2022-07-29 11:16 | default | 96.1031 | %a.s. | 27.8485 | °C | 1021 | hPa | Humid | 36.4 | 0 |  | 0 | 20.914 | 78724.8288 | 305590.4906 | 24.5 | 64
392661 | 2022-08-11 10:24 | 39.9574 | Oxy_03 (PSt7-10) | 2022-07-29 11:16 | default | 96.0735 | %a.s. | 27.8621 | °C | 1021 | hPa | Humid | 36.4 | 0 |  | 0 | 20.916 | 78728.8319 | 305593.2897 | 24.5 | 64
392662 | 2022-08-11 10:24 | 39.9735 | Oxy_03 (PSt7-10) | 2022-07-29 11:16 | default | 96.1033 | %a.s. | 27.8667 | °C | 1021 | hPa | Humid | 36.4 | 0 |  | 0 | 20.912 | 78729.0707 | 305591.9806 | 24.5 | 64
392669 | 2022-08-11 10:24 | 39.9904 | Oxy_03 (PSt7-10) | 2022-07-29 11:16 | default | 96.1144 | %a.s. | 27.864 | °C | 1021 | hPa | Humid | 36.4 | 0 |  | 0 | 20.911 | 78728.0651 | 305588.1622 | 24.5 | 64
392676 | 2022-08-11 10:24 | 40.0074 | Oxy_03 (PSt7-10) | 2022-07-29 11:16 | default | 96.0819 | %a.s. | 27.853 | °C | 1021 | hPa | Humid | 36.4 | 0 |  | 0 | 20.916 | 78735.1794 | 305591.2758 | 24.5 | 64
392677 | 2022-08-11 10:24 | 40.0235 | Oxy_03 (PSt7-10) | 2022-07-29 11:16 | default | 96.0553 | %a.s. | 27.8541 | °C | 1021 | hPa | Humid | 36.4 | 0 |  | 0 | 20.919 | 78725.4916 | 305588.4181 | 24.5 | 64
392683 | 2022-08-11 10:24 | 40.0404 | Oxy_03 (PSt7-10) | 2022-07-29 11:16 | default | 96.0907 | %a.s. | 27.8527 | °C | 1021 | hPa | Humid | 36.4 | 0 |  | 0 | 20.915 | 78730.3871 | 305589.7604 | 24.5 | 64
392690 | 2022-08-11 10:24 | 40.0573 | Oxy_03 (PSt7-10) | 2022-07-29 11:16 | default | 96.0492 | %a.s. | 27.8514 | °C | 1021 | hPa | Humid | 36.4 | 0 |  | 0 | 20.92 | 78736.6437 | 305603.5492 | 24.5 | 64
392692 | 2022-08-11 10:24 | 40.0734 | Oxy_03 (PSt7-10) | 2022-07-29 11:16 | default | 96.0876 | %a.s. | 27.8376 | °C | 1021 | hPa | Humid | 36.4 | 0 |  | 0 | 20.917 | 78737.0459 | 305598.3335 | 24.5 | 64
392697 | 2022-08-11 10:24 | 40.0903 | Oxy_03 (PSt7-10) | 2022-07-29 11:16 | default | 96.1149 | %a.s. | 27.845 | °C | 1021 | hPa | Humid | 36.4 | 0 |  | 0 | 20.913 | 78738.808 | 305605.1173 | 24.5 | 64
392705 | 2022-08-11 10:24 | 40.1073 | Oxy_03 (PSt7-10) | 2022-07-29 11:16 | default | 96.064 | %a.s. | 27.8631 | °C | 1021 | hPa | Humid | 36.4 | 0 |  | 0 | 20.917 | 78748.3582 | 305600.6124 | 24.5 | 64
392707 | 2022-08-11 10:24 | 40.1233 | Oxy_03 (PSt7-10) | 2022-07-29 11:16 | default | 96.0519 | %a.s. | 27.8669 | °C | 1021 | hPa | Humid | 36.4 | 0 |  | 0 | 20.918 | 78745.8446 | 305608.0116 | 24.5 | 64
392712 | 2022-08-11 10:24 | 40.1403 | Oxy_03 (PSt7-10) | 2022-07-29 11:16 | default | 96.0397 | %a.s. | 27.8709 | °C | 1021 | hPa | Humid | 36.4 | 0 |  | 0 | 20.919 | 78745.4855 | 305617.0795 | 24.5 | 64
392720 | 2022-08-11 10:24 | 40.1572 | Oxy_03 (PSt7-10) | 2022-07-29 11:16 | default | 96.095 | %a.s. | 27.8481 | °C | 1021 | hPa | Humid | 36.4 | 0 |  | 0 | 20.915 | 78757.2304 | 305624.5732 | 24.5 | 64
392722 | 2022-08-11 10:24 | 40.1733 | Oxy_03 (PSt7-10) | 2022-07-29 11:16 | default | 96.0771 | %a.s. | 27.8582 | °C | 1021 | hPa | Humid | 36.4 | 0 |  | 0 | 20.916 | 78754.9335 | 305602.4559 | 24.5 | 64
392727 | 2022-08-11 10:24 | 40.1902 | Oxy_03 (PSt7-10) | 2022-07-29 11:16 | default | 96.0669 | %a.s. | 27.8692 | °C | 1021 | hPa | Humid | 36.4 | 0 |  | 0 | 20.916 | 78753.9322 | 305612.7422 | 24.5 | 64
392734 | 2022-08-11 10:24 | 40.2071 | Oxy_03 (PSt7-10) | 2022-07-29 11:16 | default | 96.0595 | %a.s. | 27.8587 | °C | 1021 | hPa | Humid | 36.4 | 0 |  | 0 | 20.918 | 78752.1694 | 305619.4416 | 24.5 | 64
392741 | 2022-08-11 10:24 | 40.224 | Oxy_03 (PSt7-10) | 2022-07-29 11:16 | default | 96.0588 | %a.s. | 27.8594 | °C | 1021 | hPa | Humid | 36.4 | 0 |  | 0 | 20.918 | 78756.6075 | 305612.313 | 24.5 | 64
392742 | 2022-08-11 10:24 | 40.2401 | Oxy_03 (PSt7-10) | 2022-07-29 11:16 | default | 96.0708 | %a.s. | 27.8466 | °C | 1021 | hPa | Humid | 36.4 | 0 |  | 0 | 20.918 | 78768.5991 | 305617.7826 | 24.5 | 64
392748 | 2022-08-11 10:24 | 40.257 | Oxy_03 (PSt7-10) | 2022-07-29 11:16 | default | 96.0652 | %a.s. | 27.8526 | °C | 1021 | hPa | Humid | 36.4 | 0 |  | 0 | 20.918 | 78760.8085 | 305621.5243 | 24.5 | 64
392755 | 2022-08-11 10:24 | 40.2739 | Oxy_03 (PSt7-10) | 2022-07-29 11:16 | default | 96.0679 | %a.s. | 27.8497 | °C | 1021 | hPa | Humid | 36.4 | 0 |  | 0 | 20.918 | 78767.1622 | 305624.7103 | 24.5 | 64
392757 | 2022-08-11 10:24 | 40.29 | Oxy_03 (PSt7-10) | 2022-07-29 11:16 | default | 96.0356 | %a.s. | 27.866 | °C | 1021 | hPa | Humid | 36.4 | 0 |  | 0 | 20.92 | 78772.2253 | 305624.532 | 24.5 | 64
392763 | 2022-08-11 10:24 | 40.307 | Oxy_03 (PSt7-10) | 2022-07-29 11:16 | default | 96.0222 | %a.s. | 27.8529 | °C | 1021 | hPa | Humid | 36.4 | 0 |  | 0 | 20.923 | 78774.2799 | 305634.8234 | 24.5 | 64
392770 | 2022-08-11 10:24 | 40.3239 | Oxy_03 (PSt7-10) | 2022-07-29 11:16 | default | 96.024 | %a.s. | 27.8601 | °C | 1021 | hPa | Humid | 36.4 | 0 |  | 0 | 20.922 | 78771.2049 | 305632.3387 | 24.5 | 64
392773 | 2022-08-11 10:24 | 40.34 | Oxy_03 (PSt7-10) | 2022-07-29 11:16 | default | 96.0444 | %a.s. | 27.8474 | °C | 1021 | hPa | Humid | 36.4 | 0 |  | 0 | 20.921 | 78773.7349 | 305633.3253 | 24.5 | 64
392778 | 2022-08-11 10:24 | 40.357 | Oxy_03 (PSt7-10) | 2022-07-29 11:16 | default | 96.0407 | %a.s. | 27.8513 | °C | 1021 | hPa | Humid | 36.4 | 0 |  | 0 | 20.921 | 78773.5742 | 305628.6608 | 24.5 | 64
392786 | 2022-08-11 10:24 | 40.3739 | Oxy_03 (PSt7-10) | 2022-07-29 11:16 | default | 96.0311 | %a.s. | 27.8618 | °C | 1021 | hPa | Humid | 36.4 | 0 |  | 0 | 20.921 | 78785.0185 | 305635.2171 | 24.5 | 64
392787 | 2022-08-11 10:24 | 40.3899 | Oxy_03 (PSt7-10) | 2022-07-29 11:16 | default | 96.02 | %a.s. | 27.8645 | °C | 1021 | hPa | Humid | 36.4 | 0 |  | 0 | 20.922 | 78784.9299 | 305627.0851 | 24.5 | 64
392792 | 2022-08-11 10:24 | 40.4069 | Oxy_03 (PSt7-10) | 2022-07-29 11:16 | default | 96.023 | %a.s. | 27.8613 | °C | 1021 | hPa | Humid | 36.4 | 0 |  | 0 | 20.922 | 78782.7448 | 305637.4963 | 24.5 | 64
392800 | 2022-08-11 10:24 | 40.4238 | Oxy_03 (PSt7-10) | 2022-07-29 11:16 | default | 96.0395 | %a.s. | 27.8434 | °C | 1021 | hPa | Humid | 36.4 | 0 |  | 0 | 20.922 | 78786.1349 | 305645.5002 | 24.5 | 64
392806 | 2022-08-11 10:24 | 40.4408 | Oxy_03 (PSt7-10) | 2022-07-29 11:16 | default | 96.0236 | %a.s. | 27.8606 | °C | 1021 | hPa | Humid | 36.4 | 0 |  | 0 | 20.922 | 78782.2 | 305638.8964 | 24.5 | 64
392807 | 2022-08-11 10:24 | 40.4568 | Oxy_03 (PSt7-10) | 2022-07-29 11:16 | default | 95.9669 | %a.s. | 27.8573 | °C | 1021 | hPa | Humid | 36.4 | 0 |  | 0 | 20.929 | 78790.6702 | 305632.7719 | 24.5 | 64
392814 | 2022-08-11 10:24 | 40.4738 | Oxy_03 (PSt7-10) | 2022-07-29 11:16 | default | 96.0237 | %a.s. | 27.8697 | °C | 1021 | hPa | Humid | 36.4 | 0 |  | 0 | 20.921 | 78793.1005 | 305627.5697 | 24.5 | 64
392820 | 2022-08-11 10:24 | 40.4907 | Oxy_03 (PSt7-10) | 2022-07-29 11:16 | default | 95.9528 | %a.s. | 27.8634 | °C | 1021 | hPa | Humid | 36.4 | 0 |  | 0 | 20.93 | 78790.0743 | 305642.5115 | 24.5 | 64
392823 | 2022-08-11 10:24 | 40.5068 | Oxy_03 (PSt7-10) | 2022-07-29 11:16 | default | 95.9676 | %a.s. | 27.8658 | °C | 1021 | hPa | Humid | 36.4 | 0 |  | 0 | 20.928 | 78791.275 | 305635.9861 | 24.5 | 64
392828 | 2022-08-11 10:24 | 40.5237 | Oxy_03 (PSt7-10) | 2022-07-29 11:16 | default | 96.0123 | %a.s. | 27.8359 | °C | 1021 | hPa | Humid | 36.4 | 0 |  | 0 | 20.926 | 78800.5044 | 305648.6982 | 24.5 | 64
392833 | 2022-08-11 10:24 | 40.5405 | Oxy_03 (PSt7-10) | 2022-07-29 11:16 | default | 95.9952 | %a.s. | 27.8544 | °C | 1021 | hPa | Humid | 36.4 | 0 |  | 0 | 20.926 | 78801.5054 | 305646.3396 | 24.5 | 64
392839 | 2022-08-11 10:24 | 40.5572 | Oxy_03 (PSt7-10) | 2022-07-29 11:16 | default | 96.0423 | %a.s. | 27.8497 | °C | 1021 | hPa | Humid | 36.4 | 0 |  | 0 | 20.921 | 78798.5743 | 305651.5161 | 24.5 | 64
392843 | 2022-08-11 10:24 | 40.5738 | Oxy_03 (PSt7-10) | 2022-07-29 11:16 | default | 95.9977 | %a.s. | 27.8425 | °C | 1021 | hPa | Humid | 36.4 | 0 |  | 0 | 20.927 | 78800.0625 | 305645.2091 | 24.5 | 64
392848 | 2022-08-11 10:24 | 40.5905 | Oxy_03 (PSt7-10) | 2022-07-29 11:16 | default | 95.9751 | %a.s. | 27.8484 | °C | 1021 | hPa | Humid | 36.4 | 0 |  | 0 | 20.929 | 78808.1196 | 305643.1714 | 24.5 | 64
392853 | 2022-08-11 10:24 | 40.6072 | Oxy_03 (PSt7-10) | 2022-07-29 11:16 | default | 96.0111 | %a.s. | 27.8556 | °C | 1021 | hPa | Humid | 36.4 | 0 |  | 0 | 20.924 | 78804.7439 | 305649.7993 | 24.5 | 64
392857 | 2022-08-11 10:24 | 40.6237 | Oxy_03 (PSt7-10) | 2022-07-29 11:16 | default | 95.9856 | %a.s. | 27.8647 | °C | 1021 | hPa | Humid | 36.4 | 0 |  | 0 | 20.926 | 78809.4199 | 305656.5483 | 24.5 | 64
392862 | 2022-08-11 10:24 | 40.6404 | Oxy_03 (PSt7-10) | 2022-07-29 11:16 | default | 95.9839 | %a.s. | 27.8482 | °C | 1021 | hPa | Humid | 36.4 | 0 |  | 0 | 20.928 | 78816.8477 | 305646.5969 | 24.5 | 64
392865 | 2022-08-11 10:24 | 40.657 | Oxy_03 (PSt7-10) | 2022-07-29 11:16 | default | 95.9616 | %a.s. | 27.8539 | °C | 1021 | hPa | Humid | 36.4 | 0 |  | 0 | 20.93 | 78814.9145 | 305655.9045 | 24.5 | 64
392873 | 2022-08-11 10:24 | 40.6736 | Oxy_03 (PSt7-10) | 2022-07-29 11:16 | default | 95.9585 | %a.s. | 27.848 | °C | 1021 | hPa | Humid | 36.4 | 0 |  | 0 | 20.931 | 78822.8016 | 305654.2145 | 24.5 | 64
392878 | 2022-08-11 10:24 | 40.6902 | Oxy_03 (PSt7-10) | 2022-07-29 11:16 | default | 95.9801 | %a.s. | 27.8431 | °C | 1021 | hPa | Humid | 36.4 | 0 |  | 0 | 20.929 | 78824.9628 | 305664.8615 | 24.5 | 64
392883 | 2022-08-11 10:24 | 40.7068 | Oxy_03 (PSt7-10) | 2022-07-29 11:16 | default | 95.9775 | %a.s. | 27.8459 | °C | 1021 | hPa | Humid | 36.4 | 0 |  | 0 | 20.929 | 78823.3425 | 305663.9795 | 24.5 | 64
392888 | 2022-08-11 10:24 | 40.7235 | Oxy_03 (PSt7-10) | 2022-07-29 11:16 | default | 95.9995 | %a.s. | 27.8313 | °C | 1021 | hPa | Humid | 36.4 | 0 |  | 0 | 20.928 | 78823.6365 | 305649.9449 | 24.5 | 64
392892 | 2022-08-11 10:25 | 40.7401 | Oxy_03 (PSt7-10) | 2022-07-29 11:16 | default | 95.9468 | %a.s. | 27.8422 | °C | 1021 | hPa | Humid | 36.4 | 0 |  | 0 | 20.933 | 78832.3952 | 305659.4402 | 24.5 | 64
392897 | 2022-08-11 10:25 | 40.7568 | Oxy_03 (PSt7-10) | 2022-07-29 11:16 | default | 95.9529 | %a.s. | 27.8632 | °C | 1021 | hPa | Humid | 36.4 | 0 |  | 0 | 20.93 | 78835.5253 | 305655.5712 | 24.5 | 64
392903 | 2022-08-11 10:25 | 40.7734 | Oxy_03 (PSt7-10) | 2022-07-29 11:16 | default | 95.9563 | %a.s. | 27.8595 | °C | 1021 | hPa | Humid | 36.4 | 0 |  | 0 | 20.93 | 78833.3029 | 305653.2723 | 24.5 | 64
392907 | 2022-08-11 10:25 | 40.7899 | Oxy_03 (PSt7-10) | 2022-07-29 11:16 | default | 95.905 | %a.s. | 27.8689 | °C | 1021 | hPa | Humid | 36.4 | 0 |  | 0 | 20.935 | 78847.4699 | 305669.8383 | 24.5 | 64
392915 | 2022-08-11 10:25 | 40.8075 | Oxy_03 (PSt7-10) | 2022-07-29 11:16 | default | 95.9938 | %a.s. | 27.8375 | °C | 1021 | hPa | Humid | 36.4 | 0 |  | 0 | 20.928 | 78837.4684 | 305659.3983 | 24.5 | 64
392921 | 2022-08-11 10:25 | 40.8242 | Oxy_03 (PSt7-10) | 2022-07-29 11:16 | default | 95.924 | %a.s. | 27.8575 | °C | 1021 | hPa | Humid | 36.4 | 0 |  | 0 | 20.934 | 78844.802 | 305659.9134 | 24.5 | 64
392925 | 2022-08-11 10:25 | 40.8408 | Oxy_03 (PSt7-10) | 2022-07-29 11:16 | default | 95.905 | %a.s. | 27.8597 | °C | 1021 | hPa | Humid | 36.4 | 0 |  | 0 | 20.936 | 78846.7556 | 305658.1937 | 24.5 | 64
392930 | 2022-08-11 10:25 | 40.8574 | Oxy_03 (PSt7-10) | 2022-07-29 11:16 | default | 95.9271 | %a.s. | 27.8542 | °C | 1021 | hPa | Humid | 36.4 | 0 |  | 0 | 20.934 | 78850.3162 | 305670.5146 | 24.5 | 64
392933 | 2022-08-11 10:25 | 40.874 | Oxy_03 (PSt7-10) | 2022-07-29 11:16 | default | 95.9297 | %a.s. | 27.8422 | °C | 1021 | hPa | Humid | 36.4 | 0 |  | 0 | 20.935 | 78848.4681 | 305678.0445 | 24.5 | 64
392939 | 2022-08-11 10:25 | 40.8906 | Oxy_03 (PSt7-10) | 2022-07-29 11:16 | default | 95.9024 | %a.s. | 27.8441 | °C | 1021 | hPa | Humid | 36.4 | 0 |  | 0 | 20.938 | 78855.9584 | 305651.966 | 24.5 | 64
392944 | 2022-08-11 10:25 | 40.9072 | Oxy_03 (PSt7-10) | 2022-07-29 11:16 | default | 95.902 | %a.s. | 27.8445 | °C | 1021 | hPa | Humid | 36.4 | 0 |  | 0 | 20.938 | 78857.861 | 305673.6316 | 24.5 | 64
392947 | 2022-08-11 10:25 | 40.9237 | Oxy_03 (PSt7-10) | 2022-07-29 11:16 | default | 95.9098 | %a.s. | 27.8637 | °C | 1021 | hPa | Humid | 36.4 | 0 |  | 0 | 20.935 | 78861.7994 | 305672.1849 | 24.5 | 64
392953 | 2022-08-11 10:25 | 40.9404 | Oxy_03 (PSt7-10) | 2022-07-29 11:16 | default | 95.927 | %a.s. | 27.8452 | °C | 1021 | hPa | Humid | 36.4 | 0 |  | 0 | 20.935 | 78857.0341 | 305676.4027 | 24.5 | 64
392959 | 2022-08-11 10:25 | 40.957 | Oxy_03 (PSt7-10) | 2022-07-29 11:16 | default | 95.9338 | %a.s. | 27.847 | °C | 1021 | hPa | Humid | 36.4 | 0 |  | 0 | 20.934 | 78868.7757 | 305677.5096 | 24.5 | 64
392962 | 2022-08-11 10:25 | 40.9737 | Oxy_03 (PSt7-10) | 2022-07-29 11:16 | default | 95.9065 | %a.s. | 27.8396 | °C | 1021 | hPa | Humid | 36.4 | 0 |  | 0 | 20.938 | 78869.4354 | 305675.215 | 24.5 | 64
392968 | 2022-08-11 10:25 | 40.9903 | Oxy_03 (PSt7-10) | 2022-07-29 11:16 | default | 95.9146 | %a.s. | 27.8493 | °C | 1021 | hPa | Humid | 36.4 | 0 |  | 0 | 20.936 | 78878.3835 | 305689.6974 | 24.5 | 64
392973 | 2022-08-11 10:25 | 41.0069 | Oxy_03 (PSt7-10) | 2022-07-29 11:16 | default | 95.9012 | %a.s. | 27.8638 | °C | 1021 | hPa | Humid | 36.4 | 0 |  | 0 | 20.936 | 78875.3044 | 305676.2521 | 24.5 | 64
392977 | 2022-08-11 10:25 | 41.0236 | Oxy_03 (PSt7-10) | 2022-07-29 11:16 | default | 95.8914 | %a.s. | 27.8468 | °C | 1021 | hPa | Humid | 36.4 | 0 |  | 0 | 20.939 | 78884.5542 | 305675.5509 | 24.5 | 64
392982 | 2022-08-11 10:25 | 41.0402 | Oxy_03 (PSt7-10) | 2022-07-29 11:16 | default | 95.8924 | %a.s. | 27.8365 | °C | 1021 | hPa | Humid | 36.4 | 0 |  | 0 | 20.94 | 78883.5696 | 305684.3232 | 24.5 | 64
392987 | 2022-08-11 10:25 | 41.0568 | Oxy_03 (PSt7-10) | 2022-07-29 11:16 | default | 95.8651 | %a.s. | 27.8475 | °C | 1021 | hPa | Humid | 36.4 | 0 |  | 0 | 20.942 | 78886.5252 | 305688.4138 | 24.5 | 64
392992 | 2022-08-11 10:25 | 41.0734 | Oxy_03 (PSt7-10) | 2022-07-29 11:16 | default | 95.8679 | %a.s. | 27.8537 | °C | 1021 | hPa | Humid | 36.4 | 0 |  | 0 | 20.941 | 78884.1811 | 305676.88 | 24.5 | 64
392997 | 2022-08-11 10:25 | 41.09 | Oxy_03 (PSt7-10) | 2022-07-29 11:16 | default | 95.8545 | %a.s. | 27.859 | °C | 1021 | hPa | Humid | 36.4 | 0 |  | 0 | 20.942 | 78884.6638 | 305678.699 | 24.5 | 64
393003 | 2022-08-11 10:25 | 41.1067 | Oxy_03 (PSt7-10) | 2022-07-29 11:16 | default | 95.8708 | %a.s. | 27.8414 | °C | 1021 | hPa | Humid | 36.4 | 0 |  | 0 | 20.942 | 78888.4976 | 305691.7173 | 24.5 | 64
393007 | 2022-08-11 10:25 | 41.1234 | Oxy_03 (PSt7-10) | 2022-07-29 11:16 | default | 95.8875 | %a.s. | 27.8509 | °C | 1021 | hPa | Humid | 36.4 | 0 |  | 0 | 20.939 | 78890.0385 | 305701.8916 | 24.5 | 64
393012 | 2022-08-11 10:25 | 41.1399 | Oxy_03 (PSt7-10) | 2022-07-29 11:16 | default | 95.8677 | %a.s. | 27.854 | °C | 1021 | hPa | Humid | 36.4 | 0 |  | 0 | 20.941 | 78903.2409 | 305699.7267 | 24.5 | 64
393020 | 2022-08-11 10:25 | 41.1576 | Oxy_03 (PSt7-10) | 2022-07-29 11:16 | default | 95.8482 | %a.s. | 27.8475 | °C | 1021 | hPa | Humid | 36.4 | 0 |  | 0 | 20.944 | 78895.5743 | 305699.9258 | 24.5 | 64
393025 | 2022-08-11 10:25 | 41.1742 | Oxy_03 (PSt7-10) | 2022-07-29 11:16 | default | 95.8708 | %a.s. | 27.8506 | °C | 1021 | hPa | Humid | 36.4 | 0 |  | 0 | 20.941 | 78897.0653 | 305699.3642 | 24.5 | 64
393031 | 2022-08-11 10:25 | 41.1908 | Oxy_03 (PSt7-10) | 2022-07-29 11:16 | default | 95.8635 | %a.s. | 27.8492 | °C | 1021 | hPa | Humid | 36.4 | 0 |  | 0 | 20.942 | 78908.8066 | 305696.3471 | 24.5 | 64
393035 | 2022-08-11 10:25 | 41.2075 | Oxy_03 (PSt7-10) | 2022-07-29 11:16 | default | 95.8318 | %a.s. | 27.8467 | °C | 1021 | hPa | Humid | 36.4 | 0 |  | 0 | 20.946 | 78910.6517 | 305699.7408 | 24.5 | 64
393041 | 2022-08-11 10:25 | 41.2241 | Oxy_03 (PSt7-10) | 2022-07-29 11:16 | default | 95.8337 | %a.s. | 27.8446 | °C | 1021 | hPa | Humid | 36.4 | 0 |  | 0 | 20.946 | 78910.2811 | 305706.5658 | 24.5 | 64
393045 | 2022-08-11 10:25 | 41.2408 | Oxy_03 (PSt7-10) | 2022-07-29 11:16 | default | 95.8263 | %a.s. | 27.8435 | °C | 1021 | hPa | Humid | 36.4 | 0 |  | 0 | 20.947 | 78921.4211 | 305708.0849 | 24.5 | 64
393050 | 2022-08-11 10:25 | 41.2574 | Oxy_03 (PSt7-10) | 2022-07-29 11:16 | default | 95.8245 | %a.s. | 27.8454 | °C | 1021 | hPa | Humid | 36.4 | 0 |  | 0 | 20.947 | 78931.9118 | 305693.7124 | 24.5 | 64
393056 | 2022-08-11 10:25 | 41.2741 | Oxy_03 (PSt7-10) | 2022-07-29 11:16 | default | 95.8356 | %a.s. | 27.8518 | °C | 1021 | hPa | Humid | 36.4 | 0 |  | 0 | 20.945 | 78924.7141 | 305710.2823 | 24.5 | 64
393061 | 2022-08-11 10:25 | 41.2907 | Oxy_03 (PSt7-10) | 2022-07-29 11:16 | default | 95.8407 | %a.s. | 27.8371 | °C | 1021 | hPa | Humid | 36.4 | 0 |  | 0 | 20.946 | 78921.6755 | 305702.539 | 24.5 | 64
393064 | 2022-08-11 10:25 | 41.3074 | Oxy_03 (PSt7-10) | 2022-07-29 11:16 | default | 95.8255 | %a.s. | 27.8444 | °C | 1021 | hPa | Humid | 36.4 | 0 |  | 0 | 20.947 | 78931.4741 | 305711.7921 | 24.5 | 64
393069 | 2022-08-11 10:25 | 41.324 | Oxy_03 (PSt7-10) | 2022-07-29 11:16 | default | 95.8568 | %a.s. | 27.8473 | °C | 1021 | hPa | Humid | 36.4 | 0 |  | 0 | 20.943 | 78929.8706 | 305720.0011 | 24.5 | 64
393074 | 2022-08-11 10:25 | 41.3406 | Oxy_03 (PSt7-10) | 2022-07-29 11:16 | default | 95.8375 | %a.s. | 27.8406 | °C | 1021 | hPa | Humid | 36.4 | 0 |  | 0 | 20.946 | 78935.913 | 305708.1496 | 24.5 | 64
393078 | 2022-08-11 10:25 | 41.3572 | Oxy_03 (PSt7-10) | 2022-07-29 11:16 | default | 95.8202 | %a.s. | 27.85 | °C | 1021 | hPa | Humid | 36.4 | 0 |  | 0 | 20.947 | 78935.517 | 305711.6308 | 24.5 | 64
393082 | 2022-08-11 10:25 | 41.3738 | Oxy_03 (PSt7-10) | 2022-07-29 11:16 | default | 95.817 | %a.s. | 27.8351 | °C | 1021 | hPa | Humid | 36.4 | 0 |  | 0 | 20.949 | 78940.3131 | 305716.7143 | 24.5 | 64
393088 | 2022-08-11 10:25 | 41.3904 | Oxy_03 (PSt7-10) | 2022-07-29 11:16 | default | 95.817 | %a.s. | 27.8536 | °C | 1021 | hPa | Humid | 36.4 | 0 |  | 0 | 20.947 | 78947.7094 | 305714.9015 | 24.5 | 64
393092 | 2022-08-11 10:25 | 41.4071 | Oxy_03 (PSt7-10) | 2022-07-29 11:16 | default | 95.8097 | %a.s. | 27.8522 | °C | 1021 | hPa | Humid | 36.4 | 0 |  | 0 | 20.948 | 78940.6017 | 305717.3918 | 24.5 | 64
393098 | 2022-08-11 10:25 | 41.4238 | Oxy_03 (PSt7-10) | 2022-07-29 11:16 | default | 95.8384 | %a.s. | 27.8581 | °C | 1021 | hPa | Humid | 36.4 | 0 |  | 0 | 20.944 | 78944.4734 | 305721.7322 | 24.5 | 64
393102 | 2022-08-11 10:25 | 41.4403 | Oxy_03 (PSt7-10) | 2022-07-29 11:16 | default | 95.792 | %a.s. | 27.8529 | °C | 1021 | hPa | Humid | 36.4 | 0 |  | 0 | 20.95 | 78947.8947 | 305724.4664 | 24.5 | 64
393107 | 2022-08-11 10:25 | 41.4569 | Oxy_03 (PSt7-10) | 2022-07-29 11:16 | default | 95.7969 | %a.s. | 27.8476 | °C | 1021 | hPa | Humid | 36.4 | 0 |  | 0 | 20.95 | 78946.1384 | 305724.0868 | 24.5 | 64
393112 | 2022-08-11 10:25 | 41.4736 | Oxy_03 (PSt7-10) | 2022-07-29 11:16 | default | 95.8052 | %a.s. | 27.8571 | °C | 1021 | hPa | Humid | 36.4 | 0 |  | 0 | 20.948 | 78947.596 | 305736.9755 | 24.5 | 64
393117 | 2022-08-11 10:25 | 41.4903 | Oxy_03 (PSt7-10) | 2022-07-29 11:16 | default | 95.8114 | %a.s. | 27.8504 | °C | 1021 | hPa | Humid | 36.4 | 0 |  | 0 | 20.948 | 78954.0507 | 305731.453 | 24.5 | 64
393122 | 2022-08-11 10:25 | 41.5069 | Oxy_03 (PSt7-10) | 2022-07-29 11:16 | default | 95.801 | %a.s. | 27.8432 | °C | 1021 | hPa | Humid | 36.4 | 0 |  | 0 | 20.95 | 78959.4748 | 305734.8159 | 24.5 | 64
393127 | 2022-08-11 10:25 | 41.5235 | Oxy_03 (PSt7-10) | 2022-07-29 11:16 | default | 95.7939 | %a.s. | 27.8417 | °C | 1021 | hPa | Humid | 36.4 | 0 |  | 0 | 20.951 | 78966.6837 | 305729.2424 | 24.5 | 64
393132 | 2022-08-11 10:25 | 41.5401 | Oxy_03 (PSt7-10) | 2022-07-29 11:16 | default | 95.7579 | %a.s. | 27.853 | °C | 1021 | hPa | Humid | 36.4 | 0 |  | 0 | 20.954 | 78960.3368 | 305737.0539 | 24.5 | 64
393137 | 2022-08-11 10:25 | 41.5567 | Oxy_03 (PSt7-10) | 2022-07-29 11:16 | default | 95.7923 | %a.s. | 27.8526 | °C | 1021 | hPa | Humid | 36.4 | 0 |  | 0 | 20.95 | 78964.6094 | 305739.4779 | 24.5 | 64
393144 | 2022-08-11 10:25 | 41.5734 | Oxy_03 (PSt7-10) | 2022-07-29 11:16 | default | 95.7298 | %a.s. | 27.8559 | °C | 1021 | hPa | Humid | 36.4 | 0 |  | 0 | 20.957 | 78969.6217 | 305750.6165 | 24.5 | 64
393147 | 2022-08-11 10:25 | 41.59 | Oxy_03 (PSt7-10) | 2022-07-29 11:16 | default | 95.7475 | %a.s. | 27.8458 | °C | 1021 | hPa | Humid | 36.4 | 0 |  | 0 | 20.956 | 78976.6651 | 305743.3107 | 24.5 | 64
393152 | 2022-08-11 10:25 | 41.6067 | Oxy_03 (PSt7-10) | 2022-07-29 11:16 | default | 95.7796 | %a.s. | 27.8479 | °C | 1021 | hPa | Humid | 36.4 | 0 |  | 0 | 20.952 | 78975.2957 | 305746.6712 | 24.5 | 64
393160 | 2022-08-11 10:25 | 41.6243 | Oxy_03 (PSt7-10) | 2022-07-29 11:16 | default | 95.8008 | %a.s. | 27.8435 | °C | 1021 | hPa | Humid | 36.4 | 0 |  | 0 | 20.95 | 78983.0441 | 305756.2523 | 24.5 | 64
393165 | 2022-08-11 10:25 | 41.6409 | Oxy_03 (PSt7-10) | 2022-07-29 11:16 | default | 95.8122 | %a.s. | 27.8495 | °C | 1021 | hPa | Humid | 36.4 | 0 |  | 0 | 20.948 | 78980.268 | 305749.3818 | 24.5 | 64
393171 | 2022-08-11 10:25 | 41.6576 | Oxy_03 (PSt7-10) | 2022-07-29 11:16 | default | 95.7579 | %a.s. | 27.8346 | °C | 1021 | hPa | Humid | 36.4 | 0 |  | 0 | 20.956 | 78983.3863 | 305752.9538 | 24.5 | 64
393176 | 2022-08-11 10:25 | 41.6742 | Oxy_03 (PSt7-10) | 2022-07-29 11:16 | default | 95.7895 | %a.s. | 27.828 | °C | 1021 | hPa | Humid | 36.4 | 0 |  | 0 | 20.953 | 78985.1581 | 305744.6781 | 24.5 | 64
393180 | 2022-08-11 10:25 | 41.6908 | Oxy_03 (PSt7-10) | 2022-07-29 11:16 | default | 95.7632 | %a.s. | 27.8289 | °C | 1021 | hPa | Humid | 36.4 | 0 |  | 0 | 20.956 | 78996.0746 | 305772.6008 | 24.5 | 64
393185 | 2022-08-11 10:25 | 41.7075 | Oxy_03 (PSt7-10) | 2022-07-29 11:16 | default | 95.7477 | %a.s. | 27.8364 | °C | 1021 | hPa | Humid | 36.4 | 0 |  | 0 | 20.957 | 78992.1725 | 305767.6909 | 24.5 | 64
393191 | 2022-08-11 10:25 | 41.7242 | Oxy_03 (PSt7-10) | 2022-07-29 11:16 | default | 95.7582 | %a.s. | 27.8435 | °C | 1021 | hPa | Humid | 36.4 | 0 |  | 0 | 20.955 | 78998.5353 | 305763.1155 | 24.5 | 64
393196 | 2022-08-11 10:26 | 41.7408 | Oxy_03 (PSt7-10) | 2022-07-29 11:16 | default | 95.7824 | %a.s. | 27.8542 | °C | 1021 | hPa | Humid | 36.4 | 0 |  | 0 | 20.951 | 79001.9479 | 305765.9594 | 24.5 | 64
393201 | 2022-08-11 10:26 | 41.7574 | Oxy_03 (PSt7-10) | 2022-07-29 11:16 | default | 95.7527 | %a.s. | 27.8495 | °C | 1021 | hPa | Humid | 36.4 | 0 |  | 0 | 20.955 | 79000.0734 | 305760.1185 | 24.5 | 64
393204 | 2022-08-11 10:26 | 41.774 | Oxy_03 (PSt7-10) | 2022-07-29 11:16 | default | 95.7511 | %a.s. | 27.8512 | °C | 1021 | hPa | Humid | 36.4 | 0 |  | 0 | 20.955 | 79004.3505 | 305758.9268 | 24.5 | 64
393209 | 2022-08-11 10:26 | 41.7906 | Oxy_03 (PSt7-10) | 2022-07-29 11:16 | default | 95.7455 | %a.s. | 27.848 | °C | 1021 | hPa | Humid | 36.4 | 0 |  | 0 | 20.956 | 79008.3564 | 305764.8488 | 24.5 | 64
393214 | 2022-08-11 10:26 | 41.8072 | Oxy_03 (PSt7-10) | 2022-07-29 11:16 | default | 95.7372 | %a.s. | 27.8479 | °C | 1021 | hPa | Humid | 36.4 | 0 |  | 0 | 20.957 | 79013.6621 | 305771.8594 | 24.5 | 64
393218 | 2022-08-11 10:26 | 41.8239 | Oxy_03 (PSt7-10) | 2022-07-29 11:16 | default | 95.7296 | %a.s. | 27.8377 | °C | 1021 | hPa | Humid | 36.4 | 0 |  | 0 | 20.959 | 79013.7958 | 305770.0299 | 24.5 | 64
393223 | 2022-08-11 10:26 | 41.8405 | Oxy_03 (PSt7-10) | 2022-07-29 11:16 | default | 95.7306 | %a.s. | 27.8458 | °C | 1021 | hPa | Humid | 36.4 | 0 |  | 0 | 20.958 | 79015.0778 | 305774.6686 | 24.5 | 64
393227 | 2022-08-11 10:26 | 41.8571 | Oxy_03 (PSt7-10) | 2022-07-29 11:16 | default | 95.7056 | %a.s. | 27.8544 | °C | 1021 | hPa | Humid | 36.4 | 0 |  | 0 | 20.96 | 79014.4048 | 305771.7953 | 24.5 | 64
393233 | 2022-08-11 10:26 | 41.8737 | Oxy_03 (PSt7-10) | 2022-07-29 11:16 | default | 95.7033 | %a.s. | 27.8476 | °C | 1021 | hPa | Humid | 36.4 | 0 |  | 0 | 20.961 | 79013.8698 | 305781.3871 | 24.5 | 64
393237 | 2022-08-11 10:26 | 41.8904 | Oxy_03 (PSt7-10) | 2022-07-29 11:16 | default | 95.7038 | %a.s. | 27.8379 | °C | 1021 | hPa | Humid | 36.4 | 0 |  | 0 | 20.962 | 79015.6061 | 305791.8881 | 24.5 | 64
393243 | 2022-08-11 10:26 | 41.907 | Oxy_03 (PSt7-10) | 2022-07-29 11:16 | default | 95.7183 | %a.s. | 27.8315 | °C | 1021 | hPa | Humid | 36.4 | 0 |  | 0 | 20.961 | 79024.6724 | 305794.8544 | 24.5 | 64
393248 | 2022-08-11 10:26 | 41.9236 | Oxy_03 (PSt7-10) | 2022-07-29 11:16 | default | 95.741 | %a.s. | 27.8345 | °C | 1021 | hPa | Humid | 36.4 | 0 |  | 0 | 20.958 | 79020.7067 | 305781.6452 | 24.5 | 64
393252 | 2022-08-11 10:26 | 41.9402 | Oxy_03 (PSt7-10) | 2022-07-29 11:16 | default | 95.7069 | %a.s. | 27.8438 | °C | 1021 | hPa | Humid | 36.4 | 0 |  | 0 | 20.961 | 79023.6913 | 305784.2062 | 24.5 | 64
393258 | 2022-08-11 10:26 | 41.9569 | Oxy_03 (PSt7-10) | 2022-07-29 11:16 | default | 95.7437 | %a.s. | 27.8315 | °C | 1021 | hPa | Humid | 36.4 | 0 |  | 0 | 20.958 | 79020.6236 | 305778.8775 | 24.5 | 64
393263 | 2022-08-11 10:26 | 41.9735 | Oxy_03 (PSt7-10) | 2022-07-29 11:16 | default | 95.7183 | %a.s. | 27.8315 | °C | 1021 | hPa | Humid | 36.4 | 0 |  | 0 | 20.961 | 79029.4586 | 305775.5097 | 24.5 | 64
393267 | 2022-08-11 10:26 | 41.9901 | Oxy_03 (PSt7-10) | 2022-07-29 11:16 | default | 95.7327 | %a.s. | 27.8343 | °C | 1021 | hPa | Humid | 36.4 | 0 |  | 0 | 20.959 | 79038.4373 | 305797.9415 | 24.5 | 64
393274 | 2022-08-11 10:26 | 42.0067 | Oxy_03 (PSt7-10) | 2022-07-29 11:16 | default | 95.723 | %a.s. | 27.8356 | °C | 1021 | hPa | Humid | 36.4 | 0 |  | 0 | 20.96 | 79033.7211 | 305810.2032 | 24.5 | 64
393277 | 2022-08-11 10:26 | 42.0234 | Oxy_03 (PSt7-10) | 2022-07-29 11:16 | default | 95.7021 | %a.s. | 27.8489 | °C | 1021 | hPa | Humid | 36.4 | 0 |  | 0 | 20.961 | 79038.7935 | 305795.9968 | 24.5 | 64
393283 | 2022-08-11 10:26 | 42.04 | Oxy_03 (PSt7-10) | 2022-07-29 11:16 | default | 95.7178 | %a.s. | 27.8596 | °C | 1021 | hPa | Humid | 36.4 | 0 |  | 0 | 20.958 | 79044.0411 | 305795.1597 | 24.5 | 64
393288 | 2022-08-11 10:26 | 42.0566 | Oxy_03 (PSt7-10) | 2022-07-29 11:16 | default | 95.6944 | %a.s. | 27.8573 | °C | 1021 | hPa | Humid | 36.4 | 0 |  | 0 | 20.961 | 79053.1651 | 305800.3383 | 24.5 | 64
393292 | 2022-08-11 10:26 | 42.0733 | Oxy_03 (PSt7-10) | 2022-07-29 11:16 | default | 95.7173 | %a.s. | 27.8418 | °C | 1021 | hPa | Humid | 36.4 | 0 |  | 0 | 20.96 | 79053.4513 | 305801.9124 | 24.5 | 64
393297 | 2022-08-11 10:26 | 42.0899 | Oxy_03 (PSt7-10) | 2022-07-29 11:16 | default | 95.736 | %a.s. | 27.8399 | °C | 1021 | hPa | Humid | 36.4 | 0 |  | 0 | 20.958 | 79056.9379 | 305808.7773 | 24.5 | 64
393306 | 2022-08-11 10:26 | 42.1076 | Oxy_03 (PSt7-10) | 2022-07-29 11:16 | default | 95.7112 | %a.s. | 27.8483 | °C | 1021 | hPa | Humid | 36.4 | 0 |  | 0 | 20.96 | 79055.2882 | 305818.9334 | 24.5 | 64
393310 | 2022-08-11 10:26 | 42.1242 | Oxy_03 (PSt7-10) | 2022-07-29 11:16 | default | 95.6933 | %a.s. | 27.8493 | °C | 1021 | hPa | Humid | 36.4 | 0 |  | 0 | 20.962 | 79057.8389 | 305818.9017 | 24.5 | 64
393315 | 2022-08-11 10:26 | 42.1408 | Oxy_03 (PSt7-10) | 2022-07-29 11:16 | default | 95.6932 | %a.s. | 27.831 | °C | 1021 | hPa | Humid | 36.4 | 0 |  | 0 | 20.964 | 79065.9797 | 305819.9879 | 24.5 | 64
393320 | 2022-08-11 10:26 | 42.1575 | Oxy_03 (PSt7-10) | 2022-07-29 11:16 | default | 95.6944 | %a.s. | 27.8297 | °C | 1021 | hPa | Humid | 36.4 | 0 |  | 0 | 20.964 | 79063.6119 | 305808.4274 | 24.5 | 64
393326 | 2022-08-11 10:26 | 42.1741 | Oxy_03 (PSt7-10) | 2022-07-29 11:16 | default | 95.656 | %a.s. | 27.8437 | °C | 1021 | hPa | Humid | 36.4 | 0 |  | 0 | 20.967 | 79071.7544 | 305809.9217 | 24.5 | 64
393328 | 2022-08-11 10:26 | 42.1907 | Oxy_03 (PSt7-10) | 2022-07-29 11:16 | default | 95.6905 | %a.s. | 27.8431 | °C | 1021 | hPa | Humid | 36.4 | 0 |  | 0 | 20.963 | 79073.0808 | 305813.1037 | 24.5 | 64
393333 | 2022-08-11 10:26 | 42.2073 | Oxy_03 (PSt7-10) | 2022-07-29 11:16 | default | 95.6362 | %a.s. | 27.8559 | °C | 1021 | hPa | Humid | 36.4 | 0 |  | 0 | 20.968 | 79073.5521 | 305813.3357 | 24.5 | 64
393339 | 2022-08-11 10:26 | 42.224 | Oxy_03 (PSt7-10) | 2022-07-29 11:16 | default | 95.6456 | %a.s. | 27.8458 | °C | 1021 | hPa | Humid | 36.4 | 0 |  | 0 | 20.968 | 79070.6682 | 305818.3821 | 24.5 | 64
393343 | 2022-08-11 10:26 | 42.2406 | Oxy_03 (PSt7-10) | 2022-07-29 11:16 | default | 95.6722 | %a.s. | 27.8538 | °C | 1021 | hPa | Humid | 36.4 | 0 |  | 0 | 20.964 | 79075.3833 | 305820.7721 | 24.5 | 64
393349 | 2022-08-11 10:26 | 42.2572 | Oxy_03 (PSt7-10) | 2022-07-29 11:16 | default | 95.6746 | %a.s. | 27.8236 | °C | 1021 | hPa | Humid | 36.4 | 0 |  | 0 | 20.967 | 79082.616 | 305818.3264 | 24.5 | 64
393353 | 2022-08-11 10:26 | 42.2738 | Oxy_03 (PSt7-10) | 2022-07-29 11:16 | default | 95.6334 | %a.s. | 27.8314 | °C | 1021 | hPa | Humid | 36.4 | 0 |  | 0 | 20.971 | 79081.1981 | 305819.7816 | 24.5 | 64
393357 | 2022-08-11 10:26 | 42.2904 | Oxy_03 (PSt7-10) | 2022-07-29 11:16 | default | 95.6843 | %a.s. | 27.8314 | °C | 1021 | hPa | Humid | 36.4 | 0 |  | 0 | 20.965 | 79087.4932 | 305819.4735 | 24.5 | 64
393362 | 2022-08-11 10:26 | 42.307 | Oxy_03 (PSt7-10) | 2022-07-29 11:16 | default | 95.6368 | %a.s. | 27.8277 | °C | 1021 | hPa | Humid | 36.4 | 0 |  | 0 | 20.971 | 79092.0534 | 305823.8555 | 24.5 | 64
393367 | 2022-08-11 10:26 | 42.3237 | Oxy_03 (PSt7-10) | 2022-07-29 11:16 | default | 95.6721 | %a.s. | 27.8355 | °C | 1021 | hPa | Humid | 36.4 | 0 |  | 0 | 20.966 | 79097.7486 | 305835.162 | 24.5 | 64
393372 | 2022-08-11 10:26 | 42.3403 | Oxy_03 (PSt7-10) | 2022-07-29 11:16 | default | 95.6543 | %a.s. | 27.8363 | °C | 1021 | hPa | Humid | 36.4 | 0 |  | 0 | 20.968 | 79099.1699 | 305821.9896 | 24.5 | 64
393378 | 2022-08-11 10:26 | 42.3569 | Oxy_03 (PSt7-10) | 2022-07-29 11:16 | default | 95.6437 | %a.s. | 27.8478 | °C | 1021 | hPa | Humid | 36.4 | 0 |  | 0 | 20.968 | 79104.4867 | 305829.3939 | 24.5 | 64
393383 | 2022-08-11 10:26 | 42.3735 | Oxy_03 (PSt7-10) | 2022-07-29 11:16 | default | 95.6378 | %a.s. | 27.845 | °C | 1021 | hPa | Humid | 36.4 | 0 |  | 0 | 20.969 | 79102.4607 | 305833.6317 | 24.5 | 64
393387 | 2022-08-11 10:26 | 42.3901 | Oxy_03 (PSt7-10) | 2022-07-29 11:16 | default | 95.641 | %a.s. | 27.8507 | °C | 1021 | hPa | Humid | 36.4 | 0 |  | 0 | 20.968 | 79107.0696 | 305840.8392 | 24.5 | 64
393393 | 2022-08-11 10:26 | 42.4067 | Oxy_03 (PSt7-10) | 2022-07-29 11:16 | default | 95.6639 | %a.s. | 27.8535 | °C | 1021 | hPa | Humid | 36.4 | 0 |  | 0 | 20.965 | 79108.2194 | 305837.4531 | 24.5 | 64
393398 | 2022-08-11 10:26 | 42.4234 | Oxy_03 (PSt7-10) | 2022-07-29 11:16 | default | 95.5868 | %a.s. | 27.8542 | °C | 1021 | hPa | Humid | 36.4 | 0 |  | 0 | 20.974 | 79106.5116 | 305830.6822 | 24.5 | 64
393403 | 2022-08-11 10:26 | 42.44 | Oxy_03 (PSt7-10) | 2022-07-29 11:16 | default | 95.6231 | %a.s. | 27.8518 | °C | 1021 | hPa | Humid | 36.4 | 0 |  | 0 | 20.97 | 79111.6357 | 305834.8125 | 24.5 | 64
393409 | 2022-08-11 10:26 | 42.4566 | Oxy_03 (PSt7-10) | 2022-07-29 11:16 | default | 95.6061 | %a.s. | 27.8426 | °C | 1021 | hPa | Humid | 36.4 | 0 |  | 0 | 20.973 | 79121.1136 | 305840.9499 | 24.5 | 64
393415 | 2022-08-11 10:26 | 42.4743 | Oxy_03 (PSt7-10) | 2022-07-29 11:16 | default | 95.6071 | %a.s. | 27.8323 | °C | 1021 | hPa | Humid | 36.4 | 0 |  | 0 | 20.974 | 79119.3545 | 305853.8792 | 24.5 | 64
393420 | 2022-08-11 10:26 | 42.491 | Oxy_03 (PSt7-10) | 2022-07-29 11:16 | default | 95.5939 | %a.s. | 27.8373 | °C | 1021 | hPa | Humid | 36.4 | 0 |  | 0 | 20.975 | 79124.9756 | 305837.7125 | 24.5 | 64
393426 | 2022-08-11 10:26 | 42.5076 | Oxy_03 (PSt7-10) | 2022-07-29 11:16 | default | 95.6368 | %a.s. | 27.8461 | °C | 1021 | hPa | Humid | 36.4 | 0 |  | 0 | 20.969 | 79125.8081 | 305851.8671 | 24.5 | 64
393431 | 2022-08-11 10:26 | 42.5242 | Oxy_03 (PSt7-10) | 2022-07-29 11:16 | default | 95.6358 | %a.s. | 27.8472 | °C | 1021 | hPa | Humid | 36.4 | 0 |  | 0 | 20.969 | 79127.8453 | 305855.2136 | 24.5 | 64
393436 | 2022-08-11 10:26 | 42.5409 | Oxy_03 (PSt7-10) | 2022-07-29 11:16 | default | 95.5982 | %a.s. | 27.8511 | °C | 1021 | hPa | Humid | 36.4 | 0 |  | 0 | 20.973 | 79132.9153 | 305835.404 | 24.5 | 64
393441 | 2022-08-11 10:26 | 42.5575 | Oxy_03 (PSt7-10) | 2022-07-29 11:16 | default | 95.5897 | %a.s. | 27.8419 | °C | 1021 | hPa | Humid | 36.4 | 0 |  | 0 | 20.975 | 79128.5183 | 305855.8363 | 24.5 | 64
393445 | 2022-08-11 10:26 | 42.5741 | Oxy_03 (PSt7-10) | 2022-07-29 11:16 | default | 95.6232 | %a.s. | 27.824 | °C | 1021 | hPa | Humid | 36.4 | 0 |  | 0 | 20.973 | 79140.1825 | 305860.1464 | 24.5 | 64
393450 | 2022-08-11 10:26 | 42.5907 | Oxy_03 (PSt7-10) | 2022-07-29 11:16 | default | 95.614 | %a.s. | 27.834 | °C | 1021 | hPa | Humid | 36.4 | 0 |  | 0 | 20.973 | 79140.2425 | 305859.8225 | 24.5 | 64
393453 | 2022-08-11 10:26 | 42.6074 | Oxy_03 (PSt7-10) | 2022-07-29 11:16 | default | 95.6061 | %a.s. | 27.8242 | °C | 1021 | hPa | Humid | 36.4 | 0 |  | 0 | 20.975 | 79145.1012 | 305869.6447 | 24.5 | 64
393461 | 2022-08-11 10:26 | 42.624 | Oxy_03 (PSt7-10) | 2022-07-29 11:16 | default | 95.5976 | %a.s. | 27.8242 | °C | 1021 | hPa | Humid | 36.4 | 0 |  | 0 | 20.976 | 79152.2633 | 305857.9146 | 24.5 | 64
393465 | 2022-08-11 10:26 | 42.6407 | Oxy_03 (PSt7-10) | 2022-07-29 11:16 | default | 95.5892 | %a.s. | 27.8333 | °C | 1021 | hPa | Humid | 36.4 | 0 |  | 0 | 20.976 | 79150.0014 | 305867.9686 | 24.5 | 64
393469 | 2022-08-11 10:26 | 42.6573 | Oxy_03 (PSt7-10) | 2022-07-29 11:16 | default | 95.5733 | %a.s. | 27.8505 | °C | 1021 | hPa | Humid | 36.4 | 0 |  | 0 | 20.976 | 79152.2994 | 305862.156 | 24.5 | 64
393474 | 2022-08-11 10:26 | 42.6739 | Oxy_03 (PSt7-10) | 2022-07-29 11:16 | default | 95.6089 | %a.s. | 27.8487 | °C | 1021 | hPa | Humid | 36.4 | 0 |  | 0 | 20.972 | 79154.1855 | 305860.2386 | 24.5 | 64
393479 | 2022-08-11 10:26 | 42.6906 | Oxy_03 (PSt7-10) | 2022-07-29 11:16 | default | 95.5609 | %a.s. | 27.8272 | °C | 1021 | hPa | Humid | 36.4 | 0 |  | 0 | 20.98 | 79166.2668 | 305866.5481 | 24.5 | 64
393483 | 2022-08-11 10:26 | 42.7073 | Oxy_03 (PSt7-10) | 2022-07-29 11:16 | default | 95.5482 | %a.s. | 27.8317 | °C | 1021 | hPa | Humid | 36.4 | 0 |  | 0 | 20.981 | 79155.0835 | 305866.9743 | 24.5 | 64
393489 | 2022-08-11 10:26 | 42.7239 | Oxy_03 (PSt7-10) | 2022-07-29 11:16 | default | 95.5918 | %a.s. | 27.8396 | °C | 1021 | hPa | Humid | 36.4 | 0 |  | 0 | 20.975 | 79169.8241 | 305878.9144 | 24.5 | 64
393493 | 2022-08-11 10:27 | 42.7405 | Oxy_03 (PSt7-10) | 2022-07-29 11:16 | default | 95.5783 | %a.s. | 27.8359 | °C | 1021 | hPa | Humid | 36.4 | 0 |  | 0 | 20.977 | 79170.2673 | 305882.8021 | 24.5 | 64
393498 | 2022-08-11 10:27 | 42.7571 | Oxy_03 (PSt7-10) | 2022-07-29 11:16 | default | 95.5489 | %a.s. | 27.8402 | °C | 1021 | hPa | Humid | 36.4 | 0 |  | 0 | 20.98 | 79170.6196 | 305881.9987 | 24.5 | 64
393504 | 2022-08-11 10:27 | 42.7738 | Oxy_03 (PSt7-10) | 2022-07-29 11:16 | default | 95.5975 | %a.s. | 27.8243 | °C | 1021 | hPa | Humid | 36.4 | 0 |  | 0 | 20.976 | 79180.0154 | 305896.557 | 24.5 | 64
393509 | 2022-08-11 10:27 | 42.7905 | Oxy_03 (PSt7-10) | 2022-07-29 11:16 | default | 95.5706 | %a.s. | 27.835 | °C | 1021 | hPa | Humid | 36.4 | 0 |  | 0 | 20.978 | 79174.4519 | 305886.9875 | 24.5 | 64
393513 | 2022-08-11 10:27 | 42.8071 | Oxy_03 (PSt7-10) | 2022-07-29 11:16 | default | 95.5393 | %a.s. | 27.8322 | °C | 1021 | hPa | Humid | 36.4 | 0 |  | 0 | 20.982 | 79183.3756 | 305890.8338 | 24.5 | 64
393519 | 2022-08-11 10:27 | 42.8237 | Oxy_03 (PSt7-10) | 2022-07-29 11:16 | default | 95.5551 | %a.s. | 27.8335 | °C | 1021 | hPa | Humid | 36.4 | 0 |  | 0 | 20.98 | 79184.5345 | 305898.3314 | 24.5 | 64
393523 | 2022-08-11 10:27 | 42.8404 | Oxy_03 (PSt7-10) | 2022-07-29 11:16 | default | 95.5367 | %a.s. | 27.8442 | °C | 1021 | hPa | Humid | 36.4 | 0 |  | 0 | 20.981 | 79188.4381 | 305895.693 | 24.5 | 64
393528 | 2022-08-11 10:27 | 42.857 | Oxy_03 (PSt7-10) | 2022-07-29 11:16 | default | 95.5454 | %a.s. | 27.8347 | °C | 1021 | hPa | Humid | 36.4 | 0 |  | 0 | 20.981 | 79190.4843 | 305907.3336 | 24.5 | 64
393532 | 2022-08-11 10:27 | 42.8737 | Oxy_03 (PSt7-10) | 2022-07-29 11:16 | default | 95.5414 | %a.s. | 27.8299 | °C | 1021 | hPa | Humid | 36.4 | 0 |  | 0 | 20.982 | 79194.5196 | 305894.4792 | 24.5 | 64
393537 | 2022-08-11 10:27 | 42.8904 | Oxy_03 (PSt7-10) | 2022-07-29 11:16 | default | 95.5376 | %a.s. | 27.8248 | °C | 1021 | hPa | Humid | 36.4 | 0 |  | 0 | 20.983 | 79190.6098 | 305898.4255 | 24.5 | 64
393544 | 2022-08-11 10:27 | 42.907 | Oxy_03 (PSt7-10) | 2022-07-29 11:16 | default | 95.5161 | %a.s. | 27.8298 | °C | 1021 | hPa | Humid | 36.4 | 0 |  | 0 | 20.985 | 79200.3641 | 305914.1673 | 24.5 | 64
393548 | 2022-08-11 10:27 | 42.9237 | Oxy_03 (PSt7-10) | 2022-07-29 11:16 | default | 95.527 | %a.s. | 27.8271 | °C | 1021 | hPa | Humid | 36.4 | 0 |  | 0 | 20.984 | 79205.623 | 305901.8722 | 24.5 | 64
393552 | 2022-08-11 10:27 | 42.9403 | Oxy_03 (PSt7-10) | 2022-07-29 11:16 | default | 95.5183 | %a.s. | 27.8274 | °C | 1021 | hPa | Humid | 36.4 | 0 |  | 0 | 20.985 | 79206.5272 | 305908.1251 | 24.5 | 64
393557 | 2022-08-11 10:27 | 42.957 | Oxy_03 (PSt7-10) | 2022-07-29 11:16 | default | 95.5115 | %a.s. | 27.8256 | °C | 1021 | hPa | Humid | 36.4 | 0 |  | 0 | 20.986 | 79214.5155 | 305900.8057 | 24.5 | 64
393562 | 2022-08-11 10:27 | 42.9736 | Oxy_03 (PSt7-10) | 2022-07-29 11:16 | default | 95.5405 | %a.s. | 27.8308 | °C | 1021 | hPa | Humid | 36.4 | 0 |  | 0 | 20.982 | 79225.1591 | 305923.482 | 24.5 | 64
393568 | 2022-08-11 10:27 | 42.9903 | Oxy_03 (PSt7-10) | 2022-07-29 11:16 | default | 95.5371 | %a.s. | 27.8346 | °C | 1021 | hPa | Humid | 36.4 | 0 |  | 0 | 20.982 | 79222.3094 | 305921.7401 | 24.5 | 64
393574 | 2022-08-11 10:27 | 43.007 | Oxy_03 (PSt7-10) | 2022-07-29 11:16 | default | 95.4825 | %a.s. | 27.8478 | °C | 1021 | hPa | Humid | 36.4 | 0 |  | 0 | 20.987 | 79229.907 | 305926.0012 | 24.5 | 64
393577 | 2022-08-11 10:27 | 43.0237 | Oxy_03 (PSt7-10) | 2022-07-29 11:16 | default | 95.4803 | %a.s. | 27.841 | °C | 1021 | hPa | Humid | 36.4 | 0 |  | 0 | 20.988 | 79230.4828 | 305928.5069 | 24.5 | 64
393583 | 2022-08-11 10:27 | 43.0404 | Oxy_03 (PSt7-10) | 2022-07-29 11:16 | default | 95.5212 | %a.s. | 27.8334 | °C | 1021 | hPa | Humid | 36.4 | 0 |  | 0 | 20.984 | 79233.6022 | 305923.5949 | 24.5 | 64
393587 | 2022-08-11 10:27 | 43.057 | Oxy_03 (PSt7-10) | 2022-07-29 11:16 | default | 95.4978 | %a.s. | 27.8405 | °C | 1021 | hPa | Humid | 36.4 | 0 |  | 0 | 20.986 | 79239.6728 | 305933.2136 | 24.5 | 64
393593 | 2022-08-11 10:27 | 43.0737 | Oxy_03 (PSt7-10) | 2022-07-29 11:16 | default | 95.4611 | %a.s. | 27.8343 | °C | 1021 | hPa | Humid | 36.4 | 0 |  | 0 | 20.991 | 79248.2453 | 305934.0296 | 24.5 | 64
393598 | 2022-08-11 10:27 | 43.0902 | Oxy_03 (PSt7-10) | 2022-07-29 11:16 | default | 95.5254 | %a.s. | 27.8473 | °C | 1021 | hPa | Humid | 36.4 | 0 |  | 0 | 20.982 | 79247.3547 | 305930.4263 | 24.5 | 64
393602 | 2022-08-11 10:27 | 43.1069 | Oxy_03 (PSt7-10) | 2022-07-29 11:16 | default | 95.5278 | %a.s. | 27.8355 | °C | 1021 | hPa | Humid | 36.4 | 0 |  | 0 | 20.983 | 79251.3324 | 305925.8929 | 24.5 | 64
393608 | 2022-08-11 10:27 | 43.1235 | Oxy_03 (PSt7-10) | 2022-07-29 11:16 | default | 95.4955 | %a.s. | 27.8246 | °C | 1021 | hPa | Humid | 36.4 | 0 |  | 0 | 20.988 | 79256.5562 | 305938.076 | 24.5 | 64
393613 | 2022-08-11 10:27 | 43.1401 | Oxy_03 (PSt7-10) | 2022-07-29 11:16 | default | 95.4777 | %a.s. | 27.8438 | °C | 1021 | hPa | Humid | 36.4 | 0 |  | 0 | 20.988 | 79256.9444 | 305927.7759 | 24.5 | 64
393618 | 2022-08-11 10:27 | 43.1568 | Oxy_03 (PSt7-10) | 2022-07-29 11:16 | default | 95.5066 | %a.s. | 27.8309 | °C | 1021 | hPa | Humid | 36.4 | 0 |  | 0 | 20.986 | 79260.4927 | 305938.7885 | 24.5 | 64
393622 | 2022-08-11 10:27 | 43.1734 | Oxy_03 (PSt7-10) | 2022-07-29 11:16 | default | 95.5013 | %a.s. | 27.8274 | °C | 1021 | hPa | Humid | 36.4 | 0 |  | 0 | 20.987 | 79261.5182 | 305950.5574 | 24.5 | 64
393627 | 2022-08-11 10:27 | 43.19 | Oxy_03 (PSt7-10) | 2022-07-29 11:16 | default | 95.4966 | %a.s. | 27.8233 | °C | 1021 | hPa | Humid | 36.4 | 0 |  | 0 | 20.988 | 79266.5743 | 305935.3501 | 24.5 | 64
393633 | 2022-08-11 10:27 | 43.2067 | Oxy_03 (PSt7-10) | 2022-07-29 11:16 | default | 95.4769 | %a.s. | 27.8263 | °C | 1021 | hPa | Humid | 36.4 | 0 |  | 0 | 20.99 | 79268.8295 | 305936.9089 | 24.5 | 64
393638 | 2022-08-11 10:27 | 43.2234 | Oxy_03 (PSt7-10) | 2022-07-29 11:16 | default | 95.4703 | %a.s. | 27.8335 | °C | 1021 | hPa | Humid | 36.4 | 0 |  | 0 | 20.99 | 79278.3402 | 305945.9934 | 24.5 | 64
393642 | 2022-08-11 10:27 | 43.24 | Oxy_03 (PSt7-10) | 2022-07-29 11:16 | default | 95.4742 | %a.s. | 27.8292 | °C | 1021 | hPa | Humid | 36.4 | 0 |  | 0 | 20.99 | 79283.0668 | 305949.3231 | 24.5 | 64
393648 | 2022-08-11 10:27 | 43.2566 | Oxy_03 (PSt7-10) | 2022-07-29 11:16 | default | 95.4758 | %a.s. | 27.8276 | °C | 1021 | hPa | Humid | 36.4 | 0 |  | 0 | 20.99 | 79268.9241 | 305949.9646 | 24.5 | 64
393655 | 2022-08-11 10:27 | 43.2743 | Oxy_03 (PSt7-10) | 2022-07-29 11:16 | default | 95.4921 | %a.s. | 27.819 | °C | 1021 | hPa | Humid | 36.4 | 0 |  | 0 | 20.989 | 79288.6008 | 305958.7653 | 24.5 | 64
393661 | 2022-08-11 10:27 | 43.2909 | Oxy_03 (PSt7-10) | 2022-07-29 11:16 | default | 95.4753 | %a.s. | 27.8189 | °C | 1021 | hPa | Humid | 36.4 | 0 |  | 0 | 20.991 | 79287.6561 | 305956.134 | 24.5 | 64
393666 | 2022-08-11 10:27 | 43.3075 | Oxy_03 (PSt7-10) | 2022-07-29 11:16 | default | 95.4313 | %a.s. | 27.8391 | °C | 1021 | hPa | Humid | 36.4 | 0 |  | 0 | 20.994 | 79288.3132 | 305963.296 | 24.5 | 64
393671 | 2022-08-11 10:27 | 43.3241 | Oxy_03 (PSt7-10) | 2022-07-29 11:16 | default | 95.4468 | %a.s. | 27.8406 | °C | 1021 | hPa | Humid | 36.4 | 0 |  | 0 | 20.992 | 79291.2152 | 305956.6075 | 24.5 | 64
393675 | 2022-08-11 10:27 | 43.3407 | Oxy_03 (PSt7-10) | 2022-07-29 11:16 | default | 95.4431 | %a.s. | 27.8354 | °C | 1021 | hPa | Humid | 36.4 | 0 |  | 0 | 20.993 | 79297.4674 | 305956.3686 | 24.5 | 64
393679 | 2022-08-11 10:27 | 43.3573 | Oxy_03 (PSt7-10) | 2022-07-29 11:16 | default | 95.5125 | %a.s. | 27.8245 | °C | 1021 | hPa | Humid | 36.4 | 0 |  | 0 | 20.986 | 79299.3232 | 305949.052 | 24.5 | 64
393684 | 2022-08-11 10:27 | 43.3739 | Oxy_03 (PSt7-10) | 2022-07-29 11:16 | default | 95.4119 | %a.s. | 27.8325 | °C | 1021 | hPa | Humid | 36.4 | 0 |  | 0 | 20.997 | 79299.606 | 305958.6767 | 24.5 | 64
393690 | 2022-08-11 10:27 | 43.3906 | Oxy_03 (PSt7-10) | 2022-07-29 11:16 | default | 95.4225 | %a.s. | 27.8394 | °C | 1021 | hPa | Humid | 36.4 | 0 |  | 0 | 20.995 | 79300.0795 | 305961.4734 | 24.5 | 64
393693 | 2022-08-11 10:27 | 43.4072 | Oxy_03 (PSt7-10) | 2022-07-29 11:16 | default | 95.453 | %a.s. | 27.8431 | °C | 1021 | hPa | Humid | 36.4 | 0 |  | 0 | 20.991 | 79306.501 | 305974.7907 | 24.5 | 64
393700 | 2022-08-11 10:27 | 43.4238 | Oxy_03 (PSt7-10) | 2022-07-29 11:16 | default | 95.4551 | %a.s. | 27.8224 | °C | 1021 | hPa | Humid | 36.4 | 0 |  | 0 | 20.993 | 79310.8313 | 305972.9673 | 24.5 | 64
393704 | 2022-08-11 10:27 | 43.4405 | Oxy_03 (PSt7-10) | 2022-07-29 11:16 | default | 95.4478 | %a.s. | 27.8211 | °C | 1021 | hPa | Humid | 36.4 | 0 |  | 0 | 20.994 | 79313.1123 | 305970.9831 | 24.5 | 64
393707 | 2022-08-11 10:27 | 43.4571 | Oxy_03 (PSt7-10) | 2022-07-29 11:16 | default | 95.4442 | %a.s. | 27.8159 | °C | 1021 | hPa | Humid | 36.4 | 0 |  | 0 | 20.995 | 79318.6436 | 305964.8416 | 24.5 | 64
393713 | 2022-08-11 10:27 | 43.4737 | Oxy_03 (PSt7-10) | 2022-07-29 11:16 | default | 95.4421 | %a.s. | 27.8365 | °C | 1021 | hPa | Humid | 36.4 | 0 |  | 0 | 20.993 | 79321.9373 | 305969.018 | 24.5 | 64
393717 | 2022-08-11 10:27 | 43.4904 | Oxy_03 (PSt7-10) | 2022-07-29 11:16 | default | 95.3872 | %a.s. | 27.8317 | °C | 1021 | hPa | Humid | 36.4 | 0 |  | 0 | 21 | 79329.4605 | 305974.3246 | 24.5 | 64
393722 | 2022-08-11 10:27 | 43.507 | Oxy_03 (PSt7-10) | 2022-07-29 11:16 | default | 95.4342 | %a.s. | 27.8175 | °C | 1021 | hPa | Humid | 36.4 | 0 |  | 0 | 20.996 | 79328.8034 | 305981.6491 | 24.5 | 64
393727 | 2022-08-11 10:27 | 43.5237 | Oxy_03 (PSt7-10) | 2022-07-29 11:16 | default | 95.433 | %a.s. | 27.8188 | °C | 1021 | hPa | Humid | 36.4 | 0 |  | 0 | 20.996 | 79330.2426 | 305987.708 | 24.5 | 64
393732 | 2022-08-11 10:27 | 43.5403 | Oxy_03 (PSt7-10) | 2022-07-29 11:16 | default | 95.4379 | %a.s. | 27.8135 | °C | 1021 | hPa | Humid | 36.4 | 0 |  | 0 | 20.996 | 79329.8661 | 305986.5687 | 24.5 | 64
393737 | 2022-08-11 10:27 | 43.5569 | Oxy_03 (PSt7-10) | 2022-07-29 11:16 | default | 95.4009 | %a.s. | 27.8261 | °C | 1021 | hPa | Humid | 36.4 | 0 |  | 0 | 20.999 | 79339.1411 | 305988.8245 | 24.5 | 64
393742 | 2022-08-11 10:27 | 43.5735 | Oxy_03 (PSt7-10) | 2022-07-29 11:16 | default | 95.4008 | %a.s. | 27.817 | °C | 1021 | hPa | Humid | 36.4 | 0 |  | 0 | 21 | 79333.421 | 305980.4508 | 24.5 | 64
393748 | 2022-08-11 10:27 | 43.5902 | Oxy_03 (PSt7-10) | 2022-07-29 11:16 | default | 95.3913 | %a.s. | 27.8273 | °C | 1021 | hPa | Humid | 36.4 | 0 |  | 0 | 21 | 79339.0006 | 305990.3402 | 24.5 | 64
393754 | 2022-08-11 10:27 | 43.6068 | Oxy_03 (PSt7-10) | 2022-07-29 11:16 | default | 95.3861 | %a.s. | 27.8421 | °C | 1021 | hPa | Humid | 36.4 | 0 |  | 0 | 20.999 | 79345.7198 | 305981.5732 | 24.5 | 64
393758 | 2022-08-11 10:27 | 43.6235 | Oxy_03 (PSt7-10) | 2022-07-29 11:16 | default | 95.4058 | %a.s. | 27.8299 | °C | 1021 | hPa | Humid | 36.4 | 0 |  | 0 | 20.998 | 79339.1379 | 305991.7754 | 24.5 | 64
393762 | 2022-08-11 10:27 | 43.6401 | Oxy_03 (PSt7-10) | 2022-07-29 11:16 | default | 95.4005 | %a.s. | 27.8265 | °C | 1021 | hPa | Humid | 36.4 | 0 |  | 0 | 20.999 | 79358.3513 | 305993.4925 | 24.5 | 64
393767 | 2022-08-11 10:27 | 43.6568 | Oxy_03 (PSt7-10) | 2022-07-29 11:16 | default | 95.3632 | %a.s. | 27.8303 | °C | 1021 | hPa | Humid | 36.4 | 0 |  | 0 | 21.003 | 79353.3623 | 305999.9478 | 24.5 | 64
393772 | 2022-08-11 10:27 | 43.6733 | Oxy_03 (PSt7-10) | 2022-07-29 11:16 | default | 95.4177 | %a.s. | 27.8263 | °C | 1021 | hPa | Humid | 36.4 | 0 |  | 0 | 20.997 | 79353.2303 | 306002.5211 | 24.5 | 64
393778 | 2022-08-11 10:27 | 43.69 | Oxy_03 (PSt7-10) | 2022-07-29 11:16 | default | 95.3382 | %a.s. | 27.839 | °C | 1021 | hPa | Humid | 36.4 | 0 |  | 0 | 21.005 | 79365.1886 | 305997.2786 | 24.5 | 64
393782 | 2022-08-11 10:27 | 43.7066 | Oxy_03 (PSt7-10) | 2022-07-29 11:16 | default | 95.3828 | %a.s. | 27.8365 | °C | 1021 | hPa | Humid | 36.4 | 0 |  | 0 | 21 | 79361.5069 | 306005.1729 | 24.5 | 64
393787 | 2022-08-11 10:27 | 43.7233 | Oxy_03 (PSt7-10) | 2022-07-29 11:16 | default | 95.3761 | %a.s. | 27.8347 | °C | 1021 | hPa | Humid | 36.4 | 0 |  | 0 | 21.001 | 79366.8941 | 306011.8558 | 24.5 | 64
393796 | 2022-08-11 10:28 | 43.7409 | Oxy_03 (PSt7-10) | 2022-07-29 11:16 | default | 95.3762 | %a.s. | 27.8253 | °C | 1021 | hPa | Humid | 36.4 | 0 |  | 0 | 21.002 | 79377.1823 | 306019.1007 | 24.5 | 64
393801 | 2022-08-11 10:28 | 43.7575 | Oxy_03 (PSt7-10) | 2022-07-29 11:16 | default | 95.3539 | %a.s. | 27.8128 | °C | 1021 | hPa | Humid | 36.4 | 0 |  | 0 | 21.006 | 79366.3477 | 306003.9621 | 24.5 | 64
393806 | 2022-08-11 10:28 | 43.7742 | Oxy_03 (PSt7-10) | 2022-07-29 11:16 | default | 95.3783 | %a.s. | 27.8322 | °C | 1021 | hPa | Humid | 36.4 | 0 |  | 0 | 21.001 | 79381.2167 | 306008.1683 | 24.5 | 64
393811 | 2022-08-11 10:28 | 43.7908 | Oxy_03 (PSt7-10) | 2022-07-29 11:16 | default | 95.3755 | %a.s. | 27.8261 | °C | 1021 | hPa | Humid | 36.4 | 0 |  | 0 | 21.002 | 79378.1425 | 306002.0351 | 24.5 | 64
393816 | 2022-08-11 10:28 | 43.8075 | Oxy_03 (PSt7-10) | 2022-07-29 11:16 | default | 95.3848 | %a.s. | 27.8252 | °C | 1021 | hPa | Humid | 36.4 | 0 |  | 0 | 21.001 | 79384.419 | 306011.5565 | 24.5 | 64
393821 | 2022-08-11 10:28 | 43.8241 | Oxy_03 (PSt7-10) | 2022-07-29 11:16 | default | 95.3494 | %a.s. | 27.8269 | °C | 1021 | hPa | Humid | 36.4 | 0 |  | 0 | 21.005 | 79388.6997 | 306005.9232 | 24.5 | 64
393826 | 2022-08-11 10:28 | 43.8408 | Oxy_03 (PSt7-10) | 2022-07-29 11:16 | default | 95.3348 | %a.s. | 27.8335 | °C | 1021 | hPa | Humid | 36.4 | 0 |  | 0 | 21.006 | 79387.9863 | 306003.869 | 24.5 | 64
393830 | 2022-08-11 10:28 | 43.8574 | Oxy_03 (PSt7-10) | 2022-07-29 11:16 | default | 95.3625 | %a.s. | 27.8218 | °C | 1021 | hPa | Humid | 36.4 | 0 |  | 0 | 21.004 | 79389.6838 | 306008.0076 | 24.5 | 64
393834 | 2022-08-11 10:28 | 43.874 | Oxy_03 (PSt7-10) | 2022-07-29 11:16 | default | 95.3801 | %a.s. | 27.8211 | °C | 1021 | hPa | Humid | 36.4 | 0 |  | 0 | 21.002 | 79393.8425 | 306005.5927 | 24.5 | 64
393838 | 2022-08-11 10:28 | 43.8906 | Oxy_03 (PSt7-10) | 2022-07-29 11:16 | default | 95.3417 | %a.s. | 27.8169 | °C | 1021 | hPa | Humid | 36.4 | 0 |  | 0 | 21.007 | 79395.5831 | 306009.9326 | 24.5 | 64
393843 | 2022-08-11 10:28 | 43.9073 | Oxy_03 (PSt7-10) | 2022-07-29 11:16 | default | 95.3669 | %a.s. | 27.817 | °C | 1021 | hPa | Humid | 36.4 | 0 |  | 0 | 21.004 | 79398.2812 | 306005.9031 | 24.5 | 64
393849 | 2022-08-11 10:28 | 43.9239 | Oxy_03 (PSt7-10) | 2022-07-29 11:16 | default | 95.3606 | %a.s. | 27.8239 | °C | 1021 | hPa | Humid | 36.4 | 0 |  | 0 | 21.004 | 79401.2126 | 306019.5157 | 24.5 | 64
393853 | 2022-08-11 10:28 | 43.9406 | Oxy_03 (PSt7-10) | 2022-07-29 11:16 | default | 95.3315 | %a.s. | 27.8371 | °C | 1021 | hPa | Humid | 36.4 | 0 |  | 0 | 21.006 | 79411.4782 | 306019.5826 | 24.5 | 64
393858 | 2022-08-11 10:28 | 43.9573 | Oxy_03 (PSt7-10) | 2022-07-29 11:16 | default | 95.3279 | %a.s. | 27.8319 | °C | 1021 | hPa | Humid | 36.4 | 0 |  | 0 | 21.007 | 79410.5934 | 306023.8239 | 24.5 | 64
393863 | 2022-08-11 10:28 | 43.9739 | Oxy_03 (PSt7-10) | 2022-07-29 11:16 | default | 95.3326 | %a.s. | 27.8267 | °C | 1021 | hPa | Humid | 36.4 | 0 |  | 0 | 21.007 | 79407.3061 | 306018.2678 | 24.5 | 64
393868 | 2022-08-11 10:28 | 43.9906 | Oxy_03 (PSt7-10) | 2022-07-29 11:16 | default | 95.2942 | %a.s. | 27.8317 | °C | 1021 | hPa | Humid | 36.4 | 0 |  | 0 | 21.011 | 79419.4019 | 306014.0665 | 24.5 | 64
393873 | 2022-08-11 10:28 | 44.0073 | Oxy_03 (PSt7-10) | 2022-07-29 11:16 | default | 95.3101 | %a.s. | 27.8329 | °C | 1021 | hPa | Humid | 36.4 | 0 |  | 0 | 21.009 | 79420.4957 | 306018.8094 | 24.5 | 64
393878 | 2022-08-11 10:28 | 44.0239 | Oxy_03 (PSt7-10) | 2022-07-29 11:16 | default | 95.3398 | %a.s. | 27.8281 | °C | 1021 | hPa | Humid | 36.4 | 0 |  | 0 | 21.006 | 79422.5445 | 306034.4884 | 24.5 | 64
393883 | 2022-08-11 10:28 | 44.0406 | Oxy_03 (PSt7-10) | 2022-07-29 11:16 | default | 95.334 | %a.s. | 27.8252 | °C | 1021 | hPa | Humid | 36.4 | 0 |  | 0 | 21.007 | 79421.2596 | 306029.7947 | 24.5 | 64
393888 | 2022-08-11 10:28 | 44.0572 | Oxy_03 (PSt7-10) | 2022-07-29 11:16 | default | 95.3051 | %a.s. | 27.8198 | °C | 1021 | hPa | Humid | 36.4 | 0 |  | 0 | 21.011 | 79425.3303 | 306043.9709 | 24.5 | 64
393896 | 2022-08-11 10:28 | 44.0738 | Oxy_03 (PSt7-10) | 2022-07-29 11:16 | default | 95.3032 | %a.s. | 27.8128 | °C | 1021 | hPa | Humid | 36.4 | 0 |  | 0 | 21.012 | 79428.006 | 306034.6634 | 24.5 | 64
393901 | 2022-08-11 10:28 | 44.0904 | Oxy_03 (PSt7-10) | 2022-07-29 11:16 | default | 95.3224 | %a.s. | 27.8103 | °C | 1021 | hPa | Humid | 36.4 | 0 |  | 0 | 21.01 | 79436.5174 | 306027.1658 | 24.5 | 64
393902 | 2022-08-11 10:28 | 44.107 | Oxy_03 (PSt7-10) | 2022-07-29 11:16 | default | 95.286 | %a.s. | 27.8314 | °C | 1021 | hPa | Humid | 36.4 | 0 |  | 0 | 21.012 | 79430.5248 | 306025.4693 | 24.5 | 64
393907 | 2022-08-11 10:28 | 44.1237 | Oxy_03 (PSt7-10) | 2022-07-29 11:16 | default | 95.2984 | %a.s. | 27.8363 | °C | 1021 | hPa | Humid | 36.4 | 0 |  | 0 | 21.01 | 79435.2215 | 306025.5504 | 24.5 | 64
393915 | 2022-08-11 10:28 | 44.1405 | Oxy_03 (PSt7-10) | 2022-07-29 11:16 | default | 95.3053 | %a.s. | 27.8104 | °C | 1021 | hPa | Humid | 36.4 | 0 |  | 0 | 21.012 | 79447.1743 | 306038.8872 | 24.5 | 64
393917 | 2022-08-11 10:28 | 44.1571 | Oxy_03 (PSt7-10) | 2022-07-29 11:16 | default | 95.2566 | %a.s. | 27.8175 | °C | 1021 | hPa | Humid | 36.4 | 0 |  | 0 | 21.017 | 79438.3511 | 306030.6167 | 24.5 | 64
393923 | 2022-08-11 10:28 | 44.1737 | Oxy_03 (PSt7-10) | 2022-07-29 11:16 | default | 95.3363 | %a.s. | 27.8135 | °C | 1021 | hPa | Humid | 36.4 | 0 |  | 0 | 21.008 | 79447.0141 | 306032.0431 | 24.5 | 64
393928 | 2022-08-11 10:28 | 44.1903 | Oxy_03 (PSt7-10) | 2022-07-29 11:16 | default | 95.2967 | %a.s. | 27.8198 | °C | 1021 | hPa | Humid | 36.4 | 0 |  | 0 | 21.012 | 79452.2052 | 306036.4019 | 24.5 | 64
393933 | 2022-08-11 10:28 | 44.2069 | Oxy_03 (PSt7-10) | 2022-07-29 11:16 | default | 95.2936 | %a.s. | 27.8231 | °C | 1021 | hPa | Humid | 36.4 | 0 |  | 0 | 21.012 | 79452.7397 | 306031.0224 | 24.5 | 64
393937 | 2022-08-11 10:28 | 44.2235 | Oxy_03 (PSt7-10) | 2022-07-29 11:16 | default | 95.3182 | %a.s. | 27.8056 | °C | 1021 | hPa | Humid | 36.4 | 0 |  | 0 | 21.011 | 79452.9294 | 306035.366 | 24.5 | 64
393943 | 2022-08-11 10:28 | 44.2402 | Oxy_03 (PSt7-10) | 2022-07-29 11:16 | default | 95.2459 | %a.s. | 27.8199 | °C | 1021 | hPa | Humid | 36.4 | 0 |  | 0 | 21.018 | 79455.1729 | 306033.2457 | 24.5 | 64
393948 | 2022-08-11 10:28 | 44.2568 | Oxy_03 (PSt7-10) | 2022-07-29 11:16 | default | 95.2882 | %a.s. | 27.8199 | °C | 1021 | hPa | Humid | 36.4 | 0 |  | 0 | 21.013 | 79465.1973 | 306043.64 | 24.5 | 64
393953 | 2022-08-11 10:28 | 44.2735 | Oxy_03 (PSt7-10) | 2022-07-29 11:16 | default | 95.2877 | %a.s. | 27.8204 | °C | 1021 | hPa | Humid | 36.4 | 0 |  | 0 | 21.013 | 79461.9241 | 306030.1779 | 24.5 | 64
393957 | 2022-08-11 10:28 | 44.2901 | Oxy_03 (PSt7-10) | 2022-07-29 11:16 | default | 95.307 | %a.s. | 27.827 | °C | 1021 | hPa | Humid | 36.4 | 0 |  | 0 | 21.01 | 79468.8118 | 306037.0456 | 24.5 | 64
393963 | 2022-08-11 10:28 | 44.3067 | Oxy_03 (PSt7-10) | 2022-07-29 11:16 | default | 95.2935 | %a.s. | 27.8232 | °C | 1021 | hPa | Humid | 36.4 | 0 |  | 0 | 21.012 | 79468.149 | 306047.4049 | 24.5 | 64
393967 | 2022-08-11 10:28 | 44.3233 | Oxy_03 (PSt7-10) | 2022-07-29 11:16 | default | 95.2692 | %a.s. | 27.8313 | °C | 1021 | hPa | Humid | 36.4 | 0 |  | 0 | 21.014 | 79475.6384 | 306037.0764 | 24.5 | 64
393973 | 2022-08-11 10:28 | 44.34 | Oxy_03 (PSt7-10) | 2022-07-29 11:16 | default | 95.2561 | %a.s. | 27.818 | °C | 1021 | hPa | Humid | 36.4 | 0 |  | 0 | 21.017 | 79473.301 | 306040.1138 | 24.5 | 64
393977 | 2022-08-11 10:28 | 44.3566 | Oxy_03 (PSt7-10) | 2022-07-29 11:16 | default | 95.2731 | %a.s. | 27.8179 | °C | 1021 | hPa | Humid | 36.4 | 0 |  | 0 | 21.015 | 79475.9855 | 306037.8134 | 24.5 | 64
393986 | 2022-08-11 10:28 | 44.3743 | Oxy_03 (PSt7-10) | 2022-07-29 11:16 | default | 95.2546 | %a.s. | 27.8196 | °C | 1021 | hPa | Humid | 36.4 | 0 |  | 0 | 21.017 | 79477.8252 | 306046.907 | 24.5 | 64
393990 | 2022-08-11 10:28 | 44.3909 | Oxy_03 (PSt7-10) | 2022-07-29 11:16 | default | 95.3014 | %a.s. | 27.8239 | °C | 1021 | hPa | Humid | 36.4 | 0 |  | 0 | 21.011 | 79487.5946 | 306044.8905 | 24.5 | 64
393996 | 2022-08-11 10:28 | 44.4075 | Oxy_03 (PSt7-10) | 2022-07-29 11:16 | default | 95.2709 | %a.s. | 27.8111 | °C | 1021 | hPa | Humid | 36.4 | 0 |  | 0 | 21.016 | 79480.4812 | 306042.636 | 24.5 | 64
394000 | 2022-08-11 10:28 | 44.4242 | Oxy_03 (PSt7-10) | 2022-07-29 11:16 | default | 95.2422 | %a.s. | 27.8239 | °C | 1021 | hPa | Humid | 36.4 | 0 |  | 0 | 21.018 | 79484.1072 | 306039.7434 | 24.5 | 64
394005 | 2022-08-11 10:28 | 44.4408 | Oxy_03 (PSt7-10) | 2022-07-29 11:16 | default | 95.2516 | %a.s. | 27.8137 | °C | 1021 | hPa | Humid | 36.4 | 0 |  | 0 | 21.018 | 79497.1988 | 306055.7001 | 24.5 | 64
394010 | 2022-08-11 10:28 | 44.4575 | Oxy_03 (PSt7-10) | 2022-07-29 11:16 | default | 95.2025 | %a.s. | 27.8304 | °C | 1021 | hPa | Humid | 36.4 | 0 |  | 0 | 21.022 | 79488.6001 | 306045.1754 | 24.5 | 64
394016 | 2022-08-11 10:28 | 44.4741 | Oxy_03 (PSt7-10) | 2022-07-29 11:16 | default | 95.2541 | %a.s. | 27.8202 | °C | 1021 | hPa | Humid | 36.4 | 0 |  | 0 | 21.017 | 79492.8749 | 306050.3487 | 24.5 | 64
394020 | 2022-08-11 10:28 | 44.4908 | Oxy_03 (PSt7-10) | 2022-07-29 11:16 | default | 95.2264 | %a.s. | 27.8136 | °C | 1021 | hPa | Humid | 36.4 | 0 |  | 0 | 21.021 | 79499.8718 | 306054.1241 | 24.5 | 64
394025 | 2022-08-11 10:28 | 44.5075 | Oxy_03 (PSt7-10) | 2022-07-29 11:16 | default | 95.2466 | %a.s. | 27.8099 | °C | 1021 | hPa | Humid | 36.4 | 0 |  | 0 | 21.019 | 79502.3974 | 306054.9948 | 24.5 | 64
394030 | 2022-08-11 10:28 | 44.5241 | Oxy_03 (PSt7-10) | 2022-07-29 11:16 | default | 95.2334 | %a.s. | 27.8059 | °C | 1021 | hPa | Humid | 36.4 | 0 |  | 0 | 21.021 | 79505.3289 | 306055.8774 | 24.5 | 64
394036 | 2022-08-11 10:28 | 44.5407 | Oxy_03 (PSt7-10) | 2022-07-29 11:16 | default | 95.2051 | %a.s. | 27.8092 | °C | 1021 | hPa | Humid | 36.4 | 0 |  | 0 | 21.024 | 79505.4617 | 306051.5214 | 24.5 | 64
394041 | 2022-08-11 10:28 | 44.5573 | Oxy_03 (PSt7-10) | 2022-07-29 11:16 | default | 95.2674 | %a.s. | 27.8057 | °C | 1021 | hPa | Humid | 36.4 | 0 |  | 0 | 21.017 | 79510.0707 | 306060.9855 | 24.5 | 64
394045 | 2022-08-11 10:28 | 44.574 | Oxy_03 (PSt7-10) | 2022-07-29 11:16 | default | 95.2241 | %a.s. | 27.8161 | °C | 1021 | hPa | Humid | 36.4 | 0 |  | 0 | 21.021 | 79512.0218 | 306062.8046 | 24.5 | 64
394050 | 2022-08-11 10:28 | 44.5906 | Oxy_03 (PSt7-10) | 2022-07-29 11:16 | default | 95.2189 | %a.s. | 27.831 | °C | 1021 | hPa | Humid | 36.4 | 0 |  | 0 | 21.02 | 79506.3309 | 306061.3937 | 24.5 | 64
394056 | 2022-08-11 10:28 | 44.6072 | Oxy_03 (PSt7-10) | 2022-07-29 11:16 | default | 95.2312 | %a.s. | 27.8175 | °C | 1021 | hPa | Humid | 36.4 | 0 |  | 0 | 21.02 | 79516.4019 | 306060.2886 | 24.5 | 64
394060 | 2022-08-11 10:28 | 44.6239 | Oxy_03 (PSt7-10) | 2022-07-29 11:16 | default | 95.2642 | %a.s. | 27.8184 | °C | 1021 | hPa | Humid | 36.4 | 0 |  | 0 | 21.016 | 79519.6307 | 306064.7906 | 24.5 | 64
394066 | 2022-08-11 10:28 | 44.6406 | Oxy_03 (PSt7-10) | 2022-07-29 11:16 | default | 95.2188 | %a.s. | 27.8218 | °C | 1021 | hPa | Humid | 36.4 | 0 |  | 0 | 21.021 | 79519.5718 | 306061.4753 | 24.5 | 64
394071 | 2022-08-11 10:28 | 44.6574 | Oxy_03 (PSt7-10) | 2022-07-29 11:16 | default | 95.2007 | %a.s. | 27.8231 | °C | 1021 | hPa | Humid | 36.4 | 0 |  | 0 | 21.023 | 79529.5211 | 306064.7799 | 24.5 | 64
394076 | 2022-08-11 10:28 | 44.674 | Oxy_03 (PSt7-10) | 2022-07-29 11:16 | default | 95.2273 | %a.s. | 27.8126 | °C | 1021 | hPa | Humid | 36.4 | 0 |  | 0 | 21.021 | 79529.306 | 306060.652 | 24.5 | 64
394081 | 2022-08-11 10:28 | 44.6906 | Oxy_03 (PSt7-10) | 2022-07-29 11:16 | default | 95.2202 | %a.s. | 27.8111 | °C | 1021 | hPa | Humid | 36.4 | 0 |  | 0 | 21.022 | 79534.0749 | 306063.9929 | 24.5 | 64
394086 | 2022-08-11 10:28 | 44.7072 | Oxy_03 (PSt7-10) | 2022-07-29 11:16 | default | 95.1843 | %a.s. | 27.8227 | °C | 1021 | hPa | Humid | 36.4 | 0 |  | 0 | 21.025 | 79529.6343 | 306071.8679 | 24.5 | 64
394091 | 2022-08-11 10:28 | 44.7238 | Oxy_03 (PSt7-10) | 2022-07-29 11:16 | default | 95.2041 | %a.s. | 27.8195 | °C | 1021 | hPa | Humid | 36.4 | 0 |  | 0 | 21.023 | 79539.5771 | 306073.1966 | 24.5 | 64
394095 | 2022-08-11 10:29 | 44.7405 | Oxy_03 (PSt7-10) | 2022-07-29 11:16 | default | 95.2126 | %a.s. | 27.8193 | °C | 1021 | hPa | Humid | 36.4 | 0 |  | 0 | 21.022 | 79540.3831 | 306074.5827 | 24.5 | 64
394098 | 2022-08-11 10:29 | 44.7571 | Oxy_03 (PSt7-10) | 2022-07-29 11:16 | default | 95.1839 | %a.s. | 27.8231 | °C | 1021 | hPa | Humid | 36.4 | 0 |  | 0 | 21.025 | 79550.5058 | 306086.3247 | 24.5 | 64
394102 | 2022-08-11 10:29 | 44.7738 | Oxy_03 (PSt7-10) | 2022-07-29 11:16 | default | 95.1846 | %a.s. | 27.8223 | °C | 1021 | hPa | Humid | 36.4 | 0 |  | 0 | 21.025 | 79553.7479 | 306074.3059 | 24.5 | 64
394108 | 2022-08-11 10:29 | 44.7904 | Oxy_03 (PSt7-10) | 2022-07-29 11:16 | default | 95.1855 | %a.s. | 27.8029 | °C | 1021 | hPa | Humid | 36.4 | 0 |  | 0 | 21.027 | 79552.6985 | 306073.1366 | 24.5 | 64
394112 | 2022-08-11 10:29 | 44.807 | Oxy_03 (PSt7-10) | 2022-07-29 11:16 | default | 95.1726 | %a.s. | 27.817 | °C | 1021 | hPa | Humid | 36.4 | 0 |  | 0 | 21.027 | 79550.6301 | 306077.4494 | 24.5 | 64
394121 | 2022-08-11 10:29 | 44.8237 | Oxy_03 (PSt7-10) | 2022-07-29 11:16 | default | 95.1968 | %a.s. | 27.809 | °C | 1021 | hPa | Humid | 36.4 | 0 |  | 0 | 21.025 | 79551.1005 | 306073.7401 | 24.5 | 64
394124 | 2022-08-11 10:29 | 44.8403 | Oxy_03 (PSt7-10) | 2022-07-29 11:16 | default | 95.1882 | %a.s. | 27.8 | °C | 1021 | hPa | Humid | 36.4 | 0 |  | 0 | 21.027 | 79559.8253 | 306079.6776 | 24.5 | 64
394130 | 2022-08-11 10:29 | 44.8569 | Oxy_03 (PSt7-10) | 2022-07-29 11:16 | default | 95.1893 | %a.s. | 27.808 | °C | 1021 | hPa | Humid | 36.4 | 0 |  | 0 | 21.026 | 79556.0124 | 306088.4461 | 24.5 | 64
394132 | 2022-08-11 10:29 | 44.8735 | Oxy_03 (PSt7-10) | 2022-07-29 11:16 | default | 95.1458 | %a.s. | 27.8094 | °C | 1021 | hPa | Humid | 36.4 | 0 |  | 0 | 21.031 | 79559.5464 | 306082.1422 | 24.5 | 64
394137 | 2022-08-11 10:29 | 44.8902 | Oxy_03 (PSt7-10) | 2022-07-29 11:16 | default | 95.1459 | %a.s. | 27.8185 | °C | 1021 | hPa | Humid | 36.4 | 0 |  | 0 | 21.03 | 79567.1244 | 306075.4544 | 24.5 | 64
394143 | 2022-08-11 10:29 | 44.9068 | Oxy_03 (PSt7-10) | 2022-07-29 11:16 | default | 95.1307 | %a.s. | 27.835 | °C | 1021 | hPa | Humid | 36.4 | 0 |  | 0 | 21.03 | 79575.5387 | 306081.066 | 24.5 | 64
394148 | 2022-08-11 10:29 | 44.9235 | Oxy_03 (PSt7-10) | 2022-07-29 11:16 | default | 95.1335 | %a.s. | 27.832 | °C | 1021 | hPa | Humid | 36.4 | 0 |  | 0 | 21.03 | 79571.8148 | 306087.8604 | 24.5 | 64
394153 | 2022-08-11 10:29 | 44.9402 | Oxy_03 (PSt7-10) | 2022-07-29 11:16 | default | 95.21 | %a.s. | 27.813 | °C | 1021 | hPa | Humid | 36.4 | 0 |  | 0 | 21.023 | 79566.4069 | 306083.1098 | 24.5 | 64
394158 | 2022-08-11 10:29 | 44.9568 | Oxy_03 (PSt7-10) | 2022-07-29 11:16 | default | 95.156 | %a.s. | 27.8167 | °C | 1021 | hPa | Humid | 36.4 | 0 |  | 0 | 21.029 | 79571.7314 | 306094.1407 | 24.5 | 64
394163 | 2022-08-11 10:29 | 44.9734 | Oxy_03 (PSt7-10) | 2022-07-29 11:16 | default | 95.1319 | %a.s. | 27.8154 | °C | 1021 | hPa | Humid | 36.4 | 0 |  | 0 | 21.032 | 79570.996 | 306078.2622 | 24.5 | 64
394168 | 2022-08-11 10:29 | 44.9901 | Oxy_03 (PSt7-10) | 2022-07-29 11:16 | default | 95.148 | %a.s. | 27.8162 | °C | 1021 | hPa | Humid | 36.4 | 0 |  | 0 | 21.03 | 79577.3098 | 306088.9703 | 24.5 | 64
394172 | 2022-08-11 10:29 | 45.0067 | Oxy_03 (PSt7-10) | 2022-07-29 11:16 | default | 95.1514 | %a.s. | 27.8033 | °C | 1021 | hPa | Humid | 36.4 | 0 |  | 0 | 21.031 | 79583.0014 | 306082.3433 | 24.5 | 64
394178 | 2022-08-11 10:29 | 45.0235 | Oxy_03 (PSt7-10) | 2022-07-29 11:16 | default | 95.1495 | %a.s. | 27.7962 | °C | 1021 | hPa | Humid | 36.4 | 0 |  | 0 | 21.032 | 79583.2265 | 306096.0961 | 24.5 | 64
394182 | 2022-08-11 10:29 | 45.0401 | Oxy_03 (PSt7-10) | 2022-07-29 11:16 | default | 95.1464 | %a.s. | 27.8179 | °C | 1021 | hPa | Humid | 36.4 | 0 |  | 0 | 21.03 | 79582.3034 | 306085.0185 | 24.5 | 64
394188 | 2022-08-11 10:29 | 45.0567 | Oxy_03 (PSt7-10) | 2022-07-29 11:16 | default | 95.1285 | %a.s. | 27.8008 | °C | 1021 | hPa | Humid | 36.4 | 0 |  | 0 | 21.034 | 79584.2993 | 306094.7772 | 24.5 | 64
394192 | 2022-08-11 10:29 | 45.0734 | Oxy_03 (PSt7-10) | 2022-07-29 11:16 | default | 95.1015 | %a.s. | 27.8117 | °C | 1021 | hPa | Humid | 36.4 | 0 |  | 0 | 21.036 | 79583.7302 | 306102.9818 | 24.5 | 64
394198 | 2022-08-11 10:29 | 45.0901 | Oxy_03 (PSt7-10) | 2022-07-29 11:16 | default | 95.1535 | %a.s. | 27.8011 | °C | 1021 | hPa | Humid | 36.4 | 0 |  | 0 | 21.031 | 79593.0057 | 306095.7932 | 24.5 | 64
394203 | 2022-08-11 10:29 | 45.1067 | Oxy_03 (PSt7-10) | 2022-07-29 11:16 | default | 95.1316 | %a.s. | 27.8065 | °C | 1021 | hPa | Humid | 36.4 | 0 |  | 0 | 21.033 | 79595.476 | 306091.7671 | 24.5 | 64
394208 | 2022-08-11 10:29 | 45.1233 | Oxy_03 (PSt7-10) | 2022-07-29 11:16 | default | 95.1748 | %a.s. | 27.8054 | °C | 1021 | hPa | Humid | 36.4 | 0 |  | 0 | 21.028 | 79592.9855 | 306083.3711 | 24.5 | 64
394212 | 2022-08-11 10:29 | 45.1399 | Oxy_03 (PSt7-10) | 2022-07-29 11:16 | default | 95.125 | %a.s. | 27.8228 | °C | 1021 | hPa | Humid | 36.4 | 0 |  | 0 | 21.032 | 79594.0727 | 306086.1241 | 24.5 | 64
394221 | 2022-08-11 10:29 | 45.1576 | Oxy_03 (PSt7-10) | 2022-07-29 11:16 | default | 95.1434 | %a.s. | 27.8121 | °C | 1021 | hPa | Humid | 36.4 | 0 |  | 0 | 21.031 | 79603.3066 | 306092.82 | 24.5 | 64
394226 | 2022-08-11 10:29 | 45.1742 | Oxy_03 (PSt7-10) | 2022-07-29 11:16 | default | 95.1556 | %a.s. | 27.8079 | °C | 1021 | hPa | Humid | 36.4 | 0 |  | 0 | 21.03 | 79602.0119 | 306098.128 | 24.5 | 64
394231 | 2022-08-11 10:29 | 45.1909 | Oxy_03 (PSt7-10) | 2022-07-29 11:16 | default | 95.1074 | %a.s. | 27.8053 | °C | 1021 | hPa | Humid | 36.4 | 0 |  | 0 | 21.036 | 79608.8204 | 306100.4547 | 24.5 | 64
394235 | 2022-08-11 10:29 | 45.2075 | Oxy_03 (PSt7-10) | 2022-07-29 11:16 | default | 95.1102 | %a.s. | 27.8115 | °C | 1021 | hPa | Humid | 36.4 | 0 |  | 0 | 21.035 | 79612.3658 | 306089.1768 | 24.5 | 64
394241 | 2022-08-11 10:29 | 45.2241 | Oxy_03 (PSt7-10) | 2022-07-29 11:16 | default | 95.0934 | %a.s. | 27.8206 | °C | 1021 | hPa | Humid | 36.4 | 0 |  | 0 | 21.036 | 79609.2985 | 306099.4298 | 24.5 | 64
394245 | 2022-08-11 10:29 | 45.2408 | Oxy_03 (PSt7-10) | 2022-07-29 11:16 | default | 95.0769 | %a.s. | 27.8202 | °C | 1021 | hPa | Humid | 36.4 | 0 |  | 0 | 21.038 | 79617.1402 | 306087.6041 | 24.5 | 64
394250 | 2022-08-11 10:29 | 45.2574 | Oxy_03 (PSt7-10) | 2022-07-29 11:16 | default | 95.102 | %a.s. | 27.8112 | °C | 1021 | hPa | Humid | 36.4 | 0 |  | 0 | 21.036 | 79616.3301 | 306086.214 | 24.5 | 64
394256 | 2022-08-11 10:29 | 45.274 | Oxy_03 (PSt7-10) | 2022-07-29 11:16 | default | 95.0738 | %a.s. | 27.8052 | °C | 1021 | hPa | Humid | 36.4 | 0 |  | 0 | 21.04 | 79618.272 | 306090.2415 | 24.5 | 64
394260 | 2022-08-11 10:29 | 45.2907 | Oxy_03 (PSt7-10) | 2022-07-29 11:16 | default | 95.0904 | %a.s. | 27.8146 | °C | 1021 | hPa | Humid | 36.4 | 0 |  | 0 | 21.037 | 79625.1918 | 306095.439 | 24.5 | 64
394266 | 2022-08-11 10:29 | 45.3073 | Oxy_03 (PSt7-10) | 2022-07-29 11:16 | default | 95.1076 | %a.s. | 27.8143 | °C | 1021 | hPa | Humid | 36.4 | 0 |  | 0 | 21.035 | 79627.1056 | 306080.4488 | 24.5 | 64
394270 | 2022-08-11 10:29 | 45.3239 | Oxy_03 (PSt7-10) | 2022-07-29 11:16 | default | 95.0748 | %a.s. | 27.8042 | °C | 1021 | hPa | Humid | 36.4 | 0 |  | 0 | 21.04 | 79628.6407 | 306096.1262 | 24.5 | 64
394276 | 2022-08-11 10:29 | 45.3405 | Oxy_03 (PSt7-10) | 2022-07-29 11:16 | default | 95.1125 | %a.s. | 27.809 | °C | 1021 | hPa | Humid | 36.4 | 0 |  | 0 | 21.035 | 79627.1637 | 306100.5734 | 24.5 | 64
394280 | 2022-08-11 10:29 | 45.3571 | Oxy_03 (PSt7-10) | 2022-07-29 11:16 | default | 95.1007 | %a.s. | 27.8034 | °C | 1021 | hPa | Humid | 36.4 | 0 |  | 0 | 21.037 | 79628.0775 | 306095.6236 | 24.5 | 64
394286 | 2022-08-11 10:29 | 45.3738 | Oxy_03 (PSt7-10) | 2022-07-29 11:16 | default | 95.0691 | %a.s. | 27.8195 | °C | 1021 | hPa | Humid | 36.4 | 0 |  | 0 | 21.039 | 79627.9021 | 306091.2847 | 24.5 | 64
394290 | 2022-08-11 10:29 | 45.3904 | Oxy_03 (PSt7-10) | 2022-07-29 11:16 | default | 95.0572 | %a.s. | 27.8049 | °C | 1021 | hPa | Humid | 36.4 | 0 |  | 0 | 21.042 | 79634.8502 | 306093.0574 | 24.5 | 64
394296 | 2022-08-11 10:29 | 45.4071 | Oxy_03 (PSt7-10) | 2022-07-29 11:16 | default | 95.0948 | %a.s. | 27.8007 | °C | 1021 | hPa | Humid | 36.4 | 0 |  | 0 | 21.038 | 79633.097 | 306093.6242 | 24.5 | 64
394300 | 2022-08-11 10:29 | 45.4237 | Oxy_03 (PSt7-10) | 2022-07-29 11:16 | default | 95.0616 | %a.s. | 27.8002 | °C | 1021 | hPa | Humid | 36.4 | 0 |  | 0 | 21.042 | 79641.2345 | 306103.055 | 24.5 | 64
394305 | 2022-08-11 10:29 | 45.4403 | Oxy_03 (PSt7-10) | 2022-07-29 11:16 | default | 95.0956 | %a.s. | 27.7998 | °C | 1021 | hPa | Humid | 36.4 | 0 |  | 0 | 21.038 | 79643.3468 | 306092.6057 | 24.5 | 64
394310 | 2022-08-11 10:29 | 45.457 | Oxy_03 (PSt7-10) | 2022-07-29 11:16 | default | 95.0808 | %a.s. | 27.7976 | °C | 1021 | hPa | Humid | 36.4 | 0 |  | 0 | 21.04 | 79641.364 | 306093.687 | 24.5 | 64
394316 | 2022-08-11 10:29 | 45.4737 | Oxy_03 (PSt7-10) | 2022-07-29 11:16 | default | 95.073 | %a.s. | 27.7877 | °C | 1021 | hPa | Humid | 36.4 | 0 |  | 0 | 21.042 | 79647.3449 | 306097.8599 | 24.5 | 64
394320 | 2022-08-11 10:29 | 45.4903 | Oxy_03 (PSt7-10) | 2022-07-29 11:16 | default | 95.0587 | %a.s. | 27.7941 | °C | 1021 | hPa | Humid | 36.4 | 0 |  | 0 | 21.043 | 79643.5201 | 306107.8451 | 24.5 | 64
394325 | 2022-08-11 10:29 | 45.507 | Oxy_03 (PSt7-10) | 2022-07-29 11:16 | default | 95.0336 | %a.s. | 27.7939 | °C | 1021 | hPa | Humid | 36.4 | 0 |  | 0 | 21.046 | 79650.8952 | 306101.8026 | 24.5 | 64
394331 | 2022-08-11 10:29 | 45.5237 | Oxy_03 (PSt7-10) | 2022-07-29 11:16 | default | 95.0287 | %a.s. | 27.8268 | °C | 1021 | hPa | Humid | 36.4 | 0 |  | 0 | 21.043 | 79650.9646 | 306090.7628 | 24.5 | 64
394335 | 2022-08-11 10:29 | 45.5403 | Oxy_03 (PSt7-10) | 2022-07-29 11:16 | default | 95.0796 | %a.s. | 27.8081 | °C | 1021 | hPa | Humid | 36.4 | 0 |  | 0 | 21.039 | 79660.6844 | 306099.2087 | 24.5 | 64
394338 | 2022-08-11 10:29 | 45.5568 | Oxy_03 (PSt7-10) | 2022-07-29 11:16 | default | 95.0235 | %a.s. | 27.8049 | °C | 1021 | hPa | Humid | 36.4 | 0 |  | 0 | 21.046 | 79658.9819 | 306101.8158 | 24.5 | 64
394343 | 2022-08-11 10:29 | 45.5735 | Oxy_03 (PSt7-10) | 2022-07-29 11:16 | default | 95.0623 | %a.s. | 27.8086 | °C | 1021 | hPa | Humid | 36.4 | 0 |  | 0 | 21.041 | 79659.6781 | 306110.8927 | 24.5 | 64
394348 | 2022-08-11 10:29 | 45.5901 | Oxy_03 (PSt7-10) | 2022-07-29 11:16 | default | 95.0402 | %a.s. | 27.8143 | °C | 1021 | hPa | Humid | 36.4 | 0 |  | 0 | 21.043 | 79668.1289 | 306110.3803 | 24.5 | 64
394353 | 2022-08-11 10:29 | 45.6068 | Oxy_03 (PSt7-10) | 2022-07-29 11:16 | default | 95.0629 | %a.s. | 27.8079 | °C | 1021 | hPa | Humid | 36.4 | 0 |  | 0 | 21.041 | 79663.3683 | 306094.711 | 24.5 | 64
394358 | 2022-08-11 10:29 | 45.6234 | Oxy_03 (PSt7-10) | 2022-07-29 11:16 | default | 95.0878 | %a.s. | 27.8083 | °C | 1021 | hPa | Humid | 36.4 | 0 |  | 0 | 21.038 | 79664.8209 | 306108.4805 | 24.5 | 64
394362 | 2022-08-11 10:29 | 45.6401 | Oxy_03 (PSt7-10) | 2022-07-29 11:16 | default | 95.0461 | %a.s. | 27.7986 | °C | 1021 | hPa | Humid | 36.4 | 0 |  | 0 | 21.044 | 79669.7727 | 306107.7632 | 24.5 | 64
394367 | 2022-08-11 10:29 | 45.6567 | Oxy_03 (PSt7-10) | 2022-07-29 11:16 | default | 95.0767 | %a.s. | 27.8021 | °C | 1021 | hPa | Humid | 36.4 | 0 |  | 0 | 21.04 | 79667.0834 | 306108.6486 | 24.5 | 64
394372 | 2022-08-11 10:29 | 45.6734 | Oxy_03 (PSt7-10) | 2022-07-29 11:16 | default | 95.0457 | %a.s. | 27.8083 | °C | 1021 | hPa | Humid | 36.4 | 0 |  | 0 | 21.043 | 79668.486 | 306109.341 | 24.5 | 64
394378 | 2022-08-11 10:29 | 45.69 | Oxy_03 (PSt7-10) | 2022-07-29 11:16 | default | 95.0102 | %a.s. | 27.8011 | °C | 1021 | hPa | Humid | 36.4 | 0 |  | 0 | 21.048 | 79673.6549 | 306112.496 | 24.5 | 64
394383 | 2022-08-11 10:29 | 45.7067 | Oxy_03 (PSt7-10) | 2022-07-29 11:16 | default | 95.002 | %a.s. | 27.8283 | °C | 1021 | hPa | Humid | 36.4 | 0 |  | 0 | 21.046 | 79682.0383 | 306109.1837 | 24.5 | 64
394387 | 2022-08-11 10:29 | 45.7234 | Oxy_03 (PSt7-10) | 2022-07-29 11:16 | default | 94.9731 | %a.s. | 27.8048 | °C | 1021 | hPa | Humid | 36.4 | 0 |  | 0 | 21.052 | 79679.5598 | 306107.7884 | 24.5 | 64
394393 | 2022-08-11 10:30 | 45.74 | Oxy_03 (PSt7-10) | 2022-07-29 11:16 | default | 95.0023 | %a.s. | 27.8005 | °C | 1021 | hPa | Humid | 36.4 | 0 |  | 0 | 21.049 | 79683.5088 | 306114.2604 | 24.5 | 64
394397 | 2022-08-11 10:30 | 45.7567 | Oxy_03 (PSt7-10) | 2022-07-29 11:16 | default | 95.0273 | %a.s. | 27.8008 | °C | 1021 | hPa | Humid | 36.4 | 0 |  | 0 | 21.046 | 79686.0578 | 306113.502 | 24.5 | 64
394403 | 2022-08-11 10:30 | 45.7733 | Oxy_03 (PSt7-10) | 2022-07-29 11:16 | default | 95.018 | %a.s. | 27.8017 | °C | 1021 | hPa | Humid | 36.4 | 0 |  | 0 | 21.047 | 79691.6937 | 306120.1001 | 24.5 | 64
394407 | 2022-08-11 10:30 | 45.7899 | Oxy_03 (PSt7-10) | 2022-07-29 11:16 | default | 95.0003 | %a.s. | 27.8119 | °C | 1021 | hPa | Humid | 36.4 | 0 |  | 0 | 21.048 | 79690.1134 | 306113.4801 | 24.5 | 64
394414 | 2022-08-11 10:30 | 45.8076 | Oxy_03 (PSt7-10) | 2022-07-29 11:16 | default | 95.0299 | %a.s. | 27.7887 | °C | 1021 | hPa | Humid | 36.4 | 0 |  | 0 | 21.047 | 79693.1327 | 306120.7114 | 24.5 | 64
394417 | 2022-08-11 10:30 | 45.8233 | Oxy_03 (PSt7-10) | 2022-07-29 11:16 | default | 95.0526 | %a.s. | 27.7824 | °C | 1021 | hPa | Humid | 36.4 | 0 |  | 0 | 21.045 | 79696.5985 | 306108.2014 | 24.5 | 64
394425 | 2022-08-11 10:30 | 45.8409 | Oxy_03 (PSt7-10) | 2022-07-29 11:16 | default | 94.977 | %a.s. | 27.8097 | °C | 1021 | hPa | Humid | 36.4 | 0 |  | 0 | 21.051 | 79702.227 | 306115.8268 | 24.5 | 64
394430 | 2022-08-11 10:30 | 45.8575 | Oxy_03 (PSt7-10) | 2022-07-29 11:16 | default | 95.0067 | %a.s. | 27.8141 | °C | 1021 | hPa | Humid | 36.4 | 0 |  | 0 | 21.047 | 79698.9001 | 306114.227 | 24.5 | 64
394434 | 2022-08-11 10:30 | 45.8741 | Oxy_03 (PSt7-10) | 2022-07-29 11:16 | default | 95.005 | %a.s. | 27.8068 | °C | 1021 | hPa | Humid | 36.4 | 0 |  | 0 | 21.048 | 79704.2482 | 306112.956 | 24.5 | 64
394440 | 2022-08-11 10:30 | 45.8908 | Oxy_03 (PSt7-10) | 2022-07-29 11:16 | default | 95.0033 | %a.s. | 27.7994 | °C | 1021 | hPa | Humid | 36.4 | 0 |  | 0 | 21.049 | 79702.9193 | 306113.3975 | 24.5 | 64
394446 | 2022-08-11 10:30 | 45.9074 | Oxy_03 (PSt7-10) | 2022-07-29 11:16 | default | 94.9477 | %a.s. | 27.805 | °C | 1021 | hPa | Humid | 36.4 | 0 |  | 0 | 21.055 | 79707.4879 | 306108.1664 | 24.5 | 64
394450 | 2022-08-11 10:30 | 45.924 | Oxy_03 (PSt7-10) | 2022-07-29 11:16 | default | 94.9724 | %a.s. | 27.8056 | °C | 1021 | hPa | Humid | 36.4 | 0 |  | 0 | 21.052 | 79711.0206 | 306124.7554 | 24.5 | 64
394456 | 2022-08-11 10:30 | 45.9406 | Oxy_03 (PSt7-10) | 2022-07-29 11:16 | default | 94.9798 | %a.s. | 27.8067 | °C | 1021 | hPa | Humid | 36.4 | 0 |  | 0 | 21.051 | 79712.8994 | 306136.6803 | 24.5 | 64
394460 | 2022-08-11 10:30 | 45.9573 | Oxy_03 (PSt7-10) | 2022-07-29 11:16 | default | 94.9885 | %a.s. | 27.8155 | °C | 1021 | hPa | Humid | 36.4 | 0 |  | 0 | 21.049 | 79718.8561 | 306122.8465 | 24.5 | 64
394466 | 2022-08-11 10:30 | 45.9739 | Oxy_03 (PSt7-10) | 2022-07-29 11:16 | default | 94.9597 | %a.s. | 27.7919 | °C | 1021 | hPa | Humid | 36.4 | 0 |  | 0 | 21.055 | 79709.8161 | 306123.2714 | 24.5 | 64
394471 | 2022-08-11 10:30 | 45.9905 | Oxy_03 (PSt7-10) | 2022-07-29 11:16 | default | 94.969 | %a.s. | 27.8001 | °C | 1021 | hPa | Humid | 36.4 | 0 |  | 0 | 21.053 | 79720.2876 | 306109.4267 | 24.5 | 64
394476 | 2022-08-11 10:30 | 46.0071 | Oxy_03 (PSt7-10) | 2022-07-29 11:16 | default | 95.0083 | %a.s. | 27.794 | °C | 1021 | hPa | Humid | 36.4 | 0 |  | 0 | 21.049 | 79722.0203 | 306119.1893 | 24.5 | 64
394480 | 2022-08-11 10:30 | 46.0239 | Oxy_03 (PSt7-10) | 2022-07-29 11:16 | default | 94.9928 | %a.s. | 27.8017 | °C | 1021 | hPa | Humid | 36.4 | 0 |  | 0 | 21.05 | 79718.9953 | 306128.712 | 24.5 | 64
394486 | 2022-08-11 10:30 | 46.0404 | Oxy_03 (PSt7-10) | 2022-07-29 11:16 | default | 94.9925 | %a.s. | 27.802 | °C | 1021 | hPa | Humid | 36.4 | 0 |  | 0 | 21.05 | 79722.4154 | 306115.4351 | 24.5 | 64
394491 | 2022-08-11 10:30 | 46.0571 | Oxy_03 (PSt7-10) | 2022-07-29 11:16 | default | 94.9558 | %a.s. | 27.8053 | °C | 1021 | hPa | Humid | 36.4 | 0 |  | 0 | 21.054 | 79724.3238 | 306123.8632 | 24.5 | 64
394494 | 2022-08-11 10:30 | 46.0737 | Oxy_03 (PSt7-10) | 2022-07-29 11:16 | default | 94.9327 | %a.s. | 27.803 | °C | 1021 | hPa | Humid | 36.4 | 0 |  | 0 | 21.057 | 79734.3208 | 306125.8813 | 24.5 | 64
394500 | 2022-08-11 10:30 | 46.0903 | Oxy_03 (PSt7-10) | 2022-07-29 11:16 | default | 94.9176 | %a.s. | 27.8011 | °C | 1021 | hPa | Humid | 36.4 | 0 |  | 0 | 21.059 | 79729.6438 | 306121.2582 | 24.5 | 64
394505 | 2022-08-11 10:30 | 46.1069 | Oxy_03 (PSt7-10) | 2022-07-29 11:16 | default | 94.9505 | %a.s. | 27.8019 | °C | 1021 | hPa | Humid | 36.4 | 0 |  | 0 | 21.055 | 79723.1713 | 306118.835 | 24.5 | 64
394510 | 2022-08-11 10:30 | 46.1235 | Oxy_03 (PSt7-10) | 2022-07-29 11:16 | default | 94.922 | %a.s. | 27.8055 | °C | 1021 | hPa | Humid | 36.4 | 0 |  | 0 | 21.058 | 79733.9097 | 306123.7976 | 24.5 | 64
394513 | 2022-08-11 10:30 | 46.1402 | Oxy_03 (PSt7-10) | 2022-07-29 11:16 | default | 94.9247 | %a.s. | 27.7934 | °C | 1021 | hPa | Humid | 36.4 | 0 |  | 0 | 21.059 | 79732.3367 | 306123.892 | 24.5 | 64
394518 | 2022-08-11 10:30 | 46.1568 | Oxy_03 (PSt7-10) | 2022-07-29 11:16 | default | 94.975 | %a.s. | 27.7935 | °C | 1021 | hPa | Humid | 36.4 | 0 |  | 0 | 21.053 | 79733.3309 | 306127.0211 | 24.5 | 64
394522 | 2022-08-11 10:30 | 46.1734 | Oxy_03 (PSt7-10) | 2022-07-29 11:16 | default | 94.905 | %a.s. | 27.8149 | °C | 1021 | hPa | Humid | 36.4 | 0 |  | 0 | 21.059 | 79748.1179 | 306129.1086 | 24.5 | 64
394528 | 2022-08-11 10:30 | 46.1901 | Oxy_03 (PSt7-10) | 2022-07-29 11:16 | default | 94.9308 | %a.s. | 27.805 | °C | 1021 | hPa | Humid | 36.4 | 0 |  | 0 | 21.057 | 79740.2967 | 306124.6161 | 24.5 | 64
394533 | 2022-08-11 10:30 | 46.2067 | Oxy_03 (PSt7-10) | 2022-07-29 11:16 | default | 94.9088 | %a.s. | 27.8107 | °C | 1021 | hPa | Humid | 36.4 | 0 |  | 0 | 21.059 | 79746.354 | 306133.1822 | 24.5 | 64
394538 | 2022-08-11 10:30 | 46.2234 | Oxy_03 (PSt7-10) | 2022-07-29 11:16 | default | 94.9239 | %a.s. | 27.8034 | °C | 1021 | hPa | Humid | 36.4 | 0 |  | 0 | 21.058 | 79742.0767 | 306132.1513 | 24.5 | 64
394543 | 2022-08-11 10:30 | 46.24 | Oxy_03 (PSt7-10) | 2022-07-29 11:16 | default | 94.9258 | %a.s. | 27.8013 | °C | 1021 | hPa | Humid | 36.4 | 0 |  | 0 | 21.058 | 79752.0887 | 306140.4796 | 24.5 | 64
394547 | 2022-08-11 10:30 | 46.2567 | Oxy_03 (PSt7-10) | 2022-07-29 11:16 | default | 94.8963 | %a.s. | 27.7968 | °C | 1021 | hPa | Humid | 36.4 | 0 |  | 0 | 21.062 | 79749.2697 | 306135.7869 | 24.5 | 64
394552 | 2022-08-11 10:30 | 46.2733 | Oxy_03 (PSt7-10) | 2022-07-29 11:16 | default | 94.9014 | %a.s. | 27.8004 | °C | 1021 | hPa | Humid | 36.4 | 0 |  | 0 | 21.061 | 79747.6661 | 306116.7706 | 24.5 | 64
394558 | 2022-08-11 10:30 | 46.29 | Oxy_03 (PSt7-10) | 2022-07-29 11:16 | default | 94.9234 | %a.s. | 27.7948 | °C | 1021 | hPa | Humid | 36.4 | 0 |  | 0 | 21.059 | 79759.9994 | 306138.6326 | 24.5 | 64
394562 | 2022-08-11 10:30 | 46.3066 | Oxy_03 (PSt7-10) | 2022-07-29 11:16 | default | 94.9182 | %a.s. | 27.8004 | °C | 1021 | hPa | Humid | 36.4 | 0 |  | 0 | 21.059 | 79756.3189 | 306131.5861 | 24.5 | 64
394567 | 2022-08-11 10:30 | 46.3233 | Oxy_03 (PSt7-10) | 2022-07-29 11:16 | default | 94.883 | %a.s. | 27.8022 | °C | 1021 | hPa | Humid | 36.4 | 0 |  | 0 | 21.063 | 79755.6179 | 306131.346 | 24.5 | 64
394576 | 2022-08-11 10:30 | 46.3409 | Oxy_03 (PSt7-10) | 2022-07-29 11:16 | default | 94.9233 | %a.s. | 27.7949 | °C | 1021 | hPa | Humid | 36.4 | 0 |  | 0 | 21.059 | 79762.3022 | 306128.5994 | 24.5 | 64
394579 | 2022-08-11 10:30 | 46.3576 | Oxy_03 (PSt7-10) | 2022-07-29 11:16 | default | 94.9162 | %a.s. | 27.7843 | °C | 1021 | hPa | Humid | 36.4 | 0 |  | 0 | 21.061 | 79763.7271 | 306125.1913 | 24.5 | 64
394585 | 2022-08-11 10:30 | 46.3742 | Oxy_03 (PSt7-10) | 2022-07-29 11:16 | default | 94.8765 | %a.s. | 27.8001 | °C | 1021 | hPa | Humid | 36.4 | 0 |  | 0 | 21.064 | 79767.2323 | 306133.3778 | 24.5 | 64
394591 | 2022-08-11 10:30 | 46.3909 | Oxy_03 (PSt7-10) | 2022-07-29 11:16 | default | 94.8829 | %a.s. | 27.7931 | °C | 1021 | hPa | Humid | 36.4 | 0 |  | 0 | 21.064 | 79769.6435 | 306130.0404 | 24.5 | 64
394595 | 2022-08-11 10:30 | 46.4075 | Oxy_03 (PSt7-10) | 2022-07-29 11:16 | default | 94.8897 | %a.s. | 27.7856 | °C | 1021 | hPa | Humid | 36.4 | 0 |  | 0 | 21.064 | 79767.7491 | 306121.3534 | 24.5 | 64
394601 | 2022-08-11 10:30 | 46.4242 | Oxy_03 (PSt7-10) | 2022-07-29 11:16 | default | 94.9193 | %a.s. | 27.7901 | °C | 1021 | hPa | Humid | 36.4 | 0 |  | 0 | 21.06 | 79775.0374 | 306124.7566 | 24.5 | 64
394606 | 2022-08-11 10:30 | 46.4408 | Oxy_03 (PSt7-10) | 2022-07-29 11:16 | default | 94.9102 | %a.s. | 27.7725 | °C | 1021 | hPa | Humid | 36.4 | 0 |  | 0 | 21.063 | 79777.7438 | 306130.8662 | 24.5 | 64
394611 | 2022-08-11 10:30 | 46.4574 | Oxy_03 (PSt7-10) | 2022-07-29 11:16 | default | 94.8832 | %a.s. | 27.7836 | °C | 1021 | hPa | Humid | 36.4 | 0 |  | 0 | 21.065 | 79774.0567 | 306125.0754 | 24.5 | 64
394615 | 2022-08-11 10:30 | 46.474 | Oxy_03 (PSt7-10) | 2022-07-29 11:16 | default | 94.8555 | %a.s. | 27.8047 | °C | 1021 | hPa | Humid | 36.4 | 0 |  | 0 | 21.066 | 79776.0456 | 306134.8748 | 24.5 | 64
394621 | 2022-08-11 10:30 | 46.4906 | Oxy_03 (PSt7-10) | 2022-07-29 11:16 | default | 94.8757 | %a.s. | 27.8101 | °C | 1021 | hPa | Humid | 36.4 | 0 |  | 0 | 21.063 | 79781.1166 | 306122.3486 | 24.5 | 64
394626 | 2022-08-11 10:30 | 46.5072 | Oxy_03 (PSt7-10) | 2022-07-29 11:16 | default | 94.8495 | %a.s. | 27.8113 | °C | 1021 | hPa | Humid | 36.4 | 0 |  | 0 | 21.066 | 79780.4586 | 306110.0983 | 24.5 | 64
394629 | 2022-08-11 10:30 | 46.5239 | Oxy_03 (PSt7-10) | 2022-07-29 11:16 | default | 94.8572 | %a.s. | 27.8119 | °C | 1021 | hPa | Humid | 36.4 | 0 |  | 0 | 21.065 | 79775.4375 | 306123.4806 | 24.5 | 64
394634 | 2022-08-11 10:30 | 46.5405 | Oxy_03 (PSt7-10) | 2022-07-29 11:16 | default | 94.8639 | %a.s. | 27.8046 | °C | 1021 | hPa | Humid | 36.4 | 0 |  | 0 | 21.065 | 79774.7802 | 306116.6917 | 24.5 | 64
394641 | 2022-08-11 10:30 | 46.5571 | Oxy_03 (PSt7-10) | 2022-07-29 11:16 | default | 94.8353 | %a.s. | 27.7992 | °C | 1021 | hPa | Humid | 36.4 | 0 |  | 0 | 21.069 | 79783.271 | 306121.9765 | 24.5 | 64
394646 | 2022-08-11 10:30 | 46.5738 | Oxy_03 (PSt7-10) | 2022-07-29 11:16 | default | 94.9151 | %a.s. | 27.7946 | °C | 1021 | hPa | Humid | 36.4 | 0 |  | 0 | 21.06 | 79786.1886 | 306113.2789 | 24.5 | 64
394651 | 2022-08-11 10:30 | 46.5904 | Oxy_03 (PSt7-10) | 2022-07-29 11:16 | default | 94.8583 | %a.s. | 27.7925 | °C | 1021 | hPa | Humid | 36.4 | 0 |  | 0 | 21.067 | 79787.8862 | 306125.7365 | 24.5 | 64
394654 | 2022-08-11 10:30 | 46.6071 | Oxy_03 (PSt7-10) | 2022-07-29 11:16 | default | 94.8728 | %a.s. | 27.795 | °C | 1021 | hPa | Humid | 36.4 | 0 |  | 0 | 21.065 | 79787.3071 | 306121.0489 | 24.5 | 64
394661 | 2022-08-11 10:30 | 46.6238 | Oxy_03 (PSt7-10) | 2022-07-29 11:16 | default | 94.846 | %a.s. | 27.7876 | °C | 1021 | hPa | Humid | 36.4 | 0 |  | 0 | 21.069 | 79788.4659 | 306124.4124 | 24.5 | 64
394665 | 2022-08-11 10:30 | 46.6405 | Oxy_03 (PSt7-10) | 2022-07-29 11:16 | default | 94.8355 | %a.s. | 27.799 | °C | 1021 | hPa | Humid | 36.4 | 0 |  | 0 | 21.069 | 79793.951 | 306133.5711 | 24.5 | 64
394670 | 2022-08-11 10:30 | 46.657 | Oxy_03 (PSt7-10) | 2022-07-29 11:16 | default | 94.8542 | %a.s. | 27.7877 | °C | 1021 | hPa | Humid | 36.4 | 0 |  | 0 | 21.068 | 79794.3153 | 306124.0874 | 24.5 | 64
394676 | 2022-08-11 10:30 | 46.6736 | Oxy_03 (PSt7-10) | 2022-07-29 11:16 | default | 94.8448 | %a.s. | 27.798 | °C | 1021 | hPa | Humid | 36.4 | 0 |  | 0 | 21.068 | 79793.6004 | 306129.4147 | 24.5 | 64
394680 | 2022-08-11 10:30 | 46.6902 | Oxy_03 (PSt7-10) | 2022-07-29 11:16 | default | 94.8337 | %a.s. | 27.7918 | °C | 1021 | hPa | Humid | 36.4 | 0 |  | 0 | 21.07 | 79796.7118 | 306127.4893 | 24.5 | 64
394683 | 2022-08-11 10:30 | 46.7068 | Oxy_03 (PSt7-10) | 2022-07-29 11:16 | default | 94.8278 | %a.s. | 27.789 | °C | 1021 | hPa | Humid | 36.4 | 0 |  | 0 | 21.071 | 79798.004 | 306133.3617 | 24.5 | 64
394687 | 2022-08-11 10:30 | 46.7234 | Oxy_03 (PSt7-10) | 2022-07-29 11:16 | default | 94.8719 | %a.s. | 27.7868 | °C | 1021 | hPa | Humid | 36.4 | 0 |  | 0 | 21.066 | 79800.2628 | 306135.8739 | 24.5 | 64
394693 | 2022-08-11 10:31 | 46.74 | Oxy_03 (PSt7-10) | 2022-07-29 11:16 | default | 94.837 | %a.s. | 27.7974 | °C | 1021 | hPa | Humid | 36.4 | 0 |  | 0 | 21.069 | 79801.5237 | 306124.914 | 24.5 | 64
394697 | 2022-08-11 10:31 | 46.7566 | Oxy_03 (PSt7-10) | 2022-07-29 11:16 | default | 94.8483 | %a.s. | 27.785 | °C | 1021 | hPa | Humid | 36.4 | 0 |  | 0 | 21.069 | 79803.9705 | 306113.9271 | 24.5 | 64
394702 | 2022-08-11 10:31 | 46.7733 | Oxy_03 (PSt7-10) | 2022-07-29 11:16 | default | 94.8377 | %a.s. | 27.7782 | °C | 1021 | hPa | Humid | 36.4 | 0 |  | 0 | 21.071 | 79813.2682 | 306128.8296 | 24.5 | 64
394710 | 2022-08-11 10:31 | 46.7909 | Oxy_03 (PSt7-10) | 2022-07-29 11:16 | default | 94.8747 | %a.s. | 27.7837 | °C | 1021 | hPa | Humid | 36.4 | 0 |  | 0 | 21.066 | 79814.3428 | 306130.6055 | 24.5 | 64
394715 | 2022-08-11 10:31 | 46.8076 | Oxy_03 (PSt7-10) | 2022-07-29 11:16 | default | 94.8129 | %a.s. | 27.8053 | °C | 1021 | hPa | Humid | 36.4 | 0 |  | 0 | 21.071 | 79815.9015 | 306126.9849 | 24.5 | 64
394721 | 2022-08-11 10:31 | 46.8242 | Oxy_03 (PSt7-10) | 2022-07-29 11:16 | default | 94.8038 | %a.s. | 27.797 | °C | 1021 | hPa | Humid | 36.4 | 0 |  | 0 | 21.073 | 79818.5392 | 306124.3689 | 24.5 | 64
394725 | 2022-08-11 10:31 | 46.8408 | Oxy_03 (PSt7-10) | 2022-07-29 11:16 | default | 94.8211 | %a.s. | 27.7964 | °C | 1021 | hPa | Humid | 36.4 | 0 |  | 0 | 21.071 | 79813.0587 | 306130.1761 | 24.5 | 64
394736 | 2022-08-11 10:31 | 46.8574 | Oxy_03 (PSt7-10) | 2022-07-29 11:16 | default | 94.8213 | %a.s. | 27.8053 | °C | 1021 | hPa | Humid | 36.4 | 0 |  | 0 | 21.07 | 79814.4581 | 306127.0483 | 24.5 | 64
394732 | 2022-08-11 10:31 | 46.8741 | Oxy_03 (PSt7-10) | 2022-07-29 11:16 | default | 94.7864 | %a.s. | 27.7976 | °C | 1021 | hPa | Humid | 36.4 | 0 |  | 0 | 21.075 | 79823.7045 | 306129.4912 | 24.5 | 64
394741 | 2022-08-11 10:31 | 46.8907 | Oxy_03 (PSt7-10) | 2022-07-29 11:16 | default | 94.818 | %a.s. | 27.7997 | °C | 1021 | hPa | Humid | 36.4 | 0 |  | 0 | 21.071 | 79822.5838 | 306134.9927 | 24.5 | 64
394746 | 2022-08-11 10:31 | 46.9073 | Oxy_03 (PSt7-10) | 2022-07-29 11:16 | default | 94.7774 | %a.s. | 27.7982 | °C | 1021 | hPa | Humid | 36.4 | 0 |  | 0 | 21.076 | 79825.0161 | 306121.1513 | 24.5 | 64
394751 | 2022-08-11 10:31 | 46.924 | Oxy_03 (PSt7-10) | 2022-07-29 11:16 | default | 94.7924 | %a.s. | 27.791 | °C | 1021 | hPa | Humid | 36.4 | 0 |  | 0 | 21.075 | 79829.3283 | 306131.1649 | 24.5 | 64
394755 | 2022-08-11 10:31 | 46.9406 | Oxy_03 (PSt7-10) | 2022-07-29 11:16 | default | 94.839 | %a.s. | 27.7769 | °C | 1021 | hPa | Humid | 36.4 | 0 |  | 0 | 21.071 | 79827.2317 | 306133.321 | 24.5 | 64
394760 | 2022-08-11 10:31 | 46.9572 | Oxy_03 (PSt7-10) | 2022-07-29 11:16 | default | 94.7607 | %a.s. | 27.7981 | °C | 1021 | hPa | Humid | 36.4 | 0 |  | 0 | 21.078 | 79828.5521 | 306127.197 | 24.5 | 64
394766 | 2022-08-11 10:31 | 46.9739 | Oxy_03 (PSt7-10) | 2022-07-29 11:16 | default | 94.7768 | %a.s. | 27.7989 | °C | 1021 | hPa | Humid | 36.4 | 0 |  | 0 | 21.076 | 79830.4779 | 306118.725 | 24.5 | 64
394771 | 2022-08-11 10:31 | 46.9905 | Oxy_03 (PSt7-10) | 2022-07-29 11:16 | default | 94.8068 | %a.s. | 27.7937 | °C | 1021 | hPa | Humid | 36.4 | 0 |  | 0 | 21.073 | 79836.374 | 306119.0385 | 24.5 | 64
394775 | 2022-08-11 10:31 | 47.0072 | Oxy_03 (PSt7-10) | 2022-07-29 11:16 | default | 94.766 | %a.s. | 27.7924 | °C | 1021 | hPa | Humid | 36.4 | 0 |  | 0 | 21.078 | 79842.7101 | 306128.1281 | 24.5 | 64
394781 | 2022-08-11 10:31 | 47.0238 | Oxy_03 (PSt7-10) | 2022-07-29 11:16 | default | 94.7867 | %a.s. | 27.788 | °C | 1021 | hPa | Humid | 36.4 | 0 |  | 0 | 21.076 | 79851.4052 | 306145.4658 | 24.5 | 64
394785 | 2022-08-11 10:31 | 47.0404 | Oxy_03 (PSt7-10) | 2022-07-29 11:16 | default | 94.787 | %a.s. | 27.7878 | °C | 1021 | hPa | Humid | 36.4 | 0 |  | 0 | 21.076 | 79844.0469 | 306143.4581 | 24.5 | 64
394790 | 2022-08-11 10:31 | 47.0571 | Oxy_03 (PSt7-10) | 2022-07-29 11:16 | default | 94.7496 | %a.s. | 27.7828 | °C | 1021 | hPa | Humid | 36.4 | 0 |  | 0 | 21.081 | 79846.6589 | 306138.3894 | 24.5 | 64
394796 | 2022-08-11 10:31 | 47.0737 | Oxy_03 (PSt7-10) | 2022-07-29 11:16 | default | 94.7858 | %a.s. | 27.78 | °C | 1021 | hPa | Humid | 36.4 | 0 |  | 0 | 21.077 | 79856.6617 | 306134.1743 | 24.5 | 64
394801 | 2022-08-11 10:31 | 47.0903 | Oxy_03 (PSt7-10) | 2022-07-29 11:16 | default | 94.7571 | %a.s. | 27.793 | °C | 1021 | hPa | Humid | 36.4 | 0 |  | 0 | 21.079 | 79846.8893 | 306138.7493 | 24.5 | 64
394805 | 2022-08-11 10:31 | 47.107 | Oxy_03 (PSt7-10) | 2022-07-29 11:16 | default | 94.7264 | %a.s. | 27.7898 | °C | 1021 | hPa | Humid | 36.4 | 0 |  | 0 | 21.083 | 79854.268 | 306140.2547 | 24.5 | 64
394811 | 2022-08-11 10:31 | 47.1236 | Oxy_03 (PSt7-10) | 2022-07-29 11:16 | default | 94.746 | %a.s. | 27.7959 | °C | 1021 | hPa | Humid | 36.4 | 0 |  | 0 | 21.08 | 79852.5728 | 306142.2879 | 24.5 | 64
394816 | 2022-08-11 10:31 | 47.1402 | Oxy_03 (PSt7-10) | 2022-07-29 11:16 | default | 94.7371 | %a.s. | 27.7964 | °C | 1021 | hPa | Humid | 36.4 | 0 |  | 0 | 21.081 | 79852.6478 | 306138.8445 | 24.5 | 64
394817 | 2022-08-11 10:31 | 47.1568 | Oxy_03 (PSt7-10) | 2022-07-29 11:16 | default | 94.7245 | %a.s. | 27.7918 | °C | 1021 | hPa | Humid | 36.4 | 0 |  | 0 | 21.083 | 79859.892 | 306133.5486 | 24.5 | 64
394822 | 2022-08-11 10:31 | 47.1735 | Oxy_03 (PSt7-10) | 2022-07-29 11:16 | default | 94.7619 | %a.s. | 27.7969 | °C | 1021 | hPa | Humid | 36.4 | 0 |  | 0 | 21.078 | 79855.859 | 306126.9089 | 24.5 | 64
394827 | 2022-08-11 10:31 | 47.1901 | Oxy_03 (PSt7-10) | 2022-07-29 11:16 | default | 94.7507 | %a.s. | 27.7999 | °C | 1021 | hPa | Humid | 36.4 | 0 |  | 0 | 21.079 | 79864.8091 | 306134.3177 | 24.5 | 64
394833 | 2022-08-11 10:31 | 47.2067 | Oxy_03 (PSt7-10) | 2022-07-29 11:16 | default | 94.7501 | %a.s. | 27.7914 | °C | 1021 | hPa | Humid | 36.4 | 0 |  | 0 | 21.08 | 79863.4683 | 306139.564 | 24.5 | 64
394837 | 2022-08-11 10:31 | 47.2233 | Oxy_03 (PSt7-10) | 2022-07-29 11:16 | default | 94.7337 | %a.s. | 27.7818 | °C | 1021 | hPa | Humid | 36.4 | 0 |  | 0 | 21.083 | 79871.3068 | 306137.8614 | 24.5 | 64
394845 | 2022-08-11 10:31 | 47.2409 | Oxy_03 (PSt7-10) | 2022-07-29 11:16 | default | 94.7367 | %a.s. | 27.7785 | °C | 1021 | hPa | Humid | 36.4 | 0 |  | 0 | 21.083 | 79872.812 | 306136.3835 | 24.5 | 64
394851 | 2022-08-11 10:31 | 47.2576 | Oxy_03 (PSt7-10) | 2022-07-29 11:16 | default | 94.7317 | %a.s. | 27.7932 | °C | 1021 | hPa | Humid | 36.4 | 0 |  | 0 | 21.082 | 79880.3702 | 306132.692 | 24.5 | 64
394855 | 2022-08-11 10:31 | 47.2741 | Oxy_03 (PSt7-10) | 2022-07-29 11:16 | default | 94.7225 | %a.s. | 27.7941 | °C | 1021 | hPa | Humid | 36.4 | 0 |  | 0 | 21.083 | 79875.5857 | 306131.3892 | 24.5 | 64
394860 | 2022-08-11 10:31 | 47.2907 | Oxy_03 (PSt7-10) | 2022-07-29 11:16 | default | 94.7123 | %a.s. | 27.7868 | °C | 1021 | hPa | Humid | 36.4 | 0 |  | 0 | 21.085 | 79871.0106 | 306142.2115 | 24.5 | 64
394866 | 2022-08-11 10:31 | 47.3073 | Oxy_03 (PSt7-10) | 2022-07-29 11:16 | default | 94.7263 | %a.s. | 27.7899 | °C | 1021 | hPa | Humid | 36.4 | 0 |  | 0 | 21.083 | 79873.1793 | 306132.0577 | 24.5 | 64
394870 | 2022-08-11 10:31 | 47.3239 | Oxy_03 (PSt7-10) | 2022-07-29 11:16 | default | 94.7755 | %a.s. | 27.782 | °C | 1021 | hPa | Humid | 36.4 | 0 |  | 0 | 21.078 | 79873.0634 | 306131.992 | 24.5 | 64
394876 | 2022-08-11 10:31 | 47.3406 | Oxy_03 (PSt7-10) | 2022-07-29 11:16 | default | 94.7242 | %a.s. | 27.7922 | °C | 1021 | hPa | Humid | 36.4 | 0 |  | 0 | 21.083 | 79878.7325 | 306134.3928 | 24.5 | 64
394881 | 2022-08-11 10:31 | 47.3572 | Oxy_03 (PSt7-10) | 2022-07-29 11:16 | default | 94.7139 | %a.s. | 27.7852 | °C | 1021 | hPa | Humid | 36.4 | 0 |  | 0 | 21.085 | 79877.3685 | 306139.6477 | 24.5 | 64
394886 | 2022-08-11 10:31 | 47.3739 | Oxy_03 (PSt7-10) | 2022-07-29 11:16 | default | 94.7189 | %a.s. | 27.7889 | °C | 1021 | hPa | Humid | 36.4 | 0 |  | 0 | 21.084 | 79875.6695 | 306132.604 | 24.5 | 64
394890 | 2022-08-11 10:31 | 47.3905 | Oxy_03 (PSt7-10) | 2022-07-29 11:16 | default | 94.7189 | %a.s. | 27.7704 | °C | 1021 | hPa | Humid | 36.4 | 0 |  | 0 | 21.086 | 79887.9908 | 306128.7422 | 24.5 | 64
394896 | 2022-08-11 10:31 | 47.4072 | Oxy_03 (PSt7-10) | 2022-07-29 11:16 | default | 94.7068 | %a.s. | 27.7837 | °C | 1021 | hPa | Humid | 36.4 | 0 |  | 0 | 21.086 | 79881.3334 | 306121.538 | 24.5 | 64
394901 | 2022-08-11 10:31 | 47.4238 | Oxy_03 (PSt7-10) | 2022-07-29 11:16 | default | 94.6998 | %a.s. | 27.7823 | °C | 1021 | hPa | Humid | 36.4 | 0 |  | 0 | 21.087 | 79889.5092 | 306138.9701 | 24.5 | 64
394906 | 2022-08-11 10:31 | 47.4404 | Oxy_03 (PSt7-10) | 2022-07-29 11:16 | default | 94.7116 | %a.s. | 27.7968 | °C | 1021 | hPa | Humid | 36.4 | 0 |  | 0 | 21.084 | 79888.8389 | 306134.9324 | 24.5 | 64
394911 | 2022-08-11 10:31 | 47.457 | Oxy_03 (PSt7-10) | 2022-07-29 11:16 | default | 94.725 | %a.s. | 27.7913 | °C | 1021 | hPa | Humid | 36.4 | 0 |  | 0 | 21.083 | 79893.9041 | 306135.616 | 24.5 | 64
394918 | 2022-08-11 10:31 | 47.4737 | Oxy_03 (PSt7-10) | 2022-07-29 11:16 | default | 94.7131 | %a.s. | 27.786 | °C | 1021 | hPa | Humid | 36.4 | 0 |  | 0 | 21.085 | 79894.9402 | 306146.1967 | 24.5 | 64
394913 | 2022-08-11 10:31 | 47.4903 | Oxy_03 (PSt7-10) | 2022-07-29 11:16 | default | 94.6939 | %a.s. | 27.7795 | °C | 1021 | hPa | Humid | 36.4 | 0 |  | 0 | 21.088 | 79893.4119 | 306143.4814 | 24.5 | 64
394926 | 2022-08-11 10:31 | 47.507 | Oxy_03 (PSt7-10) | 2022-07-29 11:16 | default | 94.6765 | %a.s. | 27.771 | °C | 1021 | hPa | Humid | 36.4 | 0 |  | 0 | 21.091 | 79898.7821 | 306140.9083 | 24.5 | 64
394929 | 2022-08-11 10:31 | 47.5236 | Oxy_03 (PSt7-10) | 2022-07-29 11:16 | default | 94.6866 | %a.s. | 27.7783 | °C | 1021 | hPa | Humid | 36.4 | 0 |  | 0 | 21.089 | 79898.4653 | 306133.6234 | 24.5 | 64
394935 | 2022-08-11 10:31 | 47.5402 | Oxy_03 (PSt7-10) | 2022-07-29 11:16 | default | 94.7147 | %a.s. | 27.7843 | °C | 1021 | hPa | Humid | 36.4 | 0 |  | 0 | 21.085 | 79906.0018 | 306128.7048 | 24.5 | 64
394940 | 2022-08-11 10:31 | 47.5569 | Oxy_03 (PSt7-10) | 2022-07-29 11:16 | default | 94.6881 | %a.s. | 27.7767 | °C | 1021 | hPa | Humid | 36.4 | 0 |  | 0 | 21.089 | 79910.3513 | 306142.3884 | 24.5 | 64
394946 | 2022-08-11 10:31 | 47.5737 | Oxy_03 (PSt7-10) | 2022-07-29 11:16 | default | 94.6781 | %a.s. | 27.7784 | °C | 1021 | hPa | Humid | 36.4 | 0 |  | 0 | 21.09 | 79904.7705 | 306144.1376 | 24.5 | 64
394951 | 2022-08-11 10:31 | 47.5906 | Oxy_03 (PSt7-10) | 2022-07-29 11:16 | default | 94.6618 | %a.s. | 27.7871 | °C | 1021 | hPa | Humid | 36.4 | 0 |  | 0 | 21.091 | 79909.4743 | 306147.0781 | 24.5 | 64
394952 | 2022-08-11 10:31 | 47.6074 | Oxy_03 (PSt7-10) | 2022-07-29 11:16 | default | 94.652 | %a.s. | 27.7795 | °C | 1021 | hPa | Humid | 36.4 | 0 |  | 0 | 21.093 | 79911.1869 | 306143.1006 | 24.5 | 64
394960 | 2022-08-11 10:31 | 47.6242 | Oxy_03 (PSt7-10) | 2022-07-29 11:16 | default | 94.6882 | %a.s. | 27.7765 | °C | 1021 | hPa | Humid | 36.4 | 0 |  | 0 | 21.089 | 79915.3275 | 306142.6379 | 24.5 | 64
394962 | 2022-08-11 10:31 | 47.64 | Oxy_03 (PSt7-10) | 2022-07-29 11:16 | default | 94.6729 | %a.s. | 27.7658 | °C | 1021 | hPa | Humid | 36.4 | 0 |  | 0 | 21.092 | 79908.6102 | 306133.5887 | 24.5 | 64
394968 | 2022-08-11 10:31 | 47.6568 | Oxy_03 (PSt7-10) | 2022-07-29 11:16 | default | 94.6612 | %a.s. | 27.7695 | °C | 1021 | hPa | Humid | 36.4 | 0 |  | 0 | 21.093 | 79918.2042 | 306129.822 | 24.5 | 64
394975 | 2022-08-11 10:31 | 47.6737 | Oxy_03 (PSt7-10) | 2022-07-29 11:16 | default | 94.6505 | %a.s. | 27.7811 | °C | 1021 | hPa | Humid | 36.4 | 0 |  | 0 | 21.093 | 79913.4544 | 306142.336 | 24.5 | 64
394980 | 2022-08-11 10:31 | 47.6903 | Oxy_03 (PSt7-10) | 2022-07-29 11:16 | default | 94.6586 | %a.s. | 27.7723 | °C | 1021 | hPa | Humid | 36.4 | 0 |  | 0 | 21.093 | 79923.9312 | 306135.6457 | 24.5 | 64
394986 | 2022-08-11 10:31 | 47.707 | Oxy_03 (PSt7-10) | 2022-07-29 11:16 | default | 94.6898 | %a.s. | 27.7748 | °C | 1021 | hPa | Humid | 36.4 | 0 |  | 0 | 21.089 | 79919.0479 | 306130.9029 | 24.5 | 64
394991 | 2022-08-11 10:31 | 47.7236 | Oxy_03 (PSt7-10) | 2022-07-29 11:16 | default | 94.6749 | %a.s. | 27.7636 | °C | 1021 | hPa | Humid | 36.4 | 0 |  | 0 | 21.092 | 79923.6447 | 306131.6613 | 24.5 | 64
394996 | 2022-08-11 10:32 | 47.7403 | Oxy_03 (PSt7-10) | 2022-07-29 11:16 | default | 94.623 | %a.s. | 27.7838 | °C | 1021 | hPa | Humid | 36.4 | 0 |  | 0 | 21.096 | 79913.3159 | 306132.0963 | 24.5 | 64
395001 | 2022-08-11 10:32 | 47.7569 | Oxy_03 (PSt7-10) | 2022-07-29 11:16 | default | 94.6306 | %a.s. | 27.7938 | °C | 1021 | hPa | Humid | 36.4 | 0 |  | 0 | 21.094 | 79921.7308 | 306131.2012 | 24.5 | 64
395006 | 2022-08-11 10:32 | 47.7735 | Oxy_03 (PSt7-10) | 2022-07-29 11:16 | default | 94.629 | %a.s. | 27.7955 | °C | 1021 | hPa | Humid | 36.4 | 0 |  | 0 | 21.094 | 79926.3759 | 306134.4435 | 24.5 | 64
395007 | 2022-08-11 10:32 | 47.7901 | Oxy_03 (PSt7-10) | 2022-07-29 11:16 | default | 94.6575 | %a.s. | 27.7918 | °C | 1021 | hPa | Humid | 36.4 | 0 |  | 0 | 21.091 | 79927.8763 | 306141.6917 | 24.5 | 64
395013 | 2022-08-11 10:32 | 47.8067 | Oxy_03 (PSt7-10) | 2022-07-29 11:16 | default | 94.6285 | %a.s. | 27.7777 | °C | 1021 | hPa | Humid | 36.4 | 0 |  | 0 | 21.096 | 79932.9019 | 306134.6294 | 24.5 | 64
395017 | 2022-08-11 10:32 | 47.8233 | Oxy_03 (PSt7-10) | 2022-07-29 11:16 | default | 94.5813 | %a.s. | 27.7928 | °C | 1021 | hPa | Humid | 36.4 | 0 |  | 0 | 21.1 | 79933.1819 | 306136.4414 | 24.5 | 64
395025 | 2022-08-11 10:32 | 47.8409 | Oxy_03 (PSt7-10) | 2022-07-29 11:16 | default | 94.6051 | %a.s. | 27.785 | °C | 1021 | hPa | Humid | 36.4 | 0 |  | 0 | 21.098 | 79940.5694 | 306146.5622 | 24.5 | 64
395030 | 2022-08-11 10:32 | 47.8576 | Oxy_03 (PSt7-10) | 2022-07-29 11:16 | default | 94.6573 | %a.s. | 27.7828 | °C | 1021 | hPa | Humid | 36.4 | 0 |  | 0 | 21.092 | 79935.4881 | 306132.9622 | 24.5 | 64
395036 | 2022-08-11 10:32 | 47.8743 | Oxy_03 (PSt7-10) | 2022-07-29 11:16 | default | 94.643 | %a.s. | 27.771 | °C | 1021 | hPa | Humid | 36.4 | 0 |  | 0 | 21.095 | 79943.6199 | 306127.9495 | 24.5 | 64
395040 | 2022-08-11 10:32 | 47.8909 | Oxy_03 (PSt7-10) | 2022-07-29 11:16 | default | 94.6687 | %a.s. | 27.7704 | °C | 1021 | hPa | Humid | 36.4 | 0 |  | 0 | 21.092 | 79940.6613 | 306129.724 | 24.5 | 64
395044 | 2022-08-11 10:32 | 47.9075 | Oxy_03 (PSt7-10) | 2022-07-29 11:16 | default | 94.6248 | %a.s. | 27.7817 | °C | 1021 | hPa | Humid | 36.4 | 0 |  | 0 | 21.096 | 79948.3546 | 306127.3406 | 24.5 | 64
395051 | 2022-08-11 10:32 | 47.9242 | Oxy_03 (PSt7-10) | 2022-07-29 11:16 | default | 94.6136 | %a.s. | 27.7849 | °C | 1021 | hPa | Humid | 36.4 | 0 |  | 0 | 21.097 | 79955.2892 | 306125.7863 | 24.5 | 64
395055 | 2022-08-11 10:32 | 47.9408 | Oxy_03 (PSt7-10) | 2022-07-29 11:16 | default | 94.6211 | %a.s. | 27.7858 | °C | 1021 | hPa | Humid | 36.4 | 0 |  | 0 | 21.096 | 79948.5938 | 306135.2857 | 24.5 | 64
395060 | 2022-08-11 10:32 | 47.9574 | Oxy_03 (PSt7-10) | 2022-07-29 11:16 | default | 94.643 | %a.s. | 27.771 | °C | 1021 | hPa | Humid | 36.4 | 0 |  | 0 | 21.095 | 79950.7405 | 306126.4429 | 24.5 | 64
395066 | 2022-08-11 10:32 | 47.9741 | Oxy_03 (PSt7-10) | 2022-07-29 11:16 | default | 94.6555 | %a.s. | 27.7664 | °C | 1021 | hPa | Humid | 36.4 | 0 |  | 0 | 21.094 | 79947.2339 | 306119.1056 | 24.5 | 64
395070 | 2022-08-11 10:32 | 47.9907 | Oxy_03 (PSt7-10) | 2022-07-29 11:16 | default | 94.6284 | %a.s. | 27.7686 | °C | 1021 | hPa | Humid | 36.4 | 0 |  | 0 | 21.097 | 79954.3425 | 306132.966 | 24.5 | 64
395076 | 2022-08-11 10:32 | 48.0072 | Oxy_03 (PSt7-10) | 2022-07-29 11:16 | default | 94.6023 | %a.s. | 27.7788 | °C | 1021 | hPa | Humid | 36.4 | 0 |  | 0 | 21.099 | 79956.0154 | 306128.1663 | 24.5 | 64
395080 | 2022-08-11 10:32 | 48.024 | Oxy_03 (PSt7-10) | 2022-07-29 11:16 | default | 94.637 | %a.s. | 27.7593 | °C | 1021 | hPa | Humid | 36.4 | 0 |  | 0 | 21.097 | 79956.8122 | 306127.5572 | 24.5 | 64
395085 | 2022-08-11 10:32 | 48.0406 | Oxy_03 (PSt7-10) | 2022-07-29 11:16 | default | 94.6007 | %a.s. | 27.7715 | °C | 1021 | hPa | Humid | 36.4 | 0 |  | 0 | 21.1 | 79962.0574 | 306141.5641 | 24.5 | 64
395090 | 2022-08-11 10:32 | 48.0571 | Oxy_03 (PSt7-10) | 2022-07-29 11:16 | default | 94.604 | %a.s. | 27.7862 | °C | 1021 | hPa | Humid | 36.4 | 0 |  | 0 | 21.098 | 79962.4078 | 306130.7477 | 24.5 | 64
395096 | 2022-08-11 10:32 | 48.0738 | Oxy_03 (PSt7-10) | 2022-07-29 11:16 | default | 94.5345 | %a.s. | 27.7889 | °C | 1021 | hPa | Humid | 36.4 | 0 |  | 0 | 21.106 | 79964.2751 | 306131.134 | 24.5 | 64
395100 | 2022-08-11 10:32 | 48.0904 | Oxy_03 (PSt7-10) | 2022-07-29 11:16 | default | 94.6041 | %a.s. | 27.7769 | °C | 1021 | hPa | Humid | 36.4 | 0 |  | 0 | 21.099 | 79957.0072 | 306134.1956 | 24.5 | 64
395106 | 2022-08-11 10:32 | 48.1071 | Oxy_03 (PSt7-10) | 2022-07-29 11:16 | default | 94.5711 | %a.s. | 27.7947 | °C | 1021 | hPa | Humid | 36.4 | 0 |  | 0 | 21.101 | 79961.4213 | 306134.8774 | 24.5 | 64
395110 | 2022-08-11 10:32 | 48.1237 | Oxy_03 (PSt7-10) | 2022-07-29 11:16 | default | 94.565 | %a.s. | 27.783 | °C | 1021 | hPa | Humid | 36.4 | 0 |  | 0 | 21.103 | 79963.3422 | 306127.6885 | 24.5 | 64
395116 | 2022-08-11 10:32 | 48.1403 | Oxy_03 (PSt7-10) | 2022-07-29 11:16 | default | 94.5895 | %a.s. | 27.7745 | °C | 1021 | hPa | Humid | 36.4 | 0 |  | 0 | 21.101 | 79972.5483 | 306122.743 | 24.5 | 64
395120 | 2022-08-11 10:32 | 48.1571 | Oxy_03 (PSt7-10) | 2022-07-29 11:16 | default | 94.5657 | %a.s. | 27.7823 | °C | 1021 | hPa | Humid | 36.4 | 0 |  | 0 | 21.103 | 79966.6279 | 306124.0833 | 24.5 | 64
395125 | 2022-08-11 10:32 | 48.1737 | Oxy_03 (PSt7-10) | 2022-07-29 11:16 | default | 94.5672 | %a.s. | 27.7807 | °C | 1021 | hPa | Humid | 36.4 | 0 |  | 0 | 21.103 | 79972.6749 | 306125.8297 | 24.5 | 64
395130 | 2022-08-11 10:32 | 48.1904 | Oxy_03 (PSt7-10) | 2022-07-29 11:16 | default | 94.5606 | %a.s. | 27.7696 | °C | 1021 | hPa | Humid | 36.4 | 0 |  | 0 | 21.105 | 79973.5313 | 306145.1271 | 24.5 | 64
395136 | 2022-08-11 10:32 | 48.207 | Oxy_03 (PSt7-10) | 2022-07-29 11:16 | default | 94.5552 | %a.s. | 27.7755 | °C | 1021 | hPa | Humid | 36.4 | 0 |  | 0 | 21.105 | 79978.2727 | 306122.5913 | 24.5 | 64
395140 | 2022-08-11 10:32 | 48.2237 | Oxy_03 (PSt7-10) | 2022-07-29 11:16 | default | 94.5515 | %a.s. | 27.7795 | °C | 1021 | hPa | Humid | 36.4 | 0 |  | 0 | 21.105 | 79975.3952 | 306132.4498 | 24.5 | 64
395145 | 2022-08-11 10:32 | 48.2403 | Oxy_03 (PSt7-10) | 2022-07-29 11:16 | default | 94.527 | %a.s. | 27.7881 | °C | 1021 | hPa | Humid | 36.4 | 0 |  | 0 | 21.107 | 79971.0256 | 306119.7671 | 24.5 | 64
395151 | 2022-08-11 10:32 | 48.2569 | Oxy_03 (PSt7-10) | 2022-07-29 11:16 | default | 94.4958 | %a.s. | 27.7856 | °C | 1021 | hPa | Humid | 36.4 | 0 |  | 0 | 21.111 | 79979.1112 | 306135.0888 | 24.5 | 64
395156 | 2022-08-11 10:32 | 48.2735 | Oxy_03 (PSt7-10) | 2022-07-29 11:16 | default | 94.584 | %a.s. | 27.7714 | °C | 1021 | hPa | Humid | 36.4 | 0 |  | 0 | 21.102 | 79983.8198 | 306129.1476 | 24.5 | 64
395160 | 2022-08-11 10:32 | 48.2902 | Oxy_03 (PSt7-10) | 2022-07-29 11:16 | default | 94.5644 | %a.s. | 27.7654 | °C | 1021 | hPa | Humid | 36.4 | 0 |  | 0 | 21.105 | 79982.2227 | 306128.4146 | 24.5 | 64
395163 | 2022-08-11 10:32 | 48.3068 | Oxy_03 (PSt7-10) | 2022-07-29 11:16 | default | 94.5329 | %a.s. | 27.7725 | °C | 1021 | hPa | Humid | 36.4 | 0 |  | 0 | 21.108 | 79978.9346 | 306130.5052 | 24.5 | 64
395168 | 2022-08-11 10:32 | 48.3234 | Oxy_03 (PSt7-10) | 2022-07-29 11:16 | default | 94.5183 | %a.s. | 27.7701 | °C | 1021 | hPa | Humid | 36.4 | 0 |  | 0 | 21.11 | 79980.3772 | 306112.6147 | 24.5 | 64
395172 | 2022-08-11 10:32 | 48.3401 | Oxy_03 (PSt7-10) | 2022-07-29 11:16 | default | 94.5665 | %a.s. | 27.763 | °C | 1021 | hPa | Humid | 36.4 | 0 |  | 0 | 21.105 | 79987.9716 | 306130.7112 | 24.5 | 64
395177 | 2022-08-11 10:32 | 48.3567 | Oxy_03 (PSt7-10) | 2022-07-29 11:16 | default | 94.5874 | %a.s. | 27.7586 | °C | 1021 | hPa | Humid | 36.4 | 0 |  | 0 | 21.103 | 79986.7547 | 306126.334 | 24.5 | 64
395183 | 2022-08-11 10:32 | 48.3733 | Oxy_03 (PSt7-10) | 2022-07-29 11:16 | default | 94.5174 | %a.s. | 27.7711 | °C | 1021 | hPa | Humid | 36.4 | 0 |  | 0 | 21.11 | 79988.283 | 306141.483 | 24.5 | 64
395188 | 2022-08-11 10:32 | 48.3899 | Oxy_03 (PSt7-10) | 2022-07-29 11:16 | default | 94.5549 | %a.s. | 27.7758 | °C | 1021 | hPa | Humid | 36.4 | 0 |  | 0 | 21.105 | 79992.432 | 306129.3571 | 24.5 | 64
395196 | 2022-08-11 10:32 | 48.4076 | Oxy_03 (PSt7-10) | 2022-07-29 11:16 | default | 94.5157 | %a.s. | 27.7729 | °C | 1021 | hPa | Humid | 36.4 | 0 |  | 0 | 21.11 | 79992.2632 | 306127.9274 | 24.5 | 64
395201 | 2022-08-11 10:32 | 48.4243 | Oxy_03 (PSt7-10) | 2022-07-29 11:16 | default | 94.5586 | %a.s. | 27.7809 | °C | 1021 | hPa | Humid | 36.4 | 0 |  | 0 | 21.104 | 80000.8301 | 306132.8973 | 24.5 | 64
395206 | 2022-08-11 10:32 | 48.4409 | Oxy_03 (PSt7-10) | 2022-07-29 11:16 | default | 94.4981 | %a.s. | 27.7739 | °C | 1021 | hPa | Humid | 36.4 | 0 |  | 0 | 21.112 | 79998.8546 | 306124.7186 | 24.5 | 64
395211 | 2022-08-11 10:32 | 48.4575 | Oxy_03 (PSt7-10) | 2022-07-29 11:16 | default | 94.5349 | %a.s. | 27.7703 | °C | 1021 | hPa | Humid | 36.4 | 0 |  | 0 | 21.108 | 80003.2896 | 306129.1372 | 24.5 | 64
395215 | 2022-08-11 10:32 | 48.4741 | Oxy_03 (PSt7-10) | 2022-07-29 11:16 | default | 94.5067 | %a.s. | 27.7645 | °C | 1021 | hPa | Humid | 36.4 | 0 |  | 0 | 21.112 | 79996.8136 | 306118.3565 | 24.5 | 64
395220 | 2022-08-11 10:32 | 48.4907 | Oxy_03 (PSt7-10) | 2022-07-29 11:16 | default | 94.4955 | %a.s. | 27.7859 | °C | 1021 | hPa | Humid | 36.4 | 0 |  | 0 | 21.111 | 80005.4293 | 306123.072 | 24.5 | 64
395225 | 2022-08-11 10:32 | 48.5074 | Oxy_03 (PSt7-10) | 2022-07-29 11:16 | default | 94.5363 | %a.s. | 27.7687 | °C | 1021 | hPa | Humid | 36.4 | 0 |  | 0 | 21.108 | 79997.162 | 306113.3231 | 24.5 | 64
395231 | 2022-08-11 10:32 | 48.5241 | Oxy_03 (PSt7-10) | 2022-07-29 11:16 | default | 94.5369 | %a.s. | 27.768 | °C | 1021 | hPa | Humid | 36.4 | 0 |  | 0 | 21.108 | 80010.6472 | 306122.6699 | 24.5 | 64
395235 | 2022-08-11 10:32 | 48.5407 | Oxy_03 (PSt7-10) | 2022-07-29 11:16 | default | 94.4754 | %a.s. | 27.7713 | °C | 1021 | hPa | Humid | 36.4 | 0 |  | 0 | 21.115 | 80009.3341 | 306125.3435 | 24.5 | 64
395241 | 2022-08-11 10:32 | 48.5574 | Oxy_03 (PSt7-10) | 2022-07-29 11:16 | default | 94.4954 | %a.s. | 27.7677 | °C | 1021 | hPa | Humid | 36.4 | 0 |  | 0 | 21.113 | 80012.2804 | 306116.9695 | 24.5 | 64
395245 | 2022-08-11 10:32 | 48.5741 | Oxy_03 (PSt7-10) | 2022-07-29 11:16 | default | 94.4775 | %a.s. | 27.7689 | °C | 1021 | hPa | Humid | 36.4 | 0 |  | 0 | 21.115 | 80005.0411 | 306117.6235 | 24.5 | 64
395250 | 2022-08-11 10:32 | 48.5907 | Oxy_03 (PSt7-10) | 2022-07-29 11:16 | default | 94.4762 | %a.s. | 27.7704 | °C | 1021 | hPa | Humid | 36.4 | 0 |  | 0 | 21.115 | 80011.1799 | 306116.8207 | 24.5 | 64
395256 | 2022-08-11 10:32 | 48.6073 | Oxy_03 (PSt7-10) | 2022-07-29 11:16 | default | 94.4846 | %a.s. | 27.7887 | °C | 1021 | hPa | Humid | 36.4 | 0 |  | 0 | 21.112 | 80014.7048 | 306125.7489 | 24.5 | 64
395261 | 2022-08-11 10:32 | 48.624 | Oxy_03 (PSt7-10) | 2022-07-29 11:16 | default | 94.4834 | %a.s. | 27.7809 | °C | 1021 | hPa | Humid | 36.4 | 0 |  | 0 | 21.113 | 80019.6371 | 306133.0417 | 24.5 | 64
395265 | 2022-08-11 10:32 | 48.6407 | Oxy_03 (PSt7-10) | 2022-07-29 11:16 | default | 94.4804 | %a.s. | 27.7567 | °C | 1021 | hPa | Humid | 36.4 | 0 |  | 0 | 21.116 | 80011.6101 | 306133.5146 | 24.5 | 64
395270 | 2022-08-11 10:32 | 48.6573 | Oxy_03 (PSt7-10) | 2022-07-29 11:16 | default | 94.4968 | %a.s. | 27.7753 | °C | 1021 | hPa | Humid | 36.4 | 0 |  | 0 | 21.112 | 80014.4857 | 306119.9967 | 24.5 | 64
395275 | 2022-08-11 10:32 | 48.674 | Oxy_03 (PSt7-10) | 2022-07-29 11:16 | default | 94.4683 | %a.s. | 27.7608 | °C | 1021 | hPa | Humid | 36.4 | 0 |  | 0 | 21.117 | 80017.4036 | 306134.6871 | 24.5 | 64
395281 | 2022-08-11 10:32 | 48.6906 | Oxy_03 (PSt7-10) | 2022-07-29 11:16 | default | 94.4821 | %a.s. | 27.7639 | °C | 1021 | hPa | Humid | 36.4 | 0 |  | 0 | 21.115 | 80018.5129 | 306123.758 | 24.5 | 64
395285 | 2022-08-11 10:32 | 48.7072 | Oxy_03 (PSt7-10) | 2022-07-29 11:16 | default | 94.4825 | %a.s. | 27.7818 | °C | 1021 | hPa | Humid | 36.4 | 0 |  | 0 | 21.113 | 80021.7178 | 306122.058 | 24.5 | 64
395291 | 2022-08-11 10:32 | 48.7238 | Oxy_03 (PSt7-10) | 2022-07-29 11:16 | default | 94.5043 | %a.s. | 27.7763 | °C | 1021 | hPa | Humid | 36.4 | 0 |  | 0 | 21.111 | 80023.6141 | 306127.2344 | 24.5 | 64
395298 | 2022-08-11 10:33 | 48.7405 | Oxy_03 (PSt7-10) | 2022-07-29 11:16 | default | 94.4817 | %a.s. | 27.7644 | °C | 1021 | hPa | Humid | 36.4 | 0 |  | 0 | 21.115 | 80025.571 | 306123.8208 | 24.5 | 64
395297 | 2022-08-11 10:33 | 48.7571 | Oxy_03 (PSt7-10) | 2022-07-29 11:16 | default | 94.4908 | %a.s. | 27.7636 | °C | 1021 | hPa | Humid | 36.4 | 0 |  | 0 | 21.114 | 80023.1275 | 306118.717 | 24.5 | 64
395306 | 2022-08-11 10:33 | 48.7738 | Oxy_03 (PSt7-10) | 2022-07-29 11:16 | default | 94.455 | %a.s. | 27.7753 | °C | 1021 | hPa | Humid | 36.4 | 0 |  | 0 | 21.117 | 80029.3911 | 306127.0502 | 24.5 | 64
395311 | 2022-08-11 10:33 | 48.7904 | Oxy_03 (PSt7-10) | 2022-07-29 11:16 | default | 94.4824 | %a.s. | 27.7636 | °C | 1021 | hPa | Humid | 36.4 | 0 |  | 0 | 21.115 | 80025.8534 | 306116.0708 | 24.5 | 64
395315 | 2022-08-11 10:33 | 48.807 | Oxy_03 (PSt7-10) | 2022-07-29 11:16 | default | 94.4939 | %a.s. | 27.7693 | °C | 1021 | hPa | Humid | 36.4 | 0 |  | 0 | 21.113 | 80023.796 | 306119.013 | 24.5 | 64
395320 | 2022-08-11 10:33 | 48.8236 | Oxy_03 (PSt7-10) | 2022-07-29 11:16 | default | 94.4764 | %a.s. | 27.7702 | °C | 1021 | hPa | Humid | 36.4 | 0 |  | 0 | 21.115 | 80030.7193 | 306115.5492 | 24.5 | 64
395325 | 2022-08-11 10:33 | 48.8403 | Oxy_03 (PSt7-10) | 2022-07-29 11:16 | default | 94.444 | %a.s. | 27.7599 | °C | 1021 | hPa | Humid | 36.4 | 0 |  | 0 | 21.12 | 80030.5776 | 306119.687 | 24.5 | 64
395331 | 2022-08-11 10:33 | 48.8569 | Oxy_03 (PSt7-10) | 2022-07-29 11:16 | default | 94.4625 | %a.s. | 27.758 | °C | 1021 | hPa | Humid | 36.4 | 0 |  | 0 | 21.118 | 80040.1097 | 306116.3533 | 24.5 | 64
395336 | 2022-08-11 10:33 | 48.8735 | Oxy_03 (PSt7-10) | 2022-07-29 11:16 | default | 94.4688 | %a.s. | 27.7694 | °C | 1021 | hPa | Humid | 36.4 | 0 |  | 0 | 21.116 | 80040.1625 | 306128.6418 | 24.5 | 64
395337 | 2022-08-11 10:33 | 48.8901 | Oxy_03 (PSt7-10) | 2022-07-29 11:16 | default | 94.4461 | %a.s. | 27.7668 | °C | 1021 | hPa | Humid | 36.4 | 0 |  | 0 | 21.119 | 80035.117 | 306120.1212 | 24.5 | 64
395342 | 2022-08-11 10:33 | 48.9067 | Oxy_03 (PSt7-10) | 2022-07-29 11:16 | default | 94.4792 | %a.s. | 27.7672 | °C | 1021 | hPa | Humid | 36.4 | 0 |  | 0 | 21.115 | 80032.8083 | 306110.1896 | 24.5 | 64
395348 | 2022-08-11 10:33 | 48.9233 | Oxy_03 (PSt7-10) | 2022-07-29 11:16 | default | 94.4225 | %a.s. | 27.7652 | °C | 1021 | hPa | Humid | 36.4 | 0 |  | 0 | 21.122 | 80033.1667 | 306118.6614 | 24.5 | 64
395352 | 2022-08-11 10:33 | 48.94 | Oxy_03 (PSt7-10) | 2022-07-29 11:16 | default | 94.4497 | %a.s. | 27.7811 | °C | 1021 | hPa | Humid | 36.4 | 0 |  | 0 | 21.117 | 80036.5733 | 306126.4639 | 24.5 | 64
395361 | 2022-08-11 10:33 | 48.9576 | Oxy_03 (PSt7-10) | 2022-07-29 11:16 | default | 94.4358 | %a.s. | 27.7597 | °C | 1021 | hPa | Humid | 36.4 | 0 |  | 0 | 21.121 | 80045.885 | 306121.5024 | 24.5 | 64
395365 | 2022-08-11 10:33 | 48.9742 | Oxy_03 (PSt7-10) | 2022-07-29 11:16 | default | 94.4519 | %a.s. | 27.7513 | °C | 1021 | hPa | Humid | 36.4 | 0 |  | 0 | 21.12 | 80047.816 | 306131.0502 | 24.5 | 64
395371 | 2022-08-11 10:33 | 48.9911 | Oxy_03 (PSt7-10) | 2022-07-29 11:16 | default | 94.4597 | %a.s. | 27.7519 | °C | 1021 | hPa | Humid | 36.4 | 0 |  | 0 | 21.119 | 80048.1379 | 306123.0777 | 24.5 | 64
395374 | 2022-08-11 10:33 | 49.0076 | Oxy_03 (PSt7-10) | 2022-07-29 11:16 | default | 94.4103 | %a.s. | 27.7602 | °C | 1021 | hPa | Humid | 36.4 | 0 |  | 0 | 21.124 | 80049.7728 | 306111.0503 | 24.5 | 64
395381 | 2022-08-11 10:33 | 49.0243 | Oxy_03 (PSt7-10) | 2022-07-29 11:16 | default | 94.4015 | %a.s. | 27.7791 | °C | 1021 | hPa | Humid | 36.4 | 0 |  | 0 | 21.123 | 80049.5352 | 306121.701 | 24.5 | 64
395386 | 2022-08-11 10:33 | 49.0409 | Oxy_03 (PSt7-10) | 2022-07-29 11:16 | default | 94.4051 | %a.s. | 27.7843 | °C | 1021 | hPa | Humid | 36.4 | 0 |  | 0 | 21.122 | 80054.08 | 306110.5061 | 24.5 | 64
395387 | 2022-08-11 10:33 | 49.0575 | Oxy_03 (PSt7-10) | 2022-07-29 11:16 | default | 94.4581 | %a.s. | 27.7719 | °C | 1021 | hPa | Humid | 36.4 | 0 |  | 0 | 21.117 | 80047.8596 | 306115.3285 | 24.5 | 64
395395 | 2022-08-11 10:33 | 49.0742 | Oxy_03 (PSt7-10) | 2022-07-29 11:16 | default | 94.4321 | %a.s. | 27.7638 | °C | 1021 | hPa | Humid | 36.4 | 0 |  | 0 | 21.121 | 80056.7842 | 306109.6716 | 24.5 | 64
395400 | 2022-08-11 10:33 | 49.0908 | Oxy_03 (PSt7-10) | 2022-07-29 11:16 | default | 94.4145 | %a.s. | 27.7739 | °C | 1021 | hPa | Humid | 36.4 | 0 |  | 0 | 21.122 | 80056.4088 | 306116.9546 | 24.5 | 64
395405 | 2022-08-11 10:33 | 49.1074 | Oxy_03 (PSt7-10) | 2022-07-29 11:16 | default | 94.4018 | %a.s. | 27.7695 | °C | 1021 | hPa | Humid | 36.4 | 0 |  | 0 | 21.124 | 80054.281 | 306115.4238 | 24.5 | 64
395410 | 2022-08-11 10:33 | 49.1241 | Oxy_03 (PSt7-10) | 2022-07-29 11:16 | default | 94.4543 | %a.s. | 27.7577 | °C | 1021 | hPa | Humid | 36.4 | 0 |  | 0 | 21.119 | 80061.1847 | 306117.1819 | 24.5 | 64
395415 | 2022-08-11 10:33 | 49.1407 | Oxy_03 (PSt7-10) | 2022-07-29 11:16 | default | 94.4011 | %a.s. | 27.7703 | °C | 1021 | hPa | Humid | 36.4 | 0 |  | 0 | 21.124 | 80068.1101 | 306113.4971 | 24.5 | 64
395420 | 2022-08-11 10:33 | 49.1573 | Oxy_03 (PSt7-10) | 2022-07-29 11:16 | default | 94.3755 | %a.s. | 27.7618 | °C | 1021 | hPa | Humid | 36.4 | 0 |  | 0 | 21.128 | 80063.5994 | 306116.687 | 24.5 | 64
395425 | 2022-08-11 10:33 | 49.174 | Oxy_03 (PSt7-10) | 2022-07-29 11:16 | default | 94.4068 | %a.s. | 27.7549 | °C | 1021 | hPa | Humid | 36.4 | 0 |  | 0 | 21.125 | 80065.5836 | 306115.5253 | 24.5 | 64
395431 | 2022-08-11 10:33 | 49.1906 | Oxy_03 (PSt7-10) | 2022-07-29 11:16 | default | 94.4385 | %a.s. | 27.7476 | °C | 1021 | hPa | Humid | 36.4 | 0 |  | 0 | 21.122 | 80066.0345 | 306110.4584 | 24.5 | 64
395436 | 2022-08-11 10:33 | 49.2073 | Oxy_03 (PSt7-10) | 2022-07-29 11:16 | default | 94.376 | %a.s. | 27.7612 | °C | 1021 | hPa | Humid | 36.4 | 0 |  | 0 | 21.128 | 80064.9941 | 306118.651 | 24.5 | 64
395439 | 2022-08-11 10:33 | 49.2239 | Oxy_03 (PSt7-10) | 2022-07-29 11:16 | default | 94.4144 | %a.s. | 27.7558 | °C | 1021 | hPa | Humid | 36.4 | 0 |  | 0 | 21.124 | 80070.3554 | 306109.6456 | 24.5 | 64
395445 | 2022-08-11 10:33 | 49.2404 | Oxy_03 (PSt7-10) | 2022-07-29 11:16 | default | 94.4003 | %a.s. | 27.7621 | °C | 1021 | hPa | Humid | 36.4 | 0 |  | 0 | 21.125 | 80070.5323 | 306111.5796 | 24.5 | 64
395451 | 2022-08-11 10:33 | 49.257 | Oxy_03 (PSt7-10) | 2022-07-29 11:16 | default | 94.3976 | %a.s. | 27.7559 | °C | 1021 | hPa | Humid | 36.4 | 0 |  | 0 | 21.126 | 80077.2589 | 306112.2351 | 24.5 | 64
395454 | 2022-08-11 10:33 | 49.2737 | Oxy_03 (PSt7-10) | 2022-07-29 11:16 | default | 94.3758 | %a.s. | 27.7523 | °C | 1021 | hPa | Humid | 36.4 | 0 |  | 0 | 21.129 | 80075.5164 | 306111.0631 | 24.5 | 64
395460 | 2022-08-11 10:33 | 49.2904 | Oxy_03 (PSt7-10) | 2022-07-29 11:16 | default | 94.3812 | %a.s. | 27.7647 | °C | 1021 | hPa | Humid | 36.4 | 0 |  | 0 | 21.127 | 80081.1156 | 306116.798 | 24.5 | 64
395466 | 2022-08-11 10:33 | 49.307 | Oxy_03 (PSt7-10) | 2022-07-29 11:16 | default | 94.3966 | %a.s. | 27.757 | °C | 1021 | hPa | Humid | 36.4 | 0 |  | 0 | 21.126 | 80076.2042 | 306107.0526 | 24.5 | 64
395470 | 2022-08-11 10:33 | 49.3237 | Oxy_03 (PSt7-10) | 2022-07-29 11:16 | default | 94.388 | %a.s. | 27.7481 | °C | 1021 | hPa | Humid | 36.4 | 0 |  | 0 | 21.128 | 80078.0771 | 306104.0944 | 24.5 | 64
395475 | 2022-08-11 10:33 | 49.3403 | Oxy_03 (PSt7-10) | 2022-07-29 11:16 | default | 94.3427 | %a.s. | 27.7703 | °C | 1021 | hPa | Humid | 36.4 | 0 |  | 0 | 21.131 | 80084.4347 | 306107.8776 | 24.5 | 64
395480 | 2022-08-11 10:33 | 49.357 | Oxy_03 (PSt7-10) | 2022-07-29 11:16 | default | 94.3945 | %a.s. | 27.7684 | °C | 1021 | hPa | Humid | 36.4 | 0 |  | 0 | 21.125 | 80087.257 | 306122.867 | 24.5 | 64
395485 | 2022-08-11 10:33 | 49.3737 | Oxy_03 (PSt7-10) | 2022-07-29 11:16 | default | 94.3766 | %a.s. | 27.7606 | °C | 1021 | hPa | Humid | 36.4 | 0 |  | 0 | 21.128 | 80082.8189 | 306117.4416 | 24.5 | 64
395491 | 2022-08-11 10:33 | 49.3903 | Oxy_03 (PSt7-10) | 2022-07-29 11:16 | default | 94.365 | %a.s. | 27.7641 | °C | 1021 | hPa | Humid | 36.4 | 0 |  | 0 | 21.129 | 80088.4303 | 306109.1232 | 24.5 | 64
395496 | 2022-08-11 10:33 | 49.4069 | Oxy_03 (PSt7-10) | 2022-07-29 11:16 | default | 94.3313 | %a.s. | 27.7736 | °C | 1021 | hPa | Humid | 36.4 | 0 |  | 0 | 21.132 | 80082.8187 | 306109.5516 | 24.5 | 64
395500 | 2022-08-11 10:33 | 49.4235 | Oxy_03 (PSt7-10) | 2022-07-29 11:16 | default | 94.3636 | %a.s. | 27.7748 | °C | 1021 | hPa | Humid | 36.4 | 0 |  | 0 | 21.128 | 80094.9811 | 306111.2978 | 24.5 | 64
395503 | 2022-08-11 10:33 | 49.4402 | Oxy_03 (PSt7-10) | 2022-07-29 11:16 | default | 94.3483 | %a.s. | 27.7642 | °C | 1021 | hPa | Humid | 36.4 | 0 |  | 0 | 21.131 | 80088.7334 | 306096.4963 | 24.5 | 64
395508 | 2022-08-11 10:33 | 49.4568 | Oxy_03 (PSt7-10) | 2022-07-29 11:16 | default | 94.3314 | %a.s. | 27.7552 | °C | 1021 | hPa | Humid | 36.4 | 0 |  | 0 | 21.134 | 80091.0721 | 306112.4148 | 24.5 | 64
395513 | 2022-08-11 10:33 | 49.4734 | Oxy_03 (PSt7-10) | 2022-07-29 11:16 | default | 94.3337 | %a.s. | 27.7527 | °C | 1021 | hPa | Humid | 36.4 | 0 |  | 0 | 21.134 | 80086.5695 | 306097.5966 | 24.5 | 64
395517 | 2022-08-11 10:33 | 49.49 | Oxy_03 (PSt7-10) | 2022-07-29 11:16 | default | 94.3264 | %a.s. | 27.7516 | °C | 1021 | hPa | Humid | 36.4 | 0 |  | 0 | 21.135 | 80090.8057 | 306108.2971 | 24.5 | 64
395522 | 2022-08-11 10:33 | 49.5066 | Oxy_03 (PSt7-10) | 2022-07-29 11:16 | default | 94.3515 | %a.s. | 27.7607 | °C | 1021 | hPa | Humid | 36.4 | 0 |  | 0 | 21.131 | 80099.2078 | 306108.7865 | 24.5 | 64
395528 | 2022-08-11 10:33 | 49.5233 | Oxy_03 (PSt7-10) | 2022-07-29 11:16 | default | 94.3764 | %a.s. | 27.7608 | °C | 1021 | hPa | Humid | 36.4 | 0 |  | 0 | 21.128 | 80097.1972 | 306095.3521 | 24.5 | 64
395536 | 2022-08-11 10:33 | 49.5409 | Oxy_03 (PSt7-10) | 2022-07-29 11:16 | default | 94.3469 | %a.s. | 27.7382 | °C | 1021 | hPa | Humid | 36.4 | 0 |  | 0 | 21.134 | 80101.5458 | 306105.4191 | 24.5 | 64
395541 | 2022-08-11 10:33 | 49.5576 | Oxy_03 (PSt7-10) | 2022-07-29 11:16 | default | 94.3114 | %a.s. | 27.7405 | °C | 1021 | hPa | Humid | 36.4 | 0 |  | 0 | 21.138 | 80099.1123 | 306105.2973 | 24.5 | 64
395546 | 2022-08-11 10:33 | 49.5742 | Oxy_03 (PSt7-10) | 2022-07-29 11:16 | default | 94.336 | %a.s. | 27.7502 | °C | 1021 | hPa | Humid | 36.4 | 0 |  | 0 | 21.134 | 80103.3792 | 306110.9463 | 24.5 | 64
395550 | 2022-08-11 10:33 | 49.5908 | Oxy_03 (PSt7-10) | 2022-07-29 11:16 | default | 94.3269 | %a.s. | 27.7602 | °C | 1021 | hPa | Humid | 36.4 | 0 |  | 0 | 21.134 | 80110.9998 | 306096.9635 | 24.5 | 64
395556 | 2022-08-11 10:33 | 49.6075 | Oxy_03 (PSt7-10) | 2022-07-29 11:16 | default | 94.3373 | %a.s. | 27.7488 | °C | 1021 | hPa | Humid | 36.4 | 0 |  | 0 | 21.134 | 80106.0176 | 306091.28 | 24.5 | 64
395560 | 2022-08-11 10:33 | 49.624 | Oxy_03 (PSt7-10) | 2022-07-29 11:16 | default | 94.335 | %a.s. | 27.7421 | °C | 1021 | hPa | Humid | 36.4 | 0 |  | 0 | 21.135 | 80106.7003 | 306106.8498 | 24.5 | 64
395565 | 2022-08-11 10:33 | 49.6407 | Oxy_03 (PSt7-10) | 2022-07-29 11:16 | default | 94.2659 | %a.s. | 27.7448 | °C | 1021 | hPa | Humid | 36.4 | 0 |  | 0 | 21.143 | 80118.1703 | 306102.7006 | 24.5 | 64
395571 | 2022-08-11 10:33 | 49.6574 | Oxy_03 (PSt7-10) | 2022-07-29 11:16 | default | 94.3325 | %a.s. | 27.7449 | °C | 1021 | hPa | Humid | 36.4 | 0 |  | 0 | 21.135 | 80111.0389 | 306105.0559 | 24.5 | 64
395576 | 2022-08-11 10:33 | 49.674 | Oxy_03 (PSt7-10) | 2022-07-29 11:16 | default | 94.338 | %a.s. | 27.7571 | °C | 1021 | hPa | Humid | 36.4 | 0 |  | 0 | 21.133 | 80118.5497 | 306094.3253 | 24.5 | 64
395581 | 2022-08-11 10:33 | 49.6907 | Oxy_03 (PSt7-10) | 2022-07-29 11:16 | default | 94.339 | %a.s. | 27.7743 | °C | 1021 | hPa | Humid | 36.4 | 0 |  | 0 | 21.131 | 80123.68 | 306101.0039 | 24.5 | 64
395586 | 2022-08-11 10:33 | 49.7073 | Oxy_03 (PSt7-10) | 2022-07-29 11:16 | default | 94.3207 | %a.s. | 27.7578 | °C | 1021 | hPa | Humid | 36.4 | 0 |  | 0 | 21.135 | 80121.5034 | 306098.9016 | 24.5 | 64
395590 | 2022-08-11 10:33 | 49.724 | Oxy_03 (PSt7-10) | 2022-07-29 11:16 | default | 94.2991 | %a.s. | 27.7541 | °C | 1021 | hPa | Humid | 36.4 | 0 |  | 0 | 21.138 | 80122.0628 | 306095.4167 | 24.5 | 64
395592 | 2022-08-11 10:34 | 49.7406 | Oxy_03 (PSt7-10) | 2022-07-29 11:16 | default | 94.2988 | %a.s. | 27.7544 | °C | 1021 | hPa | Humid | 36.4 | 0 |  | 0 | 21.138 | 80123.2135 | 306095.2037 | 24.5 | 64
395601 | 2022-08-11 10:34 | 49.7573 | Oxy_03 (PSt7-10) | 2022-07-29 11:16 | default | 94.3378 | %a.s. | 27.7665 | °C | 1021 | hPa | Humid | 36.4 | 0 |  | 0 | 21.132 | 80120.6346 | 306105.751 | 24.5 | 64
395605 | 2022-08-11 10:34 | 49.7739 | Oxy_03 (PSt7-10) | 2022-07-29 11:16 | default | 94.2698 | %a.s. | 27.7496 | °C | 1021 | hPa | Humid | 36.4 | 0 |  | 0 | 21.142 | 80130.1392 | 306123.203 | 24.5 | 64
395610 | 2022-08-11 10:34 | 49.7906 | Oxy_03 (PSt7-10) | 2022-07-29 11:16 | default | 94.2427 | %a.s. | 27.7519 | °C | 1021 | hPa | Humid | 36.4 | 0 |  | 0 | 21.145 | 80126.1499 | 306109.9094 | 24.5 | 64
395615 | 2022-08-11 10:34 | 49.8072 | Oxy_03 (PSt7-10) | 2022-07-29 11:16 | default | 94.266 | %a.s. | 27.7538 | °C | 1021 | hPa | Humid | 36.4 | 0 |  | 0 | 21.142 | 80127.8078 | 306106.9823 | 24.5 | 64
395620 | 2022-08-11 10:34 | 49.8239 | Oxy_03 (PSt7-10) | 2022-07-29 11:16 | default | 94.2918 | %a.s. | 27.7621 | °C | 1021 | hPa | Humid | 36.4 | 0 |  | 0 | 21.138 | 80120.8225 | 306108.6288 | 24.5 | 64
395626 | 2022-08-11 10:34 | 49.8405 | Oxy_03 (PSt7-10) | 2022-07-29 11:16 | default | 94.2454 | %a.s. | 27.7673 | °C | 1021 | hPa | Humid | 36.4 | 0 |  | 0 | 21.143 | 80124.6017 | 306107.1723 | 24.5 | 64
395631 | 2022-08-11 10:34 | 49.8571 | Oxy_03 (PSt7-10) | 2022-07-29 11:16 | default | 94.3046 | %a.s. | 27.748 | °C | 1021 | hPa | Humid | 36.4 | 0 |  | 0 | 21.138 | 80131.3058 | 306096.6172 | 24.5 | 64
395632 | 2022-08-11 10:34 | 49.8737 | Oxy_03 (PSt7-10) | 2022-07-29 11:16 | default | 94.2643 | %a.s. | 27.7556 | °C | 1021 | hPa | Humid | 36.4 | 0 |  | 0 | 21.142 | 80128.9722 | 306092.5741 | 24.5 | 64
395641 | 2022-08-11 10:34 | 49.8903 | Oxy_03 (PSt7-10) | 2022-07-29 11:16 | default | 94.266 | %a.s. | 27.7538 | °C | 1021 | hPa | Humid | 36.4 | 0 |  | 0 | 21.142 | 80131.333 | 306110.1167 | 24.5 | 64
395646 | 2022-08-11 10:34 | 49.9069 | Oxy_03 (PSt7-10) | 2022-07-29 11:16 | default | 94.2302 | %a.s. | 27.7565 | °C | 1021 | hPa | Humid | 36.4 | 0 |  | 0 | 21.146 | 80138.1321 | 306095.7828 | 24.5 | 64
395651 | 2022-08-11 10:34 | 49.9235 | Oxy_03 (PSt7-10) | 2022-07-29 11:16 | default | 94.283 | %a.s. | 27.7535 | °C | 1021 | hPa | Humid | 36.4 | 0 |  | 0 | 21.14 | 80137.6178 | 306099.8044 | 24.5 | 64
395652 | 2022-08-11 10:34 | 49.9401 | Oxy_03 (PSt7-10) | 2022-07-29 11:16 | default | 94.2755 | %a.s. | 27.7525 | °C | 1021 | hPa | Humid | 36.4 | 0 |  | 0 | 21.141 | 80133.8833 | 306103.9212 | 24.5 | 64
395657 | 2022-08-11 10:34 | 49.9567 | Oxy_03 (PSt7-10) | 2022-07-29 11:16 | default | 94.2554 | %a.s. | 27.7563 | °C | 1021 | hPa | Humid | 36.4 | 0 |  | 0 | 21.143 | 80140.2183 | 306094.9167 | 24.5 | 64
395666 | 2022-08-11 10:34 | 49.9743 | Oxy_03 (PSt7-10) | 2022-07-29 11:16 | default | 94.2536 | %a.s. | 27.7583 | °C | 1021 | hPa | Humid | 36.4 | 0 |  | 0 | 21.143 | 80144.1606 | 306099.9091 | 24.5 | 64
395670 | 2022-08-11 10:34 | 49.9909 | Oxy_03 (PSt7-10) | 2022-07-29 11:16 | default | 94.2391 | %a.s. | 27.7559 | °C | 1021 | hPa | Humid | 36.4 | 0 |  | 0 | 21.145 | 80142.5849 | 306108.7573 | 24.5 | 64
395673 | 2022-08-11 10:34 | 50.0066 | Oxy_03 (PSt7-10) | 2022-07-29 11:16 | default | 94.231 | %a.s. | 27.7648 | °C | 1021 | hPa | Humid | 36.4 | 0 |  | 0 | 21.145 | 80140.8104 | 306102.4223 | 24.5 | 64
395678 | 2022-08-11 10:34 | 50.0233 | Oxy_03 (PSt7-10) | 2022-07-29 11:16 | default | 94.2106 | %a.s. | 27.7597 | °C | 1021 | hPa | Humid | 36.4 | 0 |  | 0 | 21.148 | 80150.3155 | 306098.2846 | 24.5 | 64
395686 | 2022-08-11 10:34 | 50.0409 | Oxy_03 (PSt7-10) | 2022-07-29 11:16 | default | 94.2375 | %a.s. | 27.7485 | °C | 1021 | hPa | Humid | 36.4 | 0 |  | 0 | 21.146 | 80148.1507 | 306100.9539 | 24.5 | 64
395690 | 2022-08-11 10:34 | 50.0576 | Oxy_03 (PSt7-10) | 2022-07-29 11:16 | default | 94.2796 | %a.s. | 27.7572 | °C | 1021 | hPa | Humid | 36.4 | 0 |  | 0 | 21.14 | 80152.3464 | 306105.0112 | 24.5 | 64
395694 | 2022-08-11 10:34 | 50.0742 | Oxy_03 (PSt7-10) | 2022-07-29 11:16 | default | 94.2465 | %a.s. | 27.7569 | °C | 1021 | hPa | Humid | 36.4 | 0 |  | 0 | 21.144 | 80157.4727 | 306096.8682 | 24.5 | 64
395697 | 2022-08-11 10:34 | 50.0899 | Oxy_03 (PSt7-10) | 2022-07-29 11:16 | default | 94.2816 | %a.s. | 27.7641 | °C | 1021 | hPa | Humid | 36.4 | 0 |  | 0 | 21.139 | 80146.3728 | 306095.7776 | 24.5 | 64
395705 | 2022-08-11 10:34 | 50.1076 | Oxy_03 (PSt7-10) | 2022-07-29 11:16 | default | 94.2356 | %a.s. | 27.7598 | °C | 1021 | hPa | Humid | 36.4 | 0 |  | 0 | 21.145 | 80157.4633 | 306105.319 | 24.5 | 64
395710 | 2022-08-11 10:34 | 50.1242 | Oxy_03 (PSt7-10) | 2022-07-29 11:16 | default | 94.2781 | %a.s. | 27.7405 | °C | 1021 | hPa | Humid | 36.4 | 0 |  | 0 | 21.142 | 80152.9741 | 306093.8594 | 24.5 | 64
395715 | 2022-08-11 10:34 | 50.1409 | Oxy_03 (PSt7-10) | 2022-07-29 11:16 | default | 94.2628 | %a.s. | 27.7573 | °C | 1021 | hPa | Humid | 36.4 | 0 |  | 0 | 21.142 | 80156.4104 | 306090.9122 | 24.5 | 64
395721 | 2022-08-11 10:34 | 50.1575 | Oxy_03 (PSt7-10) | 2022-07-29 11:16 | default | 94.2423 | %a.s. | 27.7524 | °C | 1021 | hPa | Humid | 36.4 | 0 |  | 0 | 21.145 | 80165.5729 | 306101.585 | 24.5 | 64
395726 | 2022-08-11 10:34 | 50.1742 | Oxy_03 (PSt7-10) | 2022-07-29 11:16 | default | 94.234 | %a.s. | 27.7615 | °C | 1021 | hPa | Humid | 36.4 | 0 |  | 0 | 21.145 | 80164.1495 | 306082.8721 | 24.5 | 64
395731 | 2022-08-11 10:34 | 50.1909 | Oxy_03 (PSt7-10) | 2022-07-29 11:16 | default | 94.236 | %a.s. | 27.7501 | °C | 1021 | hPa | Humid | 36.4 | 0 |  | 0 | 21.146 | 80162.7463 | 306107.8169 | 24.5 | 64
395735 | 2022-08-11 10:34 | 50.2075 | Oxy_03 (PSt7-10) | 2022-07-29 11:16 | default | 94.2429 | %a.s. | 27.7517 | °C | 1021 | hPa | Humid | 36.4 | 0 |  | 0 | 21.145 | 80157.2674 | 306096.7519 | 24.5 | 64
395740 | 2022-08-11 10:34 | 50.2241 | Oxy_03 (PSt7-10) | 2022-07-29 11:16 | default | 94.2344 | %a.s. | 27.7428 | °C | 1021 | hPa | Humid | 36.4 | 0 |  | 0 | 21.147 | 80158.2228 | 306088.8874 | 24.5 | 64
395745 | 2022-08-11 10:34 | 50.2407 | Oxy_03 (PSt7-10) | 2022-07-29 11:16 | default | 94.1997 | %a.s. | 27.7534 | °C | 1021 | hPa | Humid | 36.4 | 0 |  | 0 | 21.15 | 80166.7633 | 306096.5745 | 24.5 | 64
395751 | 2022-08-11 10:34 | 50.2573 | Oxy_03 (PSt7-10) | 2022-07-29 11:16 | default | 94.2255 | %a.s. | 27.7434 | °C | 1021 | hPa | Humid | 36.4 | 0 |  | 0 | 21.148 | 80169.6863 | 306086.5872 | 24.5 | 64
395752 | 2022-08-11 10:34 | 50.2735 | Oxy_03 (PSt7-10) | 2022-07-29 11:16 | default | 94.1993 | %a.s. | 27.7447 | °C | 1021 | hPa | Humid | 36.4 | 0 |  | 0 | 21.151 | 80168.5831 | 306091.9272 | 24.5 | 64
395760 | 2022-08-11 10:34 | 50.2904 | Oxy_03 (PSt7-10) | 2022-07-29 11:16 | default | 94.226 | %a.s. | 27.752 | °C | 1021 | hPa | Humid | 36.4 | 0 |  | 0 | 21.147 | 80164.996 | 306081.2586 | 24.5 | 64
395766 | 2022-08-11 10:34 | 50.3073 | Oxy_03 (PSt7-10) | 2022-07-29 11:16 | default | 94.2387 | %a.s. | 27.7472 | °C | 1021 | hPa | Humid | 36.4 | 0 |  | 0 | 21.146 | 80175.1259 | 306094.9709 | 24.5 | 64
395768 | 2022-08-11 10:34 | 50.3234 | Oxy_03 (PSt7-10) | 2022-07-29 11:16 | default | 94.1792 | %a.s. | 27.7577 | °C | 1021 | hPa | Humid | 36.4 | 0 |  | 0 | 21.152 | 80166.2094 | 306082.2425 | 24.5 | 64
395776 | 2022-08-11 10:34 | 50.3404 | Oxy_03 (PSt7-10) | 2022-07-29 11:16 | default | 94.2008 | %a.s. | 27.7614 | °C | 1021 | hPa | Humid | 36.4 | 0 |  | 0 | 21.149 | 80169.8048 | 306083.8265 | 24.5 | 64
395780 | 2022-08-11 10:34 | 50.3573 | Oxy_03 (PSt7-10) | 2022-07-29 11:16 | default | 94.1991 | %a.s. | 27.745 | °C | 1021 | hPa | Humid | 36.4 | 0 |  | 0 | 21.151 | 80161.9205 | 306085.2172 | 24.5 | 64
395783 | 2022-08-11 10:34 | 50.3733 | Oxy_03 (PSt7-10) | 2022-07-29 11:16 | default | 94.1672 | %a.s. | 27.7525 | °C | 1021 | hPa | Humid | 36.4 | 0 |  | 0 | 21.154 | 80171.3853 | 306092.3011 | 24.5 | 64
395789 | 2022-08-11 10:34 | 50.3902 | Oxy_03 (PSt7-10) | 2022-07-29 11:16 | default | 94.2049 | %a.s. | 27.7568 | °C | 1021 | hPa | Humid | 36.4 | 0 |  | 0 | 21.149 | 80161.4319 | 306081.8375 | 24.5 | 64
395796 | 2022-08-11 10:34 | 50.4071 | Oxy_03 (PSt7-10) | 2022-07-29 11:16 | default | 94.1995 | %a.s. | 27.7445 | °C | 1021 | hPa | Humid | 36.4 | 0 |  | 0 | 21.151 | 80176.327 | 306083.7424 | 24.5 | 64
395801 | 2022-08-11 10:34 | 50.4241 | Oxy_03 (PSt7-10) | 2022-07-29 11:16 | default | 94.1842 | %a.s. | 27.743 | °C | 1021 | hPa | Humid | 36.4 | 0 |  | 0 | 21.153 | 80172.2916 | 306081.7551 | 24.5 | 64
395804 | 2022-08-11 10:34 | 50.4402 | Oxy_03 (PSt7-10) | 2022-07-29 11:16 | default | 94.1882 | %a.s. | 27.7478 | °C | 1021 | hPa | Humid | 36.4 | 0 |  | 0 | 21.152 | 80170.7757 | 306077.6414 | 24.5 | 64
395811 | 2022-08-11 10:34 | 50.4571 | Oxy_03 (PSt7-10) | 2022-07-29 11:16 | default | 94.2079 | %a.s. | 27.7535 | °C | 1021 | hPa | Humid | 36.4 | 0 |  | 0 | 21.149 | 80176.229 | 306077.9586 | 24.5 | 64
395816 | 2022-08-11 10:34 | 50.4741 | Oxy_03 (PSt7-10) | 2022-07-29 11:16 | default | 94.1513 | %a.s. | 27.7608 | °C | 1021 | hPa | Humid | 36.4 | 0 |  | 0 | 21.155 | 80173.5604 | 306081.1056 | 24.5 | 64
395819 | 2022-08-11 10:34 | 50.4902 | Oxy_03 (PSt7-10) | 2022-07-29 11:16 | default | 94.1513 | %a.s. | 27.7517 | °C | 1021 | hPa | Humid | 36.4 | 0 |  | 0 | 21.156 | 80179.3647 | 306089.7499 | 24.5 | 64
395826 | 2022-08-11 10:34 | 50.5071 | Oxy_03 (PSt7-10) | 2022-07-29 11:16 | default | 94.1807 | %a.s. | 27.7469 | °C | 1021 | hPa | Humid | 36.4 | 0 |  | 0 | 21.153 | 80184.5209 | 306086.0274 | 24.5 | 64
395830 | 2022-08-11 10:34 | 50.524 | Oxy_03 (PSt7-10) | 2022-07-29 11:16 | default | 94.1486 | %a.s. | 27.7547 | °C | 1021 | hPa | Humid | 36.4 | 0 |  | 0 | 21.156 | 80187.7976 | 306080.9282 | 24.5 | 64
395832 | 2022-08-11 10:34 | 50.5401 | Oxy_03 (PSt7-10) | 2022-07-29 11:16 | default | 94.1745 | %a.s. | 27.7445 | °C | 1021 | hPa | Humid | 36.4 | 0 |  | 0 | 21.154 | 80189.9353 | 306081.1292 | 24.5 | 64
395838 | 2022-08-11 10:34 | 50.557 | Oxy_03 (PSt7-10) | 2022-07-29 11:16 | default | 94.1756 | %a.s. | 27.7433 | °C | 1021 | hPa | Humid | 36.4 | 0 |  | 0 | 21.154 | 80189.1602 | 306080.068 | 24.5 | 64
395845 | 2022-08-11 10:34 | 50.574 | Oxy_03 (PSt7-10) | 2022-07-29 11:16 | default | 94.1749 | %a.s. | 27.7441 | °C | 1021 | hPa | Humid | 36.4 | 0 |  | 0 | 21.154 | 80193.71 | 306078.7318 | 24.5 | 64
395848 | 2022-08-11 10:34 | 50.5901 | Oxy_03 (PSt7-10) | 2022-07-29 11:16 | default | 94.1716 | %a.s. | 27.7477 | °C | 1021 | hPa | Humid | 36.4 | 0 |  | 0 | 21.154 | 80192.9625 | 306082.8869 | 24.5 | 64
395854 | 2022-08-11 10:34 | 50.607 | Oxy_03 (PSt7-10) | 2022-07-29 11:16 | default | 94.154 | %a.s. | 27.7397 | °C | 1021 | hPa | Humid | 36.4 | 0 |  | 0 | 21.157 | 80195.2229 | 306077.3285 | 24.5 | 64
395861 | 2022-08-11 10:34 | 50.6239 | Oxy_03 (PSt7-10) | 2022-07-29 11:16 | default | 94.1704 | %a.s. | 27.749 | °C | 1021 | hPa | Humid | 36.4 | 0 |  | 0 | 21.154 | 80197.7198 | 306081.4303 | 24.5 | 64
395863 | 2022-08-11 10:34 | 50.64 | Oxy_03 (PSt7-10) | 2022-07-29 11:16 | default | 94.1346 | %a.s. | 27.7427 | °C | 1021 | hPa | Humid | 36.4 | 0 |  | 0 | 21.159 | 80190.8055 | 306074.0386 | 24.5 | 64
395869 | 2022-08-11 10:34 | 50.6569 | Oxy_03 (PSt7-10) | 2022-07-29 11:16 | default | 94.1389 | %a.s. | 27.7379 | °C | 1021 | hPa | Humid | 36.4 | 0 |  | 0 | 21.159 | 80200.2787 | 306075.932 | 24.5 | 64
395875 | 2022-08-11 10:34 | 50.6738 | Oxy_03 (PSt7-10) | 2022-07-29 11:16 | default | 94.1579 | %a.s. | 27.7445 | °C | 1021 | hPa | Humid | 36.4 | 0 |  | 0 | 21.156 | 80198.459 | 306074.9734 | 24.5 | 64
395877 | 2022-08-11 10:34 | 50.6899 | Oxy_03 (PSt7-10) | 2022-07-29 11:16 | default | 94.1473 | %a.s. | 27.7562 | °C | 1021 | hPa | Humid | 36.4 | 0 |  | 0 | 21.156 | 80202.5638 | 306079.5874 | 24.5 | 64
395883 | 2022-08-11 10:34 | 50.7068 | Oxy_03 (PSt7-10) | 2022-07-29 11:16 | default | 94.105 | %a.s. | 27.7569 | °C | 1021 | hPa | Humid | 36.4 | 0 |  | 0 | 21.161 | 80200.2046 | 306079.3394 | 24.5 | 64
395890 | 2022-08-11 10:34 | 50.7237 | Oxy_03 (PSt7-10) | 2022-07-29 11:16 | default | 94.1185 | %a.s. | 27.7421 | °C | 1021 | hPa | Humid | 36.4 | 0 |  | 0 | 21.161 | 80196.4949 | 306070.7473 | 24.5 | 64
395896 | 2022-08-11 10:35 | 50.7407 | Oxy_03 (PSt7-10) | 2022-07-29 11:16 | default | 94.157 | %a.s. | 27.7455 | °C | 1021 | hPa | Humid | 36.4 | 0 |  | 0 | 21.156 | 80202.6128 | 306075.534 | 24.5 | 64
395898 | 2022-08-11 10:35 | 50.7568 | Oxy_03 (PSt7-10) | 2022-07-29 11:16 | default | 94.0971 | %a.s. | 27.7473 | °C | 1021 | hPa | Humid | 36.4 | 0 |  | 0 | 21.163 | 80202.675 | 306068.102 | 24.5 | 64
395905 | 2022-08-11 10:35 | 50.7737 | Oxy_03 (PSt7-10) | 2022-07-29 11:16 | default | 94.1602 | %a.s. | 27.742 | °C | 1021 | hPa | Humid | 36.4 | 0 |  | 0 | 21.156 | 80204.7326 | 306072.2074 | 24.5 | 64
395911 | 2022-08-11 10:35 | 50.7907 | Oxy_03 (PSt7-10) | 2022-07-29 11:16 | default | 94.0936 | %a.s. | 27.7512 | °C | 1021 | hPa | Humid | 36.4 | 0 |  | 0 | 21.163 | 80205.2459 | 306073.4883 | 24.5 | 64
395912 | 2022-08-11 10:35 | 50.8068 | Oxy_03 (PSt7-10) | 2022-07-29 11:16 | default | 94.0975 | %a.s. | 27.7469 | °C | 1021 | hPa | Humid | 36.4 | 0 |  | 0 | 21.163 | 80198.9532 | 306065.6862 | 24.5 | 64
395919 | 2022-08-11 10:35 | 50.8237 | Oxy_03 (PSt7-10) | 2022-07-29 11:16 | default | 94.1139 | %a.s. | 27.7471 | °C | 1021 | hPa | Humid | 36.4 | 0 |  | 0 | 21.161 | 80208.1709 | 306062.3571 | 24.5 | 64
395925 | 2022-08-11 10:35 | 50.8406 | Oxy_03 (PSt7-10) | 2022-07-29 11:16 | default | 94.0758 | %a.s. | 27.7433 | °C | 1021 | hPa | Humid | 36.4 | 0 |  | 0 | 21.166 | 80208.5785 | 306073.0176 | 24.5 | 64
395928 | 2022-08-11 10:35 | 50.8567 | Oxy_03 (PSt7-10) | 2022-07-29 11:16 | default | 94.1076 | %a.s. | 27.7449 | °C | 1021 | hPa | Humid | 36.4 | 0 |  | 0 | 21.162 | 80201.5165 | 306057.4877 | 24.5 | 64
395934 | 2022-08-11 10:35 | 50.8736 | Oxy_03 (PSt7-10) | 2022-07-29 11:16 | default | 94.1019 | %a.s. | 27.742 | °C | 1021 | hPa | Humid | 36.4 | 0 |  | 0 | 21.163 | 80214.9569 | 306063.6104 | 24.5 | 64
395941 | 2022-08-11 10:35 | 50.8905 | Oxy_03 (PSt7-10) | 2022-07-29 11:16 | default | 94.151 | %a.s. | 27.7521 | °C | 1021 | hPa | Humid | 36.4 | 0 |  | 0 | 21.156 | 80209.9822 | 306068.2516 | 24.5 | 64
395946 | 2022-08-11 10:35 | 50.9074 | Oxy_03 (PSt7-10) | 2022-07-29 11:16 | default | 94.0926 | %a.s. | 27.7431 | °C | 1021 | hPa | Humid | 36.4 | 0 |  | 0 | 21.164 | 80210.1184 | 306070.7316 | 24.5 | 64
395949 | 2022-08-11 10:35 | 50.9235 | Oxy_03 (PSt7-10) | 2022-07-29 11:16 | default | 94.0949 | %a.s. | 27.7406 | °C | 1021 | hPa | Humid | 36.4 | 0 |  | 0 | 21.164 | 80212.26 | 306070.1446 | 24.5 | 64
395955 | 2022-08-11 10:35 | 50.9405 | Oxy_03 (PSt7-10) | 2022-07-29 11:16 | default | 94.1291 | %a.s. | 27.7487 | °C | 1021 | hPa | Humid | 36.4 | 0 |  | 0 | 21.159 | 80213.5211 | 306059.2992 | 24.5 | 64
395961 | 2022-08-11 10:35 | 50.9574 | Oxy_03 (PSt7-10) | 2022-07-29 11:16 | default | 94.1018 | %a.s. | 27.7605 | °C | 1021 | hPa | Humid | 36.4 | 0 |  | 0 | 21.161 | 80216.3356 | 306071.6547 | 24.5 | 64
395964 | 2022-08-11 10:35 | 50.9735 | Oxy_03 (PSt7-10) | 2022-07-29 11:16 | default | 94.044 | %a.s. | 27.7417 | °C | 1021 | hPa | Humid | 36.4 | 0 |  | 0 | 21.17 | 80213.132 | 306061.7992 | 24.5 | 64
395969 | 2022-08-11 10:35 | 50.9905 | Oxy_03 (PSt7-10) | 2022-07-29 11:16 | default | 94.088 | %a.s. | 27.7482 | °C | 1021 | hPa | Humid | 36.4 | 0 |  | 0 | 21.164 | 80218.8523 | 306069.3454 | 24.5 | 64
395976 | 2022-08-11 10:35 | 51.0074 | Oxy_03 (PSt7-10) | 2022-07-29 11:16 | default | 94.1271 | %a.s. | 27.7509 | °C | 1021 | hPa | Humid | 36.4 | 0 |  | 0 | 21.159 | 80222.7267 | 306065.0287 | 24.5 | 64
395979 | 2022-08-11 10:35 | 51.0235 | Oxy_03 (PSt7-10) | 2022-07-29 11:16 | default | 94.0898 | %a.s. | 27.7461 | °C | 1021 | hPa | Humid | 36.4 | 0 |  | 0 | 21.164 | 80223.9467 | 306061.8969 | 24.5 | 64
395984 | 2022-08-11 10:35 | 51.0404 | Oxy_03 (PSt7-10) | 2022-07-29 11:16 | default | 94.0718 | %a.s. | 27.7386 | °C | 1021 | hPa | Humid | 36.4 | 0 |  | 0 | 21.167 | 80226.284 | 306053.5677 | 24.5 | 64
395991 | 2022-08-11 10:35 | 51.0573 | Oxy_03 (PSt7-10) | 2022-07-29 11:16 | default | 94.073 | %a.s. | 27.7372 | °C | 1021 | hPa | Humid | 36.4 | 0 |  | 0 | 21.167 | 80226.8299 | 306050.9191 | 24.5 | 64
395993 | 2022-08-11 10:35 | 51.0734 | Oxy_03 (PSt7-10) | 2022-07-29 11:16 | default | 94.0773 | %a.s. | 27.7417 | °C | 1021 | hPa | Humid | 36.4 | 0 |  | 0 | 21.166 | 80228.1842 | 306056.2897 | 24.5 | 64
395999 | 2022-08-11 10:35 | 51.0903 | Oxy_03 (PSt7-10) | 2022-07-29 11:16 | default | 94.0854 | %a.s. | 27.7418 | °C | 1021 | hPa | Humid | 36.4 | 0 |  | 0 | 21.165 | 80233.1329 | 306060.1686 | 24.5 | 64
396004 | 2022-08-11 10:35 | 51.1073 | Oxy_03 (PSt7-10) | 2022-07-29 11:16 | default | 94.0406 | %a.s. | 27.7546 | °C | 1021 | hPa | Humid | 36.4 | 0 |  | 0 | 21.169 | 80241.0761 | 306065.8082 | 24.5 | 64
396007 | 2022-08-11 10:35 | 51.1234 | Oxy_03 (PSt7-10) | 2022-07-29 11:16 | default | 94.0196 | %a.s. | 27.7595 | °C | 1021 | hPa | Humid | 36.4 | 0 |  | 0 | 21.171 | 80233.5033 | 306054.6715 | 24.5 | 64
396015 | 2022-08-11 10:35 | 51.1403 | Oxy_03 (PSt7-10) | 2022-07-29 11:16 | default | 94.0548 | %a.s. | 27.739 | °C | 1021 | hPa | Humid | 36.4 | 0 |  | 0 | 21.169 | 80232.4424 | 306064.6141 | 24.5 | 64
396018 | 2022-08-11 10:35 | 51.1573 | Oxy_03 (PSt7-10) | 2022-07-29 11:16 | default | 94.0386 | %a.s. | 27.7294 | °C | 1021 | hPa | Humid | 36.4 | 0 |  | 0 | 21.172 | 80236.0226 | 306064.2304 | 24.5 | 64
396023 | 2022-08-11 10:35 | 51.1734 | Oxy_03 (PSt7-10) | 2022-07-29 11:16 | default | 94.0456 | %a.s. | 27.74 | °C | 1021 | hPa | Humid | 36.4 | 0 |  | 0 | 21.17 | 80229.7986 | 306050.1384 | 24.5 | 64
396028 | 2022-08-11 10:35 | 51.1903 | Oxy_03 (PSt7-10) | 2022-07-29 11:16 | default | 94.0628 | %a.s. | 27.7393 | °C | 1021 | hPa | Humid | 36.4 | 0 |  | 0 | 21.168 | 80241.08 | 306063.8766 | 24.5 | 64
396033 | 2022-08-11 10:35 | 51.2072 | Oxy_03 (PSt7-10) | 2022-07-29 11:16 | default | 94.0502 | %a.s. | 27.7349 | °C | 1021 | hPa | Humid | 36.4 | 0 |  | 0 | 21.17 | 80240.4974 | 306061.7244 | 24.5 | 64
396038 | 2022-08-11 10:35 | 51.2233 | Oxy_03 (PSt7-10) | 2022-07-29 11:16 | default | 94.0448 | %a.s. | 27.7317 | °C | 1021 | hPa | Humid | 36.4 | 0 |  | 0 | 21.171 | 80230.8267 | 306051.983 | 24.5 | 64
396044 | 2022-08-11 10:35 | 51.2402 | Oxy_03 (PSt7-10) | 2022-07-29 11:16 | default | 94.0566 | %a.s. | 27.737 | °C | 1021 | hPa | Humid | 36.4 | 0 |  | 0 | 21.169 | 80239.7523 | 306052.5684 | 24.5 | 64
396049 | 2022-08-11 10:35 | 51.2571 | Oxy_03 (PSt7-10) | 2022-07-29 11:16 | default | 94.0306 | %a.s. | 27.7656 | °C | 1021 | hPa | Humid | 36.4 | 0 |  | 0 | 21.169 | 80243.2448 | 306054.9669 | 24.5 | 64
396055 | 2022-08-11 10:35 | 51.274 | Oxy_03 (PSt7-10) | 2022-07-29 11:16 | default | 94.0093 | %a.s. | 27.7524 | °C | 1021 | hPa | Humid | 36.4 | 0 |  | 0 | 21.173 | 80247.8634 | 306065.9873 | 24.5 | 64
396058 | 2022-08-11 10:35 | 51.2901 | Oxy_03 (PSt7-10) | 2022-07-29 11:16 | default | 94.0466 | %a.s. | 27.748 | °C | 1021 | hPa | Humid | 36.4 | 0 |  | 0 | 21.169 | 80248.4164 | 306051.5868 | 24.5 | 64
396064 | 2022-08-11 10:35 | 51.3071 | Oxy_03 (PSt7-10) | 2022-07-29 11:16 | default | 94.0018 | %a.s. | 27.7424 | °C | 1021 | hPa | Humid | 36.4 | 0 |  | 0 | 21.175 | 80243.5702 | 306051.4493 | 24.5 | 64
396071 | 2022-08-11 10:35 | 51.324 | Oxy_03 (PSt7-10) | 2022-07-29 11:16 | default | 94.0618 | %a.s. | 27.7587 | °C | 1021 | hPa | Humid | 36.4 | 0 |  | 0 | 21.166 | 80255.5328 | 306066.6995 | 24.5 | 64
396073 | 2022-08-11 10:35 | 51.3401 | Oxy_03 (PSt7-10) | 2022-07-29 11:16 | default | 94.0357 | %a.s. | 27.7508 | °C | 1021 | hPa | Humid | 36.4 | 0 |  | 0 | 21.17 | 80254.6984 | 306063.569 | 24.5 | 64
396079 | 2022-08-11 10:35 | 51.357 | Oxy_03 (PSt7-10) | 2022-07-29 11:16 | default | 94.0118 | %a.s. | 27.7497 | °C | 1021 | hPa | Humid | 36.4 | 0 |  | 0 | 21.173 | 80254.551 | 306055.5679 | 24.5 | 64
396085 | 2022-08-11 10:35 | 51.374 | Oxy_03 (PSt7-10) | 2022-07-29 11:16 | default | 94.0642 | %a.s. | 27.7469 | °C | 1021 | hPa | Humid | 36.4 | 0 |  | 0 | 21.167 | 80256.1521 | 306059.194 | 24.5 | 64
396087 | 2022-08-11 10:35 | 51.39 | Oxy_03 (PSt7-10) | 2022-07-29 11:16 | default | 94.072 | %a.s. | 27.7292 | °C | 1021 | hPa | Humid | 36.4 | 0 |  | 0 | 21.168 | 80252.0239 | 306045.6455 | 24.5 | 64
396094 | 2022-08-11 10:35 | 51.4069 | Oxy_03 (PSt7-10) | 2022-07-29 11:16 | default | 94.0366 | %a.s. | 27.7316 | °C | 1021 | hPa | Humid | 36.4 | 0 |  | 0 | 21.172 | 80255.4086 | 306060.1132 | 24.5 | 64
396100 | 2022-08-11 10:35 | 51.4239 | Oxy_03 (PSt7-10) | 2022-07-29 11:16 | default | 93.9978 | %a.s. | 27.756 | °C | 1021 | hPa | Humid | 36.4 | 0 |  | 0 | 21.174 | 80255.052 | 306049.4816 | 24.5 | 64
396103 | 2022-08-11 10:35 | 51.44 | Oxy_03 (PSt7-10) | 2022-07-29 11:16 | default | 93.9712 | %a.s. | 27.7488 | °C | 1021 | hPa | Humid | 36.4 | 0 |  | 0 | 21.178 | 80258.225 | 306042.1386 | 24.5 | 64
396109 | 2022-08-11 10:35 | 51.4569 | Oxy_03 (PSt7-10) | 2022-07-29 11:16 | default | 94.0189 | %a.s. | 27.7419 | °C | 1021 | hPa | Humid | 36.4 | 0 |  | 0 | 21.173 | 80260.4284 | 306055.0433 | 24.5 | 64
396116 | 2022-08-11 10:35 | 51.4738 | Oxy_03 (PSt7-10) | 2022-07-29 11:16 | default | 94.0048 | %a.s. | 27.7391 | °C | 1021 | hPa | Humid | 36.4 | 0 |  | 0 | 21.175 | 80254.9874 | 306047.4758 | 24.5 | 64
396121 | 2022-08-11 10:35 | 51.4908 | Oxy_03 (PSt7-10) | 2022-07-29 11:16 | default | 93.9636 | %a.s. | 27.7479 | °C | 1021 | hPa | Humid | 36.4 | 0 |  | 0 | 21.179 | 80261.6594 | 306052.9023 | 24.5 | 64
396123 | 2022-08-11 10:35 | 51.5069 | Oxy_03 (PSt7-10) | 2022-07-29 11:16 | default | 94.0474 | %a.s. | 27.7471 | °C | 1021 | hPa | Humid | 36.4 | 0 |  | 0 | 21.169 | 80261.2645 | 306044.5361 | 24.5 | 64
396130 | 2022-08-11 10:35 | 51.5238 | Oxy_03 (PSt7-10) | 2022-07-29 11:16 | default | 94.0089 | %a.s. | 27.7346 | °C | 1021 | hPa | Humid | 36.4 | 0 |  | 0 | 21.175 | 80264.0339 | 306063.786 | 24.5 | 64
396132 | 2022-08-11 10:35 | 51.54 | Oxy_03 (PSt7-10) | 2022-07-29 11:16 | default | 93.9992 | %a.s. | 27.727 | °C | 1021 | hPa | Humid | 36.4 | 0 |  | 0 | 21.177 | 80257.6475 | 306049.6557 | 24.5 | 64
396138 | 2022-08-11 10:35 | 51.5569 | Oxy_03 (PSt7-10) | 2022-07-29 11:16 | default | 93.9872 | %a.s. | 27.7494 | °C | 1021 | hPa | Humid | 36.4 | 0 |  | 0 | 21.176 | 80267.1081 | 306046.8003 | 24.5 | 64
396145 | 2022-08-11 10:35 | 51.5739 | Oxy_03 (PSt7-10) | 2022-07-29 11:16 | default | 93.9747 | %a.s. | 27.754 | °C | 1021 | hPa | Humid | 36.4 | 0 |  | 0 | 21.177 | 80269.8205 | 306045.4476 | 24.5 | 64
396148 | 2022-08-11 10:35 | 51.5899 | Oxy_03 (PSt7-10) | 2022-07-29 11:16 | default | 93.9836 | %a.s. | 27.7534 | °C | 1021 | hPa | Humid | 36.4 | 0 |  | 0 | 21.176 | 80266.836 | 306045.9932 | 24.5 | 64
396153 | 2022-08-11 10:35 | 51.6069 | Oxy_03 (PSt7-10) | 2022-07-29 11:16 | default | 93.9674 | %a.s. | 27.7437 | °C | 1021 | hPa | Humid | 36.4 | 0 |  | 0 | 21.179 | 80271.6269 | 306030.4638 | 24.5 | 64
396160 | 2022-08-11 10:35 | 51.6238 | Oxy_03 (PSt7-10) | 2022-07-29 11:16 | default | 94.0004 | %a.s. | 27.744 | °C | 1021 | hPa | Humid | 36.4 | 0 |  | 0 | 21.175 | 80263.4775 | 306039.3343 | 24.5 | 64
396164 | 2022-08-11 10:35 | 51.6407 | Oxy_03 (PSt7-10) | 2022-07-29 11:16 | default | 93.9398 | %a.s. | 27.7467 | °C | 1021 | hPa | Humid | 36.4 | 0 |  | 0 | 21.182 | 80265.3908 | 306052.0594 | 24.5 | 64
396169 | 2022-08-11 10:35 | 51.6569 | Oxy_03 (PSt7-10) | 2022-07-29 11:16 | default | 94.0114 | %a.s. | 27.741 | °C | 1021 | hPa | Humid | 36.4 | 0 |  | 0 | 21.174 | 80271.0488 | 306039.7483 | 24.5 | 64
396174 | 2022-08-11 10:35 | 51.6738 | Oxy_03 (PSt7-10) | 2022-07-29 11:16 | default | 93.9926 | %a.s. | 27.7343 | °C | 1021 | hPa | Humid | 36.4 | 0 |  | 0 | 21.177 | 80275.2133 | 306038.0838 | 24.5 | 64
396180 | 2022-08-11 10:35 | 51.6907 | Oxy_03 (PSt7-10) | 2022-07-29 11:16 | default | 93.9575 | %a.s. | 27.7547 | °C | 1021 | hPa | Humid | 36.4 | 0 |  | 0 | 21.179 | 80265.9181 | 306036.1124 | 24.5 | 64
396184 | 2022-08-11 10:35 | 51.7068 | Oxy_03 (PSt7-10) | 2022-07-29 11:16 | default | 93.9491 | %a.s. | 27.7365 | °C | 1021 | hPa | Humid | 36.4 | 0 |  | 0 | 21.182 | 80269.2248 | 306040.7921 | 24.5 | 64
396189 | 2022-08-11 10:35 | 51.7238 | Oxy_03 (PSt7-10) | 2022-07-29 11:16 | default | 93.9836 | %a.s. | 27.7443 | °C | 1021 | hPa | Humid | 36.4 | 0 |  | 0 | 21.177 | 80278.4306 | 306049.3386 | 24.5 | 64
396195 | 2022-08-11 10:36 | 51.7407 | Oxy_03 (PSt7-10) | 2022-07-29 11:16 | default | 93.9938 | %a.s. | 27.7513 | °C | 1021 | hPa | Humid | 36.4 | 0 |  | 0 | 21.175 | 80278.2981 | 306042.732 | 24.5 | 64
396198 | 2022-08-11 10:36 | 51.7568 | Oxy_03 (PSt7-10) | 2022-07-29 11:16 | default | 93.9948 | %a.s. | 27.741 | °C | 1021 | hPa | Humid | 36.4 | 0 |  | 0 | 21.176 | 80281.469 | 306045.137 | 24.5 | 64
396203 | 2022-08-11 10:36 | 51.7737 | Oxy_03 (PSt7-10) | 2022-07-29 11:16 | default | 94.0016 | %a.s. | 27.7427 | °C | 1021 | hPa | Humid | 36.4 | 0 |  | 0 | 21.175 | 80278.2832 | 306036.6395 | 24.5 | 64
396210 | 2022-08-11 10:36 | 51.7907 | Oxy_03 (PSt7-10) | 2022-07-29 11:16 | default | 93.9217 | %a.s. | 27.7484 | °C | 1021 | hPa | Humid | 36.4 | 0 |  | 0 | 21.184 | 80280.1507 | 306031.4662 | 24.5 | 64
396212 | 2022-08-11 10:36 | 51.8067 | Oxy_03 (PSt7-10) | 2022-07-29 11:16 | default | 93.9429 | %a.s. | 27.7342 | °C | 1021 | hPa | Humid | 36.4 | 0 |  | 0 | 21.183 | 80282.2107 | 306036.3905 | 24.5 | 64
396217 | 2022-08-11 10:36 | 51.8236 | Oxy_03 (PSt7-10) | 2022-07-29 11:16 | default | 93.9584 | %a.s. | 27.7354 | °C | 1021 | hPa | Humid | 36.4 | 0 |  | 0 | 21.181 | 80283.8251 | 306045.0181 | 24.5 | 64
396223 | 2022-08-11 10:36 | 51.8405 | Oxy_03 (PSt7-10) | 2022-07-29 11:16 | default | 93.9267 | %a.s. | 27.7429 | °C | 1021 | hPa | Humid | 36.4 | 0 |  | 0 | 21.184 | 80284.4473 | 306032.9672 | 24.5 | 64
396230 | 2022-08-11 10:36 | 51.8574 | Oxy_03 (PSt7-10) | 2022-07-29 11:16 | default | 93.9944 | %a.s. | 27.7232 | °C | 1021 | hPa | Humid | 36.4 | 0 |  | 0 | 21.178 | 80287.0169 | 306047.3899 | 24.5 | 64
396233 | 2022-08-11 10:36 | 51.8735 | Oxy_03 (PSt7-10) | 2022-07-29 11:16 | default | 93.9543 | %a.s. | 27.7216 | °C | 1021 | hPa | Humid | 36.4 | 0 |  | 0 | 21.183 | 80285.5413 | 306027.8452 | 24.5 | 64
396238 | 2022-08-11 10:36 | 51.8904 | Oxy_03 (PSt7-10) | 2022-07-29 11:16 | default | 93.9543 | %a.s. | 27.7582 | °C | 1021 | hPa | Humid | 36.4 | 0 |  | 0 | 21.179 | 80284.2184 | 306036.7182 | 24.5 | 64
396246 | 2022-08-11 10:36 | 51.9073 | Oxy_03 (PSt7-10) | 2022-07-29 11:16 | default | 93.9186 | %a.s. | 27.7518 | °C | 1021 | hPa | Humid | 36.4 | 0 |  | 0 | 21.184 | 80289.6024 | 306036.5213 | 24.5 | 64
396249 | 2022-08-11 10:36 | 51.9234 | Oxy_03 (PSt7-10) | 2022-07-29 11:16 | default | 93.9344 | %a.s. | 27.7435 | °C | 1021 | hPa | Humid | 36.4 | 0 |  | 0 | 21.183 | 80294.2016 | 306030.6391 | 24.5 | 64
396252 | 2022-08-11 10:36 | 51.9404 | Oxy_03 (PSt7-10) | 2022-07-29 11:16 | default | 93.9212 | %a.s. | 27.749 | °C | 1021 | hPa | Humid | 36.4 | 0 |  | 0 | 21.184 | 80299.8153 | 306038.5805 | 24.5 | 64
396260 | 2022-08-11 10:36 | 51.9573 | Oxy_03 (PSt7-10) | 2022-07-29 11:16 | default | 93.9176 | %a.s. | 27.7529 | °C | 1021 | hPa | Humid | 36.4 | 0 |  | 0 | 21.184 | 80299.4743 | 306038.305 | 24.5 | 64
396264 | 2022-08-11 10:36 | 51.9733 | Oxy_03 (PSt7-10) | 2022-07-29 11:16 | default | 93.95 | %a.s. | 27.7355 | °C | 1021 | hPa | Humid | 36.4 | 0 |  | 0 | 21.182 | 80290.0805 | 306019.9989 | 24.5 | 64
396269 | 2022-08-11 10:36 | 51.9903 | Oxy_03 (PSt7-10) | 2022-07-29 11:16 | default | 93.9168 | %a.s. | 27.7355 | °C | 1021 | hPa | Humid | 36.4 | 0 |  | 0 | 21.186 | 80288.9626 | 306022.1066 | 24.5 | 64
396274 | 2022-08-11 10:36 | 52.0072 | Oxy_03 (PSt7-10) | 2022-07-29 11:16 | default | 93.9342 | %a.s. | 27.7438 | °C | 1021 | hPa | Humid | 36.4 | 0 |  | 0 | 21.183 | 80299.4498 | 306039.1286 | 24.5 | 64
396279 | 2022-08-11 10:36 | 52.0234 | Oxy_03 (PSt7-10) | 2022-07-29 11:16 | default | 93.9258 | %a.s. | 27.7347 | °C | 1021 | hPa | Humid | 36.4 | 0 |  | 0 | 21.185 | 80296.3238 | 306026.458 | 24.5 | 64
396283 | 2022-08-11 10:36 | 52.0403 | Oxy_03 (PSt7-10) | 2022-07-29 11:16 | default | 93.945 | %a.s. | 27.741 | °C | 1021 | hPa | Humid | 36.4 | 0 |  | 0 | 21.182 | 80293.7666 | 306027.5396 | 24.5 | 64
396289 | 2022-08-11 10:36 | 52.0572 | Oxy_03 (PSt7-10) | 2022-07-29 11:16 | default | 93.9035 | %a.s. | 27.741 | °C | 1021 | hPa | Humid | 36.4 | 0 |  | 0 | 21.187 | 80295.9684 | 306029.8559 | 24.5 | 64
396294 | 2022-08-11 10:36 | 52.0733 | Oxy_03 (PSt7-10) | 2022-07-29 11:16 | default | 93.8972 | %a.s. | 27.748 | °C | 1021 | hPa | Humid | 36.4 | 0 |  | 0 | 21.187 | 80293.5126 | 306026.6579 | 24.5 | 64
396299 | 2022-08-11 10:36 | 52.0902 | Oxy_03 (PSt7-10) | 2022-07-29 11:16 | default | 93.9128 | %a.s. | 27.7308 | °C | 1021 | hPa | Humid | 36.4 | 0 |  | 0 | 21.187 | 80299.8511 | 306031.2856 | 24.5 | 64
396303 | 2022-08-11 10:36 | 52.1072 | Oxy_03 (PSt7-10) | 2022-07-29 11:16 | default | 93.918 | %a.s. | 27.7342 | °C | 1021 | hPa | Humid | 36.4 | 0 |  | 0 | 21.186 | 80304.8389 | 306036.9543 | 24.5 | 64
396307 | 2022-08-11 10:36 | 52.1233 | Oxy_03 (PSt7-10) | 2022-07-29 11:16 | default | 93.8592 | %a.s. | 27.7534 | °C | 1021 | hPa | Humid | 36.4 | 0 |  | 0 | 21.191 | 80304.464 | 306027.1335 | 24.5 | 64
396314 | 2022-08-11 10:36 | 52.1402 | Oxy_03 (PSt7-10) | 2022-07-29 11:16 | default | 93.8904 | %a.s. | 27.7554 | °C | 1021 | hPa | Humid | 36.4 | 0 |  | 0 | 21.187 | 80303.1837 | 306030.1743 | 24.5 | 64
396319 | 2022-08-11 10:36 | 52.1572 | Oxy_03 (PSt7-10) | 2022-07-29 11:16 | default | 93.9137 | %a.s. | 27.7298 | °C | 1021 | hPa | Humid | 36.4 | 0 |  | 0 | 21.187 | 80308.0886 | 306030.0918 | 24.5 | 64
396322 | 2022-08-11 10:36 | 52.1733 | Oxy_03 (PSt7-10) | 2022-07-29 11:16 | default | 93.9298 | %a.s. | 27.7212 | °C | 1021 | hPa | Humid | 36.4 | 0 |  | 0 | 21.186 | 80309.9009 | 306032.9152 | 24.5 | 64
396328 | 2022-08-11 10:36 | 52.1903 | Oxy_03 (PSt7-10) | 2022-07-29 11:16 | default | 93.8877 | %a.s. | 27.731 | °C | 1021 | hPa | Humid | 36.4 | 0 |  | 0 | 21.19 | 80306.3754 | 306024.2232 | 24.5 | 64
396335 | 2022-08-11 10:36 | 52.2072 | Oxy_03 (PSt7-10) | 2022-07-29 11:16 | default | 93.8621 | %a.s. | 27.7502 | °C | 1021 | hPa | Humid | 36.4 | 0 |  | 0 | 21.191 | 80315.3073 | 306034.4072 | 24.5 | 64
396341 | 2022-08-11 10:36 | 52.2241 | Oxy_03 (PSt7-10) | 2022-07-29 11:16 | default | 93.8576 | %a.s. | 27.7551 | °C | 1021 | hPa | Humid | 36.4 | 0 |  | 0 | 21.191 | 80317.5427 | 306027.1884 | 24.5 | 64
396343 | 2022-08-11 10:36 | 52.2402 | Oxy_03 (PSt7-10) | 2022-07-29 11:16 | default | 93.8793 | %a.s. | 27.7495 | °C | 1021 | hPa | Humid | 36.4 | 0 |  | 0 | 21.189 | 80318.134 | 306027.1272 | 24.5 | 64
396351 | 2022-08-11 10:36 | 52.2572 | Oxy_03 (PSt7-10) | 2022-07-29 11:16 | default | 93.8838 | %a.s. | 27.7353 | °C | 1021 | hPa | Humid | 36.4 | 0 |  | 0 | 21.19 | 80316.2344 | 306033.3238 | 24.5 | 64
396355 | 2022-08-11 10:36 | 52.2741 | Oxy_03 (PSt7-10) | 2022-07-29 11:16 | default | 93.8636 | %a.s. | 27.7393 | °C | 1021 | hPa | Humid | 36.4 | 0 |  | 0 | 21.192 | 80318.1631 | 306032.4603 | 24.5 | 64
396360 | 2022-08-11 10:36 | 52.2901 | Oxy_03 (PSt7-10) | 2022-07-29 11:16 | default | 93.8752 | %a.s. | 27.7449 | °C | 1021 | hPa | Humid | 36.4 | 0 |  | 0 | 21.19 | 80319.3022 | 306022.6214 | 24.5 | 64
396366 | 2022-08-11 10:36 | 52.307 | Oxy_03 (PSt7-10) | 2022-07-29 11:16 | default | 93.8737 | %a.s. | 27.7373 | °C | 1021 | hPa | Humid | 36.4 | 0 |  | 0 | 21.191 | 80314.8181 | 306025.1901 | 24.5 | 64
396369 | 2022-08-11 10:36 | 52.324 | Oxy_03 (PSt7-10) | 2022-07-29 11:16 | default | 93.8788 | %a.s. | 27.7409 | °C | 1021 | hPa | Humid | 36.4 | 0 |  | 0 | 21.19 | 80316.2522 | 306025.6729 | 24.5 | 64
396374 | 2022-08-11 10:36 | 52.3401 | Oxy_03 (PSt7-10) | 2022-07-29 11:16 | default | 93.8976 | %a.s. | 27.7384 | °C | 1021 | hPa | Humid | 36.4 | 0 |  | 0 | 21.188 | 80315.3272 | 306024.0536 | 24.5 | 64
396380 | 2022-08-11 10:36 | 52.357 | Oxy_03 (PSt7-10) | 2022-07-29 11:16 | default | 93.8552 | %a.s. | 27.7486 | °C | 1021 | hPa | Humid | 36.4 | 0 |  | 0 | 21.192 | 80315.6709 | 306025.2554 | 24.5 | 64
396384 | 2022-08-11 10:36 | 52.3739 | Oxy_03 (PSt7-10) | 2022-07-29 11:16 | default | 93.854 | %a.s. | 27.7407 | °C | 1021 | hPa | Humid | 36.4 | 0 |  | 0 | 21.193 | 80313.7121 | 306014.8704 | 24.5 | 64
396388 | 2022-08-11 10:36 | 52.39 | Oxy_03 (PSt7-10) | 2022-07-29 11:16 | default | 93.8543 | %a.s. | 27.7405 | °C | 1021 | hPa | Humid | 36.4 | 0 |  | 0 | 21.193 | 80322.0644 | 306021.8224 | 24.5 | 64
396394 | 2022-08-11 10:36 | 52.4069 | Oxy_03 (PSt7-10) | 2022-07-29 11:16 | default | 93.8653 | %a.s. | 27.7374 | °C | 1021 | hPa | Humid | 36.4 | 0 |  | 0 | 21.192 | 80324.6955 | 306013.4038 | 24.5 | 64
396398 | 2022-08-11 10:36 | 52.4238 | Oxy_03 (PSt7-10) | 2022-07-29 11:16 | default | 93.8659 | %a.s. | 27.7368 | °C | 1021 | hPa | Humid | 36.4 | 0 |  | 0 | 21.192 | 80321.5625 | 306029.293 | 24.5 | 64
396404 | 2022-08-11 10:36 | 52.4399 | Oxy_03 (PSt7-10) | 2022-07-29 11:16 | default | 93.862 | %a.s. | 27.732 | °C | 1021 | hPa | Humid | 36.4 | 0 |  | 0 | 21.193 | 80325.0879 | 306026.3866 | 24.5 | 64
396409 | 2022-08-11 10:36 | 52.4569 | Oxy_03 (PSt7-10) | 2022-07-29 11:16 | default | 93.8507 | %a.s. | 27.7353 | °C | 1021 | hPa | Humid | 36.4 | 0 |  | 0 | 21.194 | 80326.1508 | 306027.9606 | 24.5 | 64
396413 | 2022-08-11 10:36 | 52.4738 | Oxy_03 (PSt7-10) | 2022-07-29 11:16 | default | 93.8707 | %a.s. | 27.7224 | °C | 1021 | hPa | Humid | 36.4 | 0 |  | 0 | 21.193 | 80328.5723 | 306017.9574 | 24.5 | 64
396421 | 2022-08-11 10:36 | 52.4907 | Oxy_03 (PSt7-10) | 2022-07-29 11:16 | default | 93.8986 | %a.s. | 27.7282 | °C | 1021 | hPa | Humid | 36.4 | 0 |  | 0 | 21.189 | 80324.0351 | 306019.1598 | 24.5 | 64
396425 | 2022-08-11 10:36 | 52.5068 | Oxy_03 (PSt7-10) | 2022-07-29 11:16 | default | 93.8668 | %a.s. | 27.7266 | °C | 1021 | hPa | Humid | 36.4 | 0 |  | 0 | 21.193 | 80323.6233 | 306016.535 | 24.5 | 64
396431 | 2022-08-11 10:36 | 52.5238 | Oxy_03 (PSt7-10) | 2022-07-29 11:16 | default | 93.8281 | %a.s. | 27.7602 | °C | 1021 | hPa | Humid | 36.4 | 0 |  | 0 | 21.194 | 80324.2777 | 306018.7665 | 24.5 | 64
396436 | 2022-08-11 10:36 | 52.5407 | Oxy_03 (PSt7-10) | 2022-07-29 11:16 | default | 93.8321 | %a.s. | 27.7466 | °C | 1021 | hPa | Humid | 36.4 | 0 |  | 0 | 21.195 | 80323.6355 | 306017.2084 | 24.5 | 64
396439 | 2022-08-11 10:36 | 52.5568 | Oxy_03 (PSt7-10) | 2022-07-29 11:16 | default | 93.8484 | %a.s. | 27.7378 | °C | 1021 | hPa | Humid | 36.4 | 0 |  | 0 | 21.194 | 80332.6754 | 306001.8975 | 24.5 | 64
396445 | 2022-08-11 10:36 | 52.5737 | Oxy_03 (PSt7-10) | 2022-07-29 11:16 | default | 93.8252 | %a.s. | 27.736 | °C | 1021 | hPa | Humid | 36.4 | 0 |  | 0 | 21.197 | 80337.9321 | 306013.2398 | 24.5 | 64
396451 | 2022-08-11 10:36 | 52.5906 | Oxy_03 (PSt7-10) | 2022-07-29 11:16 | default | 93.8238 | %a.s. | 27.7559 | °C | 1021 | hPa | Humid | 36.4 | 0 |  | 0 | 21.195 | 80336.0552 | 306017.8077 | 24.5 | 64
396453 | 2022-08-11 10:36 | 52.6067 | Oxy_03 (PSt7-10) | 2022-07-29 11:16 | default | 93.8067 | %a.s. | 27.7473 | °C | 1021 | hPa | Humid | 36.4 | 0 |  | 0 | 21.198 | 80332.5931 | 306009.6275 | 24.5 | 64
396461 | 2022-08-11 10:36 | 52.6236 | Oxy_03 (PSt7-10) | 2022-07-29 11:16 | default | 93.8052 | %a.s. | 27.7489 | °C | 1021 | hPa | Humid | 36.4 | 0 |  | 0 | 21.198 | 80338.1737 | 306008.5513 | 24.5 | 64
396466 | 2022-08-11 10:36 | 52.6406 | Oxy_03 (PSt7-10) | 2022-07-29 11:16 | default | 93.8158 | %a.s. | 27.7463 | °C | 1021 | hPa | Humid | 36.4 | 0 |  | 0 | 21.197 | 80343.3858 | 306010.3411 | 24.5 | 64
396469 | 2022-08-11 10:36 | 52.6567 | Oxy_03 (PSt7-10) | 2022-07-29 11:16 | default | 93.8123 | %a.s. | 27.7319 | °C | 1021 | hPa | Humid | 36.4 | 0 |  | 0 | 21.199 | 80344.1772 | 306012.5475 | 24.5 | 64
396476 | 2022-08-11 10:36 | 52.6736 | Oxy_03 (PSt7-10) | 2022-07-29 11:16 | default | 93.7991 | %a.s. | 27.7466 | °C | 1021 | hPa | Humid | 36.4 | 0 |  | 0 | 21.199 | 80339.4064 | 306004.036 | 24.5 | 64
396480 | 2022-08-11 10:36 | 52.6905 | Oxy_03 (PSt7-10) | 2022-07-29 11:16 | default | 93.804 | %a.s. | 27.7502 | °C | 1021 | hPa | Humid | 36.4 | 0 |  | 0 | 21.198 | 80341.377 | 306015.6628 | 24.5 | 64
396482 | 2022-08-11 10:36 | 52.7066 | Oxy_03 (PSt7-10) | 2022-07-29 11:16 | default | 93.8069 | %a.s. | 27.7562 | °C | 1021 | hPa | Humid | 36.4 | 0 |  | 0 | 21.197 | 80344.1161 | 306004.5017 | 24.5 | 64
396490 | 2022-08-11 10:36 | 52.7235 | Oxy_03 (PSt7-10) | 2022-07-29 11:16 | default | 93.7777 | %a.s. | 27.7427 | °C | 1021 | hPa | Humid | 36.4 | 0 |  | 0 | 21.202 | 80338.2632 | 306009.8233 | 24.5 | 64
396494 | 2022-08-11 10:37 | 52.7405 | Oxy_03 (PSt7-10) | 2022-07-29 11:16 | default | 93.7987 | %a.s. | 27.747 | °C | 1021 | hPa | Humid | 36.4 | 0 |  | 0 | 21.199 | 80343.7265 | 306009.5522 | 24.5 | 64
396499 | 2022-08-11 10:37 | 52.7573 | Oxy_03 (PSt7-10) | 2022-07-29 11:16 | default | 93.7993 | %a.s. | 27.7371 | °C | 1021 | hPa | Humid | 36.4 | 0 |  | 0 | 21.2 | 80352.6437 | 306004.1495 | 24.5 | 64
396503 | 2022-08-11 10:37 | 52.7734 | Oxy_03 (PSt7-10) | 2022-07-29 11:16 | default | 93.7731 | %a.s. | 27.7478 | °C | 1021 | hPa | Humid | 36.4 | 0 |  | 0 | 21.202 | 80343.6343 | 305996.8443 | 24.5 | 64
396508 | 2022-08-11 10:37 | 52.7904 | Oxy_03 (PSt7-10) | 2022-07-29 11:16 | default | 93.7821 | %a.s. | 27.747 | °C | 1021 | hPa | Humid | 36.4 | 0 |  | 0 | 21.201 | 80343.3315 | 305994.2455 | 24.5 | 64
396513 | 2022-08-11 10:37 | 52.8073 | Oxy_03 (PSt7-10) | 2022-07-29 11:16 | default | 93.8116 | %a.s. | 27.7236 | °C | 1021 | hPa | Humid | 36.4 | 0 |  | 0 | 21.2 | 80348.8782 | 305998.7398 | 24.5 | 64
396520 | 2022-08-11 10:37 | 52.8234 | Oxy_03 (PSt7-10) | 2022-07-29 11:16 | default | 93.7823 | %a.s. | 27.7285 | °C | 1021 | hPa | Humid | 36.4 | 0 |  | 0 | 21.203 | 80351.6281 | 306002.8121 | 24.5 | 64
396526 | 2022-08-11 10:37 | 52.8404 | Oxy_03 (PSt7-10) | 2022-07-29 11:16 | default | 93.7592 | %a.s. | 27.7449 | °C | 1021 | hPa | Humid | 36.4 | 0 |  | 0 | 21.204 | 80352.4427 | 306001.5594 | 24.5 | 64
396531 | 2022-08-11 10:37 | 52.8573 | Oxy_03 (PSt7-10) | 2022-07-29 11:16 | default | 93.7823 | %a.s. | 27.7468 | °C | 1021 | hPa | Humid | 36.4 | 0 |  | 0 | 21.201 | 80350.9798 | 306000.779 | 24.5 | 64
396533 | 2022-08-11 10:37 | 52.8734 | Oxy_03 (PSt7-10) | 2022-07-29 11:16 | default | 93.7587 | %a.s. | 27.7454 | °C | 1021 | hPa | Humid | 36.4 | 0 |  | 0 | 21.204 | 80349.0159 | 305989.9272 | 24.5 | 64
396540 | 2022-08-11 10:37 | 52.8903 | Oxy_03 (PSt7-10) | 2022-07-29 11:16 | default | 93.7941 | %a.s. | 27.7429 | °C | 1021 | hPa | Humid | 36.4 | 0 |  | 0 | 21.2 | 80352.6458 | 305994.5104 | 24.5 | 64
396546 | 2022-08-11 10:37 | 52.9072 | Oxy_03 (PSt7-10) | 2022-07-29 11:16 | default | 93.7843 | %a.s. | 27.7355 | °C | 1021 | hPa | Humid | 36.4 | 0 |  | 0 | 21.202 | 80356.9644 | 306008.6543 | 24.5 | 64
396547 | 2022-08-11 10:37 | 52.9233 | Oxy_03 (PSt7-10) | 2022-07-29 11:16 | default | 93.7491 | %a.s. | 27.756 | °C | 1021 | hPa | Humid | 36.4 | 0 |  | 0 | 21.204 | 80346.9636 | 305998.1925 | 24.5 | 64
396554 | 2022-08-11 10:37 | 52.9403 | Oxy_03 (PSt7-10) | 2022-07-29 11:16 | default | 93.7769 | %a.s. | 27.7345 | °C | 1021 | hPa | Humid | 36.4 | 0 |  | 0 | 21.203 | 80358.8997 | 305987.0843 | 24.5 | 64
396560 | 2022-08-11 10:37 | 52.9572 | Oxy_03 (PSt7-10) | 2022-07-29 11:16 | default | 93.7892 | %a.s. | 27.73 | °C | 1021 | hPa | Humid | 36.4 | 0 |  | 0 | 21.202 | 80356.0918 | 305990.2552 | 24.5 | 64
396562 | 2022-08-11 10:37 | 52.9733 | Oxy_03 (PSt7-10) | 2022-07-29 11:16 | default | 93.7667 | %a.s. | 27.7366 | °C | 1021 | hPa | Humid | 36.4 | 0 |  | 0 | 21.204 | 80355.205 | 306003.1014 | 24.5 | 64
396569 | 2022-08-11 10:37 | 52.9902 | Oxy_03 (PSt7-10) | 2022-07-29 11:16 | default | 93.7644 | %a.s. | 27.7391 | °C | 1021 | hPa | Humid | 36.4 | 0 |  | 0 | 21.204 | 80354.4399 | 306002.9521 | 24.5 | 64
396576 | 2022-08-11 10:37 | 53.0071 | Oxy_03 (PSt7-10) | 2022-07-29 11:16 | default | 93.7717 | %a.s. | 27.7402 | °C | 1021 | hPa | Humid | 36.4 | 0 |  | 0 | 21.203 | 80356.6106 | 305999.0933 | 24.5 | 64
396580 | 2022-08-11 10:37 | 53.024 | Oxy_03 (PSt7-10) | 2022-07-29 11:16 | default | 93.7403 | %a.s. | 27.7474 | °C | 1021 | hPa | Humid | 36.4 | 0 |  | 0 | 21.206 | 80359.6396 | 305993.4583 | 24.5 | 64
396585 | 2022-08-11 10:37 | 53.0401 | Oxy_03 (PSt7-10) | 2022-07-29 11:16 | default | 93.7601 | %a.s. | 27.7347 | °C | 1021 | hPa | Humid | 36.4 | 0 |  | 0 | 21.205 | 80354.4522 | 305990.6505 | 24.5 | 64
396590 | 2022-08-11 10:37 | 53.057 | Oxy_03 (PSt7-10) | 2022-07-29 11:16 | default | 93.7623 | %a.s. | 27.7415 | °C | 1021 | hPa | Humid | 36.4 | 0 |  | 0 | 21.204 | 80360.926 | 305993.3925 | 24.5 | 64
396594 | 2022-08-11 10:37 | 53.0739 | Oxy_03 (PSt7-10) | 2022-07-29 11:16 | default | 93.7733 | %a.s. | 27.7293 | °C | 1021 | hPa | Humid | 36.4 | 0 |  | 0 | 21.204 | 80358.4636 | 306001.6251 | 24.5 | 64
396598 | 2022-08-11 10:37 | 53.09 | Oxy_03 (PSt7-10) | 2022-07-29 11:16 | default | 93.7301 | %a.s. | 27.7496 | °C | 1021 | hPa | Humid | 36.4 | 0 |  | 0 | 21.207 | 80359.7802 | 305999.3033 | 24.5 | 64
396606 | 2022-08-11 10:37 | 53.1069 | Oxy_03 (PSt7-10) | 2022-07-29 11:16 | default | 93.7839 | %a.s. | 27.7359 | °C | 1021 | hPa | Humid | 36.4 | 0 |  | 0 | 21.202 | 80362.566 | 305997.5972 | 24.5 | 64
396608 | 2022-08-11 10:37 | 53.1239 | Oxy_03 (PSt7-10) | 2022-07-29 11:16 | default | 93.766 | %a.s. | 27.7282 | °C | 1021 | hPa | Humid | 36.4 | 0 |  | 0 | 21.205 | 80362.5945 | 305987.642 | 24.5 | 64
396612 | 2022-08-11 10:37 | 53.1399 | Oxy_03 (PSt7-10) | 2022-07-29 11:16 | default | 93.7775 | %a.s. | 27.7338 | °C | 1021 | hPa | Humid | 36.4 | 0 |  | 0 | 21.203 | 80357.2017 | 305991.1686 | 24.5 | 64
396620 | 2022-08-11 10:37 | 53.1569 | Oxy_03 (PSt7-10) | 2022-07-29 11:16 | default | 93.748 | %a.s. | 27.7389 | °C | 1021 | hPa | Humid | 36.4 | 0 |  | 0 | 21.206 | 80363.2676 | 305985.4372 | 24.5 | 64
396624 | 2022-08-11 10:37 | 53.1738 | Oxy_03 (PSt7-10) | 2022-07-29 11:16 | default | 93.7285 | %a.s. | 27.7422 | °C | 1021 | hPa | Humid | 36.4 | 0 |  | 0 | 21.208 | 80361.618 | 305987.8106 | 24.5 | 64
396631 | 2022-08-11 10:37 | 53.1907 | Oxy_03 (PSt7-10) | 2022-07-29 11:16 | default | 93.7827 | %a.s. | 27.7464 | °C | 1021 | hPa | Humid | 36.4 | 0 |  | 0 | 21.201 | 80357.1607 | 305987.4826 | 24.5 | 64
396633 | 2022-08-11 10:37 | 53.2068 | Oxy_03 (PSt7-10) | 2022-07-29 11:16 | default | 93.7666 | %a.s. | 27.7458 | °C | 1021 | hPa | Humid | 36.4 | 0 |  | 0 | 21.203 | 80361.143 | 305983.433 | 24.5 | 64
396638 | 2022-08-11 10:37 | 53.2237 | Oxy_03 (PSt7-10) | 2022-07-29 11:16 | default | 93.7668 | %a.s. | 27.7456 | °C | 1021 | hPa | Humid | 36.4 | 0 |  | 0 | 21.203 | 80374.9275 | 305986.8529 | 24.5 | 64
396645 | 2022-08-11 10:37 | 53.2406 | Oxy_03 (PSt7-10) | 2022-07-29 11:16 | default | 93.7233 | %a.s. | 27.748 | °C | 1021 | hPa | Humid | 36.4 | 0 |  | 0 | 21.208 | 80364.7576 | 305987.7488 | 24.5 | 64
396648 | 2022-08-11 10:37 | 53.2566 | Oxy_03 (PSt7-10) | 2022-07-29 11:16 | default | 93.7262 | %a.s. | 27.7538 | °C | 1021 | hPa | Humid | 36.4 | 0 |  | 0 | 21.207 | 80369.5051 | 305989.0153 | 24.5 | 64
396655 | 2022-08-11 10:37 | 53.2736 | Oxy_03 (PSt7-10) | 2022-07-29 11:16 | default | 93.7378 | %a.s. | 27.7411 | °C | 1021 | hPa | Humid | 36.4 | 0 |  | 0 | 21.207 | 80364.0561 | 305980.6276 | 24.5 | 64
396660 | 2022-08-11 10:37 | 53.2905 | Oxy_03 (PSt7-10) | 2022-07-29 11:16 | default | 93.7112 | %a.s. | 27.743 | °C | 1021 | hPa | Humid | 36.4 | 0 |  | 0 | 21.21 | 80369.1228 | 305987.052 | 24.5 | 64
396664 | 2022-08-11 10:37 | 53.3066 | Oxy_03 (PSt7-10) | 2022-07-29 11:16 | default | 93.7338 | %a.s. | 27.7455 | °C | 1021 | hPa | Humid | 36.4 | 0 |  | 0 | 21.207 | 80366.2415 | 305973.074 | 24.5 | 64
396671 | 2022-08-11 10:37 | 53.3235 | Oxy_03 (PSt7-10) | 2022-07-29 11:16 | default | 93.7037 | %a.s. | 27.7514 | °C | 1021 | hPa | Humid | 36.4 | 0 |  | 0 | 21.21 | 80368.2597 | 305987.3753 | 24.5 | 64
396675 | 2022-08-11 10:37 | 53.3405 | Oxy_03 (PSt7-10) | 2022-07-29 11:16 | default | 93.7595 | %a.s. | 27.7537 | °C | 1021 | hPa | Humid | 36.4 | 0 |  | 0 | 21.203 | 80367.6395 | 305976.885 | 24.5 | 64
396678 | 2022-08-11 10:37 | 53.3574 | Oxy_03 (PSt7-10) | 2022-07-29 11:16 | default | 93.701 | %a.s. | 27.7452 | °C | 1021 | hPa | Humid | 36.4 | 0 |  | 0 | 21.211 | 80372.2971 | 305970.65 | 24.5 | 64
396684 | 2022-08-11 10:37 | 53.3735 | Oxy_03 (PSt7-10) | 2022-07-29 11:16 | default | 93.7253 | %a.s. | 27.7458 | °C | 1021 | hPa | Humid | 36.4 | 0 |  | 0 | 21.208 | 80373.8651 | 305960.3707 | 24.5 | 64
396690 | 2022-08-11 10:37 | 53.3904 | Oxy_03 (PSt7-10) | 2022-07-29 11:16 | default | 93.7317 | %a.s. | 27.7387 | °C | 1021 | hPa | Humid | 36.4 | 0 |  | 0 | 21.208 | 80369.213 | 305971.2681 | 24.5 | 64
396694 | 2022-08-11 10:37 | 53.4074 | Oxy_03 (PSt7-10) | 2022-07-29 11:16 | default | 93.7263 | %a.s. | 27.7264 | °C | 1021 | hPa | Humid | 36.4 | 0 |  | 0 | 21.21 | 80374.8049 | 305969.1045 | 24.5 | 64
396698 | 2022-08-11 10:37 | 53.4235 | Oxy_03 (PSt7-10) | 2022-07-29 11:16 | default | 93.7274 | %a.s. | 27.7343 | °C | 1021 | hPa | Humid | 36.4 | 0 |  | 0 | 21.209 | 80381.385 | 305971.7869 | 24.5 | 64
396705 | 2022-08-11 10:37 | 53.4404 | Oxy_03 (PSt7-10) | 2022-07-29 11:16 | default | 93.704 | %a.s. | 27.7327 | °C | 1021 | hPa | Humid | 36.4 | 0 |  | 0 | 21.212 | 80382.4619 | 305966.8387 | 24.5 | 64
396710 | 2022-08-11 10:37 | 53.4573 | Oxy_03 (PSt7-10) | 2022-07-29 11:16 | default | 93.6862 | %a.s. | 27.7433 | °C | 1021 | hPa | Humid | 36.4 | 0 |  | 0 | 21.213 | 80379.9292 | 305963.4631 | 24.5 | 64
396714 | 2022-08-11 10:37 | 53.4734 | Oxy_03 (PSt7-10) | 2022-07-29 11:16 | default | 93.7082 | %a.s. | 27.7464 | °C | 1021 | hPa | Humid | 36.4 | 0 |  | 0 | 21.21 | 80378.7311 | 305968.1972 | 24.5 | 64
396720 | 2022-08-11 10:37 | 53.4904 | Oxy_03 (PSt7-10) | 2022-07-29 11:16 | default | 93.6697 | %a.s. | 27.7432 | °C | 1021 | hPa | Humid | 36.4 | 0 |  | 0 | 21.215 | 80378.3025 | 305974.7346 | 24.5 | 64
396724 | 2022-08-11 10:37 | 53.5073 | Oxy_03 (PSt7-10) | 2022-07-29 11:16 | default | 93.6685 | %a.s. | 27.7537 | °C | 1021 | hPa | Humid | 36.4 | 0 |  | 0 | 21.214 | 80383.9687 | 305975.5629 | 24.5 | 64
396727 | 2022-08-11 10:37 | 53.5234 | Oxy_03 (PSt7-10) | 2022-07-29 11:16 | default | 93.6814 | %a.s. | 27.7485 | °C | 1021 | hPa | Humid | 36.4 | 0 |  | 0 | 21.213 | 80372.2926 | 305961.5049 | 24.5 | 64
396733 | 2022-08-11 10:37 | 53.5403 | Oxy_03 (PSt7-10) | 2022-07-29 11:16 | default | 93.69 | %a.s. | 27.7482 | °C | 1021 | hPa | Humid | 36.4 | 0 |  | 0 | 21.212 | 80383.8058 | 305968.5948 | 24.5 | 64
396741 | 2022-08-11 10:37 | 53.5572 | Oxy_03 (PSt7-10) | 2022-07-29 11:16 | default | 93.6976 | %a.s. | 27.7398 | °C | 1021 | hPa | Humid | 36.4 | 0 |  | 0 | 21.212 | 80384.8358 | 305962.0135 | 24.5 | 64
396743 | 2022-08-11 10:37 | 53.5733 | Oxy_03 (PSt7-10) | 2022-07-29 11:16 | default | 93.6781 | %a.s. | 27.7523 | °C | 1021 | hPa | Humid | 36.4 | 0 |  | 0 | 21.213 | 80389.4065 | 305967.6256 | 24.5 | 64
396751 | 2022-08-11 10:37 | 53.5901 | Oxy_03 (PSt7-10) | 2022-07-29 11:16 | default | 93.7079 | %a.s. | 27.7375 | °C | 1021 | hPa | Humid | 36.4 | 0 |  | 0 | 21.211 | 80386.3188 | 305971.5869 | 24.5 | 64
396756 | 2022-08-11 10:37 | 53.6071 | Oxy_03 (PSt7-10) | 2022-07-29 11:16 | default | 93.6702 | %a.s. | 27.7427 | °C | 1021 | hPa | Humid | 36.4 | 0 |  | 0 | 21.215 | 80381.8321 | 305975.3668 | 24.5 | 64
396758 | 2022-08-11 10:37 | 53.624 | Oxy_03 (PSt7-10) | 2022-07-29 11:16 | default | 93.6855 | %a.s. | 27.7441 | °C | 1021 | hPa | Humid | 36.4 | 0 |  | 0 | 21.213 | 80389.6742 | 305961.4333 | 24.5 | 64
396764 | 2022-08-11 10:37 | 53.6401 | Oxy_03 (PSt7-10) | 2022-07-29 11:16 | default | 93.6682 | %a.s. | 27.754 | °C | 1021 | hPa | Humid | 36.4 | 0 |  | 0 | 21.214 | 80392.5652 | 305957.5794 | 24.5 | 64
396770 | 2022-08-11 10:37 | 53.6571 | Oxy_03 (PSt7-10) | 2022-07-29 11:16 | default | 93.6643 | %a.s. | 27.7492 | °C | 1021 | hPa | Humid | 36.4 | 0 |  | 0 | 21.215 | 80389.0496 | 305964.6117 | 24.5 | 64
396775 | 2022-08-11 10:37 | 53.674 | Oxy_03 (PSt7-10) | 2022-07-29 11:16 | default | 93.6791 | %a.s. | 27.742 | °C | 1021 | hPa | Humid | 36.4 | 0 |  | 0 | 21.214 | 80387.3428 | 305959.0428 | 24.5 | 64
396780 | 2022-08-11 10:37 | 53.6901 | Oxy_03 (PSt7-10) | 2022-07-29 11:16 | default | 93.7069 | %a.s. | 27.7387 | °C | 1021 | hPa | Humid | 36.4 | 0 |  | 0 | 21.211 | 80391.5132 | 305955.2044 | 24.5 | 64
396785 | 2022-08-11 10:37 | 53.7071 | Oxy_03 (PSt7-10) | 2022-07-29 11:16 | default | 93.6505 | %a.s. | 27.737 | °C | 1021 | hPa | Humid | 36.4 | 0 |  | 0 | 21.218 | 80394.8052 | 305963.9874 | 24.5 | 64
396791 | 2022-08-11 10:37 | 53.724 | Oxy_03 (PSt7-10) | 2022-07-29 11:16 | default | 93.6667 | %a.s. | 27.7465 | °C | 1021 | hPa | Humid | 36.4 | 0 |  | 0 | 21.215 | 80398.3319 | 305965.758 | 24.5 | 64
396795 | 2022-08-11 10:38 | 53.74 | Oxy_03 (PSt7-10) | 2022-07-29 11:16 | default | 93.6666 | %a.s. | 27.7376 | °C | 1021 | hPa | Humid | 36.4 | 0 |  | 0 | 21.216 | 80391.5934 | 305955.566 | 24.5 | 64
396799 | 2022-08-11 10:38 | 53.757 | Oxy_03 (PSt7-10) | 2022-07-29 11:16 | default | 93.6787 | %a.s. | 27.7424 | °C | 1021 | hPa | Humid | 36.4 | 0 |  | 0 | 21.214 | 80396.5397 | 305971.1842 | 24.5 | 64
396805 | 2022-08-11 10:38 | 53.7739 | Oxy_03 (PSt7-10) | 2022-07-29 11:16 | default | 93.6539 | %a.s. | 27.7333 | °C | 1021 | hPa | Humid | 36.4 | 0 |  | 0 | 21.218 | 80395.4989 | 305961.0342 | 24.5 | 64
396807 | 2022-08-11 10:38 | 53.79 | Oxy_03 (PSt7-10) | 2022-07-29 11:16 | default | 93.662 | %a.s. | 27.7609 | °C | 1021 | hPa | Humid | 36.4 | 0 |  | 0 | 21.214 | 80400.1344 | 305954.3804 | 24.5 | 64
396814 | 2022-08-11 10:38 | 53.8069 | Oxy_03 (PSt7-10) | 2022-07-29 11:16 | default | 93.6901 | %a.s. | 27.7572 | °C | 1021 | hPa | Humid | 36.4 | 0 |  | 0 | 21.211 | 80401.3204 | 305970.7667 | 24.5 | 64
396821 | 2022-08-11 10:38 | 53.8238 | Oxy_03 (PSt7-10) | 2022-07-29 11:16 | default | 93.6358 | %a.s. | 27.7533 | °C | 1021 | hPa | Humid | 36.4 | 0 |  | 0 | 21.218 | 80401.6168 | 305956.7904 | 24.5 | 64
396825 | 2022-08-11 10:38 | 53.8407 | Oxy_03 (PSt7-10) | 2022-07-29 11:16 | default | 93.6343 | %a.s. | 27.7549 | °C | 1021 | hPa | Humid | 36.4 | 0 |  | 0 | 21.218 | 80406.7583 | 305960.7904 | 24.5 | 64
396829 | 2022-08-11 10:38 | 53.8568 | Oxy_03 (PSt7-10) | 2022-07-29 11:16 | default | 93.6525 | %a.s. | 27.744 | °C | 1021 | hPa | Humid | 36.4 | 0 |  | 0 | 21.217 | 80403.3838 | 305953.7511 | 24.5 | 64
396834 | 2022-08-11 10:38 | 53.8738 | Oxy_03 (PSt7-10) | 2022-07-29 11:16 | default | 93.651 | %a.s. | 27.7457 | °C | 1021 | hPa | Humid | 36.4 | 0 |  | 0 | 21.217 | 80405.5615 | 305955.2529 | 24.5 | 64
396837 | 2022-08-11 10:38 | 53.8899 | Oxy_03 (PSt7-10) | 2022-07-29 11:16 | default | 93.6226 | %a.s. | 27.7496 | °C | 1021 | hPa | Humid | 36.4 | 0 |  | 0 | 21.22 | 80401.6009 | 305951.6447 | 24.5 | 64
396843 | 2022-08-11 10:38 | 53.9068 | Oxy_03 (PSt7-10) | 2022-07-29 11:16 | default | 93.6662 | %a.s. | 27.7471 | °C | 1021 | hPa | Humid | 36.4 | 0 |  | 0 | 21.215 | 80406.3391 | 305957.0522 | 24.5 | 64
396851 | 2022-08-11 10:38 | 53.9238 | Oxy_03 (PSt7-10) | 2022-07-29 11:16 | default | 93.6461 | %a.s. | 27.7328 | °C | 1021 | hPa | Humid | 36.4 | 0 |  | 0 | 21.219 | 80408.3386 | 305956.3227 | 24.5 | 64
396856 | 2022-08-11 10:38 | 53.9407 | Oxy_03 (PSt7-10) | 2022-07-29 11:16 | default | 93.6412 | %a.s. | 27.7473 | °C | 1021 | hPa | Humid | 36.4 | 0 |  | 0 | 21.218 | 80409.7174 | 305951.1539 | 24.5 | 64
396859 | 2022-08-11 10:38 | 53.9568 | Oxy_03 (PSt7-10) | 2022-07-29 11:16 | default | 93.6342 | %a.s. | 27.746 | °C | 1021 | hPa | Humid | 36.4 | 0 |  | 0 | 21.219 | 80404.0918 | 305954.7634 | 24.5 | 64
396865 | 2022-08-11 10:38 | 53.9737 | Oxy_03 (PSt7-10) | 2022-07-29 11:16 | default | 93.624 | %a.s. | 27.748 | °C | 1021 | hPa | Humid | 36.4 | 0 |  | 0 | 21.22 | 80415.8992 | 305956.5598 | 24.5 | 64
396870 | 2022-08-11 10:38 | 53.9906 | Oxy_03 (PSt7-10) | 2022-07-29 11:16 | default | 93.6293 | %a.s. | 27.7514 | °C | 1021 | hPa | Humid | 36.4 | 0 |  | 0 | 21.219 | 80405.5447 | 305957.5068 | 24.5 | 64
396874 | 2022-08-11 10:38 | 54.0067 | Oxy_03 (PSt7-10) | 2022-07-29 11:16 | default | 93.6391 | %a.s. | 27.7496 | °C | 1021 | hPa | Humid | 36.4 | 0 |  | 0 | 21.218 | 80413.8158 | 305940.4842 | 24.5 | 64
396881 | 2022-08-11 10:38 | 54.0236 | Oxy_03 (PSt7-10) | 2022-07-29 11:16 | default | 93.626 | %a.s. | 27.7367 | °C | 1021 | hPa | Humid | 36.4 | 0 |  | 0 | 21.221 | 80418.9234 | 305956.6381 | 24.5 | 64
396885 | 2022-08-11 10:38 | 54.0406 | Oxy_03 (PSt7-10) | 2022-07-29 11:16 | default | 93.5985 | %a.s. | 27.7397 | °C | 1021 | hPa | Humid | 36.4 | 0 |  | 0 | 21.224 | 80418.4898 | 305945.7741 | 24.5 | 64
396889 | 2022-08-11 10:38 | 54.0567 | Oxy_03 (PSt7-10) | 2022-07-29 11:16 | default | 93.6178 | %a.s. | 27.7367 | °C | 1021 | hPa | Humid | 36.4 | 0 |  | 0 | 21.222 | 80406.5653 | 305936.2112 | 24.5 | 64
396896 | 2022-08-11 10:38 | 54.0736 | Oxy_03 (PSt7-10) | 2022-07-29 11:16 | default | 93.5841 | %a.s. | 27.7466 | °C | 1021 | hPa | Humid | 36.4 | 0 |  | 0 | 21.225 | 80415.0434 | 305931.1301 | 24.5 | 64
396900 | 2022-08-11 10:38 | 54.0905 | Oxy_03 (PSt7-10) | 2022-07-29 11:16 | default | 93.592 | %a.s. | 27.7469 | °C | 1021 | hPa | Humid | 36.4 | 0 |  | 0 | 21.224 | 80419.3333 | 305955.3164 | 24.5 | 64
396908 | 2022-08-11 10:38 | 54.1074 | Oxy_03 (PSt7-10) | 2022-07-29 11:16 | default | 93.6285 | %a.s. | 27.7431 | °C | 1021 | hPa | Humid | 36.4 | 0 |  | 0 | 21.22 | 80419.9185 | 305951.4382 | 24.5 | 64
396907 | 2022-08-11 10:38 | 54.1235 | Oxy_03 (PSt7-10) | 2022-07-29 11:16 | default | 93.6166 | %a.s. | 27.7563 | °C | 1021 | hPa | Humid | 36.4 | 0 |  | 0 | 21.22 | 80419.1293 | 305937.899 | 24.5 | 64
396914 | 2022-08-11 10:38 | 54.1404 | Oxy_03 (PSt7-10) | 2022-07-29 11:16 | default | 93.5979 | %a.s. | 27.7495 | °C | 1021 | hPa | Humid | 36.4 | 0 |  | 0 | 21.223 | 80417.3969 | 305943.9835 | 24.5 | 64
396921 | 2022-08-11 10:38 | 54.1573 | Oxy_03 (PSt7-10) | 2022-07-29 11:16 | default | 93.6207 | %a.s. | 27.7425 | °C | 1021 | hPa | Humid | 36.4 | 0 |  | 0 | 21.221 | 80412.846 | 305946.6502 | 24.5 | 64
396926 | 2022-08-11 10:38 | 54.1734 | Oxy_03 (PSt7-10) | 2022-07-29 11:16 | default | 93.582 | %a.s. | 27.7488 | °C | 1021 | hPa | Humid | 36.4 | 0 |  | 0 | 21.225 | 80415.398 | 305937.4371 | 24.5 | 64
396929 | 2022-08-11 10:38 | 54.1904 | Oxy_03 (PSt7-10) | 2022-07-29 11:16 | default | 93.5767 | %a.s. | 27.7456 | °C | 1021 | hPa | Humid | 36.4 | 0 |  | 0 | 21.226 | 80423.1785 | 305935.6741 | 24.5 | 64
396934 | 2022-08-11 10:38 | 54.2073 | Oxy_03 (PSt7-10) | 2022-07-29 11:16 | default | 93.5654 | %a.s. | 27.7581 | °C | 1021 | hPa | Humid | 36.4 | 0 |  | 0 | 21.226 | 80420.8242 | 305941.0538 | 24.5 | 64
396940 | 2022-08-11 10:38 | 54.2234 | Oxy_03 (PSt7-10) | 2022-07-29 11:16 | default | 93.6061 | %a.s. | 27.7405 | °C | 1021 | hPa | Humid | 36.4 | 0 |  | 0 | 21.223 | 80424.6732 | 305926.2293 | 24.5 | 64
396944 | 2022-08-11 10:38 | 54.2403 | Oxy_03 (PSt7-10) | 2022-07-29 11:16 | default | 93.5459 | %a.s. | 27.7523 | °C | 1021 | hPa | Humid | 36.4 | 0 |  | 0 | 21.229 | 80432.7737 | 305927.5425 | 24.5 | 64
396949 | 2022-08-11 10:38 | 54.2572 | Oxy_03 (PSt7-10) | 2022-07-29 11:16 | default | 93.562 | %a.s. | 27.7619 | °C | 1021 | hPa | Humid | 36.4 | 0 |  | 0 | 21.226 | 80423.2862 | 305928.5648 | 24.5 | 64
396955 | 2022-08-11 10:38 | 54.2733 | Oxy_03 (PSt7-10) | 2022-07-29 11:16 | default | 93.5373 | %a.s. | 27.7618 | °C | 1021 | hPa | Humid | 36.4 | 0 |  | 0 | 21.229 | 80427.5006 | 305930.8665 | 24.5 | 64
396961 | 2022-08-11 10:38 | 54.2902 | Oxy_03 (PSt7-10) | 2022-07-29 11:16 | default | 93.5623 | %a.s. | 27.7524 | °C | 1021 | hPa | Humid | 36.4 | 0 |  | 0 | 21.227 | 80430.569 | 305928.8539 | 24.5 | 64
396964 | 2022-08-11 10:38 | 54.3071 | Oxy_03 (PSt7-10) | 2022-07-29 11:16 | default | 93.6218 | %a.s. | 27.7505 | °C | 1021 | hPa | Humid | 36.4 | 0 |  | 0 | 21.22 | 80422.3913 | 305933.4233 | 24.5 | 64
396968 | 2022-08-11 10:38 | 54.3241 | Oxy_03 (PSt7-10) | 2022-07-29 11:16 | default | 93.5586 | %a.s. | 27.7565 | °C | 1021 | hPa | Humid | 36.4 | 0 |  | 0 | 21.227 | 80430.5418 | 305926.136 | 24.5 | 64
396975 | 2022-08-11 10:38 | 54.3401 | Oxy_03 (PSt7-10) | 2022-07-29 11:16 | default | 93.5607 | %a.s. | 27.7451 | °C | 1021 | hPa | Humid | 36.4 | 0 |  | 0 | 21.228 | 80428.0288 | 305930.2886 | 24.5 | 64
396978 | 2022-08-11 10:38 | 54.357 | Oxy_03 (PSt7-10) | 2022-07-29 11:16 | default | 93.5896 | %a.s. | 27.7404 | °C | 1021 | hPa | Humid | 36.4 | 0 |  | 0 | 21.225 | 80423.1206 | 305928.0625 | 24.5 | 64
396985 | 2022-08-11 10:38 | 54.3739 | Oxy_03 (PSt7-10) | 2022-07-29 11:16 | default | 93.5989 | %a.s. | 27.7393 | °C | 1021 | hPa | Humid | 36.4 | 0 |  | 0 | 21.224 | 80435.3137 | 305935.2027 | 24.5 | 64
396989 | 2022-08-11 10:38 | 54.39 | Oxy_03 (PSt7-10) | 2022-07-29 11:16 | default | 93.5676 | %a.s. | 27.7374 | °C | 1021 | hPa | Humid | 36.4 | 0 |  | 0 | 21.228 | 80431.6129 | 305930.3554 | 24.5 | 64
396994 | 2022-08-11 10:38 | 54.4069 | Oxy_03 (PSt7-10) | 2022-07-29 11:16 | default | 93.5708 | %a.s. | 27.743 | °C | 1021 | hPa | Humid | 36.4 | 0 |  | 0 | 21.227 | 80426.0882 | 305925.017 | 24.5 | 64
396999 | 2022-08-11 10:38 | 54.4239 | Oxy_03 (PSt7-10) | 2022-07-29 11:16 | default | 93.5662 | %a.s. | 27.7572 | °C | 1021 | hPa | Humid | 36.4 | 0 |  | 0 | 21.226 | 80436.1627 | 305920.8854 | 24.5 | 64
397003 | 2022-08-11 10:38 | 54.44 | Oxy_03 (PSt7-10) | 2022-07-29 11:16 | default | 93.5341 | %a.s. | 27.7562 | °C | 1021 | hPa | Humid | 36.4 | 0 |  | 0 | 21.23 | 80436.5006 | 305922.5692 | 24.5 | 64
397011 | 2022-08-11 10:38 | 54.4569 | Oxy_03 (PSt7-10) | 2022-07-29 11:16 | default | 93.5557 | %a.s. | 27.7597 | °C | 1021 | hPa | Humid | 36.4 | 0 |  | 0 | 21.227 | 80434.2366 | 305926.9721 | 24.5 | 64
397015 | 2022-08-11 10:38 | 54.4739 | Oxy_03 (PSt7-10) | 2022-07-29 11:16 | default | 93.5463 | %a.s. | 27.7427 | °C | 1021 | hPa | Humid | 36.4 | 0 |  | 0 | 21.23 | 80430.6938 | 305921.0621 | 24.5 | 64
397018 | 2022-08-11 10:38 | 54.4899 | Oxy_03 (PSt7-10) | 2022-07-29 11:16 | default | 93.574 | %a.s. | 27.7577 | °C | 1021 | hPa | Humid | 36.4 | 0 |  | 0 | 21.225 | 80428.528 | 305924.536 | 24.5 | 64
397026 | 2022-08-11 10:38 | 54.5069 | Oxy_03 (PSt7-10) | 2022-07-29 11:16 | default | 93.5195 | %a.s. | 27.7632 | °C | 1021 | hPa | Humid | 36.4 | 0 |  | 0 | 21.231 | 80433.5109 | 305920.7328 | 24.5 | 64
397031 | 2022-08-11 10:38 | 54.5238 | Oxy_03 (PSt7-10) | 2022-07-29 11:16 | default | 93.4951 | %a.s. | 27.7629 | °C | 1021 | hPa | Humid | 36.4 | 0 |  | 0 | 21.234 | 80429.3413 | 305929.1826 | 24.5 | 64
397036 | 2022-08-11 10:38 | 54.5407 | Oxy_03 (PSt7-10) | 2022-07-29 11:16 | default | 93.5326 | %a.s. | 27.7578 | °C | 1021 | hPa | Humid | 36.4 | 0 |  | 0 | 21.23 | 80440.0653 | 305929.6442 | 24.5 | 64
397039 | 2022-08-11 10:38 | 54.5568 | Oxy_03 (PSt7-10) | 2022-07-29 11:16 | default | 93.5585 | %a.s. | 27.7658 | °C | 1021 | hPa | Humid | 36.4 | 0 |  | 0 | 21.226 | 80431.9774 | 305921.9806 | 24.5 | 64
397046 | 2022-08-11 10:38 | 54.5738 | Oxy_03 (PSt7-10) | 2022-07-29 11:16 | default | 93.5707 | %a.s. | 27.7522 | °C | 1021 | hPa | Humid | 36.4 | 0 |  | 0 | 21.226 | 80435.1448 | 305919.2123 | 24.5 | 64
397047 | 2022-08-11 10:38 | 54.5907 | Oxy_03 (PSt7-10) | 2022-07-29 11:16 | default | 93.5728 | %a.s. | 27.759 | °C | 1021 | hPa | Humid | 36.4 | 0 |  | 0 | 21.225 | 80433.9278 | 305922.0227 | 24.5 | 64
397056 | 2022-08-11 10:38 | 54.6067 | Oxy_03 (PSt7-10) | 2022-07-29 11:16 | default | 93.5496 | %a.s. | 27.7482 | °C | 1021 | hPa | Humid | 36.4 | 0 |  | 0 | 21.229 | 80436.0122 | 305917.0129 | 24.5 | 64
397060 | 2022-08-11 10:38 | 54.6237 | Oxy_03 (PSt7-10) | 2022-07-29 11:16 | default | 93.5251 | %a.s. | 27.7387 | °C | 1021 | hPa | Humid | 36.4 | 0 |  | 0 | 21.233 | 80438.7224 | 305925.2711 | 24.5 | 64
397062 | 2022-08-11 10:38 | 54.6406 | Oxy_03 (PSt7-10) | 2022-07-29 11:16 | default | 93.566 | %a.s. | 27.7392 | °C | 1021 | hPa | Humid | 36.4 | 0 |  | 0 | 21.228 | 80438.3225 | 305922.7575 | 24.5 | 64
397067 | 2022-08-11 10:38 | 54.6567 | Oxy_03 (PSt7-10) | 2022-07-29 11:16 | default | 93.5344 | %a.s. | 27.7467 | °C | 1021 | hPa | Humid | 36.4 | 0 |  | 0 | 21.231 | 80436.1778 | 305923.1879 | 24.5 | 64
397074 | 2022-08-11 10:38 | 54.6736 | Oxy_03 (PSt7-10) | 2022-07-29 11:16 | default | 93.5138 | %a.s. | 27.7421 | °C | 1021 | hPa | Humid | 36.4 | 0 |  | 0 | 21.234 | 80436.7191 | 305913.4048 | 24.5 | 64
397080 | 2022-08-11 10:38 | 54.6906 | Oxy_03 (PSt7-10) | 2022-07-29 11:16 | default | 93.552 | %a.s. | 27.7455 | °C | 1021 | hPa | Humid | 36.4 | 0 |  | 0 | 21.229 | 80439.0541 | 305916.047 | 24.5 | 64
397083 | 2022-08-11 10:38 | 54.7067 | Oxy_03 (PSt7-10) | 2022-07-29 11:16 | default | 93.5634 | %a.s. | 27.742 | °C | 1021 | hPa | Humid | 36.4 | 0 |  | 0 | 21.228 | 80448.9964 | 305917.7302 | 24.5 | 64
397090 | 2022-08-11 10:38 | 54.7236 | Oxy_03 (PSt7-10) | 2022-07-29 11:16 | default | 93.5421 | %a.s. | 27.7382 | °C | 1021 | hPa | Humid | 36.4 | 0 |  | 0 | 21.231 | 80441.1419 | 305918.6105 | 24.5 | 64
397095 | 2022-08-11 10:39 | 54.7405 | Oxy_03 (PSt7-10) | 2022-07-29 11:16 | default | 93.5292 | %a.s. | 27.7433 | °C | 1021 | hPa | Humid | 36.4 | 0 |  | 0 | 21.232 | 80440.7135 | 305912.9254 | 24.5 | 64
397101 | 2022-08-11 10:39 | 54.7574 | Oxy_03 (PSt7-10) | 2022-07-29 11:16 | default | 93.5173 | %a.s. | 27.7474 | °C | 1021 | hPa | Humid | 36.4 | 0 |  | 0 | 21.233 | 80442.6058 | 305914.9451 | 24.5 | 64
397104 | 2022-08-11 10:39 | 54.7735 | Oxy_03 (PSt7-10) | 2022-07-29 11:16 | default | 93.4911 | %a.s. | 27.7581 | °C | 1021 | hPa | Humid | 36.4 | 0 |  | 0 | 21.235 | 80443.8158 | 305927.6567 | 24.5 | 64
397107 | 2022-08-11 10:39 | 54.7904 | Oxy_03 (PSt7-10) | 2022-07-29 11:16 | default | 93.4915 | %a.s. | 27.7485 | °C | 1021 | hPa | Humid | 36.4 | 0 |  | 0 | 21.236 | 80445.0219 | 305917.2647 | 24.5 | 64
397116 | 2022-08-11 10:39 | 54.8074 | Oxy_03 (PSt7-10) | 2022-07-29 11:16 | default | 93.5309 | %a.s. | 27.7597 | °C | 1021 | hPa | Humid | 36.4 | 0 |  | 0 | 21.23 | 80449.0389 | 305901.9878 | 24.5 | 64
397120 | 2022-08-11 10:39 | 54.8234 | Oxy_03 (PSt7-10) | 2022-07-29 11:16 | default | 93.5192 | %a.s. | 27.7544 | °C | 1021 | hPa | Humid | 36.4 | 0 |  | 0 | 21.232 | 80446.5449 | 305908.9398 | 24.5 | 64
397123 | 2022-08-11 10:39 | 54.8403 | Oxy_03 (PSt7-10) | 2022-07-29 11:16 | default | 93.5174 | %a.s. | 27.7564 | °C | 1021 | hPa | Humid | 36.4 | 0 |  | 0 | 21.232 | 80443.3462 | 305918.3237 | 24.5 | 64
397127 | 2022-08-11 10:39 | 54.8573 | Oxy_03 (PSt7-10) | 2022-07-29 11:16 | default | 93.5321 | %a.s. | 27.7584 | °C | 1021 | hPa | Humid | 36.4 | 0 |  | 0 | 21.23 | 80454.6352 | 305913.493 | 24.5 | 64
397135 | 2022-08-11 10:39 | 54.8734 | Oxy_03 (PSt7-10) | 2022-07-29 11:16 | default | 93.5033 | %a.s. | 27.7538 | °C | 1021 | hPa | Humid | 36.4 | 0 |  | 0 | 21.234 | 80451.6432 | 305908.66 | 24.5 | 64
397139 | 2022-08-11 10:39 | 54.8904 | Oxy_03 (PSt7-10) | 2022-07-29 11:16 | default | 93.4522 | %a.s. | 27.7555 | °C | 1021 | hPa | Humid | 36.4 | 0 |  | 0 | 21.24 | 80447.9571 | 305909.5369 | 24.5 | 64
397143 | 2022-08-11 10:39 | 54.9072 | Oxy_03 (PSt7-10) | 2022-07-29 11:16 | default | 93.4592 | %a.s. | 27.7569 | °C | 1021 | hPa | Humid | 36.4 | 0 |  | 0 | 21.239 | 80457.0463 | 305912.3396 | 24.5 | 64
397150 | 2022-08-11 10:39 | 54.9233 | Oxy_03 (PSt7-10) | 2022-07-29 11:16 | default | 93.4436 | %a.s. | 27.756 | °C | 1021 | hPa | Humid | 36.4 | 0 |  | 0 | 21.241 | 80452.2509 | 305900.8141 | 24.5 | 64
397153 | 2022-08-11 10:39 | 54.9403 | Oxy_03 (PSt7-10) | 2022-07-29 11:16 | default | 93.4914 | %a.s. | 27.7578 | °C | 1021 | hPa | Humid | 36.4 | 0 |  | 0 | 21.235 | 80448.0586 | 305911.1045 | 24.5 | 64
397159 | 2022-08-11 10:39 | 54.9572 | Oxy_03 (PSt7-10) | 2022-07-29 11:16 | default | 93.5146 | %a.s. | 27.7504 | °C | 1021 | hPa | Humid | 36.4 | 0 |  | 0 | 21.233 | 80456.3426 | 305918.5495 | 24.5 | 64
397163 | 2022-08-11 10:39 | 54.9733 | Oxy_03 (PSt7-10) | 2022-07-29 11:16 | default | 93.5251 | %a.s. | 27.7388 | °C | 1021 | hPa | Humid | 36.4 | 0 |  | 0 | 21.233 | 80450.6027 | 305909.0456 | 24.5 | 64
397167 | 2022-08-11 10:39 | 54.9902 | Oxy_03 (PSt7-10) | 2022-07-29 11:16 | default | 93.4771 | %a.s. | 27.7372 | °C | 1021 | hPa | Humid | 36.4 | 0 |  | 0 | 21.239 | 80453.1971 | 305900.3737 | 24.5 | 64
397172 | 2022-08-11 10:39 | 55.0071 | Oxy_03 (PSt7-10) | 2022-07-29 11:16 | default | 93.4785 | %a.s. | 27.7356 | °C | 1021 | hPa | Humid | 36.4 | 0 |  | 0 | 21.239 | 80459.5699 | 305915.2827 | 24.5 | 64
397177 | 2022-08-11 10:39 | 55.024 | Oxy_03 (PSt7-10) | 2022-07-29 11:16 | default | 93.472 | %a.s. | 27.752 | °C | 1021 | hPa | Humid | 36.4 | 0 |  | 0 | 21.238 | 80455.3831 | 305905.7565 | 24.5 | 64
397183 | 2022-08-11 10:39 | 55.0401 | Oxy_03 (PSt7-10) | 2022-07-29 11:16 | default | 93.4902 | %a.s. | 27.7409 | °C | 1021 | hPa | Humid | 36.4 | 0 |  | 0 | 21.237 | 80458.6374 | 305910.5714 | 24.5 | 64
397188 | 2022-08-11 10:39 | 55.057 | Oxy_03 (PSt7-10) | 2022-07-29 11:16 | default | 93.471 | %a.s. | 27.7439 | °C | 1021 | hPa | Humid | 36.4 | 0 |  | 0 | 21.239 | 80457.677 | 305914.4206 | 24.5 | 64
397196 | 2022-08-11 10:39 | 55.074 | Oxy_03 (PSt7-10) | 2022-07-29 11:16 | default | 93.4227 | %a.s. | 27.77 | °C | 1021 | hPa | Humid | 36.4 | 0 |  | 0 | 21.242 | 80461.762 | 305906.5953 | 24.5 | 64
397201 | 2022-08-11 10:39 | 55.0901 | Oxy_03 (PSt7-10) | 2022-07-29 11:16 | default | 93.4858 | %a.s. | 27.7549 | °C | 1021 | hPa | Humid | 36.4 | 0 |  | 0 | 21.236 | 80464.109 | 305889.2127 | 24.5 | 64
397202 | 2022-08-11 10:39 | 55.107 | Oxy_03 (PSt7-10) | 2022-07-29 11:16 | default | 93.4716 | %a.s. | 27.7615 | °C | 1021 | hPa | Humid | 36.4 | 0 |  | 0 | 21.237 | 80463.3319 | 305888.6753 | 24.5 | 64
397208 | 2022-08-11 10:39 | 55.124 | Oxy_03 (PSt7-10) | 2022-07-29 11:16 | default | 93.4578 | %a.s. | 27.7676 | °C | 1021 | hPa | Humid | 36.4 | 0 |  | 0 | 21.238 | 80461.8333 | 305905.7724 | 24.5 | 64
397215 | 2022-08-11 10:39 | 55.1401 | Oxy_03 (PSt7-10) | 2022-07-29 11:16 | default | 93.4903 | %a.s. | 27.7499 | °C | 1021 | hPa | Humid | 36.4 | 0 |  | 0 | 21.236 | 80463.2477 | 305900.9321 | 24.5 | 64
397217 | 2022-08-11 10:39 | 55.157 | Oxy_03 (PSt7-10) | 2022-07-29 11:16 | default | 93.4704 | %a.s. | 27.7536 | °C | 1021 | hPa | Humid | 36.4 | 0 |  | 0 | 21.238 | 80461.7857 | 305893.4845 | 24.5 | 64
397231 | 2022-08-11 10:39 | 55.174 | Oxy_03 (PSt7-10) | 2022-07-29 11:16 | default | 93.4381 | %a.s. | 27.7621 | °C | 1021 | hPa | Humid | 36.4 | 0 |  | 0 | 21.241 | 80468.1286 | 305903.9009 | 24.5 | 64
397225 | 2022-08-11 10:39 | 55.1901 | Oxy_03 (PSt7-10) | 2022-07-29 11:16 | default | 93.4386 | %a.s. | 27.7524 | °C | 1021 | hPa | Humid | 36.4 | 0 |  | 0 | 21.242 | 80465.2198 | 305886.3319 | 24.5 | 64
397234 | 2022-08-11 10:39 | 55.207 | Oxy_03 (PSt7-10) | 2022-07-29 11:16 | default | 93.4781 | %a.s. | 27.7451 | °C | 1021 | hPa | Humid | 36.4 | 0 |  | 0 | 21.238 | 80461.8713 | 305898.012 | 24.5 | 64
397240 | 2022-08-11 10:39 | 55.2239 | Oxy_03 (PSt7-10) | 2022-07-29 11:16 | default | 93.4301 | %a.s. | 27.7527 | °C | 1021 | hPa | Humid | 36.4 | 0 |  | 0 | 21.243 | 80472.3711 | 305901.4846 | 24.5 | 64
397244 | 2022-08-11 10:39 | 55.24 | Oxy_03 (PSt7-10) | 2022-07-29 11:16 | default | 93.4499 | %a.s. | 27.7581 | °C | 1021 | hPa | Humid | 36.4 | 0 |  | 0 | 21.24 | 80464.5422 | 305887.1018 | 24.5 | 64
397250 | 2022-08-11 10:39 | 55.2569 | Oxy_03 (PSt7-10) | 2022-07-29 11:16 | default | 93.4412 | %a.s. | 27.7495 | °C | 1021 | hPa | Humid | 36.4 | 0 |  | 0 | 21.242 | 80467.8111 | 305894.9051 | 24.5 | 64
397254 | 2022-08-11 10:39 | 55.2738 | Oxy_03 (PSt7-10) | 2022-07-29 11:16 | default | 93.4301 | %a.s. | 27.7526 | °C | 1021 | hPa | Humid | 36.4 | 0 |  | 0 | 21.243 | 80471.4272 | 305902.9323 | 24.5 | 64
397258 | 2022-08-11 10:39 | 55.2907 | Oxy_03 (PSt7-10) | 2022-07-29 11:16 | default | 93.4505 | %a.s. | 27.7575 | °C | 1021 | hPa | Humid | 36.4 | 0 |  | 0 | 21.24 | 80480.5662 | 305898.3362 | 24.5 | 64
397265 | 2022-08-11 10:39 | 55.3069 | Oxy_03 (PSt7-10) | 2022-07-29 11:16 | default | 93.4098 | %a.s. | 27.7478 | °C | 1021 | hPa | Humid | 36.4 | 0 |  | 0 | 21.246 | 80466.3479 | 305893.449 | 24.5 | 64
397269 | 2022-08-11 10:39 | 55.3239 | Oxy_03 (PSt7-10) | 2022-07-29 11:16 | default | 93.4378 | %a.s. | 27.7441 | °C | 1021 | hPa | Humid | 36.4 | 0 |  | 0 | 21.243 | 80474.8736 | 305892.3453 | 24.5 | 64
397273 | 2022-08-11 10:39 | 55.34 | Oxy_03 (PSt7-10) | 2022-07-29 11:16 | default | 93.4613 | %a.s. | 27.7455 | °C | 1021 | hPa | Humid | 36.4 | 0 |  | 0 | 21.24 | 80472.6404 | 305880.3335 | 24.5 | 64
397280 | 2022-08-11 10:39 | 55.3569 | Oxy_03 (PSt7-10) | 2022-07-29 11:16 | default | 93.4406 | %a.s. | 27.7501 | °C | 1021 | hPa | Humid | 36.4 | 0 |  | 0 | 21.242 | 80476.6247 | 305893.6726 | 24.5 | 64
397285 | 2022-08-11 10:39 | 55.3738 | Oxy_03 (PSt7-10) | 2022-07-29 11:16 | default | 93.4279 | %a.s. | 27.7551 | °C | 1021 | hPa | Humid | 36.4 | 0 |  | 0 | 21.243 | 80477.5849 | 305897.6341 | 24.5 | 64
397287 | 2022-08-11 10:39 | 55.3899 | Oxy_03 (PSt7-10) | 2022-07-29 11:16 | default | 93.3943 | %a.s. | 27.765 | °C | 1021 | hPa | Humid | 36.4 | 0 |  | 0 | 21.246 | 80476.9214 | 305883.6363 | 24.5 | 64
397294 | 2022-08-11 10:39 | 55.4069 | Oxy_03 (PSt7-10) | 2022-07-29 11:16 | default | 93.4276 | %a.s. | 27.7737 | °C | 1021 | hPa | Humid | 36.4 | 0 |  | 0 | 21.241 | 80475.3052 | 305889.7242 | 24.5 | 64
397298 | 2022-08-11 10:39 | 55.4238 | Oxy_03 (PSt7-10) | 2022-07-29 11:16 | default | 93.3839 | %a.s. | 27.7673 | °C | 1021 | hPa | Humid | 36.4 | 0 |  | 0 | 21.247 | 80475.8175 | 305887.7093 | 24.5 | 64
397304 | 2022-08-11 10:39 | 55.4408 | Oxy_03 (PSt7-10) | 2022-07-29 11:16 | default | 93.4205 | %a.s. | 27.7633 | °C | 1021 | hPa | Humid | 36.4 | 0 |  | 0 | 21.243 | 80475.5085 | 305890.4335 | 24.5 | 64
397310 | 2022-08-11 10:39 | 55.4568 | Oxy_03 (PSt7-10) | 2022-07-29 11:16 | default | 93.4235 | %a.s. | 27.76 | °C | 1021 | hPa | Humid | 36.4 | 0 |  | 0 | 21.243 | 80482.5409 | 305879.533 | 24.5 | 64
397313 | 2022-08-11 10:39 | 55.4738 | Oxy_03 (PSt7-10) | 2022-07-29 11:16 | default | 93.3911 | %a.s. | 27.7685 | °C | 1021 | hPa | Humid | 36.4 | 0 |  | 0 | 21.246 | 80476.3042 | 305890.1348 | 24.5 | 64
397318 | 2022-08-11 10:39 | 55.4907 | Oxy_03 (PSt7-10) | 2022-07-29 11:16 | default | 93.3853 | %a.s. | 27.7658 | °C | 1021 | hPa | Humid | 36.4 | 0 |  | 0 | 21.247 | 80478.3917 | 305893.5163 | 24.5 | 64
397324 | 2022-08-11 10:39 | 55.5068 | Oxy_03 (PSt7-10) | 2022-07-29 11:16 | default | 93.4359 | %a.s. | 27.7554 | °C | 1021 | hPa | Humid | 36.4 | 0 |  | 0 | 21.242 | 80482.7986 | 305880.826 | 24.5 | 64
397331 | 2022-08-11 10:39 | 55.5238 | Oxy_03 (PSt7-10) | 2022-07-29 11:16 | default | 93.3661 | %a.s. | 27.7688 | °C | 1021 | hPa | Humid | 36.4 | 0 |  | 0 | 21.249 | 80482.5502 | 305888.3392 | 24.5 | 64
397333 | 2022-08-11 10:39 | 55.5407 | Oxy_03 (PSt7-10) | 2022-07-29 11:16 | default | 93.3943 | %a.s. | 27.765 | °C | 1021 | hPa | Humid | 36.4 | 0 |  | 0 | 21.246 | 80479.2366 | 305889.475 | 24.5 | 64
397341 | 2022-08-11 10:39 | 55.5568 | Oxy_03 (PSt7-10) | 2022-07-29 11:16 | default | 93.3885 | %a.s. | 27.7623 | °C | 1021 | hPa | Humid | 36.4 | 0 |  | 0 | 21.247 | 80481.3614 | 305901.5428 | 24.5 | 64
397344 | 2022-08-11 10:39 | 55.5737 | Oxy_03 (PSt7-10) | 2022-07-29 11:16 | default | 93.3721 | %a.s. | 27.7622 | °C | 1021 | hPa | Humid | 36.4 | 0 |  | 0 | 21.249 | 80485.375 | 305882.6528 | 24.5 | 64
397350 | 2022-08-11 10:39 | 55.5906 | Oxy_03 (PSt7-10) | 2022-07-29 11:16 | default | 93.4161 | %a.s. | 27.7499 | °C | 1021 | hPa | Humid | 36.4 | 0 |  | 0 | 21.245 | 80477.5925 | 305884.5325 | 24.5 | 64
397352 | 2022-08-11 10:39 | 55.6067 | Oxy_03 (PSt7-10) | 2022-07-29 11:16 | default | 93.4278 | %a.s. | 27.7552 | °C | 1021 | hPa | Humid | 36.4 | 0 |  | 0 | 21.243 | 80486.446 | 305886.9107 | 24.5 | 64
397358 | 2022-08-11 10:39 | 55.6236 | Oxy_03 (PSt7-10) | 2022-07-29 11:16 | default | 93.4263 | %a.s. | 27.7477 | °C | 1021 | hPa | Humid | 36.4 | 0 |  | 0 | 21.244 | 80492.9151 | 305892.1937 | 24.5 | 64
397363 | 2022-08-11 10:39 | 55.6406 | Oxy_03 (PSt7-10) | 2022-07-29 11:16 | default | 93.4031 | %a.s. | 27.7643 | °C | 1021 | hPa | Humid | 36.4 | 0 |  | 0 | 21.245 | 80488.2916 | 305874.4068 | 24.5 | 64
397369 | 2022-08-11 10:39 | 55.6567 | Oxy_03 (PSt7-10) | 2022-07-29 11:16 | default | 93.4199 | %a.s. | 27.764 | °C | 1021 | hPa | Humid | 36.4 | 0 |  | 0 | 21.243 | 80482.5821 | 305889.4976 | 24.5 | 64
397373 | 2022-08-11 10:39 | 55.6736 | Oxy_03 (PSt7-10) | 2022-07-29 11:16 | default | 93.4249 | %a.s. | 27.7402 | °C | 1021 | hPa | Humid | 36.4 | 0 |  | 0 | 21.245 | 80486.0512 | 305887.285 | 24.5 | 64
397380 | 2022-08-11 10:39 | 55.6905 | Oxy_03 (PSt7-10) | 2022-07-29 11:16 | default | 93.4263 | %a.s. | 27.7477 | °C | 1021 | hPa | Humid | 36.4 | 0 |  | 0 | 21.244 | 80486.57 | 305885.5467 | 24.5 | 64
397382 | 2022-08-11 10:39 | 55.7066 | Oxy_03 (PSt7-10) | 2022-07-29 11:16 | default | 93.4034 | %a.s. | 27.7731 | °C | 1021 | hPa | Humid | 36.4 | 0 |  | 0 | 21.244 | 80487.1632 | 305877.2329 | 24.5 | 64
397390 | 2022-08-11 10:39 | 55.7235 | Oxy_03 (PSt7-10) | 2022-07-29 11:16 | default | 93.3668 | %a.s. | 27.7771 | °C | 1021 | hPa | Humid | 36.4 | 0 |  | 0 | 21.248 | 80485.7409 | 305873.7471 | 24.5 | 64
397395 | 2022-08-11 10:40 | 55.7405 | Oxy_03 (PSt7-10) | 2022-07-29 11:16 | default | 93.3775 | %a.s. | 27.7653 | °C | 1021 | hPa | Humid | 36.4 | 0 |  | 0 | 21.248 | 80484.9995 | 305882.1008 | 24.5 | 64
397400 | 2022-08-11 10:40 | 55.7574 | Oxy_03 (PSt7-10) | 2022-07-29 11:16 | default | 93.3757 | %a.s. | 27.7582 | °C | 1021 | hPa | Humid | 36.4 | 0 |  | 0 | 21.249 | 80489.5481 | 305877.4235 | 24.5 | 64
397404 | 2022-08-11 10:40 | 55.7735 | Oxy_03 (PSt7-10) | 2022-07-29 11:16 | default | 93.3919 | %a.s. | 27.7676 | °C | 1021 | hPa | Humid | 36.4 | 0 |  | 0 | 21.246 | 80500.7798 | 305875.9461 | 24.5 | 64
397409 | 2022-08-11 10:40 | 55.7904 | Oxy_03 (PSt7-10) | 2022-07-29 11:16 | default | 93.3796 | %a.s. | 27.763 | °C | 1021 | hPa | Humid | 36.4 | 0 |  | 0 | 21.248 | 80494.1159 | 305874.4563 | 24.5 | 64
397414 | 2022-08-11 10:40 | 55.8073 | Oxy_03 (PSt7-10) | 2022-07-29 11:16 | default | 93.3682 | %a.s. | 27.7665 | °C | 1021 | hPa | Humid | 36.4 | 0 |  | 0 | 21.249 | 80490.495 | 305877.4299 | 24.5 | 64
397417 | 2022-08-11 10:40 | 55.8233 | Oxy_03 (PSt7-10) | 2022-07-29 11:16 | default | 93.3852 | %a.s. | 27.7477 | °C | 1021 | hPa | Humid | 36.4 | 0 |  | 0 | 21.249 | 80497.523 | 305871.246 | 24.5 | 64
397424 | 2022-08-11 10:40 | 55.8403 | Oxy_03 (PSt7-10) | 2022-07-29 11:16 | default | 93.365 | %a.s. | 27.7518 | °C | 1021 | hPa | Humid | 36.4 | 0 |  | 0 | 21.251 | 80495.6264 | 305872.4785 | 24.5 | 64
397428 | 2022-08-11 10:40 | 55.8572 | Oxy_03 (PSt7-10) | 2022-07-29 11:16 | default | 93.395 | %a.s. | 27.755 | °C | 1021 | hPa | Humid | 36.4 | 0 |  | 0 | 21.247 | 80496.7263 | 305885.5983 | 24.5 | 64
397432 | 2022-08-11 10:40 | 55.8733 | Oxy_03 (PSt7-10) | 2022-07-29 11:16 | default | 93.3866 | %a.s. | 27.7461 | °C | 1021 | hPa | Humid | 36.4 | 0 |  | 0 | 21.249 | 80499.7757 | 305870.4465 | 24.5 | 64
397438 | 2022-08-11 10:40 | 55.8903 | Oxy_03 (PSt7-10) | 2022-07-29 11:16 | default | 93.3399 | %a.s. | 27.7614 | °C | 1021 | hPa | Humid | 36.4 | 0 |  | 0 | 21.253 | 80502.2768 | 305891.8974 | 24.5 | 64
397444 | 2022-08-11 10:40 | 55.9072 | Oxy_03 (PSt7-10) | 2022-07-29 11:16 | default | 93.3659 | %a.s. | 27.7599 | °C | 1021 | hPa | Humid | 36.4 | 0 |  | 0 | 21.25 | 80501.3817 | 305880.2487 | 24.5 | 64
397447 | 2022-08-11 10:40 | 55.9232 | Oxy_03 (PSt7-10) | 2022-07-29 11:16 | default | 93.3361 | %a.s. | 27.7564 | °C | 1021 | hPa | Humid | 36.4 | 0 |  | 0 | 21.254 | 80498.6219 | 305876.5716 | 24.5 | 64
397452 | 2022-08-11 10:40 | 55.9402 | Oxy_03 (PSt7-10) | 2022-07-29 11:16 | default | 93.3512 | %a.s. | 27.7579 | °C | 1021 | hPa | Humid | 36.4 | 0 |  | 0 | 21.252 | 80504.1787 | 305871.2856 | 24.5 | 64
397461 | 2022-08-11 10:40 | 55.9571 | Oxy_03 (PSt7-10) | 2022-07-29 11:16 | default | 93.3389 | %a.s. | 27.7534 | °C | 1021 | hPa | Humid | 36.4 | 0 |  | 0 | 21.254 | 80507.8985 | 305879.7254 | 24.5 | 64
397464 | 2022-08-11 10:40 | 55.9741 | Oxy_03 (PSt7-10) | 2022-07-29 11:16 | default | 93.3784 | %a.s. | 27.746 | °C | 1021 | hPa | Humid | 36.4 | 0 |  | 0 | 21.25 | 80502.2463 | 305883.6368 | 24.5 | 64
397467 | 2022-08-11 10:40 | 55.9901 | Oxy_03 (PSt7-10) | 2022-07-29 11:16 | default | 93.3678 | %a.s. | 27.7487 | °C | 1021 | hPa | Humid | 36.4 | 0 |  | 0 | 21.251 | 80502.8849 | 305875.4027 | 24.5 | 64
397475 | 2022-08-11 10:40 | 56.0071 | Oxy_03 (PSt7-10) | 2022-07-29 11:16 | default | 93.3477 | %a.s. | 27.7618 | °C | 1021 | hPa | Humid | 36.4 | 0 |  | 0 | 21.252 | 80504.8175 | 305876.9541 | 24.5 | 64
397478 | 2022-08-11 10:40 | 56.024 | Oxy_03 (PSt7-10) | 2022-07-29 11:16 | default | 93.3664 | %a.s. | 27.7594 | °C | 1021 | hPa | Humid | 36.4 | 0 |  | 0 | 21.25 | 80499.8298 | 305871.1338 | 24.5 | 64
397483 | 2022-08-11 10:40 | 56.0401 | Oxy_03 (PSt7-10) | 2022-07-29 11:16 | default | 93.2957 | %a.s. | 27.7648 | °C | 1021 | hPa | Humid | 36.4 | 0 |  | 0 | 21.258 | 80505.9206 | 305859.5996 | 24.5 | 64
397489 | 2022-08-11 10:40 | 56.0571 | Oxy_03 (PSt7-10) | 2022-07-29 11:16 | default | 93.2772 | %a.s. | 27.7762 | °C | 1021 | hPa | Humid | 36.4 | 0 |  | 0 | 21.259 | 80499.9285 | 305867.5551 | 24.5 | 64
397495 | 2022-08-11 10:40 | 56.074 | Oxy_03 (PSt7-10) | 2022-07-29 11:16 | default | 93.3223 | %a.s. | 27.7717 | °C | 1021 | hPa | Humid | 36.4 | 0 |  | 0 | 21.254 | 80500.3871 | 305873.8141 | 24.5 | 64
397498 | 2022-08-11 10:40 | 56.0901 | Oxy_03 (PSt7-10) | 2022-07-29 11:16 | default | 93.3347 | %a.s. | 27.7671 | °C | 1021 | hPa | Humid | 36.4 | 0 |  | 0 | 21.253 | 80505.074 | 305865.1021 | 24.5 | 64
397504 | 2022-08-11 10:40 | 56.1071 | Oxy_03 (PSt7-10) | 2022-07-29 11:16 | default | 93.2805 | %a.s. | 27.7816 | °C | 1021 | hPa | Humid | 36.4 | 0 |  | 0 | 21.258 | 80510.02 | 305872.5762 | 24.5 | 64
397510 | 2022-08-11 10:40 | 56.124 | Oxy_03 (PSt7-10) | 2022-07-29 11:16 | default | 93.288 | %a.s. | 27.7733 | °C | 1021 | hPa | Humid | 36.4 | 0 |  | 0 | 21.258 | 80518.7431 | 305867.731 | 24.5 | 64
397515 | 2022-08-11 10:40 | 56.1401 | Oxy_03 (PSt7-10) | 2022-07-29 11:16 | default | 93.3405 | %a.s. | 27.7698 | °C | 1021 | hPa | Humid | 36.4 | 0 |  | 0 | 21.252 | 80506.4555 | 305867.804 | 24.5 | 64
397519 | 2022-08-11 10:40 | 56.157 | Oxy_03 (PSt7-10) | 2022-07-29 11:16 | default | 93.3458 | %a.s. | 27.7548 | °C | 1021 | hPa | Humid | 36.4 | 0 |  | 0 | 21.253 | 80507.5371 | 305869.1365 | 24.5 | 64
397525 | 2022-08-11 10:40 | 56.1739 | Oxy_03 (PSt7-10) | 2022-07-29 11:16 | default | 93.2887 | %a.s. | 27.7726 | °C | 1021 | hPa | Humid | 36.4 | 0 |  | 0 | 21.258 | 80519.8496 | 305864.8154 | 24.5 | 64
397528 | 2022-08-11 10:40 | 56.19 | Oxy_03 (PSt7-10) | 2022-07-29 11:16 | default | 93.2715 | %a.s. | 27.7734 | °C | 1021 | hPa | Humid | 36.4 | 0 |  | 0 | 21.26 | 80512.2033 | 305873.2276 | 24.5 | 64
397534 | 2022-08-11 10:40 | 56.2069 | Oxy_03 (PSt7-10) | 2022-07-29 11:16 | default | 93.3197 | %a.s. | 27.7655 | °C | 1021 | hPa | Humid | 36.4 | 0 |  | 0 | 21.255 | 80512.8653 | 305862.0872 | 24.5 | 64
397539 | 2022-08-11 10:40 | 56.2238 | Oxy_03 (PSt7-10) | 2022-07-29 11:16 | default | 93.3648 | %a.s. | 27.7612 | °C | 1021 | hPa | Humid | 36.4 | 0 |  | 0 | 21.25 | 80512.1605 | 305861.0509 | 24.5 | 64
397542 | 2022-08-11 10:40 | 56.2399 | Oxy_03 (PSt7-10) | 2022-07-29 11:16 | default | 93.3399 | %a.s. | 27.7614 | °C | 1021 | hPa | Humid | 36.4 | 0 |  | 0 | 21.253 | 80513.0723 | 305870.1485 | 24.5 | 64
397549 | 2022-08-11 10:40 | 56.2569 | Oxy_03 (PSt7-10) | 2022-07-29 11:16 | default | 93.3283 | %a.s. | 27.7651 | °C | 1021 | hPa | Humid | 36.4 | 0 |  | 0 | 21.254 | 80512.2766 | 305867.1017 | 24.5 | 64
397554 | 2022-08-11 10:40 | 56.2738 | Oxy_03 (PSt7-10) | 2022-07-29 11:16 | default | 93.296 | %a.s. | 27.7644 | °C | 1021 | hPa | Humid | 36.4 | 0 |  | 0 | 21.258 | 80516.1692 | 305868.5225 | 24.5 | 64
397561 | 2022-08-11 10:40 | 56.2907 | Oxy_03 (PSt7-10) | 2022-07-29 11:16 | default | 93.2942 | %a.s. | 27.7664 | °C | 1021 | hPa | Humid | 36.4 | 0 |  | 0 | 21.258 | 80515.9387 | 305878.7111 | 24.5 | 64
397563 | 2022-08-11 10:40 | 56.3068 | Oxy_03 (PSt7-10) | 2022-07-29 11:16 | default | 93.3284 | %a.s. | 27.765 | °C | 1021 | hPa | Humid | 36.4 | 0 |  | 0 | 21.254 | 80514.6678 | 305859.3548 | 24.5 | 64
397569 | 2022-08-11 10:40 | 56.3237 | Oxy_03 (PSt7-10) | 2022-07-29 11:16 | default | 93.2674 | %a.s. | 27.7597 | °C | 1021 | hPa | Humid | 36.4 | 0 |  | 0 | 21.262 | 80514.293 | 305866.1913 | 24.5 | 64
397575 | 2022-08-11 10:40 | 56.3407 | Oxy_03 (PSt7-10) | 2022-07-29 11:16 | default | 93.2845 | %a.s. | 27.7863 | °C | 1021 | hPa | Humid | 36.4 | 0 |  | 0 | 21.257 | 80520.1237 | 305858.9182 | 24.5 | 64
397577 | 2022-08-11 10:40 | 56.3568 | Oxy_03 (PSt7-10) | 2022-07-29 11:16 | default | 93.2716 | %a.s. | 27.7732 | °C | 1021 | hPa | Humid | 36.4 | 0 |  | 0 | 21.26 | 80519.4581 | 305870.2648 | 24.5 | 64
397585 | 2022-08-11 10:40 | 56.3737 | Oxy_03 (PSt7-10) | 2022-07-29 11:16 | default | 93.2999 | %a.s. | 27.7783 | °C | 1021 | hPa | Humid | 36.4 | 0 |  | 0 | 21.256 | 80518.5375 | 305863.3384 | 24.5 | 64
397590 | 2022-08-11 10:40 | 56.3906 | Oxy_03 (PSt7-10) | 2022-07-29 11:16 | default | 93.3157 | %a.s. | 27.7608 | °C | 1021 | hPa | Humid | 36.4 | 0 |  | 0 | 21.256 | 80513.8207 | 305865.0524 | 24.5 | 64
397593 | 2022-08-11 10:40 | 56.4067 | Oxy_03 (PSt7-10) | 2022-07-29 11:16 | default | 93.2582 | %a.s. | 27.7608 | °C | 1021 | hPa | Humid | 36.4 | 0 |  | 0 | 21.263 | 80520.3697 | 305857.9541 | 24.5 | 64
397599 | 2022-08-11 10:40 | 56.4237 | Oxy_03 (PSt7-10) | 2022-07-29 11:16 | default | 93.2658 | %a.s. | 27.7797 | °C | 1021 | hPa | Humid | 36.4 | 0 |  | 0 | 21.26 | 80521.3537 | 305852.033 | 24.5 | 64
397605 | 2022-08-11 10:40 | 56.4406 | Oxy_03 (PSt7-10) | 2022-07-29 11:16 | default | 93.2611 | %a.s. | 27.7849 | °C | 1021 | hPa | Humid | 36.4 | 0 |  | 0 | 21.26 | 80521.9603 | 305856.4848 | 24.5 | 64
397607 | 2022-08-11 10:40 | 56.4567 | Oxy_03 (PSt7-10) | 2022-07-29 11:16 | default | 93.2901 | %a.s. | 27.7619 | °C | 1021 | hPa | Humid | 36.4 | 0 |  | 0 | 21.259 | 80522.1479 | 305846.9645 | 24.5 | 64
397615 | 2022-08-11 10:40 | 56.4737 | Oxy_03 (PSt7-10) | 2022-07-29 11:16 | default | 93.2572 | %a.s. | 27.7801 | °C | 1021 | hPa | Humid | 36.4 | 0 |  | 0 | 21.261 | 80516.7822 | 305851.5062 | 24.5 | 64
397620 | 2022-08-11 10:40 | 56.4906 | Oxy_03 (PSt7-10) | 2022-07-29 11:16 | default | 93.2836 | %a.s. | 27.7782 | °C | 1021 | hPa | Humid | 36.4 | 0 |  | 0 | 21.258 | 80525.7395 | 305848.6262 | 24.5 | 64
397623 | 2022-08-11 10:40 | 56.5067 | Oxy_03 (PSt7-10) | 2022-07-29 11:16 | default | 93.2793 | %a.s. | 27.7739 | °C | 1021 | hPa | Humid | 36.4 | 0 |  | 0 | 21.259 | 80524.9983 | 305853.0783 | 24.5 | 64
397629 | 2022-08-11 10:40 | 56.5236 | Oxy_03 (PSt7-10) | 2022-07-29 11:16 | default | 93.2907 | %a.s. | 27.7703 | °C | 1021 | hPa | Humid | 36.4 | 0 |  | 0 | 21.258 | 80526.7291 | 305864.2151 | 24.5 | 64
397635 | 2022-08-11 10:40 | 56.5405 | Oxy_03 (PSt7-10) | 2022-07-29 11:16 | default | 93.2714 | %a.s. | 27.7644 | °C | 1021 | hPa | Humid | 36.4 | 0 |  | 0 | 21.261 | 80525.8343 | 305853.5337 | 24.5 | 64
397639 | 2022-08-11 10:40 | 56.5566 | Oxy_03 (PSt7-10) | 2022-07-29 11:16 | default | 93.2441 | %a.s. | 27.7673 | °C | 1021 | hPa | Humid | 36.4 | 0 |  | 0 | 21.264 | 80525.3505 | 305863.0608 | 24.5 | 64
397645 | 2022-08-11 10:40 | 56.5736 | Oxy_03 (PSt7-10) | 2022-07-29 11:16 | default | 93.2628 | %a.s. | 27.7831 | °C | 1021 | hPa | Humid | 36.4 | 0 |  | 0 | 21.26 | 80528.8977 | 305860.6921 | 24.5 | 64
397650 | 2022-08-11 10:40 | 56.5905 | Oxy_03 (PSt7-10) | 2022-07-29 11:16 | default | 93.2531 | %a.s. | 27.7756 | °C | 1021 | hPa | Humid | 36.4 | 0 |  | 0 | 21.262 | 80529.9045 | 305857.5558 | 24.5 | 64
397656 | 2022-08-11 10:40 | 56.6074 | Oxy_03 (PSt7-10) | 2022-07-29 11:16 | default | 93.2748 | %a.s. | 27.7606 | °C | 1021 | hPa | Humid | 36.4 | 0 |  | 0 | 21.261 | 80534.5028 | 305851.8206 | 24.5 | 64
397657 | 2022-08-11 10:40 | 56.6235 | Oxy_03 (PSt7-10) | 2022-07-29 11:16 | default | 93.2955 | %a.s. | 27.7559 | °C | 1021 | hPa | Humid | 36.4 | 0 |  | 0 | 21.259 | 80528.1882 | 305847.6606 | 24.5 | 64
397664 | 2022-08-11 10:40 | 56.6404 | Oxy_03 (PSt7-10) | 2022-07-29 11:16 | default | 93.2734 | %a.s. | 27.7712 | °C | 1021 | hPa | Humid | 36.4 | 0 |  | 0 | 21.26 | 80525.1256 | 305851.5127 | 24.5 | 64
397671 | 2022-08-11 10:40 | 56.6574 | Oxy_03 (PSt7-10) | 2022-07-29 11:16 | default | 93.2455 | %a.s. | 27.784 | °C | 1021 | hPa | Humid | 36.4 | 0 |  | 0 | 21.262 | 80537.8064 | 305844.8651 | 24.5 | 64
397672 | 2022-08-11 10:40 | 56.6735 | Oxy_03 (PSt7-10) | 2022-07-29 11:16 | default | 93.2533 | %a.s. | 27.7845 | °C | 1021 | hPa | Humid | 36.4 | 0 |  | 0 | 21.261 | 80534.7641 | 305845.595 | 24.5 | 64
397680 | 2022-08-11 10:40 | 56.6904 | Oxy_03 (PSt7-10) | 2022-07-29 11:16 | default | 93.254 | %a.s. | 27.7745 | °C | 1021 | hPa | Humid | 36.4 | 0 |  | 0 | 21.262 | 80529.6531 | 305851.0161 | 24.5 | 64
397686 | 2022-08-11 10:40 | 56.7074 | Oxy_03 (PSt7-10) | 2022-07-29 11:16 | default | 93.2724 | %a.s. | 27.7724 | °C | 1021 | hPa | Humid | 36.4 | 0 |  | 0 | 21.26 | 80532.5401 | 305854.0017 | 24.5 | 64
397687 | 2022-08-11 10:40 | 56.7234 | Oxy_03 (PSt7-10) | 2022-07-29 11:16 | default | 93.2235 | %a.s. | 27.7719 | °C | 1021 | hPa | Humid | 36.4 | 0 |  | 0 | 21.266 | 80526.9695 | 305848.0503 | 24.5 | 64
397694 | 2022-08-11 10:41 | 56.7404 | Oxy_03 (PSt7-10) | 2022-07-29 11:16 | default | 93.2289 | %a.s. | 27.7842 | °C | 1021 | hPa | Humid | 36.4 | 0 |  | 0 | 21.264 | 80529.8878 | 305840.4508 | 24.5 | 64
397700 | 2022-08-11 10:41 | 56.7573 | Oxy_03 (PSt7-10) | 2022-07-29 11:16 | default | 93.2293 | %a.s. | 27.7838 | °C | 1021 | hPa | Humid | 36.4 | 0 |  | 0 | 21.264 | 80537.6475 | 305834.7171 | 24.5 | 64
397702 | 2022-08-11 10:41 | 56.7734 | Oxy_03 (PSt7-10) | 2022-07-29 11:16 | default | 93.1994 | %a.s. | 27.7895 | °C | 1021 | hPa | Humid | 36.4 | 0 |  | 0 | 21.267 | 80534.4438 | 305842.2186 | 24.5 | 64
397710 | 2022-08-11 10:41 | 56.7903 | Oxy_03 (PSt7-10) | 2022-07-29 11:16 | default | 93.2357 | %a.s. | 27.7767 | °C | 1021 | hPa | Humid | 36.4 | 0 |  | 0 | 21.264 | 80540.3726 | 305831.7697 | 24.5 | 64
397715 | 2022-08-11 10:41 | 56.8073 | Oxy_03 (PSt7-10) | 2022-07-29 11:16 | default | 93.2069 | %a.s. | 27.7812 | °C | 1021 | hPa | Humid | 36.4 | 0 |  | 0 | 21.267 | 80541.1036 | 305851.097 | 24.5 | 64
397717 | 2022-08-11 10:41 | 56.8233 | Oxy_03 (PSt7-10) | 2022-07-29 11:16 | default | 93.2314 | %a.s. | 27.7722 | °C | 1021 | hPa | Humid | 36.4 | 0 |  | 0 | 21.265 | 80537.3588 | 305837.109 | 24.5 | 64
397725 | 2022-08-11 10:41 | 56.8402 | Oxy_03 (PSt7-10) | 2022-07-29 11:16 | default | 93.2359 | %a.s. | 27.7673 | °C | 1021 | hPa | Humid | 36.4 | 0 |  | 0 | 21.265 | 80537.1929 | 305829.2106 | 24.5 | 64
397729 | 2022-08-11 10:41 | 56.8571 | Oxy_03 (PSt7-10) | 2022-07-29 11:16 | default | 93.241 | %a.s. | 27.7707 | °C | 1021 | hPa | Humid | 36.4 | 0 |  | 0 | 21.264 | 80544.214 | 305840.3545 | 24.5 | 64
397735 | 2022-08-11 10:41 | 56.8741 | Oxy_03 (PSt7-10) | 2022-07-29 11:16 | default | 93.2146 | %a.s. | 27.7727 | °C | 1021 | hPa | Humid | 36.4 | 0 |  | 0 | 21.267 | 80544.4836 | 305833.811 | 24.5 | 64
397739 | 2022-08-11 10:41 | 56.8902 | Oxy_03 (PSt7-10) | 2022-07-29 11:16 | default | 93.2316 | %a.s. | 27.7721 | °C | 1021 | hPa | Humid | 36.4 | 0 |  | 0 | 21.265 | 80540.8994 | 305840.5656 | 24.5 | 64
397743 | 2022-08-11 10:41 | 56.907 | Oxy_03 (PSt7-10) | 2022-07-29 11:16 | default | 93.2141 | %a.s. | 27.7824 | °C | 1021 | hPa | Humid | 36.4 | 0 |  | 0 | 21.266 | 80541.0846 | 305840.1067 | 24.5 | 64
397747 | 2022-08-11 10:41 | 56.9237 | Oxy_03 (PSt7-10) | 2022-07-29 11:16 | default | 93.2032 | %a.s. | 27.7671 | °C | 1021 | hPa | Humid | 36.4 | 0 |  | 0 | 21.269 | 80545.7118 | 305835.12 | 24.5 | 64
397754 | 2022-08-11 10:41 | 56.9402 | Oxy_03 (PSt7-10) | 2022-07-29 11:16 | default | 93.2277 | %a.s. | 27.7673 | °C | 1021 | hPa | Humid | 36.4 | 0 |  | 0 | 21.266 | 80541.4903 | 305839.5366 | 24.5 | 64
397757 | 2022-08-11 10:41 | 56.9569 | Oxy_03 (PSt7-10) | 2022-07-29 11:16 | default | 93.2 | %a.s. | 27.7706 | °C | 1021 | hPa | Humid | 36.4 | 0 |  | 0 | 21.269 | 80547.5811 | 305836.0672 | 24.5 | 64
397763 | 2022-08-11 10:41 | 56.9735 | Oxy_03 (PSt7-10) | 2022-07-29 11:16 | default | 93.1733 | %a.s. | 27.7911 | °C | 1021 | hPa | Humid | 36.4 | 0 |  | 0 | 21.27 | 80539.9995 | 305831.2563 | 24.5 | 64
397768 | 2022-08-11 10:41 | 56.9901 | Oxy_03 (PSt7-10) | 2022-07-29 11:16 | default | 93.1901 | %a.s. | 27.7908 | °C | 1021 | hPa | Humid | 36.4 | 0 |  | 0 | 21.268 | 80544.1929 | 305830.0265 | 24.5 | 64
397772 | 2022-08-11 10:41 | 57.0066 | Oxy_03 (PSt7-10) | 2022-07-29 11:16 | default | 93.2174 | %a.s. | 27.7878 | °C | 1021 | hPa | Humid | 36.4 | 0 |  | 0 | 21.265 | 80544.0029 | 305830.2324 | 24.5 | 64
397778 | 2022-08-11 10:41 | 57.0233 | Oxy_03 (PSt7-10) | 2022-07-29 11:16 | default | 93.1761 | %a.s. | 27.7881 | °C | 1021 | hPa | Humid | 36.4 | 0 |  | 0 | 21.27 | 80545.2012 | 305832.3327 | 24.5 | 64
397785 | 2022-08-11 10:41 | 57.0409 | Oxy_03 (PSt7-10) | 2022-07-29 11:16 | default | 93.2182 | %a.s. | 27.7687 | °C | 1021 | hPa | Humid | 36.4 | 0 |  | 0 | 21.267 | 80548.4202 | 305833.8705 | 24.5 | 64
397791 | 2022-08-11 10:41 | 57.0575 | Oxy_03 (PSt7-10) | 2022-07-29 11:16 | default | 93.2205 | %a.s. | 27.7752 | °C | 1021 | hPa | Humid | 36.4 | 0 |  | 0 | 21.266 | 80545.6368 | 305844.8743 | 24.5 | 64
397796 | 2022-08-11 10:41 | 57.0742 | Oxy_03 (PSt7-10) | 2022-07-29 11:16 | default | 93.185 | %a.s. | 27.7873 | °C | 1021 | hPa | Humid | 36.4 | 0 |  | 0 | 21.269 | 80552.1101 | 305834.6022 | 24.5 | 64
397801 | 2022-08-11 10:41 | 57.0908 | Oxy_03 (PSt7-10) | 2022-07-29 11:16 | default | 93.1676 | %a.s. | 27.7793 | °C | 1021 | hPa | Humid | 36.4 | 0 |  | 0 | 21.272 | 80548.1246 | 305833.3604 | 24.5 | 64
397806 | 2022-08-11 10:41 | 57.1074 | Oxy_03 (PSt7-10) | 2022-07-29 11:16 | default | 93.1999 | %a.s. | 27.7799 | °C | 1021 | hPa | Humid | 36.4 | 0 |  | 0 | 21.268 | 80551.8685 | 305828.8644 | 24.5 | 64
397810 | 2022-08-11 10:41 | 57.1241 | Oxy_03 (PSt7-10) | 2022-07-29 11:16 | default | 93.2042 | %a.s. | 27.7843 | °C | 1021 | hPa | Humid | 36.4 | 0 |  | 0 | 21.267 | 80550.03 | 305830.8859 | 24.5 | 64
397815 | 2022-08-11 10:41 | 57.1407 | Oxy_03 (PSt7-10) | 2022-07-29 11:16 | default | 93.1836 | %a.s. | 27.7889 | °C | 1021 | hPa | Humid | 36.4 | 0 |  | 0 | 21.269 | 80550.8052 | 305837.926 | 24.5 | 64
397819 | 2022-08-11 10:41 | 57.1573 | Oxy_03 (PSt7-10) | 2022-07-29 11:16 | default | 93.1768 | %a.s. | 27.7873 | °C | 1021 | hPa | Humid | 36.4 | 0 |  | 0 | 21.27 | 80551.8528 | 305831.0026 | 24.5 | 64
397824 | 2022-08-11 10:41 | 57.1739 | Oxy_03 (PSt7-10) | 2022-07-29 11:16 | default | 93.2161 | %a.s. | 27.771 | °C | 1021 | hPa | Humid | 36.4 | 0 |  | 0 | 21.267 | 80548.3288 | 305829.621 | 24.5 | 64
397829 | 2022-08-11 10:41 | 57.1905 | Oxy_03 (PSt7-10) | 2022-07-29 11:16 | default | 93.2282 | %a.s. | 27.7758 | °C | 1021 | hPa | Humid | 36.4 | 0 |  | 0 | 21.265 | 80549.8211 | 305839.7271 | 24.5 | 64
397834 | 2022-08-11 10:41 | 57.2072 | Oxy_03 (PSt7-10) | 2022-07-29 11:16 | default | 93.1972 | %a.s. | 27.7829 | °C | 1021 | hPa | Humid | 36.4 | 0 |  | 0 | 21.268 | 80543.1956 | 305817.811 | 24.5 | 64
397838 | 2022-08-11 10:41 | 57.2237 | Oxy_03 (PSt7-10) | 2022-07-29 11:16 | default | 93.1865 | %a.s. | 27.7857 | °C | 1021 | hPa | Humid | 36.4 | 0 |  | 0 | 21.269 | 80545.6563 | 305826.5792 | 24.5 | 64
397842 | 2022-08-11 10:41 | 57.2404 | Oxy_03 (PSt7-10) | 2022-07-29 11:16 | default | 93.1859 | %a.s. | 27.7863 | °C | 1021 | hPa | Humid | 36.4 | 0 |  | 0 | 21.269 | 80544.3419 | 305820.371 | 24.5 | 64
397847 | 2022-08-11 10:41 | 57.257 | Oxy_03 (PSt7-10) | 2022-07-29 11:16 | default | 93.1708 | %a.s. | 27.7757 | °C | 1021 | hPa | Humid | 36.4 | 0 |  | 0 | 21.272 | 80546.0889 | 305818.0008 | 24.5 | 64
397852 | 2022-08-11 10:41 | 57.2736 | Oxy_03 (PSt7-10) | 2022-07-29 11:16 | default | 93.1988 | %a.s. | 27.772 | °C | 1021 | hPa | Humid | 36.4 | 0 |  | 0 | 21.269 | 80547.7204 | 305819.5178 | 24.5 | 64
397858 | 2022-08-11 10:41 | 57.2901 | Oxy_03 (PSt7-10) | 2022-07-29 11:16 | default | 93.1893 | %a.s. | 27.7826 | °C | 1021 | hPa | Humid | 36.4 | 0 |  | 0 | 21.269 | 80555.9043 | 305814.2441 | 24.5 | 64
397862 | 2022-08-11 10:41 | 57.3068 | Oxy_03 (PSt7-10) | 2022-07-29 11:16 | default | 93.1923 | %a.s. | 27.7883 | °C | 1021 | hPa | Humid | 36.4 | 0 |  | 0 | 21.268 | 80550.5868 | 305813.9286 | 24.5 | 64
397868 | 2022-08-11 10:41 | 57.3234 | Oxy_03 (PSt7-10) | 2022-07-29 11:16 | default | 93.1637 | %a.s. | 27.7927 | °C | 1021 | hPa | Humid | 36.4 | 0 |  | 0 | 21.271 | 80549.1579 | 305818.2748 | 24.5 | 64
397872 | 2022-08-11 10:41 | 57.34 | Oxy_03 (PSt7-10) | 2022-07-29 11:16 | default | 93.1341 | %a.s. | 27.7983 | °C | 1021 | hPa | Humid | 36.4 | 0 |  | 0 | 21.274 | 80555.6767 | 305820.9398 | 24.5 | 64
397881 | 2022-08-11 10:41 | 57.3576 | Oxy_03 (PSt7-10) | 2022-07-29 11:16 | default | 93.1252 | %a.s. | 27.799 | °C | 1021 | hPa | Humid | 36.4 | 0 |  | 0 | 21.275 | 80555.438 | 305816.0849 | 24.5 | 64
397885 | 2022-08-11 10:41 | 57.3742 | Oxy_03 (PSt7-10) | 2022-07-29 11:16 | default | 93.149 | %a.s. | 27.7909 | °C | 1021 | hPa | Humid | 36.4 | 0 |  | 0 | 21.273 | 80551.1502 | 305818.1976 | 24.5 | 64
397891 | 2022-08-11 10:41 | 57.3908 | Oxy_03 (PSt7-10) | 2022-07-29 11:16 | default | 93.1656 | %a.s. | 27.7815 | °C | 1021 | hPa | Humid | 36.4 | 0 |  | 0 | 21.272 | 80554.0278 | 305811.4141 | 24.5 | 64
397896 | 2022-08-11 10:41 | 57.4075 | Oxy_03 (PSt7-10) | 2022-07-29 11:16 | default | 93.1242 | %a.s. | 27.7819 | °C | 1021 | hPa | Humid | 36.4 | 0 |  | 0 | 21.277 | 80559.472 | 305807.5916 | 24.5 | 64
397901 | 2022-08-11 10:41 | 57.424 | Oxy_03 (PSt7-10) | 2022-07-29 11:16 | default | 93.1629 | %a.s. | 27.7753 | °C | 1021 | hPa | Humid | 36.4 | 0 |  | 0 | 21.273 | 80564.3993 | 305814.9857 | 24.5 | 64
397905 | 2022-08-11 10:41 | 57.4406 | Oxy_03 (PSt7-10) | 2022-07-29 11:16 | default | 93.1906 | %a.s. | 27.7811 | °C | 1021 | hPa | Humid | 36.4 | 0 |  | 0 | 21.269 | 80561.9885 | 305821.977 | 24.5 | 64
397910 | 2022-08-11 10:41 | 57.4571 | Oxy_03 (PSt7-10) | 2022-07-29 11:16 | default | 93.1497 | %a.s. | 27.7901 | °C | 1021 | hPa | Humid | 36.4 | 0 |  | 0 | 21.273 | 80559.0817 | 305809.6434 | 24.5 | 64
397912 | 2022-08-11 10:41 | 57.4737 | Oxy_03 (PSt7-10) | 2022-07-29 11:16 | default | 93.1551 | %a.s. | 27.784 | °C | 1021 | hPa | Humid | 36.4 | 0 |  | 0 | 21.273 | 80562.1229 | 305808.2388 | 24.5 | 64
397918 | 2022-08-11 10:41 | 57.4904 | Oxy_03 (PSt7-10) | 2022-07-29 11:16 | default | 93.1534 | %a.s. | 27.7859 | °C | 1021 | hPa | Humid | 36.4 | 0 |  | 0 | 21.273 | 80557.5886 | 305807.55 | 24.5 | 64
397923 | 2022-08-11 10:41 | 57.507 | Oxy_03 (PSt7-10) | 2022-07-29 11:16 | default | 93.1539 | %a.s. | 27.7945 | °C | 1021 | hPa | Humid | 36.4 | 0 |  | 0 | 21.272 | 80561.862 | 305808.3837 | 24.5 | 64
397928 | 2022-08-11 10:41 | 57.5237 | Oxy_03 (PSt7-10) | 2022-07-29 11:16 | default | 93.1203 | %a.s. | 27.7863 | °C | 1021 | hPa | Humid | 36.4 | 0 |  | 0 | 21.277 | 80558.4865 | 305807.6985 | 24.5 | 64
397933 | 2022-08-11 10:41 | 57.5403 | Oxy_03 (PSt7-10) | 2022-07-29 11:16 | default | 93.1435 | %a.s. | 27.7787 | °C | 1021 | hPa | Humid | 36.4 | 0 |  | 0 | 21.275 | 80559.7159 | 305811.6045 | 24.5 | 64
397938 | 2022-08-11 10:41 | 57.5569 | Oxy_03 (PSt7-10) | 2022-07-29 11:16 | default | 93.1045 | %a.s. | 27.7947 | °C | 1021 | hPa | Humid | 36.4 | 0 |  | 0 | 21.278 | 80560.7653 | 305806.2409 | 24.5 | 64
397942 | 2022-08-11 10:41 | 57.5735 | Oxy_03 (PSt7-10) | 2022-07-29 11:16 | default | 93.1426 | %a.s. | 27.7705 | °C | 1021 | hPa | Humid | 36.4 | 0 |  | 0 | 21.276 | 80562.1448 | 305812.8582 | 24.5 | 64
397948 | 2022-08-11 10:41 | 57.5901 | Oxy_03 (PSt7-10) | 2022-07-29 11:16 | default | 93.14 | %a.s. | 27.7826 | °C | 1021 | hPa | Humid | 36.4 | 0 |  | 0 | 21.275 | 80559.9809 | 305808.0659 | 24.5 | 64
397952 | 2022-08-11 10:41 | 57.6068 | Oxy_03 (PSt7-10) | 2022-07-29 11:16 | default | 93.1241 | %a.s. | 27.782 | °C | 1021 | hPa | Humid | 36.4 | 0 |  | 0 | 21.277 | 80563.6404 | 305814.2011 | 24.5 | 64
397957 | 2022-08-11 10:41 | 57.6235 | Oxy_03 (PSt7-10) | 2022-07-29 11:16 | default | 93.1443 | %a.s. | 27.7961 | °C | 1021 | hPa | Humid | 36.4 | 0 |  | 0 | 21.273 | 80558.8055 | 305803.6888 | 24.5 | 64
397962 | 2022-08-11 10:41 | 57.6401 | Oxy_03 (PSt7-10) | 2022-07-29 11:16 | default | 93.1196 | %a.s. | 27.8052 | °C | 1021 | hPa | Humid | 36.4 | 0 |  | 0 | 21.275 | 80561.6791 | 305792.2587 | 24.5 | 64
397968 | 2022-08-11 10:41 | 57.6568 | Oxy_03 (PSt7-10) | 2022-07-29 11:16 | default | 93.1299 | %a.s. | 27.7938 | °C | 1021 | hPa | Humid | 36.4 | 0 |  | 0 | 21.275 | 80564.0497 | 305802.0534 | 24.5 | 64
397973 | 2022-08-11 10:41 | 57.6734 | Oxy_03 (PSt7-10) | 2022-07-29 11:16 | default | 93.1366 | %a.s. | 27.7955 | °C | 1021 | hPa | Humid | 36.4 | 0 |  | 0 | 21.274 | 80555.1809 | 305800.3558 | 24.5 | 64
397978 | 2022-08-11 10:41 | 57.6901 | Oxy_03 (PSt7-10) | 2022-07-29 11:16 | default | 93.1044 | %a.s. | 27.7948 | °C | 1021 | hPa | Humid | 36.4 | 0 |  | 0 | 21.278 | 80565.9238 | 305796.1968 | 24.5 | 64
397982 | 2022-08-11 10:41 | 57.7066 | Oxy_03 (PSt7-10) | 2022-07-29 11:16 | default | 93.1062 | %a.s. | 27.7928 | °C | 1021 | hPa | Humid | 36.4 | 0 |  | 0 | 21.278 | 80565.5416 | 305808.7175 | 24.5 | 64
397990 | 2022-08-11 10:41 | 57.7243 | Oxy_03 (PSt7-10) | 2022-07-29 11:16 | default | 93.1397 | %a.s. | 27.792 | °C | 1021 | hPa | Humid | 36.4 | 0 |  | 0 | 21.274 | 80565.7547 | 305807.1589 | 24.5 | 64
397995 | 2022-08-11 10:42 | 57.7409 | Oxy_03 (PSt7-10) | 2022-07-29 11:16 | default | 93.1081 | %a.s. | 27.7906 | °C | 1021 | hPa | Humid | 36.4 | 0 |  | 0 | 21.278 | 80569.4843 | 305805.6518 | 24.5 | 64
398000 | 2022-08-11 10:42 | 57.7575 | Oxy_03 (PSt7-10) | 2022-07-29 11:16 | default | 93.0908 | %a.s. | 27.7917 | °C | 1021 | hPa | Humid | 36.4 | 0 |  | 0 | 21.28 | 80566.1852 | 305804.7081 | 24.5 | 64
398005 | 2022-08-11 10:42 | 57.7741 | Oxy_03 (PSt7-10) | 2022-07-29 11:16 | default | 93.0987 | %a.s. | 27.792 | °C | 1021 | hPa | Humid | 36.4 | 0 |  | 0 | 21.279 | 80573.2805 | 305801.443 | 24.5 | 64
398009 | 2022-08-11 10:42 | 57.7907 | Oxy_03 (PSt7-10) | 2022-07-29 11:16 | default | 93.0861 | %a.s. | 27.7878 | °C | 1021 | hPa | Humid | 36.4 | 0 |  | 0 | 21.281 | 80570.8427 | 305807.0458 | 24.5 | 64
398015 | 2022-08-11 10:42 | 57.8073 | Oxy_03 (PSt7-10) | 2022-07-29 11:16 | default | 93.1243 | %a.s. | 27.8092 | °C | 1021 | hPa | Humid | 36.4 | 0 |  | 0 | 21.274 | 80576.7915 | 305798.8304 | 24.5 | 64
398020 | 2022-08-11 10:42 | 57.8239 | Oxy_03 (PSt7-10) | 2022-07-29 11:16 | default | 93.0757 | %a.s. | 27.7902 | °C | 1021 | hPa | Humid | 36.4 | 0 |  | 0 | 21.282 | 80579.6832 | 305786.8404 | 24.5 | 64
398023 | 2022-08-11 10:42 | 57.8404 | Oxy_03 (PSt7-10) | 2022-07-29 11:16 | default | 93.1021 | %a.s. | 27.7882 | °C | 1021 | hPa | Humid | 36.4 | 0 |  | 0 | 21.279 | 80574.5976 | 305785.2399 | 24.5 | 64
398027 | 2022-08-11 10:42 | 57.857 | Oxy_03 (PSt7-10) | 2022-07-29 11:16 | default | 93.0867 | %a.s. | 27.7963 | °C | 1021 | hPa | Humid | 36.4 | 0 |  | 0 | 21.28 | 80571.4904 | 305797.5848 | 24.5 | 64
398032 | 2022-08-11 10:42 | 57.8737 | Oxy_03 (PSt7-10) | 2022-07-29 11:16 | default | 93.1062 | %a.s. | 27.8019 | °C | 1021 | hPa | Humid | 36.4 | 0 |  | 0 | 21.277 | 80573.395 | 305792.6515 | 24.5 | 64
398037 | 2022-08-11 10:42 | 57.8904 | Oxy_03 (PSt7-10) | 2022-07-29 11:16 | default | 93.1335 | %a.s. | 27.7807 | °C | 1021 | hPa | Humid | 36.4 | 0 |  | 0 | 21.276 | 80567.2419 | 305793.7041 | 24.5 | 64
398042 | 2022-08-11 10:42 | 57.9069 | Oxy_03 (PSt7-10) | 2022-07-29 11:16 | default | 93.0777 | %a.s. | 27.788 | °C | 1021 | hPa | Humid | 36.4 | 0 |  | 0 | 21.282 | 80568.0919 | 305790.0388 | 24.5 | 64
398047 | 2022-08-11 10:42 | 57.9235 | Oxy_03 (PSt7-10) | 2022-07-29 11:16 | default | 93.0765 | %a.s. | 27.8076 | °C | 1021 | hPa | Humid | 36.4 | 0 |  | 0 | 21.28 | 80567.262 | 305778.4468 | 24.5 | 64
398053 | 2022-08-11 10:42 | 57.9402 | Oxy_03 (PSt7-10) | 2022-07-29 11:16 | default | 93.0761 | %a.s. | 27.7989 | °C | 1021 | hPa | Humid | 36.4 | 0 |  | 0 | 21.281 | 80570.5724 | 305798.8073 | 24.5 | 64
398058 | 2022-08-11 10:42 | 57.9567 | Oxy_03 (PSt7-10) | 2022-07-29 11:16 | default | 93.0992 | %a.s. | 27.8006 | °C | 1021 | hPa | Humid | 36.4 | 0 |  | 0 | 21.278 | 80578.0335 | 305794.2778 | 24.5 | 64
398062 | 2022-08-11 10:42 | 57.9733 | Oxy_03 (PSt7-10) | 2022-07-29 11:16 | default | 93.1002 | %a.s. | 27.7995 | °C | 1021 | hPa | Humid | 36.4 | 0 |  | 0 | 21.278 | 80576.3228 | 305786.0251 | 24.5 | 64
398070 | 2022-08-11 10:42 | 57.991 | Oxy_03 (PSt7-10) | 2022-07-29 11:16 | default | 93.0843 | %a.s. | 27.7989 | °C | 1021 | hPa | Humid | 36.4 | 0 |  | 0 | 21.28 | 80575.1867 | 305793.4708 | 24.5 | 64
398072 | 2022-08-11 10:42 | 58.0066 | Oxy_03 (PSt7-10) | 2022-07-29 11:16 | default | 93.0989 | %a.s. | 27.8009 | °C | 1021 | hPa | Humid | 36.4 | 0 |  | 0 | 21.278 | 80573.4109 | 305791.5723 | 24.5 | 64
398080 | 2022-08-11 10:42 | 58.0243 | Oxy_03 (PSt7-10) | 2022-07-29 11:16 | default | 93.0666 | %a.s. | 27.8004 | °C | 1021 | hPa | Humid | 36.4 | 0 |  | 0 | 21.282 | 80583.1409 | 305792.2898 | 24.5 | 64
398086 | 2022-08-11 10:42 | 58.0409 | Oxy_03 (PSt7-10) | 2022-07-29 11:16 | default | 93.1171 | %a.s. | 27.7898 | °C | 1021 | hPa | Humid | 36.4 | 0 |  | 0 | 21.277 | 80583.4985 | 305796.6903 | 24.5 | 64
398090 | 2022-08-11 10:42 | 58.0575 | Oxy_03 (PSt7-10) | 2022-07-29 11:16 | default | 93.0755 | %a.s. | 27.7904 | °C | 1021 | hPa | Humid | 36.4 | 0 |  | 0 | 21.282 | 80580.0552 | 305787.2964 | 24.5 | 64
398094 | 2022-08-11 10:42 | 58.074 | Oxy_03 (PSt7-10) | 2022-07-29 11:16 | default | 93.1176 | %a.s. | 27.7893 | °C | 1021 | hPa | Humid | 36.4 | 0 |  | 0 | 21.277 | 80583.8841 | 305799.54 | 24.5 | 64
398099 | 2022-08-11 10:42 | 58.0907 | Oxy_03 (PSt7-10) | 2022-07-29 11:16 | default | 93.0454 | %a.s. | 27.8056 | °C | 1021 | hPa | Humid | 36.4 | 0 |  | 0 | 21.284 | 80580.3257 | 305791.696 | 24.5 | 64
398105 | 2022-08-11 10:42 | 58.1072 | Oxy_03 (PSt7-10) | 2022-07-29 11:16 | default | 93.0678 | %a.s. | 27.8082 | °C | 1021 | hPa | Humid | 36.4 | 0 |  | 0 | 21.281 | 80581.6362 | 305790.3505 | 24.5 | 64
398110 | 2022-08-11 10:42 | 58.1239 | Oxy_03 (PSt7-10) | 2022-07-29 11:16 | default | 93.0341 | %a.s. | 27.8001 | °C | 1021 | hPa | Humid | 36.4 | 0 |  | 0 | 21.286 | 80580.1496 | 305799.1633 | 24.5 | 64
398115 | 2022-08-11 10:42 | 58.1405 | Oxy_03 (PSt7-10) | 2022-07-29 11:16 | default | 93.0294 | %a.s. | 27.8052 | °C | 1021 | hPa | Humid | 36.4 | 0 |  | 0 | 21.286 | 80585.9104 | 305796.0938 | 24.5 | 64
398117 | 2022-08-11 10:42 | 58.157 | Oxy_03 (PSt7-10) | 2022-07-29 11:16 | default | 93.0522 | %a.s. | 27.7981 | °C | 1021 | hPa | Humid | 36.4 | 0 |  | 0 | 21.284 | 80582.1823 | 305782.3446 | 24.5 | 64
398123 | 2022-08-11 10:42 | 58.1737 | Oxy_03 (PSt7-10) | 2022-07-29 11:16 | default | 93.0395 | %a.s. | 27.8123 | °C | 1021 | hPa | Humid | 36.4 | 0 |  | 0 | 21.284 | 80587.8017 | 305791.8594 | 24.5 | 64
398128 | 2022-08-11 10:42 | 58.1904 | Oxy_03 (PSt7-10) | 2022-07-29 11:16 | default | 93.096 | %a.s. | 27.795 | °C | 1021 | hPa | Humid | 36.4 | 0 |  | 0 | 21.279 | 80584.0903 | 305785.0945 | 24.5 | 64
398133 | 2022-08-11 10:42 | 58.207 | Oxy_03 (PSt7-10) | 2022-07-29 11:16 | default | 93.0869 | %a.s. | 27.796 | °C | 1021 | hPa | Humid | 36.4 | 0 |  | 0 | 21.28 | 80577.0453 | 305776.7983 | 24.5 | 64
398137 | 2022-08-11 10:42 | 58.2236 | Oxy_03 (PSt7-10) | 2022-07-29 11:16 | default | 93.0176 | %a.s. | 27.8002 | °C | 1021 | hPa | Humid | 36.4 | 0 |  | 0 | 21.288 | 80577.7188 | 305784.0416 | 24.5 | 64
398143 | 2022-08-11 10:42 | 58.2403 | Oxy_03 (PSt7-10) | 2022-07-29 11:16 | default | 93.0312 | %a.s. | 27.8033 | °C | 1021 | hPa | Humid | 36.4 | 0 |  | 0 | 21.286 | 80588.0313 | 305778.4635 | 24.5 | 64
398147 | 2022-08-11 10:42 | 58.2569 | Oxy_03 (PSt7-10) | 2022-07-29 11:16 | default | 93.0466 | %a.s. | 27.8135 | °C | 1021 | hPa | Humid | 36.4 | 0 |  | 0 | 21.283 | 80587.553 | 305776.693 | 24.5 | 64
398153 | 2022-08-11 10:42 | 58.2736 | Oxy_03 (PSt7-10) | 2022-07-29 11:16 | default | 93.0388 | %a.s. | 27.8039 | °C | 1021 | hPa | Humid | 36.4 | 0 |  | 0 | 21.285 | 80589.7063 | 305771.5701 | 24.5 | 64
398157 | 2022-08-11 10:42 | 58.2902 | Oxy_03 (PSt7-10) | 2022-07-29 11:16 | default | 93.0552 | %a.s. | 27.8131 | °C | 1021 | hPa | Humid | 36.4 | 0 |  | 0 | 21.282 | 80586.2917 | 305778.3033 | 24.5 | 64
398162 | 2022-08-11 10:42 | 58.3069 | Oxy_03 (PSt7-10) | 2022-07-29 11:16 | default | 93.0408 | %a.s. | 27.8107 | °C | 1021 | hPa | Humid | 36.4 | 0 |  | 0 | 21.284 | 80590.8207 | 305778.6519 | 24.5 | 64
398168 | 2022-08-11 10:42 | 58.3235 | Oxy_03 (PSt7-10) | 2022-07-29 11:16 | default | 93.0147 | %a.s. | 27.8034 | °C | 1021 | hPa | Humid | 36.4 | 0 |  | 0 | 21.288 | 80591.0869 | 305776.4476 | 24.5 | 64
398173 | 2022-08-11 10:42 | 58.3401 | Oxy_03 (PSt7-10) | 2022-07-29 11:16 | default | 92.9894 | %a.s. | 27.8042 | °C | 1021 | hPa | Humid | 36.4 | 0 |  | 0 | 21.291 | 80589.6866 | 305774.8452 | 24.5 | 64
398177 | 2022-08-11 10:42 | 58.3568 | Oxy_03 (PSt7-10) | 2022-07-29 11:16 | default | 93.0529 | %a.s. | 27.8064 | °C | 1021 | hPa | Humid | 36.4 | 0 |  | 0 | 21.283 | 80586.4272 | 305774.4848 | 24.5 | 64
398182 | 2022-08-11 10:42 | 58.3734 | Oxy_03 (PSt7-10) | 2022-07-29 11:16 | default | 93.0672 | %a.s. | 27.7905 | °C | 1021 | hPa | Humid | 36.4 | 0 |  | 0 | 21.283 | 80593.1479 | 305775.7941 | 24.5 | 64
398187 | 2022-08-11 10:42 | 58.39 | Oxy_03 (PSt7-10) | 2022-07-29 11:16 | default | 93.038 | %a.s. | 27.7865 | °C | 1021 | hPa | Humid | 36.4 | 0 |  | 0 | 21.287 | 80593.8667 | 305780.1187 | 24.5 | 64
398193 | 2022-08-11 10:42 | 58.4067 | Oxy_03 (PSt7-10) | 2022-07-29 11:16 | default | 93.0096 | %a.s. | 27.7999 | °C | 1021 | hPa | Humid | 36.4 | 0 |  | 0 | 21.289 | 80595.5292 | 305772.4667 | 24.5 | 64
398197 | 2022-08-11 10:42 | 58.4233 | Oxy_03 (PSt7-10) | 2022-07-29 11:16 | default | 93.0306 | %a.s. | 27.813 | °C | 1021 | hPa | Humid | 36.4 | 0 |  | 0 | 21.285 | 80590.3811 | 305783.0922 | 24.5 | 64
398205 | 2022-08-11 10:42 | 58.4409 | Oxy_03 (PSt7-10) | 2022-07-29 11:16 | default | 93.0362 | %a.s. | 27.8067 | °C | 1021 | hPa | Humid | 36.4 | 0 |  | 0 | 21.285 | 80596.6636 | 305779.9086 | 24.5 | 64
398210 | 2022-08-11 10:42 | 58.4575 | Oxy_03 (PSt7-10) | 2022-07-29 11:16 | default | 93.0365 | %a.s. | 27.7882 | °C | 1021 | hPa | Humid | 36.4 | 0 |  | 0 | 21.287 | 80593.3822 | 305777.2313 | 24.5 | 64
398216 | 2022-08-11 10:42 | 58.474 | Oxy_03 (PSt7-10) | 2022-07-29 11:16 | default | 93.0276 | %a.s. | 27.7981 | °C | 1021 | hPa | Humid | 36.4 | 0 |  | 0 | 21.287 | 80595.7783 | 305774.761 | 24.5 | 64
398219 | 2022-08-11 10:42 | 58.4906 | Oxy_03 (PSt7-10) | 2022-07-29 11:16 | default | 92.9824 | %a.s. | 27.812 | °C | 1021 | hPa | Humid | 36.4 | 0 |  | 0 | 21.291 | 80592.1951 | 305779.3938 | 24.5 | 64
398225 | 2022-08-11 10:42 | 58.5073 | Oxy_03 (PSt7-10) | 2022-07-29 11:16 | default | 93.0353 | %a.s. | 27.8078 | °C | 1021 | hPa | Humid | 36.4 | 0 |  | 0 | 21.285 | 80599.3659 | 305774.4775 | 24.5 | 64
398229 | 2022-08-11 10:42 | 58.5238 | Oxy_03 (PSt7-10) | 2022-07-29 11:16 | default | 93.0114 | %a.s. | 27.807 | °C | 1021 | hPa | Humid | 36.4 | 0 |  | 0 | 21.288 | 80595.9315 | 305785.1643 | 24.5 | 64
398233 | 2022-08-11 10:42 | 58.5404 | Oxy_03 (PSt7-10) | 2022-07-29 11:16 | default | 93.0192 | %a.s. | 27.7984 | °C | 1021 | hPa | Humid | 36.4 | 0 |  | 0 | 21.288 | 80596.0747 | 305788.5128 | 24.5 | 64
398239 | 2022-08-11 10:42 | 58.5571 | Oxy_03 (PSt7-10) | 2022-07-29 11:16 | default | 93.0409 | %a.s. | 27.7924 | °C | 1021 | hPa | Humid | 36.4 | 0 |  | 0 | 21.286 | 80598.6077 | 305779.9926 | 24.5 | 64
398243 | 2022-08-11 10:42 | 58.5738 | Oxy_03 (PSt7-10) | 2022-07-29 11:16 | default | 93.0009 | %a.s. | 27.8096 | °C | 1021 | hPa | Humid | 36.4 | 0 |  | 0 | 21.289 | 80591.8583 | 305769.4103 | 24.5 | 64
398247 | 2022-08-11 10:42 | 58.5904 | Oxy_03 (PSt7-10) | 2022-07-29 11:16 | default | 93.0105 | %a.s. | 27.8171 | °C | 1021 | hPa | Humid | 36.4 | 0 |  | 0 | 21.287 | 80602.2327 | 305772.3672 | 24.5 | 64
398252 | 2022-08-11 10:42 | 58.6071 | Oxy_03 (PSt7-10) | 2022-07-29 11:16 | default | 93.0676 | %a.s. | 27.8083 | °C | 1021 | hPa | Humid | 36.4 | 0 |  | 0 | 21.281 | 80594.1501 | 305774.6259 | 24.5 | 64
398257 | 2022-08-11 10:42 | 58.6237 | Oxy_03 (PSt7-10) | 2022-07-29 11:16 | default | 92.9849 | %a.s. | 27.8 | °C | 1021 | hPa | Humid | 36.4 | 0 |  | 0 | 21.292 | 80599.0631 | 305772.4914 | 24.5 | 64
398264 | 2022-08-11 10:42 | 58.6403 | Oxy_03 (PSt7-10) | 2022-07-29 11:16 | default | 92.9983 | %a.s. | 27.8125 | °C | 1021 | hPa | Humid | 36.4 | 0 |  | 0 | 21.289 | 80598.9 | 305774.8678 | 24.5 | 64
398268 | 2022-08-11 10:42 | 58.657 | Oxy_03 (PSt7-10) | 2022-07-29 11:16 | default | 92.9674 | %a.s. | 27.8196 | °C | 1021 | hPa | Humid | 36.4 | 0 |  | 0 | 21.292 | 80598.0381 | 305758.0335 | 24.5 | 64
398272 | 2022-08-11 10:42 | 58.6736 | Oxy_03 (PSt7-10) | 2022-07-29 11:16 | default | 92.9925 | %a.s. | 27.8098 | °C | 1021 | hPa | Humid | 36.4 | 0 |  | 0 | 21.29 | 80597.3527 | 305763.1953 | 24.5 | 64
398278 | 2022-08-11 10:42 | 58.6902 | Oxy_03 (PSt7-10) | 2022-07-29 11:16 | default | 92.9783 | %a.s. | 27.8075 | °C | 1021 | hPa | Humid | 36.4 | 0 |  | 0 | 21.292 | 80599.2218 | 305758.7807 | 24.5 | 64
398284 | 2022-08-11 10:42 | 58.7068 | Oxy_03 (PSt7-10) | 2022-07-29 11:16 | default | 93.0165 | %a.s. | 27.8105 | °C | 1021 | hPa | Humid | 36.4 | 0 |  | 0 | 21.287 | 80594.7885 | 305744.9408 | 24.5 | 64
398288 | 2022-08-11 10:42 | 58.7234 | Oxy_03 (PSt7-10) | 2022-07-29 11:16 | default | 92.9728 | %a.s. | 27.8135 | °C | 1021 | hPa | Humid | 36.4 | 0 |  | 0 | 21.292 | 80606.6707 | 305758.9196 | 24.5 | 64
398292 | 2022-08-11 10:43 | 58.74 | Oxy_03 (PSt7-10) | 2022-07-29 11:16 | default | 92.9994 | %a.s. | 27.8021 | °C | 1021 | hPa | Humid | 36.4 | 0 |  | 0 | 21.29 | 80601.7358 | 305753.8683 | 24.5 | 64
398297 | 2022-08-11 10:43 | 58.7567 | Oxy_03 (PSt7-10) | 2022-07-29 11:16 | default | 92.9774 | %a.s. | 27.8085 | °C | 1021 | hPa | Humid | 36.4 | 0 |  | 0 | 21.292 | 80605.6392 | 305752.9586 | 24.5 | 64
398304 | 2022-08-11 10:43 | 58.7734 | Oxy_03 (PSt7-10) | 2022-07-29 11:16 | default | 93.0296 | %a.s. | 27.805 | °C | 1021 | hPa | Humid | 36.4 | 0 |  | 0 | 21.286 | 80603.4762 | 305750.9627 | 24.5 | 64
398308 | 2022-08-11 10:43 | 58.7901 | Oxy_03 (PSt7-10) | 2022-07-29 11:16 | default | 92.9723 | %a.s. | 27.8141 | °C | 1021 | hPa | Humid | 36.4 | 0 |  | 0 | 21.292 | 80598.3356 | 305769.633 | 24.5 | 64
398312 | 2022-08-11 10:43 | 58.8068 | Oxy_03 (PSt7-10) | 2022-07-29 11:16 | default | 93.008 | %a.s. | 27.8108 | °C | 1021 | hPa | Humid | 36.4 | 0 |  | 0 | 21.288 | 80605.7978 | 305755.2185 | 24.5 | 64
398317 | 2022-08-11 10:43 | 58.8234 | Oxy_03 (PSt7-10) | 2022-07-29 11:16 | default | 92.9718 | %a.s. | 27.8055 | °C | 1021 | hPa | Humid | 36.4 | 0 |  | 0 | 21.293 | 80603.4373 | 305752.6012 | 24.5 | 64
398323 | 2022-08-11 10:43 | 58.84 | Oxy_03 (PSt7-10) | 2022-07-29 11:16 | default | 92.9764 | %a.s. | 27.8004 | °C | 1021 | hPa | Humid | 36.4 | 0 |  | 0 | 21.293 | 80606.316 | 305752.6697 | 24.5 | 64
398328 | 2022-08-11 10:43 | 58.8567 | Oxy_03 (PSt7-10) | 2022-07-29 11:16 | default | 92.9778 | %a.s. | 27.8079 | °C | 1021 | hPa | Humid | 36.4 | 0 |  | 0 | 21.292 | 80603.9781 | 305751.6195 | 24.5 | 64
398333 | 2022-08-11 10:43 | 58.8733 | Oxy_03 (PSt7-10) | 2022-07-29 11:16 | default | 92.963 | %a.s. | 27.8245 | °C | 1021 | hPa | Humid | 36.4 | 0 |  | 0 | 21.292 | 80606.2731 | 305740.9837 | 24.5 | 64
398340 | 2022-08-11 10:43 | 58.8909 | Oxy_03 (PSt7-10) | 2022-07-29 11:16 | default | 92.9696 | %a.s. | 27.8353 | °C | 1021 | hPa | Humid | 36.4 | 0 |  | 0 | 21.29 | 80601.1555 | 305748.6333 | 24.5 | 64
398345 | 2022-08-11 10:43 | 58.9076 | Oxy_03 (PSt7-10) | 2022-07-29 11:16 | default | 92.9729 | %a.s. | 27.8408 | °C | 1021 | hPa | Humid | 36.4 | 0 |  | 0 | 21.289 | 80603.9712 | 305746.227 | 24.5 | 64
398350 | 2022-08-11 10:43 | 58.9242 | Oxy_03 (PSt7-10) | 2022-07-29 11:16 | default | 92.9791 | %a.s. | 27.8065 | °C | 1021 | hPa | Humid | 36.4 | 0 |  | 0 | 21.292 | 80615.0099 | 305749.5577 | 24.5 | 64
398356 | 2022-08-11 10:43 | 58.9408 | Oxy_03 (PSt7-10) | 2022-07-29 11:16 | default | 92.9985 | %a.s. | 27.8123 | °C | 1021 | hPa | Humid | 36.4 | 0 |  | 0 | 21.289 | 80609.4775 | 305739.1922 | 24.5 | 64
398361 | 2022-08-11 10:43 | 58.9574 | Oxy_03 (PSt7-10) | 2022-07-29 11:16 | default | 92.9387 | %a.s. | 27.8242 | °C | 1021 | hPa | Humid | 36.4 | 0 |  | 0 | 21.295 | 80605.1499 | 305733.1982 | 24.5 | 64
398365 | 2022-08-11 10:43 | 58.9741 | Oxy_03 (PSt7-10) | 2022-07-29 11:16 | default | 92.9348 | %a.s. | 27.8377 | °C | 1021 | hPa | Humid | 36.4 | 0 |  | 0 | 21.294 | 80606.8861 | 305736.6539 | 24.5 | 64
398369 | 2022-08-11 10:43 | 58.9906 | Oxy_03 (PSt7-10) | 2022-07-29 11:16 | default | 92.935 | %a.s. | 27.8283 | °C | 1021 | hPa | Humid | 36.4 | 0 |  | 0 | 21.295 | 80609.8188 | 305744.0628 | 24.5 | 64
398375 | 2022-08-11 10:43 | 59.0073 | Oxy_03 (PSt7-10) | 2022-07-29 11:16 | default | 92.9326 | %a.s. | 27.8127 | °C | 1021 | hPa | Humid | 36.4 | 0 |  | 0 | 21.297 | 80614.7288 | 305744.6456 | 24.5 | 64
398379 | 2022-08-11 10:43 | 59.0239 | Oxy_03 (PSt7-10) | 2022-07-29 11:16 | default | 92.9506 | %a.s. | 27.8018 | °C | 1021 | hPa | Humid | 36.4 | 0 |  | 0 | 21.296 | 80607.9339 | 305739.6134 | 24.5 | 64
398384 | 2022-08-11 10:43 | 59.0406 | Oxy_03 (PSt7-10) | 2022-07-29 11:16 | default | 92.972 | %a.s. | 27.8145 | °C | 1021 | hPa | Humid | 36.4 | 0 |  | 0 | 21.292 | 80611.0107 | 305740.8388 | 24.5 | 64
398389 | 2022-08-11 10:43 | 59.0572 | Oxy_03 (PSt7-10) | 2022-07-29 11:16 | default | 92.9546 | %a.s. | 27.8247 | °C | 1021 | hPa | Humid | 36.4 | 0 |  | 0 | 21.293 | 80604.6048 | 305739.3748 | 24.5 | 64
398393 | 2022-08-11 10:43 | 59.0738 | Oxy_03 (PSt7-10) | 2022-07-29 11:16 | default | 92.9267 | %a.s. | 27.8193 | °C | 1021 | hPa | Humid | 36.4 | 0 |  | 0 | 21.297 | 80616.3147 | 305743.3241 | 24.5 | 64
398398 | 2022-08-11 10:43 | 59.0904 | Oxy_03 (PSt7-10) | 2022-07-29 11:16 | default | 92.9332 | %a.s. | 27.8212 | °C | 1021 | hPa | Humid | 36.4 | 0 |  | 0 | 21.296 | 80614.3417 | 305741.1833 | 24.5 | 64
398403 | 2022-08-11 10:43 | 59.107 | Oxy_03 (PSt7-10) | 2022-07-29 11:16 | default | 92.9489 | %a.s. | 27.8219 | °C | 1021 | hPa | Humid | 36.4 | 0 |  | 0 | 21.294 | 80615.8628 | 305725.799 | 24.5 | 64
398408 | 2022-08-11 10:43 | 59.1237 | Oxy_03 (PSt7-10) | 2022-07-29 11:16 | default | 92.9671 | %a.s. | 27.8108 | °C | 1021 | hPa | Humid | 36.4 | 0 |  | 0 | 21.293 | 80611.8674 | 305757.4485 | 24.5 | 64
398413 | 2022-08-11 10:43 | 59.1403 | Oxy_03 (PSt7-10) | 2022-07-29 11:16 | default | 92.9097 | %a.s. | 27.8109 | °C | 1021 | hPa | Humid | 36.4 | 0 |  | 0 | 21.3 | 80610.3803 | 305741.7027 | 24.5 | 64
398417 | 2022-08-11 10:43 | 59.157 | Oxy_03 (PSt7-10) | 2022-07-29 11:16 | default | 92.9614 | %a.s. | 27.8079 | °C | 1021 | hPa | Humid | 36.4 | 0 |  | 0 | 21.294 | 80609.3138 | 305748.0458 | 24.5 | 64
398423 | 2022-08-11 10:43 | 59.1736 | Oxy_03 (PSt7-10) | 2022-07-29 11:16 | default | 92.9586 | %a.s. | 27.802 | °C | 1021 | hPa | Humid | 36.4 | 0 |  | 0 | 21.295 | 80613.2412 | 305734.3767 | 24.5 | 64
398427 | 2022-08-11 10:43 | 59.1902 | Oxy_03 (PSt7-10) | 2022-07-29 11:16 | default | 92.9399 | %a.s. | 27.8137 | °C | 1021 | hPa | Humid | 36.4 | 0 |  | 0 | 21.296 | 80608.4919 | 305736.0727 | 24.5 | 64
398432 | 2022-08-11 10:43 | 59.2068 | Oxy_03 (PSt7-10) | 2022-07-29 11:16 | default | 92.9243 | %a.s. | 27.822 | °C | 1021 | hPa | Humid | 36.4 | 0 |  | 0 | 21.297 | 80617.0592 | 305736.9781 | 24.5 | 64
398437 | 2022-08-11 10:43 | 59.2235 | Oxy_03 (PSt7-10) | 2022-07-29 11:16 | default | 92.9167 | %a.s. | 27.8214 | °C | 1021 | hPa | Humid | 36.4 | 0 |  | 0 | 21.298 | 80608.8106 | 305735.3808 | 24.5 | 64
398442 | 2022-08-11 10:43 | 59.2402 | Oxy_03 (PSt7-10) | 2022-07-29 11:16 | default | 92.9341 | %a.s. | 27.8202 | °C | 1021 | hPa | Humid | 36.4 | 0 |  | 0 | 21.296 | 80609.2011 | 305726.6488 | 24.5 | 64
398447 | 2022-08-11 10:43 | 59.2567 | Oxy_03 (PSt7-10) | 2022-07-29 11:16 | default | 92.8916 | %a.s. | 27.8219 | °C | 1021 | hPa | Humid | 36.4 | 0 |  | 0 | 21.301 | 80608.1349 | 305735.6148 | 24.5 | 64
398452 | 2022-08-11 10:43 | 59.2734 | Oxy_03 (PSt7-10) | 2022-07-29 11:16 | default | 92.9507 | %a.s. | 27.8107 | °C | 1021 | hPa | Humid | 36.4 | 0 |  | 0 | 21.295 | 80609.2979 | 305732.4897 | 24.5 | 64
398457 | 2022-08-11 10:43 | 59.29 | Oxy_03 (PSt7-10) | 2022-07-29 11:16 | default | 92.8897 | %a.s. | 27.8241 | °C | 1021 | hPa | Humid | 36.4 | 0 |  | 0 | 21.301 | 80610.2689 | 305721.3812 | 24.5 | 64
398463 | 2022-08-11 10:43 | 59.3066 | Oxy_03 (PSt7-10) | 2022-07-29 11:16 | default | 92.956 | %a.s. | 27.8231 | °C | 1021 | hPa | Humid | 36.4 | 0 |  | 0 | 21.293 | 80601.5023 | 305738.3823 | 24.5 | 64
398470 | 2022-08-11 10:43 | 59.3242 | Oxy_03 (PSt7-10) | 2022-07-29 11:16 | default | 92.9257 | %a.s. | 27.8204 | °C | 1021 | hPa | Humid | 36.4 | 0 |  | 0 | 21.297 | 80613.5517 | 305729.7181 | 24.5 | 64
398476 | 2022-08-11 10:43 | 59.3408 | Oxy_03 (PSt7-10) | 2022-07-29 11:16 | default | 92.9651 | %a.s. | 27.8129 | °C | 1021 | hPa | Humid | 36.4 | 0 |  | 0 | 21.293 | 80608.652 | 305726.2872 | 24.5 | 64
398481 | 2022-08-11 10:43 | 59.3574 | Oxy_03 (PSt7-10) | 2022-07-29 11:16 | default | 92.9057 | %a.s. | 27.8153 | °C | 1021 | hPa | Humid | 36.4 | 0 |  | 0 | 21.3 | 80607.4167 | 305733.7904 | 24.5 | 64
398485 | 2022-08-11 10:43 | 59.3741 | Oxy_03 (PSt7-10) | 2022-07-29 11:16 | default | 92.9537 | %a.s. | 27.8166 | °C | 1021 | hPa | Humid | 36.4 | 0 |  | 0 | 21.294 | 80603.5296 | 305731.6902 | 24.5 | 64
398490 | 2022-08-11 10:43 | 59.3907 | Oxy_03 (PSt7-10) | 2022-07-29 11:16 | default | 92.8961 | %a.s. | 27.8351 | °C | 1021 | hPa | Humid | 36.4 | 0 |  | 0 | 21.299 | 80615.3474 | 305732.4313 | 24.5 | 64
398494 | 2022-08-11 10:43 | 59.4073 | Oxy_03 (PSt7-10) | 2022-07-29 11:16 | default | 92.9251 | %a.s. | 27.8211 | °C | 1021 | hPa | Humid | 36.4 | 0 |  | 0 | 21.297 | 80613.8062 | 305736.6145 | 24.5 | 64
398499 | 2022-08-11 10:43 | 59.424 | Oxy_03 (PSt7-10) | 2022-07-29 11:16 | default | 92.9019 | %a.s. | 27.8196 | °C | 1021 | hPa | Humid | 36.4 | 0 |  | 0 | 21.3 | 80614.0496 | 305731.9398 | 24.5 | 64
398504 | 2022-08-11 10:43 | 59.4405 | Oxy_03 (PSt7-10) | 2022-07-29 11:16 | default | 92.8992 | %a.s. | 27.8226 | °C | 1021 | hPa | Humid | 36.4 | 0 |  | 0 | 21.3 | 80614.4856 | 305727.3069 | 24.5 | 64
398509 | 2022-08-11 10:43 | 59.4572 | Oxy_03 (PSt7-10) | 2022-07-29 11:16 | default | 92.9136 | %a.s. | 27.8248 | °C | 1021 | hPa | Humid | 36.4 | 0 |  | 0 | 21.298 | 80613.3096 | 305726.7997 | 24.5 | 64
398514 | 2022-08-11 10:43 | 59.4738 | Oxy_03 (PSt7-10) | 2022-07-29 11:16 | default | 92.9369 | %a.s. | 27.8262 | °C | 1021 | hPa | Humid | 36.4 | 0 |  | 0 | 21.295 | 80618.2669 | 305722.3997 | 24.5 | 64
398517 | 2022-08-11 10:43 | 59.4904 | Oxy_03 (PSt7-10) | 2022-07-29 11:16 | default | 92.9035 | %a.s. | 27.8087 | °C | 1021 | hPa | Humid | 36.4 | 0 |  | 0 | 21.301 | 80623.3749 | 305728.2739 | 24.5 | 64
398523 | 2022-08-11 10:43 | 59.507 | Oxy_03 (PSt7-10) | 2022-07-29 11:16 | default | 92.9082 | %a.s. | 27.8308 | °C | 1021 | hPa | Humid | 36.4 | 0 |  | 0 | 21.298 | 80617.6379 | 305716.3333 | 24.5 | 64
398528 | 2022-08-11 10:43 | 59.5237 | Oxy_03 (PSt7-10) | 2022-07-29 11:16 | default | 92.8799 | %a.s. | 27.835 | °C | 1021 | hPa | Humid | 36.4 | 0 |  | 0 | 21.301 | 80614.6915 | 305705.9016 | 24.5 | 64
398533 | 2022-08-11 10:43 | 59.5403 | Oxy_03 (PSt7-10) | 2022-07-29 11:16 | default | 92.8784 | %a.s. | 27.8276 | °C | 1021 | hPa | Humid | 36.4 | 0 |  | 0 | 21.302 | 80610.6306 | 305719.929 | 24.5 | 64
398538 | 2022-08-11 10:43 | 59.5569 | Oxy_03 (PSt7-10) | 2022-07-29 11:16 | default | 92.905 | %a.s. | 27.8161 | °C | 1021 | hPa | Humid | 36.4 | 0 |  | 0 | 21.3 | 80612.182 | 305717.5009 | 24.5 | 64
398542 | 2022-08-11 10:43 | 59.5735 | Oxy_03 (PSt7-10) | 2022-07-29 11:16 | default | 92.906 | %a.s. | 27.8332 | °C | 1021 | hPa | Humid | 36.4 | 0 |  | 0 | 21.298 | 80612.3613 | 305723.2483 | 24.5 | 64
398547 | 2022-08-11 10:43 | 59.5902 | Oxy_03 (PSt7-10) | 2022-07-29 11:16 | default | 92.888 | %a.s. | 27.8259 | °C | 1021 | hPa | Humid | 36.4 | 0 |  | 0 | 21.301 | 80612.8712 | 305726.9077 | 24.5 | 64
398554 | 2022-08-11 10:43 | 59.6068 | Oxy_03 (PSt7-10) | 2022-07-29 11:16 | default | 92.9212 | %a.s. | 27.8345 | °C | 1021 | hPa | Humid | 36.4 | 0 |  | 0 | 21.296 | 80610.2533 | 305719.9355 | 24.5 | 64
398558 | 2022-08-11 10:43 | 59.6234 | Oxy_03 (PSt7-10) | 2022-07-29 11:16 | default | 92.8977 | %a.s. | 27.8334 | °C | 1021 | hPa | Humid | 36.4 | 0 |  | 0 | 21.299 | 80617.2968 | 305719.0705 | 24.5 | 64
398562 | 2022-08-11 10:43 | 59.6401 | Oxy_03 (PSt7-10) | 2022-07-29 11:16 | default | 92.94 | %a.s. | 27.8227 | °C | 1021 | hPa | Humid | 36.4 | 0 |  | 0 | 21.295 | 80614.8998 | 305722.3084 | 24.5 | 64
398567 | 2022-08-11 10:43 | 59.6567 | Oxy_03 (PSt7-10) | 2022-07-29 11:16 | default | 92.8992 | %a.s. | 27.8226 | °C | 1021 | hPa | Humid | 36.4 | 0 |  | 0 | 21.3 | 80619.9233 | 305717.5402 | 24.5 | 64
398572 | 2022-08-11 10:43 | 59.6734 | Oxy_03 (PSt7-10) | 2022-07-29 11:16 | default | 92.8809 | %a.s. | 27.8247 | °C | 1021 | hPa | Humid | 36.4 | 0 |  | 0 | 21.302 | 80614.6554 | 305715.9391 | 24.5 | 64
398577 | 2022-08-11 10:43 | 59.69 | Oxy_03 (PSt7-10) | 2022-07-29 11:16 | default | 92.9104 | %a.s. | 27.8283 | °C | 1021 | hPa | Humid | 36.4 | 0 |  | 0 | 21.298 | 80617.8009 | 305724.5223 | 24.5 | 64
398582 | 2022-08-11 10:43 | 59.7066 | Oxy_03 (PSt7-10) | 2022-07-29 11:16 | default | 92.8825 | %a.s. | 27.8321 | °C | 1021 | hPa | Humid | 36.4 | 0 |  | 0 | 21.301 | 80615.6377 | 305721.6795 | 24.5 | 64
398591 | 2022-08-11 10:43 | 59.7243 | Oxy_03 (PSt7-10) | 2022-07-29 11:16 | default | 92.9391 | %a.s. | 27.8237 | °C | 1021 | hPa | Humid | 36.4 | 0 |  | 0 | 21.295 | 80615.6569 | 305725.2575 | 24.5 | 64
398596 | 2022-08-11 10:44 | 59.7409 | Oxy_03 (PSt7-10) | 2022-07-29 11:16 | default | 92.8753 | %a.s. | 27.8219 | °C | 1021 | hPa | Humid | 36.4 | 0 |  | 0 | 21.303 | 80618.3304 | 305722.6856 | 24.5 | 64
398601 | 2022-08-11 10:44 | 59.7575 | Oxy_03 (PSt7-10) | 2022-07-29 11:16 | default | 92.8788 | %a.s. | 27.8271 | °C | 1021 | hPa | Humid | 36.4 | 0 |  | 0 | 21.302 | 80619.6809 | 305710.1474 | 24.5 | 64
398605 | 2022-08-11 10:44 | 59.774 | Oxy_03 (PSt7-10) | 2022-07-29 11:16 | default | 92.8119 | %a.s. | 27.8379 | °C | 1021 | hPa | Humid | 36.4 | 0 |  | 0 | 21.309 | 80626.3812 | 305706.4537 | 24.5 | 64
398609 | 2022-08-11 10:44 | 59.7906 | Oxy_03 (PSt7-10) | 2022-07-29 11:16 | default | 92.8975 | %a.s. | 27.8153 | °C | 1021 | hPa | Humid | 36.4 | 0 |  | 0 | 21.301 | 80620.7087 | 305704.6268 | 24.5 | 64
398614 | 2022-08-11 10:44 | 59.8073 | Oxy_03 (PSt7-10) | 2022-07-29 11:16 | default | 92.8731 | %a.s. | 27.8243 | °C | 1021 | hPa | Humid | 36.4 | 0 |  | 0 | 21.303 | 80622.2624 | 305703.024 | 24.5 | 64
398619 | 2022-08-11 10:44 | 59.8239 | Oxy_03 (PSt7-10) | 2022-07-29 11:16 | default | 92.858 | %a.s. | 27.823 | °C | 1021 | hPa | Humid | 36.4 | 0 |  | 0 | 21.305 | 80632.4418 | 305712.2607 | 24.5 | 64
398624 | 2022-08-11 10:44 | 59.8405 | Oxy_03 (PSt7-10) | 2022-07-29 11:16 | default | 92.868 | %a.s. | 27.8391 | °C | 1021 | hPa | Humid | 36.4 | 0 |  | 0 | 21.302 | 80623.0973 | 305710.4052 | 24.5 | 64
398627 | 2022-08-11 10:44 | 59.8571 | Oxy_03 (PSt7-10) | 2022-07-29 11:16 | default | 92.8161 | %a.s. | 27.8515 | °C | 1021 | hPa | Humid | 36.4 | 0 |  | 0 | 21.307 | 80625.8378 | 305703.1721 | 24.5 | 64
398632 | 2022-08-11 10:44 | 59.8737 | Oxy_03 (PSt7-10) | 2022-07-29 11:16 | default | 92.8389 | %a.s. | 27.826 | °C | 1021 | hPa | Humid | 36.4 | 0 |  | 0 | 21.307 | 80622.7351 | 305702.2481 | 24.5 | 64
398639 | 2022-08-11 10:44 | 59.8903 | Oxy_03 (PSt7-10) | 2022-07-29 11:16 | default | 92.8468 | %a.s. | 27.8354 | °C | 1021 | hPa | Humid | 36.4 | 0 |  | 0 | 21.305 | 80630.0595 | 305702.9563 | 24.5 | 64
398642 | 2022-08-11 10:44 | 59.907 | Oxy_03 (PSt7-10) | 2022-07-29 11:16 | default | 92.8406 | %a.s. | 27.8332 | °C | 1021 | hPa | Humid | 36.4 | 0 |  | 0 | 21.306 | 80624.3479 | 305709.9334 | 24.5 | 64
398647 | 2022-08-11 10:44 | 59.9237 | Oxy_03 (PSt7-10) | 2022-07-29 11:16 | default | 92.835 | %a.s. | 27.8394 | °C | 1021 | hPa | Humid | 36.4 | 0 |  | 0 | 21.306 | 80630.7826 | 305714.6752 | 24.5 | 64
398652 | 2022-08-11 10:44 | 59.9403 | Oxy_03 (PSt7-10) | 2022-07-29 11:16 | default | 92.8389 | %a.s. | 27.8351 | °C | 1021 | hPa | Humid | 36.4 | 0 |  | 0 | 21.306 | 80624.7353 | 305710.865 | 24.5 | 64
398658 | 2022-08-11 10:44 | 59.9569 | Oxy_03 (PSt7-10) | 2022-07-29 11:16 | default | 92.8504 | %a.s. | 27.8313 | °C | 1021 | hPa | Humid | 36.4 | 0 |  | 0 | 21.305 | 80626.1682 | 305701.1586 | 24.5 | 64
398662 | 2022-08-11 10:44 | 59.9734 | Oxy_03 (PSt7-10) | 2022-07-29 11:16 | default | 92.8453 | %a.s. | 27.8371 | °C | 1021 | hPa | Humid | 36.4 | 0 |  | 0 | 21.305 | 80626.9605 | 305699.5971 | 24.5 | 64
398668 | 2022-08-11 10:44 | 59.9901 | Oxy_03 (PSt7-10) | 2022-07-29 11:16 | default | 92.83 | %a.s. | 27.845 | °C | 1021 | hPa | Humid | 36.4 | 0 |  | 0 | 21.306 | 80631.0802 | 305701.1263 | 24.5 | 64
398672 | 2022-08-11 10:44 | 60.0067 | Oxy_03 (PSt7-10) | 2022-07-29 11:16 | default | 92.8394 | %a.s. | 27.8437 | °C | 1021 | hPa | Humid | 36.4 | 0 |  | 0 | 21.305 | 80633.2692 | 305690.6347 | 24.5 | 64
398678 | 2022-08-11 10:44 | 60.0234 | Oxy_03 (PSt7-10) | 2022-07-29 11:16 | default | 92.8313 | %a.s. | 27.8527 | °C | 1021 | hPa | Humid | 36.4 | 0 |  | 0 | 21.305 | 80630.6412 | 305697.2194 | 24.5 | 64
398682 | 2022-08-11 10:44 | 60.0401 | Oxy_03 (PSt7-10) | 2022-07-29 11:16 | default | 92.8047 | %a.s. | 27.8368 | °C | 1021 | hPa | Humid | 36.4 | 0 |  | 0 | 21.31 | 80628.2932 | 305693.7108 | 24.5 | 64
398687 | 2022-08-11 10:44 | 60.0567 | Oxy_03 (PSt7-10) | 2022-07-29 11:16 | default | 92.8469 | %a.s. | 27.8353 | °C | 1021 | hPa | Humid | 36.4 | 0 |  | 0 | 21.305 | 80626.4307 | 305688.5189 | 24.5 | 64
398692 | 2022-08-11 10:44 | 60.0733 | Oxy_03 (PSt7-10) | 2022-07-29 11:16 | default | 92.8454 | %a.s. | 27.837 | °C | 1021 | hPa | Humid | 36.4 | 0 |  | 0 | 21.305 | 80628.2942 | 305692.3449 | 24.5 | 64
398701 | 2022-08-11 10:44 | 60.0909 | Oxy_03 (PSt7-10) | 2022-07-29 11:16 | default | 92.8339 | %a.s. | 27.8406 | °C | 1021 | hPa | Humid | 36.4 | 0 |  | 0 | 21.306 | 80639.9774 | 305706.9736 | 24.5 | 64
398706 | 2022-08-11 10:44 | 60.1075 | Oxy_03 (PSt7-10) | 2022-07-29 11:16 | default | 92.8067 | %a.s. | 27.8437 | °C | 1021 | hPa | Humid | 36.4 | 0 |  | 0 | 21.309 | 80633.1109 | 305695.7612 | 24.5 | 64
398711 | 2022-08-11 10:44 | 60.1242 | Oxy_03 (PSt7-10) | 2022-07-29 11:16 | default | 92.8812 | %a.s. | 27.8244 | °C | 1021 | hPa | Humid | 36.4 | 0 |  | 0 | 21.302 | 80629.6346 | 305702.7414 | 24.5 | 64
398716 | 2022-08-11 10:44 | 60.1408 | Oxy_03 (PSt7-10) | 2022-07-29 11:16 | default | 92.8495 | %a.s. | 27.8324 | °C | 1021 | hPa | Humid | 36.4 | 0 |  | 0 | 21.305 | 80635.0777 | 305698.6922 | 24.5 | 64
398720 | 2022-08-11 10:44 | 60.1574 | Oxy_03 (PSt7-10) | 2022-07-29 11:16 | default | 92.7797 | %a.s. | 27.8556 | °C | 1021 | hPa | Humid | 36.4 | 0 |  | 0 | 21.311 | 80634.6941 | 305698.7328 | 24.5 | 64
398724 | 2022-08-11 10:44 | 60.174 | Oxy_03 (PSt7-10) | 2022-07-29 11:16 | default | 92.8197 | %a.s. | 27.8474 | °C | 1021 | hPa | Humid | 36.4 | 0 |  | 0 | 21.307 | 80637.5548 | 305693.2084 | 24.5 | 64
398730 | 2022-08-11 10:44 | 60.1907 | Oxy_03 (PSt7-10) | 2022-07-29 11:16 | default | 92.7634 | %a.s. | 27.8464 | °C | 1021 | hPa | Humid | 36.4 | 0 |  | 0 | 21.314 | 80637.0134 | 305693.3232 | 24.5 | 64
398734 | 2022-08-11 10:44 | 60.2073 | Oxy_03 (PSt7-10) | 2022-07-29 11:16 | default | 92.8281 | %a.s. | 27.8381 | °C | 1021 | hPa | Humid | 36.4 | 0 |  | 0 | 21.307 | 80642.5276 | 305684.1055 | 24.5 | 64
398739 | 2022-08-11 10:44 | 60.2239 | Oxy_03 (PSt7-10) | 2022-07-29 11:16 | default | 92.7999 | %a.s. | 27.8513 | °C | 1021 | hPa | Humid | 36.4 | 0 |  | 0 | 21.309 | 80634.6052 | 305678.7393 | 24.5 | 64
398744 | 2022-08-11 10:44 | 60.2404 | Oxy_03 (PSt7-10) | 2022-07-29 11:16 | default | 92.8108 | %a.s. | 27.8391 | °C | 1021 | hPa | Humid | 36.4 | 0 |  | 0 | 21.309 | 80637.7692 | 305685.2015 | 24.5 | 64
398749 | 2022-08-11 10:44 | 60.2572 | Oxy_03 (PSt7-10) | 2022-07-29 11:16 | default | 92.8056 | %a.s. | 27.8449 | °C | 1021 | hPa | Humid | 36.4 | 0 |  | 0 | 21.309 | 80639.4782 | 305692.3713 | 24.5 | 64
398755 | 2022-08-11 10:44 | 60.2738 | Oxy_03 (PSt7-10) | 2022-07-29 11:16 | default | 92.8122 | %a.s. | 27.8375 | °C | 1021 | hPa | Humid | 36.4 | 0 |  | 0 | 21.309 | 80637.235 | 305677.0021 | 24.5 | 64
398758 | 2022-08-11 10:44 | 60.2905 | Oxy_03 (PSt7-10) | 2022-07-29 11:16 | default | 92.7967 | %a.s. | 27.8457 | °C | 1021 | hPa | Humid | 36.4 | 0 |  | 0 | 21.31 | 80643.4022 | 305679.1867 | 24.5 | 64
398763 | 2022-08-11 10:44 | 60.307 | Oxy_03 (PSt7-10) | 2022-07-29 11:16 | default | 92.7939 | %a.s. | 27.8398 | °C | 1021 | hPa | Humid | 36.4 | 0 |  | 0 | 21.311 | 80645.9064 | 305686.6184 | 24.5 | 64
398767 | 2022-08-11 10:44 | 60.3236 | Oxy_03 (PSt7-10) | 2022-07-29 11:16 | default | 92.7735 | %a.s. | 27.8443 | °C | 1021 | hPa | Humid | 36.4 | 0 |  | 0 | 21.313 | 80644.7758 | 305678.9041 | 24.5 | 64
398773 | 2022-08-11 10:44 | 60.3402 | Oxy_03 (PSt7-10) | 2022-07-29 11:16 | default | 92.7456 | %a.s. | 27.8572 | °C | 1021 | hPa | Humid | 36.4 | 0 |  | 0 | 21.315 | 80644.4838 | 305681.1365 | 24.5 | 64
398779 | 2022-08-11 10:44 | 60.3568 | Oxy_03 (PSt7-10) | 2022-07-29 11:16 | default | 92.7641 | %a.s. | 27.8456 | °C | 1021 | hPa | Humid | 36.4 | 0 |  | 0 | 21.314 | 80644.0285 | 305688.7588 | 24.5 | 64
398783 | 2022-08-11 10:44 | 60.3734 | Oxy_03 (PSt7-10) | 2022-07-29 11:16 | default | 92.8177 | %a.s. | 27.8405 | °C | 1021 | hPa | Humid | 36.4 | 0 |  | 0 | 21.308 | 80643.6198 | 305681.1073 | 24.5 | 64
398787 | 2022-08-11 10:44 | 60.39 | Oxy_03 (PSt7-10) | 2022-07-29 11:16 | default | 92.7728 | %a.s. | 27.8451 | °C | 1021 | hPa | Humid | 36.4 | 0 |  | 0 | 21.313 | 80647.2779 | 305683.2421 | 24.5 | 64
398796 | 2022-08-11 10:44 | 60.4076 | Oxy_03 (PSt7-10) | 2022-07-29 11:16 | default | 92.7854 | %a.s. | 27.8401 | °C | 1021 | hPa | Humid | 36.4 | 0 |  | 0 | 21.312 | 80651.9394 | 305676.6453 | 24.5 | 64
398800 | 2022-08-11 10:44 | 60.4242 | Oxy_03 (PSt7-10) | 2022-07-29 11:16 | default | 92.7661 | %a.s. | 27.8342 | °C | 1021 | hPa | Humid | 36.4 | 0 |  | 0 | 21.315 | 80642.7158 | 305669.4366 | 24.5 | 64
398806 | 2022-08-11 10:44 | 60.4408 | Oxy_03 (PSt7-10) | 2022-07-29 11:16 | default | 92.8189 | %a.s. | 27.8301 | °C | 1021 | hPa | Humid | 36.4 | 0 |  | 0 | 21.309 | 80645.6613 | 305670.2919 | 24.5 | 64
398811 | 2022-08-11 10:44 | 60.4574 | Oxy_03 (PSt7-10) | 2022-07-29 11:16 | default | 92.756 | %a.s. | 27.8547 | °C | 1021 | hPa | Humid | 36.4 | 0 |  | 0 | 21.314 | 80642.0623 | 305665.1661 | 24.5 | 64
398816 | 2022-08-11 10:44 | 60.4741 | Oxy_03 (PSt7-10) | 2022-07-29 11:16 | default | 92.7674 | %a.s. | 27.8602 | °C | 1021 | hPa | Humid | 36.4 | 0 |  | 0 | 21.312 | 80645.754 | 305677.9706 | 24.5 | 64
398820 | 2022-08-11 10:44 | 60.4906 | Oxy_03 (PSt7-10) | 2022-07-29 11:16 | default | 92.7393 | %a.s. | 27.846 | °C | 1021 | hPa | Humid | 36.4 | 0 |  | 0 | 21.317 | 80648.0344 | 305670.7786 | 24.5 | 64
398825 | 2022-08-11 10:44 | 60.5072 | Oxy_03 (PSt7-10) | 2022-07-29 11:16 | default | 92.79 | %a.s. | 27.835 | °C | 1021 | hPa | Humid | 36.4 | 0 |  | 0 | 21.312 | 80645.1534 | 305661.6181 | 24.5 | 64
398830 | 2022-08-11 10:44 | 60.5238 | Oxy_03 (PSt7-10) | 2022-07-29 11:16 | default | 92.7652 | %a.s. | 27.8445 | °C | 1021 | hPa | Humid | 36.4 | 0 |  | 0 | 21.314 | 80646.532 | 305672.0136 | 24.5 | 64
398835 | 2022-08-11 10:44 | 60.5405 | Oxy_03 (PSt7-10) | 2022-07-29 11:16 | default | 92.815 | %a.s. | 27.8344 | °C | 1021 | hPa | Humid | 36.4 | 0 |  | 0 | 21.309 | 80645.8554 | 305673.9114 | 24.5 | 64
398837 | 2022-08-11 10:44 | 60.5571 | Oxy_03 (PSt7-10) | 2022-07-29 11:16 | default | 92.7467 | %a.s. | 27.8377 | °C | 1021 | hPa | Humid | 36.4 | 0 |  | 0 | 21.317 | 80649.49 | 305669.6948 | 24.5 | 64
398843 | 2022-08-11 10:44 | 60.5737 | Oxy_03 (PSt7-10) | 2022-07-29 11:16 | default | 92.743 | %a.s. | 27.851 | °C | 1021 | hPa | Humid | 36.4 | 0 |  | 0 | 21.316 | 80642.7491 | 305665.7683 | 24.5 | 64
398848 | 2022-08-11 10:44 | 60.5903 | Oxy_03 (PSt7-10) | 2022-07-29 11:16 | default | 92.7797 | %a.s. | 27.8374 | °C | 1021 | hPa | Humid | 36.4 | 0 |  | 0 | 21.313 | 80643.6737 | 305669.7795 | 24.5 | 64
398852 | 2022-08-11 10:44 | 60.6069 | Oxy_03 (PSt7-10) | 2022-07-29 11:16 | default | 92.7804 | %a.s. | 27.8457 | °C | 1021 | hPa | Humid | 36.4 | 0 |  | 0 | 21.312 | 80655.6122 | 305674.694 | 24.5 | 64
398858 | 2022-08-11 10:44 | 60.6235 | Oxy_03 (PSt7-10) | 2022-07-29 11:16 | default | 92.7983 | %a.s. | 27.8439 | °C | 1021 | hPa | Humid | 36.4 | 0 |  | 0 | 21.31 | 80653.586 | 305672.9595 | 24.5 | 64
398862 | 2022-08-11 10:44 | 60.6402 | Oxy_03 (PSt7-10) | 2022-07-29 11:16 | default | 92.758 | %a.s. | 27.8616 | °C | 1021 | hPa | Humid | 36.4 | 0 |  | 0 | 21.313 | 80650.5745 | 305663.5138 | 24.5 | 64
398868 | 2022-08-11 10:44 | 60.6568 | Oxy_03 (PSt7-10) | 2022-07-29 11:16 | default | 92.7393 | %a.s. | 27.8642 | °C | 1021 | hPa | Humid | 36.4 | 0 |  | 0 | 21.315 | 80650.3561 | 305662.5857 | 24.5 | 64
398873 | 2022-08-11 10:44 | 60.6734 | Oxy_03 (PSt7-10) | 2022-07-29 11:16 | default | 92.7529 | %a.s. | 27.849 | °C | 1021 | hPa | Humid | 36.4 | 0 |  | 0 | 21.315 | 80649.408 | 305678.2404 | 24.5 | 64
398877 | 2022-08-11 10:44 | 60.69 | Oxy_03 (PSt7-10) | 2022-07-29 11:16 | default | 92.7116 | %a.s. | 27.8496 | °C | 1021 | hPa | Humid | 36.4 | 0 |  | 0 | 21.32 | 80647.772 | 305664.9796 | 24.5 | 64
398883 | 2022-08-11 10:44 | 60.7067 | Oxy_03 (PSt7-10) | 2022-07-29 11:16 | default | 92.7187 | %a.s. | 27.8507 | °C | 1021 | hPa | Humid | 36.4 | 0 |  | 0 | 21.319 | 80649.8261 | 305664.209 | 24.5 | 64
398887 | 2022-08-11 10:44 | 60.7233 | Oxy_03 (PSt7-10) | 2022-07-29 11:16 | default | 92.7009 | %a.s. | 27.8524 | °C | 1021 | hPa | Humid | 36.4 | 0 |  | 0 | 21.321 | 80647.9157 | 305655.0955 | 24.5 | 64
398895 | 2022-08-11 10:45 | 60.7409 | Oxy_03 (PSt7-10) | 2022-07-29 11:16 | default | 92.75 | %a.s. | 27.834 | °C | 1021 | hPa | Humid | 36.4 | 0 |  | 0 | 21.317 | 80658.3518 | 305669.1292 | 24.5 | 64
398900 | 2022-08-11 10:45 | 60.7576 | Oxy_03 (PSt7-10) | 2022-07-29 11:16 | default | 92.7406 | %a.s. | 27.8354 | °C | 1021 | hPa | Humid | 36.4 | 0 |  | 0 | 21.318 | 80658.2548 | 305674.892 | 24.5 | 64
398906 | 2022-08-11 10:45 | 60.7741 | Oxy_03 (PSt7-10) | 2022-07-29 11:16 | default | 92.7669 | %a.s. | 27.8334 | °C | 1021 | hPa | Humid | 36.4 | 0 |  | 0 | 21.315 | 80651.8738 | 305663.7511 | 24.5 | 64
398910 | 2022-08-11 10:45 | 60.7908 | Oxy_03 (PSt7-10) | 2022-07-29 11:16 | default | 92.7091 | %a.s. | 27.8615 | °C | 1021 | hPa | Humid | 36.4 | 0 |  | 0 | 21.319 | 80651.9375 | 305680.7075 | 24.5 | 64
398915 | 2022-08-11 10:45 | 60.8074 | Oxy_03 (PSt7-10) | 2022-07-29 11:16 | default | 92.7152 | %a.s. | 27.8638 | °C | 1021 | hPa | Humid | 36.4 | 0 |  | 0 | 21.318 | 80655.84 | 305677.431 | 24.5 | 64
398920 | 2022-08-11 10:45 | 60.824 | Oxy_03 (PSt7-10) | 2022-07-29 11:16 | default | 92.6948 | %a.s. | 27.841 | °C | 1021 | hPa | Humid | 36.4 | 0 |  | 0 | 21.323 | 80646.0846 | 305659.4978 | 24.5 | 64
398925 | 2022-08-11 10:45 | 60.8406 | Oxy_03 (PSt7-10) | 2022-07-29 11:16 | default | 92.7435 | %a.s. | 27.8412 | °C | 1021 | hPa | Humid | 36.4 | 0 |  | 0 | 21.317 | 80652.2747 | 305649.1814 | 24.5 | 64
398930 | 2022-08-11 10:45 | 60.8572 | Oxy_03 (PSt7-10) | 2022-07-29 11:16 | default | 92.7018 | %a.s. | 27.8514 | °C | 1021 | hPa | Humid | 36.4 | 0 |  | 0 | 21.321 | 80655.9348 | 305664.3434 | 24.5 | 64
398935 | 2022-08-11 10:45 | 60.8736 | Oxy_03 (PSt7-10) | 2022-07-29 11:16 | default | 92.7299 | %a.s. | 27.8564 | °C | 1021 | hPa | Humid | 36.4 | 0 |  | 0 | 21.317 | 80652.1331 | 305646.3662 | 24.5 | 64
398939 | 2022-08-11 10:45 | 60.8905 | Oxy_03 (PSt7-10) | 2022-07-29 11:16 | default | 92.7312 | %a.s. | 27.8459 | °C | 1021 | hPa | Humid | 36.4 | 0 |  | 0 | 21.318 | 80650.2982 | 305661.7944 | 24.5 | 64
398946 | 2022-08-11 10:45 | 60.9074 | Oxy_03 (PSt7-10) | 2022-07-29 11:16 | default | 92.7389 | %a.s. | 27.8373 | °C | 1021 | hPa | Humid | 36.4 | 0 |  | 0 | 21.318 | 80650.9763 | 305656.4952 | 24.5 | 64
398948 | 2022-08-11 10:45 | 60.9235 | Oxy_03 (PSt7-10) | 2022-07-29 11:16 | default | 92.7526 | %a.s. | 27.8403 | °C | 1021 | hPa | Humid | 36.4 | 0 |  | 0 | 21.316 | 80647.378 | 305657.4257 | 24.5 | 64
398954 | 2022-08-11 10:45 | 60.9403 | Oxy_03 (PSt7-10) | 2022-07-29 11:16 | default | 92.7376 | %a.s. | 27.8478 | °C | 1021 | hPa | Humid | 36.4 | 0 |  | 0 | 21.317 | 80649.414 | 305652.9389 | 24.5 | 64
398961 | 2022-08-11 10:45 | 60.9572 | Oxy_03 (PSt7-10) | 2022-07-29 11:16 | default | 92.7286 | %a.s. | 27.8488 | °C | 1021 | hPa | Humid | 36.4 | 0 |  | 0 | 21.318 | 80659.1419 | 305655.6956 | 24.5 | 64
398963 | 2022-08-11 10:45 | 60.9733 | Oxy_03 (PSt7-10) | 2022-07-29 11:16 | default | 92.742 | %a.s. | 27.852 | °C | 1021 | hPa | Humid | 36.4 | 0 |  | 0 | 21.316 | 80658.5355 | 305659.5557 | 24.5 | 64
398970 | 2022-08-11 10:45 | 60.9903 | Oxy_03 (PSt7-10) | 2022-07-29 11:16 | default | 92.7083 | %a.s. | 27.8441 | °C | 1021 | hPa | Humid | 36.4 | 0 |  | 0 | 21.321 | 80661.6761 | 305654.1562 | 24.5 | 64
398975 | 2022-08-11 10:45 | 61.0072 | Oxy_03 (PSt7-10) | 2022-07-29 11:16 | default | 92.6971 | %a.s. | 27.8566 | °C | 1021 | hPa | Humid | 36.4 | 0 |  | 0 | 21.321 | 80660.4733 | 305647.6877 | 24.5 | 64
398978 | 2022-08-11 10:45 | 61.0233 | Oxy_03 (PSt7-10) | 2022-07-29 11:16 | default | 92.7137 | %a.s. | 27.8472 | °C | 1021 | hPa | Humid | 36.4 | 0 |  | 0 | 21.32 | 80659.0319 | 305650.8199 | 24.5 | 64
398984 | 2022-08-11 10:45 | 61.0402 | Oxy_03 (PSt7-10) | 2022-07-29 11:16 | default | 92.7366 | %a.s. | 27.849 | °C | 1021 | hPa | Humid | 36.4 | 0 |  | 0 | 21.317 | 80667.2177 | 305660.5561 | 24.5 | 64
398990 | 2022-08-11 10:45 | 61.0571 | Oxy_03 (PSt7-10) | 2022-07-29 11:16 | default | 92.6992 | %a.s. | 27.8543 | °C | 1021 | hPa | Humid | 36.4 | 0 |  | 0 | 21.321 | 80658.1095 | 305656.1908 | 24.5 | 64
398996 | 2022-08-11 10:45 | 61.0741 | Oxy_03 (PSt7-10) | 2022-07-29 11:16 | default | 92.7209 | %a.s. | 27.8483 | °C | 1021 | hPa | Humid | 36.4 | 0 |  | 0 | 21.319 | 80655.9638 | 305651.2085 | 24.5 | 64
398998 | 2022-08-11 10:45 | 61.0902 | Oxy_03 (PSt7-10) | 2022-07-29 11:16 | default | 92.7029 | %a.s. | 27.832 | °C | 1021 | hPa | Humid | 36.4 | 0 |  | 0 | 21.323 | 80664.5018 | 305651.6249 | 24.5 | 64
399005 | 2022-08-11 10:45 | 61.1071 | Oxy_03 (PSt7-10) | 2022-07-29 11:16 | default | 92.6798 | %a.s. | 27.8578 | °C | 1021 | hPa | Humid | 36.4 | 0 |  | 0 | 21.323 | 80665.2181 | 305661.2224 | 24.5 | 64
399009 | 2022-08-11 10:45 | 61.1241 | Oxy_03 (PSt7-10) | 2022-07-29 11:16 | default | 92.667 | %a.s. | 27.8629 | °C | 1021 | hPa | Humid | 36.4 | 0 |  | 0 | 21.324 | 80667.3164 | 305649.3608 | 24.5 | 64
399015 | 2022-08-11 10:45 | 61.1406 | Oxy_03 (PSt7-10) | 2022-07-29 11:16 | default | 92.7049 | %a.s. | 27.8571 | °C | 1021 | hPa | Humid | 36.4 | 0 |  | 0 | 21.32 | 80657.8674 | 305651.9717 | 24.5 | 64
399020 | 2022-08-11 10:45 | 61.1573 | Oxy_03 (PSt7-10) | 2022-07-29 11:16 | default | 92.6835 | %a.s. | 27.8536 | °C | 1021 | hPa | Humid | 36.4 | 0 |  | 0 | 21.323 | 80666.857 | 305651.5708 | 24.5 | 64
399025 | 2022-08-11 10:45 | 61.1739 | Oxy_03 (PSt7-10) | 2022-07-29 11:16 | default | 92.7151 | %a.s. | 27.8548 | °C | 1021 | hPa | Humid | 36.4 | 0 |  | 0 | 21.319 | 80668.2171 | 305644.8157 | 24.5 | 64
399030 | 2022-08-11 10:45 | 61.1905 | Oxy_03 (PSt7-10) | 2022-07-29 11:16 | default | 92.6326 | %a.s. | 27.865 | °C | 1021 | hPa | Humid | 36.4 | 0 |  | 0 | 21.328 | 80673.3524 | 305648.4005 | 24.5 | 64
399035 | 2022-08-11 10:45 | 61.2072 | Oxy_03 (PSt7-10) | 2022-07-29 11:16 | default | 92.6887 | %a.s. | 27.8569 | °C | 1021 | hPa | Humid | 36.4 | 0 |  | 0 | 21.322 | 80669.6701 | 305648.9703 | 24.5 | 64
399040 | 2022-08-11 10:45 | 61.2238 | Oxy_03 (PSt7-10) | 2022-07-29 11:16 | default | 92.6604 | %a.s. | 27.8612 | °C | 1021 | hPa | Humid | 36.4 | 0 |  | 0 | 21.325 | 80666.8558 | 305643.9754 | 24.5 | 64
399045 | 2022-08-11 10:45 | 61.2404 | Oxy_03 (PSt7-10) | 2022-07-29 11:16 | default | 92.6808 | %a.s. | 27.8567 | °C | 1021 | hPa | Humid | 36.4 | 0 |  | 0 | 21.323 | 80670.3914 | 305649.6389 | 24.5 | 64
399049 | 2022-08-11 10:45 | 61.2571 | Oxy_03 (PSt7-10) | 2022-07-29 11:16 | default | 92.6734 | %a.s. | 27.8558 | °C | 1021 | hPa | Humid | 36.4 | 0 |  | 0 | 21.324 | 80672.0353 | 305633.9611 | 24.5 | 64
399055 | 2022-08-11 10:45 | 61.2737 | Oxy_03 (PSt7-10) | 2022-07-29 11:16 | default | 92.6564 | %a.s. | 27.8657 | °C | 1021 | hPa | Humid | 36.4 | 0 |  | 0 | 21.325 | 80670.355 | 305640.4971 | 24.5 | 64
399060 | 2022-08-11 10:45 | 61.2902 | Oxy_03 (PSt7-10) | 2022-07-29 11:16 | default | 92.654 | %a.s. | 27.8501 | °C | 1021 | hPa | Humid | 36.4 | 0 |  | 0 | 21.327 | 80675.544 | 305641.4178 | 24.5 | 64
399062 | 2022-08-11 10:45 | 61.3068 | Oxy_03 (PSt7-10) | 2022-07-29 11:16 | default | 92.6694 | %a.s. | 27.8511 | °C | 1021 | hPa | Humid | 36.4 | 0 |  | 0 | 21.325 | 80662.144 | 305638.039 | 24.5 | 64
399068 | 2022-08-11 10:45 | 61.3234 | Oxy_03 (PSt7-10) | 2022-07-29 11:16 | default | 92.6857 | %a.s. | 27.8511 | °C | 1021 | hPa | Humid | 36.4 | 0 |  | 0 | 21.323 | 80671.0724 | 305641.0952 | 24.5 | 64
399072 | 2022-08-11 10:45 | 61.3401 | Oxy_03 (PSt7-10) | 2022-07-29 11:16 | default | 92.66 | %a.s. | 27.8526 | °C | 1021 | hPa | Humid | 36.4 | 0 |  | 0 | 21.326 | 80665.6639 | 305628.0742 | 24.5 | 64
399077 | 2022-08-11 10:45 | 61.3567 | Oxy_03 (PSt7-10) | 2022-07-29 11:16 | default | 92.7003 | %a.s. | 27.8622 | °C | 1021 | hPa | Humid | 36.4 | 0 |  | 0 | 21.32 | 80664.5053 | 305628.3853 | 24.5 | 64
399082 | 2022-08-11 10:45 | 61.3734 | Oxy_03 (PSt7-10) | 2022-07-29 11:16 | default | 92.6937 | %a.s. | 27.8513 | °C | 1021 | hPa | Humid | 36.4 | 0 |  | 0 | 21.322 | 80666.9881 | 305635.5954 | 24.5 | 64
399087 | 2022-08-11 10:45 | 61.39 | Oxy_03 (PSt7-10) | 2022-07-29 11:16 | default | 92.6813 | %a.s. | 27.847 | °C | 1021 | hPa | Humid | 36.4 | 0 |  | 0 | 21.324 | 80669.0442 | 305624.2568 | 24.5 | 64
399096 | 2022-08-11 10:45 | 61.4076 | Oxy_03 (PSt7-10) | 2022-07-29 11:16 | default | 92.6377 | %a.s. | 27.8593 | °C | 1021 | hPa | Humid | 36.4 | 0 |  | 0 | 21.328 | 80671.1031 | 305635.0508 | 24.5 | 64
399100 | 2022-08-11 10:45 | 61.4242 | Oxy_03 (PSt7-10) | 2022-07-29 11:16 | default | 92.6731 | %a.s. | 27.8652 | °C | 1021 | hPa | Humid | 36.4 | 0 |  | 0 | 21.323 | 80667.7075 | 305635.8831 | 24.5 | 64
399106 | 2022-08-11 10:45 | 61.4408 | Oxy_03 (PSt7-10) | 2022-07-29 11:16 | default | 92.6581 | %a.s. | 27.8637 | °C | 1021 | hPa | Humid | 36.4 | 0 |  | 0 | 21.325 | 80669.2703 | 305630.4036 | 24.5 | 64
399111 | 2022-08-11 10:45 | 61.4574 | Oxy_03 (PSt7-10) | 2022-07-29 11:16 | default | 92.6575 | %a.s. | 27.8553 | °C | 1021 | hPa | Humid | 36.4 | 0 |  | 0 | 21.326 | 80675.2636 | 305634.5045 | 24.5 | 64
399115 | 2022-08-11 10:45 | 61.4741 | Oxy_03 (PSt7-10) | 2022-07-29 11:16 | default | 92.652 | %a.s. | 27.8615 | °C | 1021 | hPa | Humid | 36.4 | 0 |  | 0 | 21.326 | 80681.5665 | 305623.4909 | 24.5 | 64
399120 | 2022-08-11 10:45 | 61.4907 | Oxy_03 (PSt7-10) | 2022-07-29 11:16 | default | 92.6593 | %a.s. | 27.8624 | °C | 1021 | hPa | Humid | 36.4 | 0 |  | 0 | 21.325 | 80677.5217 | 305628.8111 | 24.5 | 64
399126 | 2022-08-11 10:45 | 61.5073 | Oxy_03 (PSt7-10) | 2022-07-29 11:16 | default | 92.6348 | %a.s. | 27.8624 | °C | 1021 | hPa | Humid | 36.4 | 0 |  | 0 | 21.328 | 80671.7692 | 305626.4051 | 24.5 | 64
399131 | 2022-08-11 10:45 | 61.524 | Oxy_03 (PSt7-10) | 2022-07-29 11:16 | default | 92.6096 | %a.s. | 27.8633 | °C | 1021 | hPa | Humid | 36.4 | 0 |  | 0 | 21.331 | 80675.8934 | 305627.6294 | 24.5 | 64
399135 | 2022-08-11 10:45 | 61.5407 | Oxy_03 (PSt7-10) | 2022-07-29 11:16 | default | 92.6433 | %a.s. | 27.8439 | °C | 1021 | hPa | Humid | 36.4 | 0 |  | 0 | 21.329 | 80680.4063 | 305614.846 | 24.5 | 64
399141 | 2022-08-11 10:45 | 61.5573 | Oxy_03 (PSt7-10) | 2022-07-29 11:16 | default | 92.6568 | %a.s. | 27.8652 | °C | 1021 | hPa | Humid | 36.4 | 0 |  | 0 | 21.325 | 80675.9577 | 305626.2789 | 24.5 | 64