## Devices
Name | Type | Serial | FW-Version | Channels
SABD0000000001 | OXY-10ST | SABD0000000001 | AAV1.0.0.11 | 10

## Sensors
Name | Analyte | Sensor ID | Sensor Type | Batch ID | Lot Nr | Created on
Oxy_03 | O2 | 175034989 | PSt7-10 | 170328-025 | 0000-00 | 2022-07-29 11:16

## Oxygen Calibrations
Sensor | Calibration Date | Cal0 [°] | T0 | T0 Unit | Cal2nd [°] | T2nd | T2nd Unit | pATM | pATM Unit | O2Cal2nd | O2Cal2nd Unit | Environment | f1 | m | dKSV1 | dKSV2 | dPhi1 | dPhi2 | Is PreSens Calibration | Cal0 Amplitude [µV] | Cal2nd Amplitude [µV]
Oxy_03 (PSt7-10) | 2022-07-29 11:16 | 55.52 | 20 | °C | 21.85 | 20 | °C | 977 | hPa | 100 | %a.s. | Humid | 0.861 | 13.56 | 0.00035 | 0 | -0.02617 | 0 | FALSE

## Annotations
Date | Delta T [min] | Device | Channel | User | Annotation

## Info
Software Version | 4.0.0.2323
Exported at | 2022-08-11 09:17

## SABD0000000001, Ch 3
Id | Date | Delta T [min] | Sensor | Calibration | User | Oxygen | Oxygen Unit | Temperature | Temperature Unit | Pressure | Pressure Unit | Mode | Salinity [pmil] | User Signal Intensity | Error | Error Code | Phase [°] | Amplitude [µV] | Reference Amplitude [µV] | Signal LED Current | Reference LED Current | Battery [V]
362576 | 2022-08-11 08:16 | 0 | Oxy_03 (PSt7-10) | 2022-07-29 11:16 | default | 94.8623 | %a.s. | 27.5682 | °C | 1021 | hPa | Humid | 36.4 | 0 |  | 0 | 21.091 | 84574.4576 | 311729.3669 | 24.5 | 64
362577 | 2022-08-11 08:16 | 0.022016 | Oxy_03 (PSt7-10) | 2022-07-29 11:16 | default | 94.8586 | %a.s. | 27.5539 | °C | 1021 | hPa | Humid | 36.4 | 0 |  | 0 | 21.093 | 84538.3812 | 311692.8823 | 24.5 | 64
362579 | 2022-08-11 08:16 | 0.038943 | Oxy_03 (PSt7-10) | 2022-07-29 11:16 | default | 94.8347 | %a.s. | 27.5616 | °C | 1021 | hPa | Humid | 36.4 | 0 |  | 0 | 21.095 | 84513.6049 | 311667.6409 | 24.5 | 64
362581 | 2022-08-11 08:16 | 0.055023 | Oxy_03 (PSt7-10) | 2022-07-29 11:16 | default | 94.8708 | %a.s. | 27.5498 | °C | 1021 | hPa | Humid | 36.4 | 0 |  | 0 | 21.092 | 84493.5611 | 311652.7813 | 24.5 | 64
362582 | 2022-08-11 08:16 | 0.071971 | Oxy_03 (PSt7-10) | 2022-07-29 11:16 | default | 94.864 | %a.s. | 27.5572 | °C | 1021 | hPa | Humid | 36.4 | 0 |  | 0 | 21.092 | 84475.4926 | 311636.9004 | 24.5 | 64
362587 | 2022-08-11 08:16 | 0.088932 | Oxy_03 (PSt7-10) | 2022-07-29 11:16 | default | 94.8353 | %a.s. | 27.5519 | °C | 1021 | hPa | Humid | 36.4 | 0 |  | 0 | 21.096 | 84458.8281 | 311628.956 | 24.5 | 64
362589 | 2022-08-11 08:16 | 0.10505 | Oxy_03 (PSt7-10) | 2022-07-29 11:16 | default | 94.8651 | %a.s. | 27.556 | °C | 1021 | hPa | Humid | 36.4 | 0 |  | 0 | 21.092 | 84443.6675 | 311616.1615 | 24.5 | 64
362593 | 2022-08-11 08:16 | 0.12195 | Oxy_03 (PSt7-10) | 2022-07-29 11:16 | default | 94.8569 | %a.s. | 27.5741 | °C | 1021 | hPa | Humid | 36.4 | 0 |  | 0 | 21.091 | 84434.0861 | 311615.8337 | 24.5 | 64
362598 | 2022-08-11 08:16 | 0.13887 | Oxy_03 (PSt7-10) | 2022-07-29 11:16 | default | 94.8175 | %a.s. | 27.5713 | °C | 1021 | hPa | Humid | 36.4 | 0 |  | 0 | 21.096 | 84420.0728 | 311616.5601 | 24.5 | 64
362600 | 2022-08-11 08:16 | 0.15496 | Oxy_03 (PSt7-10) | 2022-07-29 11:16 | default | 94.8781 | %a.s. | 27.5509 | °C | 1021 | hPa | Humid | 36.4 | 0 |  | 0 | 21.091 | 84401.996 | 311595.4701 | 24.5 | 64
362606 | 2022-08-11 08:16 | 0.17188 | Oxy_03 (PSt7-10) | 2022-07-29 11:16 | default | 94.8688 | %a.s. | 27.5794 | °C | 1021 | hPa | Humid | 36.4 | 0 |  | 0 | 21.089 | 84393.2568 | 311601.3166 | 24.5 | 64
362611 | 2022-08-11 08:16 | 0.18882 | Oxy_03 (PSt7-10) | 2022-07-29 11:16 | default | 94.8868 | %a.s. | 27.5598 | °C | 1021 | hPa | Humid | 36.4 | 0 |  | 0 | 21.089 | 84386.0187 | 311602.5686 | 24.5 | 64
362615 | 2022-08-11 08:16 | 0.20486 | Oxy_03 (PSt7-10) | 2022-07-29 11:16 | default | 94.8838 | %a.s. | 27.5631 | °C | 1021 | hPa | Humid | 36.4 | 0 |  | 0 | 21.089 | 84366.8957 | 311593.2242 | 24.5 | 64
362622 | 2022-08-11 08:16 | 0.22179 | Oxy_03 (PSt7-10) | 2022-07-29 11:16 | default | 94.8615 | %a.s. | 27.5783 | °C | 1021 | hPa | Humid | 36.4 | 0 |  | 0 | 21.09 | 84361.8961 | 311588.6125 | 24.5 | 64
362628 | 2022-08-11 08:16 | 0.23869 | Oxy_03 (PSt7-10) | 2022-07-29 11:16 | default | 94.8885 | %a.s. | 27.558 | °C | 1021 | hPa | Humid | 36.4 | 0 |  | 0 | 21.089 | 84354.2836 | 311585.4949 | 24.5 | 64
362631 | 2022-08-11 08:16 | 0.25562 | Oxy_03 (PSt7-10) | 2022-07-29 11:16 | default | 94.8872 | %a.s. | 27.5686 | °C | 1021 | hPa | Humid | 36.4 | 0 |  | 0 | 21.088 | 84345.4308 | 311578.7467 | 24.5 | 64
362636 | 2022-08-11 08:16 | 0.27173 | Oxy_03 (PSt7-10) | 2022-07-29 11:16 | default | 94.8645 | %a.s. | 27.575 | °C | 1021 | hPa | Humid | 36.4 | 0 |  | 0 | 21.09 | 84341.909 | 311584.942 | 24.5 | 64
362641 | 2022-08-11 08:17 | 0.28866 | Oxy_03 (PSt7-10) | 2022-07-29 11:16 | default | 94.8984 | %a.s. | 27.5746 | °C | 1021 | hPa | Humid | 36.4 | 0 |  | 0 | 21.086 | 84329.1157 | 311579.5204 | 24.5 | 64
362648 | 2022-08-11 08:17 | 0.30562 | Oxy_03 (PSt7-10) | 2022-07-29 11:16 | default | 94.8574 | %a.s. | 27.5735 | °C | 1021 | hPa | Humid | 36.4 | 0 |  | 0 | 21.091 | 84322.6894 | 311590.688 | 24.5 | 64
362652 | 2022-08-11 08:17 | 0.3217 | Oxy_03 (PSt7-10) | 2022-07-29 11:16 | default | 94.8613 | %a.s. | 27.5693 | °C | 1021 | hPa | Humid | 36.4 | 0 |  | 0 | 21.091 | 84316.6539 | 311568.7152 | 24.5 | 64
362656 | 2022-08-11 08:17 | 0.33864 | Oxy_03 (PSt7-10) | 2022-07-29 11:16 | default | 94.9072 | %a.s. | 27.5742 | °C | 1021 | hPa | Humid | 36.4 | 0 |  | 0 | 21.085 | 84317.926 | 311558.5928 | 24.5 | 64
362661 | 2022-08-11 08:17 | 0.35557 | Oxy_03 (PSt7-10) | 2022-07-29 11:16 | default | 94.8943 | %a.s. | 27.57 | °C | 1021 | hPa | Humid | 36.4 | 0 |  | 0 | 21.087 | 84310.5231 | 311567.5754 | 24.5 | 64
362665 | 2022-08-11 08:17 | 0.37164 | Oxy_03 (PSt7-10) | 2022-07-29 11:16 | default | 94.8815 | %a.s. | 27.5748 | °C | 1021 | hPa | Humid | 36.4 | 0 |  | 0 | 21.088 | 84296.344 | 311553.6492 | 24.5 | 64
362671 | 2022-08-11 08:17 | 0.3886 | Oxy_03 (PSt7-10) | 2022-07-29 11:16 | default | 94.8835 | %a.s. | 27.5725 | °C | 1021 | hPa | Humid | 36.4 | 0 |  | 0 | 21.088 | 84286.519 | 311548.4139 | 24.5 | 64
362678 | 2022-08-11 08:17 | 0.40549 | Oxy_03 (PSt7-10) | 2022-07-29 11:16 | default | 94.9106 | %a.s. | 27.5521 | °C | 1021 | hPa | Humid | 36.4 | 0 |  | 0 | 21.087 | 84281.8046 | 311553.0775 | 24.5 | 64
362681 | 2022-08-11 08:17 | 0.42158 | Oxy_03 (PSt7-10) | 2022-07-29 11:16 | default | 94.8968 | %a.s. | 27.5764 | °C | 1021 | hPa | Humid | 36.4 | 0 |  | 0 | 21.086 | 84260.2764 | 311540.0607 | 24.5 | 64
362687 | 2022-08-11 08:17 | 0.43849 | Oxy_03 (PSt7-10) | 2022-07-29 11:16 | default | 94.8655 | %a.s. | 27.5921 | °C | 1021 | hPa | Humid | 36.4 | 0 |  | 0 | 21.088 | 84249.9074 | 311530.8535 | 24.5 | 64
362692 | 2022-08-11 08:17 | 0.45542 | Oxy_03 (PSt7-10) | 2022-07-29 11:16 | default | 94.8988 | %a.s. | 27.5833 | °C | 1021 | hPa | Humid | 36.4 | 0 |  | 0 | 21.085 | 84245.063 | 311537.5323 | 24.5 | 64
362694 | 2022-08-11 08:17 | 0.47152 | Oxy_03 (PSt7-10) | 2022-07-29 11:16 | default | 94.9054 | %a.s. | 27.5853 | °C | 1021 | hPa | Humid | 36.4 | 0 |  | 0 | 21.084 | 84235.835 | 311529.1398 | 24.5 | 64
362700 | 2022-08-11 08:17 | 0.48848 | Oxy_03 (PSt7-10) | 2022-07-29 11:16 | default | 94.9433 | %a.s. | 27.5806 | °C | 1021 | hPa | Humid | 36.4 | 0 |  | 0 | 21.08 | 84226.4025 | 311523.8427 | 24.5 | 64
362708 | 2022-08-11 08:17 | 0.50541 | Oxy_03 (PSt7-10) | 2022-07-29 11:16 | default | 94.9697 | %a.s. | 27.5794 | °C | 1021 | hPa | Humid | 36.4 | 0 |  | 0 | 21.077 | 84216.1564 | 311525.9319 | 24.5 | 64
362711 | 2022-08-11 08:17 | 0.52235 | Oxy_03 (PSt7-10) | 2022-07-29 11:16 | default | 94.9435 | %a.s. | 27.5804 | °C | 1021 | hPa | Humid | 36.4 | 0 |  | 0 | 21.08 | 84212.6454 | 311513.4706 | 24.5 | 64
362716 | 2022-08-11 08:17 | 0.53845 | Oxy_03 (PSt7-10) | 2022-07-29 11:16 | default | 94.945 | %a.s. | 27.5697 | °C | 1021 | hPa | Humid | 36.4 | 0 |  | 0 | 21.081 | 84200.9285 | 311518.7523 | 24.5 | 64
362723 | 2022-08-11 08:17 | 0.55538 | Oxy_03 (PSt7-10) | 2022-07-29 11:16 | default | 94.9291 | %a.s. | 27.5778 | °C | 1021 | hPa | Humid | 36.4 | 0 |  | 0 | 21.082 | 84189.5567 | 311508.2182 | 24.5 | 64
362726 | 2022-08-11 08:17 | 0.57231 | Oxy_03 (PSt7-10) | 2022-07-29 11:16 | default | 95.0115 | %a.s. | 27.5796 | °C | 1021 | hPa | Humid | 36.4 | 0 |  | 0 | 21.072 | 84181.4607 | 311519.6942 | 24.5 | 64
362729 | 2022-08-11 08:17 | 0.58841 | Oxy_03 (PSt7-10) | 2022-07-29 11:16 | default | 94.9669 | %a.s. | 27.5824 | °C | 1021 | hPa | Humid | 36.4 | 0 |  | 0 | 21.077 | 84171.6329 | 311502.9732 | 24.5 | 64
362735 | 2022-08-11 08:17 | 0.60535 | Oxy_03 (PSt7-10) | 2022-07-29 11:16 | default | 94.9805 | %a.s. | 27.5677 | °C | 1021 | hPa | Humid | 36.4 | 0 |  | 0 | 21.077 | 84166.3149 | 311507.8614 | 24.5 | 64
362741 | 2022-08-11 08:17 | 0.62227 | Oxy_03 (PSt7-10) | 2022-07-29 11:16 | default | 94.9855 | %a.s. | 27.5805 | °C | 1021 | hPa | Humid | 36.4 | 0 |  | 0 | 21.075 | 84158.6239 | 311495.1087 | 24.5 | 64
362746 | 2022-08-11 08:17 | 0.63838 | Oxy_03 (PSt7-10) | 2022-07-29 11:16 | default | 94.9685 | %a.s. | 27.5807 | °C | 1021 | hPa | Humid | 36.4 | 0 |  | 0 | 21.077 | 84160.4581 | 311490.2818 | 24.5 | 64
362751 | 2022-08-11 08:17 | 0.65531 | Oxy_03 (PSt7-10) | 2022-07-29 11:16 | default | 94.9488 | %a.s. | 27.5747 | °C | 1021 | hPa | Humid | 36.4 | 0 |  | 0 | 21.08 | 84156.3913 | 311494.033 | 24.5 | 64
362756 | 2022-08-11 08:17 | 0.67223 | Oxy_03 (PSt7-10) | 2022-07-29 11:16 | default | 94.9207 | %a.s. | 27.5778 | °C | 1021 | hPa | Humid | 36.4 | 0 |  | 0 | 21.083 | 84151.2049 | 311486.4767 | 24.5 | 64
362762 | 2022-08-11 08:17 | 0.68832 | Oxy_03 (PSt7-10) | 2022-07-29 11:16 | default | 94.9656 | %a.s. | 27.5747 | °C | 1021 | hPa | Humid | 36.4 | 0 |  | 0 | 21.078 | 84143.3219 | 311483.7028 | 24.5 | 64
362766 | 2022-08-11 08:17 | 0.70527 | Oxy_03 (PSt7-10) | 2022-07-29 11:16 | default | 94.9884 | %a.s. | 27.5774 | °C | 1021 | hPa | Humid | 36.4 | 0 |  | 0 | 21.075 | 84135.1238 | 311474.3335 | 24.5 | 64
362771 | 2022-08-11 08:17 | 0.72222 | Oxy_03 (PSt7-10) | 2022-07-29 11:16 | default | 95.0019 | %a.s. | 27.5718 | °C | 1021 | hPa | Humid | 36.4 | 0 |  | 0 | 21.074 | 84125.2482 | 311481.2995 | 24.5 | 64
362777 | 2022-08-11 08:17 | 0.73829 | Oxy_03 (PSt7-10) | 2022-07-29 11:16 | default | 94.9739 | %a.s. | 27.5839 | °C | 1021 | hPa | Humid | 36.4 | 0 |  | 0 | 21.076 | 84122.5061 | 311460.491 | 24.5 | 64
362780 | 2022-08-11 08:17 | 0.75524 | Oxy_03 (PSt7-10) | 2022-07-29 11:16 | default | 94.9893 | %a.s. | 27.5855 | °C | 1021 | hPa | Humid | 36.4 | 0 |  | 0 | 21.074 | 84116.0393 | 311458.1074 | 24.5 | 64
362788 | 2022-08-11 08:17 | 0.77219 | Oxy_03 (PSt7-10) | 2022-07-29 11:16 | default | 94.9528 | %a.s. | 27.607 | °C | 1021 | hPa | Humid | 36.4 | 0 |  | 0 | 21.076 | 84106.559 | 311456.7203 | 24.5 | 64
362790 | 2022-08-11 08:17 | 0.78826 | Oxy_03 (PSt7-10) | 2022-07-29 11:16 | default | 94.9683 | %a.s. | 27.5809 | °C | 1021 | hPa | Humid | 36.4 | 0 |  | 0 | 21.077 | 84091.9071 | 311457.1689 | 24.5 | 64
362797 | 2022-08-11 08:17 | 0.80519 | Oxy_03 (PSt7-10) | 2022-07-29 11:16 | default | 95.0122 | %a.s. | 27.5789 | °C | 1021 | hPa | Humid | 36.4 | 0 |  | 0 | 21.072 | 84088.2159 | 311454.1052 | 24.5 | 64
362803 | 2022-08-11 08:17 | 0.82215 | Oxy_03 (PSt7-10) | 2022-07-29 11:16 | default | 94.9777 | %a.s. | 27.5889 | °C | 1021 | hPa | Humid | 36.4 | 0 |  | 0 | 21.075 | 84077.4422 | 311444.4348 | 24.5 | 64
362804 | 2022-08-11 08:17 | 0.83823 | Oxy_03 (PSt7-10) | 2022-07-29 11:16 | default | 94.9969 | %a.s. | 27.5864 | °C | 1021 | hPa | Humid | 36.4 | 0 |  | 0 | 21.073 | 84061.1987 | 311439.2835 | 24.5 | 64
362810 | 2022-08-11 08:17 | 0.85519 | Oxy_03 (PSt7-10) | 2022-07-29 11:16 | default | 95.0295 | %a.s. | 27.5875 | °C | 1021 | hPa | Humid | 36.4 | 0 |  | 0 | 21.069 | 84059.0326 | 311424.7969 | 24.5 | 64
362815 | 2022-08-11 08:17 | 0.87212 | Oxy_03 (PSt7-10) | 2022-07-29 11:16 | default | 95.0459 | %a.s. | 27.5788 | °C | 1021 | hPa | Humid | 36.4 | 0 |  | 0 | 21.068 | 84049.311 | 311434.7851 | 24.5 | 64
362820 | 2022-08-11 08:17 | 0.88821 | Oxy_03 (PSt7-10) | 2022-07-29 11:16 | default | 95.0594 | %a.s. | 27.5917 | °C | 1021 | hPa | Humid | 36.4 | 0 |  | 0 | 21.065 | 84043.9578 | 311433.5984 | 24.5 | 64
362827 | 2022-08-11 08:17 | 0.90515 | Oxy_03 (PSt7-10) | 2022-07-29 11:16 | default | 95.0548 | %a.s. | 27.5966 | °C | 1021 | hPa | Humid | 36.4 | 0 |  | 0 | 21.065 | 84027.9899 | 311421.3347 | 24.5 | 64
362833 | 2022-08-11 08:17 | 0.92212 | Oxy_03 (PSt7-10) | 2022-07-29 11:16 | default | 95.0346 | %a.s. | 27.5911 | °C | 1021 | hPa | Humid | 36.4 | 0 |  | 0 | 21.068 | 84027.2914 | 311426.1543 | 24.5 | 64
362834 | 2022-08-11 08:17 | 0.93821 | Oxy_03 (PSt7-10) | 2022-07-29 11:16 | default | 95.0602 | %a.s. | 27.5908 | °C | 1021 | hPa | Humid | 36.4 | 0 |  | 0 | 21.065 | 84030.8906 | 311404.871 | 24.5 | 64
362839 | 2022-08-11 08:17 | 0.95517 | Oxy_03 (PSt7-10) | 2022-07-29 11:16 | default | 95.0472 | %a.s. | 27.5774 | °C | 1021 | hPa | Humid | 36.4 | 0 |  | 0 | 21.068 | 84017.3388 | 311414.4835 | 24.5 | 64
362848 | 2022-08-11 08:17 | 0.97209 | Oxy_03 (PSt7-10) | 2022-07-29 11:16 | default | 95.0608 | %a.s. | 27.5718 | °C | 1021 | hPa | Humid | 36.4 | 0 |  | 0 | 21.067 | 84007.4715 | 311394.5833 | 24.5 | 64
362849 | 2022-08-11 08:17 | 0.9882 | Oxy_03 (PSt7-10) | 2022-07-29 11:16 | default | 95.0723 | %a.s. | 27.5776 | °C | 1021 | hPa | Humid | 36.4 | 0 |  | 0 | 21.065 | 83993.1391 | 311396.4074 | 24.5 | 64
362854 | 2022-08-11 08:17 | 1.0052 | Oxy_03 (PSt7-10) | 2022-07-29 11:16 | default | 95.0763 | %a.s. | 27.5915 | °C | 1021 | hPa | Humid | 36.4 | 0 |  | 0 | 21.063 | 83983.4922 | 311402.669 | 24.5 | 64
362860 | 2022-08-11 08:17 | 1.0221 | Oxy_03 (PSt7-10) | 2022-07-29 11:16 | default | 95.0872 | %a.s. | 27.5798 | °C | 1021 | hPa | Humid | 36.4 | 0 |  | 0 | 21.063 | 83973.4058 | 311412.6517 | 24.5 | 64
362865 | 2022-08-11 08:17 | 1.0382 | Oxy_03 (PSt7-10) | 2022-07-29 11:16 | default | 95.1443 | %a.s. | 27.5817 | °C | 1021 | hPa | Humid | 36.4 | 0 |  | 0 | 21.056 | 83972.0086 | 311397.5012 | 24.5 | 64
362869 | 2022-08-11 08:17 | 1.0551 | Oxy_03 (PSt7-10) | 2022-07-29 11:16 | default | 95.135 | %a.s. | 27.5827 | °C | 1021 | hPa | Humid | 36.4 | 0 |  | 0 | 21.057 | 83962.5818 | 311388.5464 | 24.5 | 64
362876 | 2022-08-11 08:17 | 1.0721 | Oxy_03 (PSt7-10) | 2022-07-29 11:16 | default | 95.0806 | %a.s. | 27.596 | °C | 1021 | hPa | Humid | 36.4 | 0 |  | 0 | 21.062 | 83964.7469 | 311384.7374 | 24.5 | 64
362885 | 2022-08-11 08:17 | 1.089 | Oxy_03 (PSt7-10) | 2022-07-29 11:16 | default | 95.1203 | %a.s. | 27.6078 | °C | 1021 | hPa | Humid | 36.4 | 0 |  | 0 | 21.056 | 83952.8104 | 311384.6114 | 24.5 | 64
362883 | 2022-08-11 08:17 | 1.1051 | Oxy_03 (PSt7-10) | 2022-07-29 11:16 | default | 95.1078 | %a.s. | 27.594 | °C | 1021 | hPa | Humid | 36.4 | 0 |  | 0 | 21.059 | 83949.4645 | 311384.173 | 24.5 | 64
362892 | 2022-08-11 08:17 | 1.122 | Oxy_03 (PSt7-10) | 2022-07-29 11:16 | default | 95.1109 | %a.s. | 27.5997 | °C | 1021 | hPa | Humid | 36.4 | 0 |  | 0 | 21.058 | 83940.9859 | 311381.8359 | 24.5 | 64
362896 | 2022-08-11 08:17 | 1.139 | Oxy_03 (PSt7-10) | 2022-07-29 11:16 | default | 95.1278 | %a.s. | 27.5997 | °C | 1021 | hPa | Humid | 36.4 | 0 |  | 0 | 21.056 | 83936.0608 | 311375.951 | 24.5 | 64
362902 | 2022-08-11 08:17 | 1.155 | Oxy_03 (PSt7-10) | 2022-07-29 11:16 | default | 95.1482 | %a.s. | 27.5867 | °C | 1021 | hPa | Humid | 36.4 | 0 |  | 0 | 21.055 | 83930.4327 | 311367.8609 | 24.5 | 64
362906 | 2022-08-11 08:17 | 1.172 | Oxy_03 (PSt7-10) | 2022-07-29 11:16 | default | 95.1429 | %a.s. | 27.6016 | °C | 1021 | hPa | Humid | 36.4 | 0 |  | 0 | 21.054 | 83922.5933 | 311364.6353 | 24.5 | 64
362912 | 2022-08-11 08:17 | 1.1889 | Oxy_03 (PSt7-10) | 2022-07-29 11:16 | default | 95.1453 | %a.s. | 27.5898 | °C | 1021 | hPa | Humid | 36.4 | 0 |  | 0 | 21.055 | 83920.0909 | 311358.2635 | 24.5 | 64
362915 | 2022-08-11 08:17 | 1.205 | Oxy_03 (PSt7-10) | 2022-07-29 11:16 | default | 95.1321 | %a.s. | 27.5859 | °C | 1021 | hPa | Humid | 36.4 | 0 |  | 0 | 21.057 | 83911.3304 | 311359.4043 | 24.5 | 64
362922 | 2022-08-11 08:17 | 1.2219 | Oxy_03 (PSt7-10) | 2022-07-29 11:16 | default | 95.1714 | %a.s. | 27.5798 | °C | 1021 | hPa | Humid | 36.4 | 0 |  | 0 | 21.053 | 83898.3408 | 311356.8997 | 24.5 | 64
362926 | 2022-08-11 08:17 | 1.2389 | Oxy_03 (PSt7-10) | 2022-07-29 11:16 | default | 95.1779 | %a.s. | 27.5911 | °C | 1021 | hPa | Humid | 36.4 | 0 |  | 0 | 21.051 | 83892.453 | 311356.5011 | 24.5 | 64
362931 | 2022-08-11 08:17 | 1.255 | Oxy_03 (PSt7-10) | 2022-07-29 11:16 | default | 95.1605 | %a.s. | 27.5916 | °C | 1021 | hPa | Humid | 36.4 | 0 |  | 0 | 21.053 | 83889.8324 | 311344.8408 | 24.5 | 64
362938 | 2022-08-11 08:17 | 1.2719 | Oxy_03 (PSt7-10) | 2022-07-29 11:16 | default | 95.1387 | %a.s. | 27.5879 | °C | 1021 | hPa | Humid | 36.4 | 0 |  | 0 | 21.056 | 83885.1607 | 311346.216 | 24.5 | 64
362942 | 2022-08-11 08:18 | 1.2888 | Oxy_03 (PSt7-10) | 2022-07-29 11:16 | default | 95.1415 | %a.s. | 27.594 | °C | 1021 | hPa | Humid | 36.4 | 0 |  | 0 | 21.055 | 83876.9801 | 311347.7744 | 24.5 | 64
362945 | 2022-08-11 08:18 | 1.3049 | Oxy_03 (PSt7-10) | 2022-07-29 11:16 | default | 95.1559 | %a.s. | 27.5874 | °C | 1021 | hPa | Humid | 36.4 | 0 |  | 0 | 21.054 | 83867.4333 | 311330.0157 | 24.5 | 64
362951 | 2022-08-11 08:18 | 1.3219 | Oxy_03 (PSt7-10) | 2022-07-29 11:16 | default | 95.1855 | %a.s. | 27.5828 | °C | 1021 | hPa | Humid | 36.4 | 0 |  | 0 | 21.051 | 83859.314 | 311326.0236 | 24.5 | 64
362958 | 2022-08-11 08:18 | 1.3388 | Oxy_03 (PSt7-10) | 2022-07-29 11:16 | default | 95.1552 | %a.s. | 27.5974 | °C | 1021 | hPa | Humid | 36.4 | 0 |  | 0 | 21.053 | 83862.4678 | 311332.0219 | 24.5 | 64
362960 | 2022-08-11 08:18 | 1.3549 | Oxy_03 (PSt7-10) | 2022-07-29 11:16 | default | 95.2047 | %a.s. | 27.5895 | °C | 1021 | hPa | Humid | 36.4 | 0 |  | 0 | 21.048 | 83854.1096 | 311331.2306 | 24.5 | 64
362966 | 2022-08-11 08:18 | 1.3718 | Oxy_03 (PSt7-10) | 2022-07-29 11:16 | default | 95.2084 | %a.s. | 27.5855 | °C | 1021 | hPa | Humid | 36.4 | 0 |  | 0 | 21.048 | 83851.3423 | 311329.2217 | 24.5 | 64
362973 | 2022-08-11 08:18 | 1.3888 | Oxy_03 (PSt7-10) | 2022-07-29 11:16 | default | 95.1952 | %a.s. | 27.5997 | °C | 1021 | hPa | Humid | 36.4 | 0 |  | 0 | 21.048 | 83834.9645 | 311317.7381 | 24.5 | 64
362974 | 2022-08-11 08:18 | 1.4049 | Oxy_03 (PSt7-10) | 2022-07-29 11:16 | default | 95.2311 | %a.s. | 27.6066 | °C | 1021 | hPa | Humid | 36.4 | 0 |  | 0 | 21.043 | 83833.1995 | 311308.4 | 24.5 | 64
362979 | 2022-08-11 08:18 | 1.4218 | Oxy_03 (PSt7-10) | 2022-07-29 11:16 | default | 95.1693 | %a.s. | 27.6096 | °C | 1021 | hPa | Humid | 36.4 | 0 |  | 0 | 21.05 | 83829.185 | 311315.3701 | 24.5 | 64
362986 | 2022-08-11 08:18 | 1.4387 | Oxy_03 (PSt7-10) | 2022-07-29 11:16 | default | 95.1903 | %a.s. | 27.6051 | °C | 1021 | hPa | Humid | 36.4 | 0 |  | 0 | 21.048 | 83823.671 | 311314.8323 | 24.5 | 64
362991 | 2022-08-11 08:18 | 1.4557 | Oxy_03 (PSt7-10) | 2022-07-29 11:16 | default | 95.209 | %a.s. | 27.6123 | °C | 1021 | hPa | Humid | 36.4 | 0 |  | 0 | 21.045 | 83813.4239 | 311317.4899 | 24.5 | 64
362995 | 2022-08-11 08:18 | 1.4718 | Oxy_03 (PSt7-10) | 2022-07-29 11:16 | default | 95.1577 | %a.s. | 27.6039 | °C | 1021 | hPa | Humid | 36.4 | 0 |  | 0 | 21.052 | 83805.9115 | 311295.3193 | 24.5 | 64
363002 | 2022-08-11 08:18 | 1.4887 | Oxy_03 (PSt7-10) | 2022-07-29 11:16 | default | 95.1851 | %a.s. | 27.6016 | °C | 1021 | hPa | Humid | 36.4 | 0 |  | 0 | 21.049 | 83807.1512 | 311314.5584 | 24.5 | 64
363006 | 2022-08-11 08:18 | 1.5057 | Oxy_03 (PSt7-10) | 2022-07-29 11:16 | default | 95.2241 | %a.s. | 27.605 | °C | 1021 | hPa | Humid | 36.4 | 0 |  | 0 | 21.044 | 83796.3468 | 311311.0097 | 24.5 | 64
363012 | 2022-08-11 08:18 | 1.5218 | Oxy_03 (PSt7-10) | 2022-07-29 11:16 | default | 95.2238 | %a.s. | 27.6053 | °C | 1021 | hPa | Humid | 36.4 | 0 |  | 0 | 21.044 | 83795.4968 | 311300.5351 | 24.5 | 64
363018 | 2022-08-11 08:18 | 1.5387 | Oxy_03 (PSt7-10) | 2022-07-29 11:16 | default | 95.1986 | %a.s. | 27.596 | °C | 1021 | hPa | Humid | 36.4 | 0 |  | 0 | 21.048 | 83786.0269 | 311298.4822 | 24.5 | 64
363022 | 2022-08-11 08:18 | 1.5556 | Oxy_03 (PSt7-10) | 2022-07-29 11:16 | default | 95.2437 | %a.s. | 27.6112 | °C | 1021 | hPa | Humid | 36.4 | 0 |  | 0 | 21.041 | 83772.4422 | 311298.1607 | 24.5 | 64
363027 | 2022-08-11 08:18 | 1.5717 | Oxy_03 (PSt7-10) | 2022-07-29 11:16 | default | 95.2424 | %a.s. | 27.6034 | °C | 1021 | hPa | Humid | 36.4 | 0 |  | 0 | 21.042 | 83768.5415 | 311283.0093 | 24.5 | 64
363032 | 2022-08-11 08:18 | 1.5887 | Oxy_03 (PSt7-10) | 2022-07-29 11:16 | default | 95.2798 | %a.s. | 27.6087 | °C | 1021 | hPa | Humid | 36.4 | 0 |  | 0 | 21.037 | 83768.6272 | 311289.3138 | 24.5 | 64
363037 | 2022-08-11 08:18 | 1.6056 | Oxy_03 (PSt7-10) | 2022-07-29 11:16 | default | 95.2451 | %a.s. | 27.6006 | °C | 1021 | hPa | Humid | 36.4 | 0 |  | 0 | 21.042 | 83765.4097 | 311285.3993 | 24.5 | 64
363042 | 2022-08-11 08:18 | 1.6217 | Oxy_03 (PSt7-10) | 2022-07-29 11:16 | default | 95.2002 | %a.s. | 27.6126 | °C | 1021 | hPa | Humid | 36.4 | 0 |  | 0 | 21.046 | 83757.8763 | 311280.8763 | 24.5 | 64
363045 | 2022-08-11 08:18 | 1.6386 | Oxy_03 (PSt7-10) | 2022-07-29 11:16 | default | 95.2122 | %a.s. | 27.6088 | °C | 1021 | hPa | Humid | 36.4 | 0 |  | 0 | 21.045 | 83764.9995 | 311284.2493 | 24.5 | 64
363050 | 2022-08-11 08:18 | 1.6555 | Oxy_03 (PSt7-10) | 2022-07-29 11:16 | default | 95.2984 | %a.s. | 27.5886 | °C | 1021 | hPa | Humid | 36.4 | 0 |  | 0 | 21.037 | 83744.0589 | 311266.7074 | 24.5 | 64
363056 | 2022-08-11 08:18 | 1.6716 | Oxy_03 (PSt7-10) | 2022-07-29 11:16 | default | 95.2587 | %a.s. | 27.595 | °C | 1021 | hPa | Humid | 36.4 | 0 |  | 0 | 21.041 | 83739.0146 | 311253.3441 | 24.5 | 64
363062 | 2022-08-11 08:18 | 1.6886 | Oxy_03 (PSt7-10) | 2022-07-29 11:16 | default | 95.2596 | %a.s. | 27.5848 | °C | 1021 | hPa | Humid | 36.4 | 0 |  | 0 | 21.042 | 83745.6437 | 311275.2012 | 24.5 | 64
363066 | 2022-08-11 08:18 | 1.7055 | Oxy_03 (PSt7-10) | 2022-07-29 11:16 | default | 95.2499 | %a.s. | 27.6136 | °C | 1021 | hPa | Humid | 36.4 | 0 |  | 0 | 21.04 | 83744.9126 | 311253.4904 | 24.5 | 64
363070 | 2022-08-11 08:18 | 1.7215 | Oxy_03 (PSt7-10) | 2022-07-29 11:16 | default | 95.2567 | %a.s. | 27.6155 | °C | 1021 | hPa | Humid | 36.4 | 0 |  | 0 | 21.039 | 83736.1231 | 311256.5101 | 24.5 | 64
363075 | 2022-08-11 08:18 | 1.7384 | Oxy_03 (PSt7-10) | 2022-07-29 11:16 | default | 95.275 | %a.s. | 27.6139 | °C | 1021 | hPa | Humid | 36.4 | 0 |  | 0 | 21.037 | 83726.9881 | 311250.2901 | 24.5 | 64
363083 | 2022-08-11 08:18 | 1.7554 | Oxy_03 (PSt7-10) | 2022-07-29 11:16 | default | 95.2802 | %a.s. | 27.6083 | °C | 1021 | hPa | Humid | 36.4 | 0 |  | 0 | 21.037 | 83719.4639 | 311250.4009 | 24.5 | 64
363088 | 2022-08-11 08:18 | 1.7723 | Oxy_03 (PSt7-10) | 2022-07-29 11:16 | default | 95.2613 | %a.s. | 27.6105 | °C | 1021 | hPa | Humid | 36.4 | 0 |  | 0 | 21.039 | 83714.3616 | 311250.541 | 24.5 | 64
363091 | 2022-08-11 08:18 | 1.7884 | Oxy_03 (PSt7-10) | 2022-07-29 11:16 | default | 95.2771 | %a.s. | 27.6209 | °C | 1021 | hPa | Humid | 36.4 | 0 |  | 0 | 21.036 | 83707.7095 | 311238.7151 | 24.5 | 64
363096 | 2022-08-11 08:18 | 1.8053 | Oxy_03 (PSt7-10) | 2022-07-29 11:16 | default | 95.2879 | %a.s. | 27.5999 | °C | 1021 | hPa | Humid | 36.4 | 0 |  | 0 | 21.037 | 83695.9239 | 311244.7426 | 24.5 | 64
363100 | 2022-08-11 08:18 | 1.8223 | Oxy_03 (PSt7-10) | 2022-07-29 11:16 | default | 95.2999 | %a.s. | 27.6052 | °C | 1021 | hPa | Humid | 36.4 | 0 |  | 0 | 21.035 | 83684.9036 | 311238.2979 | 24.5 | 64
363105 | 2022-08-11 08:18 | 1.8384 | Oxy_03 (PSt7-10) | 2022-07-29 11:16 | default | 95.3249 | %a.s. | 27.5965 | °C | 1021 | hPa | Humid | 36.4 | 0 |  | 0 | 21.033 | 83684.8534 | 311232.8282 | 24.5 | 64
363111 | 2022-08-11 08:18 | 1.8553 | Oxy_03 (PSt7-10) | 2022-07-29 11:16 | default | 95.2667 | %a.s. | 27.6046 | °C | 1021 | hPa | Humid | 36.4 | 0 |  | 0 | 21.039 | 83681.263 | 311226.0718 | 24.5 | 64
363116 | 2022-08-11 08:18 | 1.8722 | Oxy_03 (PSt7-10) | 2022-07-29 11:16 | default | 95.3138 | %a.s. | 27.6085 | °C | 1021 | hPa | Humid | 36.4 | 0 |  | 0 | 21.033 | 83669.6346 | 311228.5762 | 24.5 | 64
363120 | 2022-08-11 08:18 | 1.8883 | Oxy_03 (PSt7-10) | 2022-07-29 11:16 | default | 95.3195 | %a.s. | 27.6206 | °C | 1021 | hPa | Humid | 36.4 | 0 |  | 0 | 21.031 | 83665.8052 | 311224.2201 | 24.5 | 64
363127 | 2022-08-11 08:18 | 1.9053 | Oxy_03 (PSt7-10) | 2022-07-29 11:16 | default | 95.3272 | %a.s. | 27.6031 | °C | 1021 | hPa | Humid | 36.4 | 0 |  | 0 | 21.032 | 83656.1091 | 311230.7912 | 24.5 | 64
363132 | 2022-08-11 08:18 | 1.9223 | Oxy_03 (PSt7-10) | 2022-07-29 11:16 | default | 95.3558 | %a.s. | 27.6179 | °C | 1021 | hPa | Humid | 36.4 | 0 |  | 0 | 21.027 | 83648.5594 | 311212.6272 | 24.5 | 64
363136 | 2022-08-11 08:18 | 1.9384 | Oxy_03 (PSt7-10) | 2022-07-29 11:16 | default | 95.3101 | %a.s. | 27.6125 | °C | 1021 | hPa | Humid | 36.4 | 0 |  | 0 | 21.033 | 83650.8108 | 311207.0194 | 24.5 | 64
363141 | 2022-08-11 08:18 | 1.9553 | Oxy_03 (PSt7-10) | 2022-07-29 11:16 | default | 95.3099 | %a.s. | 27.6219 | °C | 1021 | hPa | Humid | 36.4 | 0 |  | 0 | 21.032 | 83646.3093 | 311217.8999 | 24.5 | 64
363148 | 2022-08-11 08:18 | 1.9722 | Oxy_03 (PSt7-10) | 2022-07-29 11:16 | default | 95.3335 | %a.s. | 27.633 | °C | 1021 | hPa | Humid | 36.4 | 0 |  | 0 | 21.028 | 83635.8233 | 311217.6983 | 24.5 | 64
363150 | 2022-08-11 08:18 | 1.9883 | Oxy_03 (PSt7-10) | 2022-07-29 11:16 | default | 95.3547 | %a.s. | 27.6008 | °C | 1021 | hPa | Humid | 36.4 | 0 |  | 0 | 21.029 | 83626.4412 | 311198.9292 | 24.5 | 64
363156 | 2022-08-11 08:18 | 2.0053 | Oxy_03 (PSt7-10) | 2022-07-29 11:16 | default | 95.3521 | %a.s. | 27.6036 | °C | 1021 | hPa | Humid | 36.4 | 0 |  | 0 | 21.029 | 83623.7282 | 311192.0509 | 24.5 | 64
363161 | 2022-08-11 08:18 | 2.0222 | Oxy_03 (PSt7-10) | 2022-07-29 11:16 | default | 95.3395 | %a.s. | 27.6265 | °C | 1021 | hPa | Humid | 36.4 | 0 |  | 0 | 21.028 | 83619.9138 | 311194.9332 | 24.5 | 64
363166 | 2022-08-11 08:18 | 2.0383 | Oxy_03 (PSt7-10) | 2022-07-29 11:16 | default | 95.3508 | %a.s. | 27.6326 | °C | 1021 | hPa | Humid | 36.4 | 0 |  | 0 | 21.026 | 83616.128 | 311183.8638 | 24.5 | 64
363171 | 2022-08-11 08:18 | 2.0552 | Oxy_03 (PSt7-10) | 2022-07-29 11:16 | default | 95.3572 | %a.s. | 27.6348 | °C | 1021 | hPa | Humid | 36.4 | 0 |  | 0 | 21.025 | 83601.0252 | 311191.5344 | 24.5 | 64
363177 | 2022-08-11 08:18 | 2.0722 | Oxy_03 (PSt7-10) | 2022-07-29 11:16 | default | 95.3499 | %a.s. | 27.6335 | °C | 1021 | hPa | Humid | 36.4 | 0 |  | 0 | 21.026 | 83600.7443 | 311184.4245 | 24.5 | 64
363181 | 2022-08-11 08:18 | 2.0883 | Oxy_03 (PSt7-10) | 2022-07-29 11:16 | default | 95.3784 | %a.s. | 27.6302 | °C | 1021 | hPa | Humid | 36.4 | 0 |  | 0 | 21.023 | 83599.1613 | 311175.1452 | 24.5 | 64
363185 | 2022-08-11 08:18 | 2.1052 | Oxy_03 (PSt7-10) | 2022-07-29 11:16 | default | 95.3566 | %a.s. | 27.6171 | °C | 1021 | hPa | Humid | 36.4 | 0 |  | 0 | 21.027 | 83596.9546 | 311170.1521 | 24.5 | 64
363192 | 2022-08-11 08:18 | 2.1222 | Oxy_03 (PSt7-10) | 2022-07-29 11:16 | default | 95.3714 | %a.s. | 27.6194 | °C | 1021 | hPa | Humid | 36.4 | 0 |  | 0 | 21.025 | 83586.4324 | 311176.0391 | 24.5 | 64
363196 | 2022-08-11 08:18 | 2.1383 | Oxy_03 (PSt7-10) | 2022-07-29 11:16 | default | 95.3797 | %a.s. | 27.6195 | °C | 1021 | hPa | Humid | 36.4 | 0 |  | 0 | 21.024 | 83588.013 | 311175.0751 | 24.5 | 64
363200 | 2022-08-11 08:18 | 2.1552 | Oxy_03 (PSt7-10) | 2022-07-29 11:16 | default | 95.3782 | %a.s. | 27.612 | °C | 1021 | hPa | Humid | 36.4 | 0 |  | 0 | 21.025 | 83580.0355 | 311166.0135 | 24.5 | 64
363207 | 2022-08-11 08:18 | 2.1722 | Oxy_03 (PSt7-10) | 2022-07-29 11:16 | default | 95.3536 | %a.s. | 27.6203 | °C | 1021 | hPa | Humid | 36.4 | 0 |  | 0 | 21.027 | 83573.5915 | 311175.1164 | 24.5 | 64
363209 | 2022-08-11 08:18 | 2.1882 | Oxy_03 (PSt7-10) | 2022-07-29 11:16 | default | 95.3898 | %a.s. | 27.6086 | °C | 1021 | hPa | Humid | 36.4 | 0 |  | 0 | 21.024 | 83564.331 | 311149.6086 | 24.5 | 64
363215 | 2022-08-11 08:18 | 2.2052 | Oxy_03 (PSt7-10) | 2022-07-29 11:16 | default | 95.4402 | %a.s. | 27.6182 | °C | 1021 | hPa | Humid | 36.4 | 0 |  | 0 | 21.017 | 83554.656 | 311153.9113 | 24.5 | 64
363222 | 2022-08-11 08:18 | 2.2221 | Oxy_03 (PSt7-10) | 2022-07-29 11:16 | default | 95.4314 | %a.s. | 27.6185 | °C | 1021 | hPa | Humid | 36.4 | 0 |  | 0 | 21.018 | 83551.2049 | 311159.3081 | 24.5 | 64
363226 | 2022-08-11 08:18 | 2.239 | Oxy_03 (PSt7-10) | 2022-07-29 11:16 | default | 95.4239 | %a.s. | 27.6175 | °C | 1021 | hPa | Humid | 36.4 | 0 |  | 0 | 21.019 | 83544.768 | 311172.7397 | 24.5 | 64
363232 | 2022-08-11 08:18 | 2.2551 | Oxy_03 (PSt7-10) | 2022-07-29 11:16 | default | 95.4646 | %a.s. | 27.61 | °C | 1021 | hPa | Humid | 36.4 | 0 |  | 0 | 21.015 | 83538.5904 | 311157.9993 | 24.5 | 64
363236 | 2022-08-11 08:18 | 2.272 | Oxy_03 (PSt7-10) | 2022-07-29 11:16 | default | 95.4525 | %a.s. | 27.614 | °C | 1021 | hPa | Humid | 36.4 | 0 |  | 0 | 21.016 | 83529.6507 | 311158.6841 | 24.5 | 64
363241 | 2022-08-11 08:19 | 2.289 | Oxy_03 (PSt7-10) | 2022-07-29 11:16 | default | 95.4033 | %a.s. | 27.6306 | °C | 1021 | hPa | Humid | 36.4 | 0 |  | 0 | 21.02 | 83527.7033 | 311155.1065 | 24.5 | 64
363245 | 2022-08-11 08:19 | 2.3051 | Oxy_03 (PSt7-10) | 2022-07-29 11:16 | default | 95.4499 | %a.s. | 27.6168 | °C | 1021 | hPa | Humid | 36.4 | 0 |  | 0 | 21.016 | 83517.8063 | 311153.7426 | 24.5 | 64
363252 | 2022-08-11 08:19 | 2.322 | Oxy_03 (PSt7-10) | 2022-07-29 11:16 | default | 95.4555 | %a.s. | 27.6108 | °C | 1021 | hPa | Humid | 36.4 | 0 |  | 0 | 21.016 | 83511.6746 | 311142.3208 | 24.5 | 64
363257 | 2022-08-11 08:19 | 2.3389 | Oxy_03 (PSt7-10) | 2022-07-29 11:16 | default | 95.4748 | %a.s. | 27.6173 | °C | 1021 | hPa | Humid | 36.4 | 0 |  | 0 | 21.013 | 83507.9585 | 311155.0817 | 24.5 | 64
363260 | 2022-08-11 08:19 | 2.355 | Oxy_03 (PSt7-10) | 2022-07-29 11:16 | default | 95.4848 | %a.s. | 27.6433 | °C | 1021 | hPa | Humid | 36.4 | 0 |  | 0 | 21.009 | 83494.5077 | 311134.1515 | 24.5 | 64
363267 | 2022-08-11 08:19 | 2.372 | Oxy_03 (PSt7-10) | 2022-07-29 11:16 | default | 95.4594 | %a.s. | 27.6249 | °C | 1021 | hPa | Humid | 36.4 | 0 |  | 0 | 21.014 | 83486.7209 | 311140.2101 | 24.5 | 64
363271 | 2022-08-11 08:19 | 2.3889 | Oxy_03 (PSt7-10) | 2022-07-29 11:16 | default | 95.4861 | %a.s. | 27.6327 | °C | 1021 | hPa | Humid | 36.4 | 0 |  | 0 | 21.01 | 83487.9661 | 311128.564 | 24.5 | 64
363275 | 2022-08-11 08:19 | 2.405 | Oxy_03 (PSt7-10) | 2022-07-29 11:16 | default | 95.4677 | %a.s. | 27.6251 | °C | 1021 | hPa | Humid | 36.4 | 0 |  | 0 | 21.013 | 83488.2886 | 311128.9343 | 24.5 | 64
363280 | 2022-08-11 08:19 | 2.4219 | Oxy_03 (PSt7-10) | 2022-07-29 11:16 | default | 95.5076 | %a.s. | 27.6277 | °C | 1021 | hPa | Humid | 36.4 | 0 |  | 0 | 21.008 | 83481.7202 | 311125.5355 | 24.5 | 64
363286 | 2022-08-11 08:19 | 2.4389 | Oxy_03 (PSt7-10) | 2022-07-29 11:16 | default | 95.4967 | %a.s. | 27.6211 | °C | 1021 | hPa | Humid | 36.4 | 0 |  | 0 | 21.01 | 83484.6257 | 311124.1784 | 24.5 | 64
363289 | 2022-08-11 08:19 | 2.455 | Oxy_03 (PSt7-10) | 2022-07-29 11:16 | default | 95.4904 | %a.s. | 27.6372 | °C | 1021 | hPa | Humid | 36.4 | 0 |  | 0 | 21.009 | 83473.9956 | 311129.6558 | 24.5 | 64
363295 | 2022-08-11 08:19 | 2.4719 | Oxy_03 (PSt7-10) | 2022-07-29 11:16 | default | 95.5033 | %a.s. | 27.6232 | °C | 1021 | hPa | Humid | 36.4 | 0 |  | 0 | 21.009 | 83465.6305 | 311126.7817 | 24.5 | 64
363301 | 2022-08-11 08:19 | 2.4888 | Oxy_03 (PSt7-10) | 2022-07-29 11:16 | default | 95.5009 | %a.s. | 27.6166 | °C | 1021 | hPa | Humid | 36.4 | 0 |  | 0 | 21.01 | 83463.9131 | 311115.7196 | 24.5 | 64
363304 | 2022-08-11 08:19 | 2.5049 | Oxy_03 (PSt7-10) | 2022-07-29 11:16 | default | 95.4854 | %a.s. | 27.6334 | °C | 1021 | hPa | Humid | 36.4 | 0 |  | 0 | 21.01 | 83446.3289 | 311118.0241 | 24.5 | 64
363312 | 2022-08-11 08:19 | 2.5219 | Oxy_03 (PSt7-10) | 2022-07-29 11:16 | default | 95.4649 | %a.s. | 27.6372 | °C | 1021 | hPa | Humid | 36.4 | 0 |  | 0 | 21.012 | 83451.9188 | 311103.3089 | 24.5 | 64
363317 | 2022-08-11 08:19 | 2.5388 | Oxy_03 (PSt7-10) | 2022-07-29 11:16 | default | 95.4381 | %a.s. | 27.6205 | °C | 1021 | hPa | Humid | 36.4 | 0 |  | 0 | 21.017 | 83448.0043 | 311114.0836 | 24.5 | 64
363319 | 2022-08-11 08:19 | 2.5549 | Oxy_03 (PSt7-10) | 2022-07-29 11:16 | default | 95.5048 | %a.s. | 27.6308 | °C | 1021 | hPa | Humid | 36.4 | 0 |  | 0 | 21.008 | 83434.294 | 311100.3178 | 24.5 | 64
363325 | 2022-08-11 08:19 | 2.5718 | Oxy_03 (PSt7-10) | 2022-07-29 11:16 | default | 95.5447 | %a.s. | 27.6335 | °C | 1021 | hPa | Humid | 36.4 | 0 |  | 0 | 21.003 | 83430.9513 | 311106.5918 | 24.5 | 64
363332 | 2022-08-11 08:19 | 2.5888 | Oxy_03 (PSt7-10) | 2022-07-29 11:16 | default | 95.561 | %a.s. | 27.6249 | °C | 1021 | hPa | Humid | 36.4 | 0 |  | 0 | 21.002 | 83427.158 | 311118.6644 | 24.5 | 64
363338 | 2022-08-11 08:19 | 2.6057 | Oxy_03 (PSt7-10) | 2022-07-29 11:16 | default | 95.5384 | %a.s. | 27.6219 | °C | 1021 | hPa | Humid | 36.4 | 0 |  | 0 | 21.005 | 83418.8075 | 311115.7368 | 24.5 | 64
363340 | 2022-08-11 08:19 | 2.6217 | Oxy_03 (PSt7-10) | 2022-07-29 11:16 | default | 95.5966 | %a.s. | 27.614 | °C | 1021 | hPa | Humid | 36.4 | 0 |  | 0 | 20.999 | 83411.4104 | 311091.1887 | 24.5 | 64
363346 | 2022-08-11 08:19 | 2.6386 | Oxy_03 (PSt7-10) | 2022-07-29 11:16 | default | 95.5392 | %a.s. | 27.621 | °C | 1021 | hPa | Humid | 36.4 | 0 |  | 0 | 21.005 | 83413.1964 | 311099.1792 | 24.5 | 64
363352 | 2022-08-11 08:19 | 2.6556 | Oxy_03 (PSt7-10) | 2022-07-29 11:16 | default | 95.5533 | %a.s. | 27.6241 | °C | 1021 | hPa | Humid | 36.4 | 0 |  | 0 | 21.003 | 83400.2725 | 311091.3756 | 24.5 | 64
363355 | 2022-08-11 08:19 | 2.6717 | Oxy_03 (PSt7-10) | 2022-07-29 11:16 | default | 95.5375 | %a.s. | 27.6412 | °C | 1021 | hPa | Humid | 36.4 | 0 |  | 0 | 21.003 | 83392.1365 | 311090.1509 | 24.5 | 64
363361 | 2022-08-11 08:19 | 2.6886 | Oxy_03 (PSt7-10) | 2022-07-29 11:16 | default | 95.5844 | %a.s. | 27.6364 | °C | 1021 | hPa | Humid | 36.4 | 0 |  | 0 | 20.998 | 83380.1917 | 311087.2055 | 24.5 | 64
363365 | 2022-08-11 08:19 | 2.7055 | Oxy_03 (PSt7-10) | 2022-07-29 11:16 | default | 95.563 | %a.s. | 27.632 | °C | 1021 | hPa | Humid | 36.4 | 0 |  | 0 | 21.001 | 83374.9539 | 311081.502 | 24.5 | 64
363371 | 2022-08-11 08:19 | 2.7216 | Oxy_03 (PSt7-10) | 2022-07-29 11:16 | default | 95.5827 | %a.s. | 27.6289 | °C | 1021 | hPa | Humid | 36.4 | 0 |  | 0 | 20.999 | 83372.2597 | 311089.7523 | 24.5 | 64
363376 | 2022-08-11 08:19 | 2.7386 | Oxy_03 (PSt7-10) | 2022-07-29 11:16 | default | 95.5747 | %a.s. | 27.6376 | °C | 1021 | hPa | Humid | 36.4 | 0 |  | 0 | 20.999 | 83361.1784 | 311077.9949 | 24.5 | 64
363380 | 2022-08-11 08:19 | 2.7555 | Oxy_03 (PSt7-10) | 2022-07-29 11:16 | default | 95.6166 | %a.s. | 27.6382 | °C | 1021 | hPa | Humid | 36.4 | 0 |  | 0 | 20.994 | 83357.1509 | 311079.8921 | 24.5 | 64
363385 | 2022-08-11 08:19 | 2.7716 | Oxy_03 (PSt7-10) | 2022-07-29 11:16 | default | 95.5985 | %a.s. | 27.6394 | °C | 1021 | hPa | Humid | 36.4 | 0 |  | 0 | 20.996 | 83358.8636 | 311074.1002 | 24.5 | 64
363391 | 2022-08-11 08:19 | 2.7886 | Oxy_03 (PSt7-10) | 2022-07-29 11:16 | default | 95.5786 | %a.s. | 27.6334 | °C | 1021 | hPa | Humid | 36.4 | 0 |  | 0 | 20.999 | 83354.545 | 311068.8029 | 24.5 | 64
363396 | 2022-08-11 08:19 | 2.8055 | Oxy_03 (PSt7-10) | 2022-07-29 11:16 | default | 95.5931 | %a.s. | 27.6269 | °C | 1021 | hPa | Humid | 36.4 | 0 |  | 0 | 20.998 | 83357.5065 | 311065.5972 | 24.5 | 64
363400 | 2022-08-11 08:19 | 2.8216 | Oxy_03 (PSt7-10) | 2022-07-29 11:16 | default | 95.5887 | %a.s. | 27.6409 | °C | 1021 | hPa | Humid | 36.4 | 0 |  | 0 | 20.997 | 83351.5285 | 311068.9011 | 24.5 | 64
363405 | 2022-08-11 08:19 | 2.8385 | Oxy_03 (PSt7-10) | 2022-07-29 11:16 | default | 95.5845 | %a.s. | 27.6363 | °C | 1021 | hPa | Humid | 36.4 | 0 |  | 0 | 20.998 | 83342.592 | 311061.451 | 24.5 | 64
363411 | 2022-08-11 08:19 | 2.8556 | Oxy_03 (PSt7-10) | 2022-07-29 11:16 | default | 95.5914 | %a.s. | 27.638 | °C | 1021 | hPa | Humid | 36.4 | 0 |  | 0 | 20.997 | 83340.59 | 311066.5247 | 24.5 | 64
363414 | 2022-08-11 08:19 | 2.8716 | Oxy_03 (PSt7-10) | 2022-07-29 11:16 | default | 95.5926 | %a.s. | 27.6366 | °C | 1021 | hPa | Humid | 36.4 | 0 |  | 0 | 20.997 | 83330.328 | 311048.0979 | 24.5 | 64
363420 | 2022-08-11 08:19 | 2.8886 | Oxy_03 (PSt7-10) | 2022-07-29 11:16 | default | 95.6429 | %a.s. | 27.6281 | °C | 1021 | hPa | Humid | 36.4 | 0 |  | 0 | 20.992 | 83322.7103 | 311048.0367 | 24.5 | 64
363427 | 2022-08-11 08:19 | 2.9056 | Oxy_03 (PSt7-10) | 2022-07-29 11:16 | default | 95.6419 | %a.s. | 27.6384 | °C | 1021 | hPa | Humid | 36.4 | 0 |  | 0 | 20.991 | 83314.5586 | 311044.9088 | 24.5 | 64
363429 | 2022-08-11 08:19 | 2.9216 | Oxy_03 (PSt7-10) | 2022-07-29 11:16 | default | 95.6418 | %a.s. | 27.6293 | °C | 1021 | hPa | Humid | 36.4 | 0 |  | 0 | 20.992 | 83300.7673 | 311042.6027 | 24.5 | 64
363435 | 2022-08-11 08:19 | 2.9386 | Oxy_03 (PSt7-10) | 2022-07-29 11:16 | default | 95.6958 | %a.s. | 27.626 | °C | 1021 | hPa | Humid | 36.4 | 0 |  | 0 | 20.986 | 83296.9307 | 311038.499 | 24.5 | 64
363441 | 2022-08-11 08:19 | 2.9552 | Oxy_03 (PSt7-10) | 2022-07-29 11:16 | default | 95.7086 | %a.s. | 27.6213 | °C | 1021 | hPa | Humid | 36.4 | 0 |  | 0 | 20.985 | 83287.3374 | 311048.1479 | 24.5 | 64
363445 | 2022-08-11 08:19 | 2.9719 | Oxy_03 (PSt7-10) | 2022-07-29 11:16 | default | 95.6625 | %a.s. | 27.6436 | °C | 1021 | hPa | Humid | 36.4 | 0 |  | 0 | 20.988 | 83289.5512 | 311041.2167 | 24.5 | 64
363451 | 2022-08-11 08:19 | 2.9886 | Oxy_03 (PSt7-10) | 2022-07-29 11:16 | default | 95.7035 | %a.s. | 27.6452 | °C | 1021 | hPa | Humid | 36.4 | 0 |  | 0 | 20.983 | 83275.9611 | 311040.3159 | 24.5 | 64
363455 | 2022-08-11 08:19 | 3.0052 | Oxy_03 (PSt7-10) | 2022-07-29 11:16 | default | 95.6772 | %a.s. | 27.6461 | °C | 1021 | hPa | Humid | 36.4 | 0 |  | 0 | 20.986 | 83271.5704 | 311034.7839 | 24.5 | 64
363462 | 2022-08-11 08:19 | 3.0217 | Oxy_03 (PSt7-10) | 2022-07-29 11:16 | default | 95.6933 | %a.s. | 27.6471 | °C | 1021 | hPa | Humid | 36.4 | 0 |  | 0 | 20.984 | 83264.4469 | 311023.7546 | 24.5 | 64
363468 | 2022-08-11 08:19 | 3.0383 | Oxy_03 (PSt7-10) | 2022-07-29 11:16 | default | 95.7179 | %a.s. | 27.6296 | °C | 1021 | hPa | Humid | 36.4 | 0 |  | 0 | 20.983 | 83255.8797 | 311024.3683 | 24.5 | 64
363473 | 2022-08-11 08:19 | 3.055 | Oxy_03 (PSt7-10) | 2022-07-29 11:16 | default | 95.7239 | %a.s. | 27.6416 | °C | 1021 | hPa | Humid | 36.4 | 0 |  | 0 | 20.981 | 83245.3714 | 311012.8636 | 24.5 | 64
363478 | 2022-08-11 08:19 | 3.0717 | Oxy_03 (PSt7-10) | 2022-07-29 11:16 | default | 95.6913 | %a.s. | 27.64 | °C | 1021 | hPa | Humid | 36.4 | 0 |  | 0 | 20.985 | 83249.0543 | 311017.5763 | 24.5 | 64
363483 | 2022-08-11 08:19 | 3.0892 | Oxy_03 (PSt7-10) | 2022-07-29 11:16 | default | 95.7258 | %a.s. | 27.6486 | °C | 1021 | hPa | Humid | 36.4 | 0 |  | 0 | 20.98 | 83237.1812 | 311011.0037 | 24.5 | 64
363484 | 2022-08-11 08:19 | 3.1051 | Oxy_03 (PSt7-10) | 2022-07-29 11:16 | default | 95.7113 | %a.s. | 27.6368 | °C | 1021 | hPa | Humid | 36.4 | 0 |  | 0 | 20.983 | 83239.6959 | 311001.9125 | 24.5 | 64
363489 | 2022-08-11 08:19 | 3.1215 | Oxy_03 (PSt7-10) | 2022-07-29 11:16 | default | 95.7185 | %a.s. | 27.6382 | °C | 1021 | hPa | Humid | 36.4 | 0 |  | 0 | 20.982 | 83229.7848 | 310994.508 | 24.5 | 64
363497 | 2022-08-11 08:19 | 3.139 | Oxy_03 (PSt7-10) | 2022-07-29 11:16 | default | 95.7411 | %a.s. | 27.6414 | °C | 1021 | hPa | Humid | 36.4 | 0 |  | 0 | 20.979 | 83221.9164 | 311006.1964 | 24.5 | 64
363499 | 2022-08-11 08:19 | 3.1557 | Oxy_03 (PSt7-10) | 2022-07-29 11:16 | default | 95.6939 | %a.s. | 27.6464 | °C | 1021 | hPa | Humid | 36.4 | 0 |  | 0 | 20.984 | 83212.4437 | 311001.7386 | 24.5 | 64
363506 | 2022-08-11 08:19 | 3.1722 | Oxy_03 (PSt7-10) | 2022-07-29 11:16 | default | 95.7444 | %a.s. | 27.6469 | °C | 1021 | hPa | Humid | 36.4 | 0 |  | 0 | 20.978 | 83203.9685 | 310999.0181 | 24.5 | 64
363513 | 2022-08-11 08:19 | 3.1887 | Oxy_03 (PSt7-10) | 2022-07-29 11:16 | default | 95.7871 | %a.s. | 27.6283 | °C | 1021 | hPa | Humid | 36.4 | 0 |  | 0 | 20.975 | 83197.4093 | 311007.4504 | 24.5 | 64
363515 | 2022-08-11 08:19 | 3.2049 | Oxy_03 (PSt7-10) | 2022-07-29 11:16 | default | 95.7472 | %a.s. | 27.6347 | °C | 1021 | hPa | Humid | 36.4 | 0 |  | 0 | 20.979 | 83191.7261 | 310995.3688 | 24.5 | 64
363522 | 2022-08-11 08:19 | 3.2223 | Oxy_03 (PSt7-10) | 2022-07-29 11:16 | default | 95.7488 | %a.s. | 27.6422 | °C | 1021 | hPa | Humid | 36.4 | 0 |  | 0 | 20.978 | 83197.6858 | 310991.1215 | 24.5 | 64
363527 | 2022-08-11 08:19 | 3.2387 | Oxy_03 (PSt7-10) | 2022-07-29 11:16 | default | 95.7925 | %a.s. | 27.6318 | °C | 1021 | hPa | Humid | 36.4 | 0 |  | 0 | 20.974 | 83191.0441 | 310988.6425 | 24.5 | 64
363529 | 2022-08-11 08:19 | 3.2557 | Oxy_03 (PSt7-10) | 2022-07-29 11:16 | default | 95.7549 | %a.s. | 27.6356 | °C | 1021 | hPa | Humid | 36.4 | 0 |  | 0 | 20.978 | 83179.8745 | 310992.3868 | 24.5 | 64
363530 | 2022-08-11 08:19 | 3.2717 | Oxy_03 (PSt7-10) | 2022-07-29 11:16 | default | 95.8011 | %a.s. | 27.6317 | °C | 1021 | hPa | Humid | 36.4 | 0 |  | 0 | 20.973 | 83181.5383 | 310978.1168 | 24.5 | 64
363539 | 2022-08-11 08:20 | 3.2892 | Oxy_03 (PSt7-10) | 2022-07-29 11:16 | default | 95.7949 | %a.s. | 27.6475 | °C | 1021 | hPa | Humid | 36.4 | 0 |  | 0 | 20.972 | 83170.8937 | 310982.5833 | 24.5 | 64
363545 | 2022-08-11 08:20 | 3.3049 | Oxy_03 (PSt7-10) | 2022-07-29 11:16 | default | 95.7828 | %a.s. | 27.6514 | °C | 1021 | hPa | Humid | 36.4 | 0 |  | 0 | 20.973 | 83164.4884 | 310961.7901 | 24.5 | 64
363551 | 2022-08-11 08:20 | 3.322 | Oxy_03 (PSt7-10) | 2022-07-29 11:16 | default | 95.7787 | %a.s. | 27.6558 | °C | 1021 | hPa | Humid | 36.4 | 0 |  | 0 | 20.973 | 83159.619 | 310982.673 | 24.5 | 64
363554 | 2022-08-11 08:20 | 3.3382 | Oxy_03 (PSt7-10) | 2022-07-29 11:16 | default | 95.7861 | %a.s. | 27.6479 | °C | 1021 | hPa | Humid | 36.4 | 0 |  | 0 | 20.973 | 83170.2979 | 310969.9367 | 24.5 | 64
363563 | 2022-08-11 08:20 | 3.3549 | Oxy_03 (PSt7-10) | 2022-07-29 11:16 | default | 95.7697 | %a.s. | 27.6472 | °C | 1021 | hPa | Humid | 36.4 | 0 |  | 0 | 20.975 | 83170.2468 | 310984.8911 | 24.5 | 64
363566 | 2022-08-11 08:20 | 3.3715 | Oxy_03 (PSt7-10) | 2022-07-29 11:16 | default | 95.8063 | %a.s. | 27.6443 | °C | 1021 | hPa | Humid | 36.4 | 0 |  | 0 | 20.971 | 83145.1083 | 310969.7466 | 24.5 | 64
363573 | 2022-08-11 08:20 | 3.3882 | Oxy_03 (PSt7-10) | 2022-07-29 11:16 | default | 95.8314 | %a.s. | 27.6449 | °C | 1021 | hPa | Humid | 36.4 | 0 |  | 0 | 20.968 | 83138.5596 | 310960.4367 | 24.5 | 64
363575 | 2022-08-11 08:20 | 3.4059 | Oxy_03 (PSt7-10) | 2022-07-29 11:16 | default | 95.7913 | %a.s. | 27.6514 | °C | 1021 | hPa | Humid | 36.4 | 0 |  | 0 | 20.972 | 83141.9102 | 310965.7875 | 24.5 | 64
363579 | 2022-08-11 08:20 | 3.4215 | Oxy_03 (PSt7-10) | 2022-07-29 11:16 | default | 95.842 | %a.s. | 27.6425 | °C | 1021 | hPa | Humid | 36.4 | 0 |  | 0 | 20.967 | 83134.0209 | 310939.7532 | 24.5 | 64
363587 | 2022-08-11 08:20 | 3.439 | Oxy_03 (PSt7-10) | 2022-07-29 11:16 | default | 95.8295 | %a.s. | 27.6469 | °C | 1021 | hPa | Humid | 36.4 | 0 |  | 0 | 20.968 | 83123.7436 | 310939.8386 | 24.5 | 64
363589 | 2022-08-11 08:20 | 3.455 | Oxy_03 (PSt7-10) | 2022-07-29 11:16 | default | 95.8604 | %a.s. | 27.6411 | °C | 1021 | hPa | Humid | 36.4 | 0 |  | 0 | 20.965 | 83123.9753 | 310942.9215 | 24.5 | 64
363594 | 2022-08-11 08:20 | 3.4719 | Oxy_03 (PSt7-10) | 2022-07-29 11:16 | default | 95.8259 | %a.s. | 27.6507 | °C | 1021 | hPa | Humid | 36.4 | 0 |  | 0 | 20.968 | 83111.2024 | 310936.211 | 24.5 | 64
363599 | 2022-08-11 08:20 | 3.4889 | Oxy_03 (PSt7-10) | 2022-07-29 11:16 | default | 95.8323 | %a.s. | 27.6531 | °C | 1021 | hPa | Humid | 36.4 | 0 |  | 0 | 20.967 | 83100.5998 | 310944.8054 | 24.5 | 64
363607 | 2022-08-11 08:20 | 3.505 | Oxy_03 (PSt7-10) | 2022-07-29 11:16 | default | 95.8439 | %a.s. | 27.6406 | °C | 1021 | hPa | Humid | 36.4 | 0 |  | 0 | 20.967 | 83099.8109 | 310928.8236 | 24.5 | 64
363610 | 2022-08-11 08:20 | 3.5219 | Oxy_03 (PSt7-10) | 2022-07-29 11:16 | default | 95.8601 | %a.s. | 27.6506 | °C | 1021 | hPa | Humid | 36.4 | 0 |  | 0 | 20.964 | 83090.5262 | 310934.2726 | 24.5 | 64
363614 | 2022-08-11 08:20 | 3.5389 | Oxy_03 (PSt7-10) | 2022-07-29 11:16 | default | 95.8413 | %a.s. | 27.6525 | °C | 1021 | hPa | Humid | 36.4 | 0 |  | 0 | 20.966 | 83090.1249 | 310922.4096 | 24.5 | 64
363621 | 2022-08-11 08:20 | 3.555 | Oxy_03 (PSt7-10) | 2022-07-29 11:16 | default | 95.8357 | %a.s. | 27.6493 | °C | 1021 | hPa | Humid | 36.4 | 0 |  | 0 | 20.967 | 83086.8975 | 310932.043 | 24.5 | 64
363626 | 2022-08-11 08:20 | 3.5719 | Oxy_03 (PSt7-10) | 2022-07-29 11:16 | default | 95.8845 | %a.s. | 27.6426 | °C | 1021 | hPa | Humid | 36.4 | 0 |  | 0 | 20.962 | 83079.2274 | 310922.0899 | 24.5 | 64
363629 | 2022-08-11 08:20 | 3.5889 | Oxy_03 (PSt7-10) | 2022-07-29 11:16 | default | 95.8858 | %a.s. | 27.632 | °C | 1021 | hPa | Humid | 36.4 | 0 |  | 0 | 20.963 | 83075.403 | 310930.2678 | 24.5 | 64
363636 | 2022-08-11 08:20 | 3.605 | Oxy_03 (PSt7-10) | 2022-07-29 11:16 | default | 95.8677 | %a.s. | 27.6607 | °C | 1021 | hPa | Humid | 36.4 | 0 |  | 0 | 20.962 | 83069.0362 | 310912.332 | 24.5 | 64
363642 | 2022-08-11 08:20 | 3.6219 | Oxy_03 (PSt7-10) | 2022-07-29 11:16 | default | 95.8557 | %a.s. | 27.6554 | °C | 1021 | hPa | Humid | 36.4 | 0 |  | 0 | 20.964 | 83062.6466 | 310921.5128 | 24.5 | 64
363644 | 2022-08-11 08:20 | 3.6388 | Oxy_03 (PSt7-10) | 2022-07-29 11:16 | default | 95.8788 | %a.s. | 27.6672 | °C | 1021 | hPa | Humid | 36.4 | 0 |  | 0 | 20.96 | 83060.1954 | 310917.3816 | 24.5 | 64
363649 | 2022-08-11 08:20 | 3.6549 | Oxy_03 (PSt7-10) | 2022-07-29 11:16 | default | 95.8613 | %a.s. | 27.6585 | °C | 1021 | hPa | Humid | 36.4 | 0 |  | 0 | 20.963 | 83054.1542 | 310908.1605 | 24.5 | 64
363654 | 2022-08-11 08:20 | 3.6719 | Oxy_03 (PSt7-10) | 2022-07-29 11:16 | default | 95.9126 | %a.s. | 27.6674 | °C | 1021 | hPa | Humid | 36.4 | 0 |  | 0 | 20.956 | 83036.1317 | 310906.0663 | 24.5 | 64
363659 | 2022-08-11 08:20 | 3.6888 | Oxy_03 (PSt7-10) | 2022-07-29 11:16 | default | 95.8881 | %a.s. | 27.6572 | °C | 1021 | hPa | Humid | 36.4 | 0 |  | 0 | 20.96 | 83030.6368 | 310895.3967 | 24.5 | 64
363665 | 2022-08-11 08:20 | 3.7049 | Oxy_03 (PSt7-10) | 2022-07-29 11:16 | default | 95.94 | %a.s. | 27.6655 | °C | 1021 | hPa | Humid | 36.4 | 0 |  | 0 | 20.953 | 83032.4636 | 310902.7782 | 24.5 | 64
363669 | 2022-08-11 08:20 | 3.7218 | Oxy_03 (PSt7-10) | 2022-07-29 11:16 | default | 95.9175 | %a.s. | 27.6622 | °C | 1021 | hPa | Humid | 36.4 | 0 |  | 0 | 20.956 | 83023.9644 | 310899.9017 | 24.5 | 64
363675 | 2022-08-11 08:20 | 3.7388 | Oxy_03 (PSt7-10) | 2022-07-29 11:16 | default | 95.9177 | %a.s. | 27.6436 | °C | 1021 | hPa | Humid | 36.4 | 0 |  | 0 | 20.958 | 83027.3542 | 310898.1488 | 24.5 | 64
363679 | 2022-08-11 08:20 | 3.7549 | Oxy_03 (PSt7-10) | 2022-07-29 11:16 | default | 95.9121 | %a.s. | 27.6496 | °C | 1021 | hPa | Humid | 36.4 | 0 |  | 0 | 20.958 | 83015.1066 | 310888.7964 | 24.5 | 64
363686 | 2022-08-11 08:20 | 3.7719 | Oxy_03 (PSt7-10) | 2022-07-29 11:16 | default | 95.9314 | %a.s. | 27.6656 | °C | 1021 | hPa | Humid | 36.4 | 0 |  | 0 | 20.954 | 83014.1409 | 310877.9696 | 24.5 | 64
363693 | 2022-08-11 08:20 | 3.7889 | Oxy_03 (PSt7-10) | 2022-07-29 11:16 | default | 95.9474 | %a.s. | 27.6575 | °C | 1021 | hPa | Humid | 36.4 | 0 |  | 0 | 20.953 | 83008.3695 | 310888.3412 | 24.5 | 64
363694 | 2022-08-11 08:20 | 3.805 | Oxy_03 (PSt7-10) | 2022-07-29 11:16 | default | 95.9515 | %a.s. | 27.6531 | °C | 1021 | hPa | Humid | 36.4 | 0 |  | 0 | 20.953 | 83007.4715 | 310882.275 | 24.5 | 64
363701 | 2022-08-11 08:20 | 3.8219 | Oxy_03 (PSt7-10) | 2022-07-29 11:16 | default | 95.9707 | %a.s. | 27.6508 | °C | 1021 | hPa | Humid | 36.4 | 0 |  | 0 | 20.951 | 82992.5327 | 310876.9259 | 24.5 | 64
363708 | 2022-08-11 08:20 | 3.8389 | Oxy_03 (PSt7-10) | 2022-07-29 11:16 | default | 95.9529 | %a.s. | 27.6515 | °C | 1021 | hPa | Humid | 36.4 | 0 |  | 0 | 20.953 | 82998.8414 | 310878.7032 | 24.5 | 64
363709 | 2022-08-11 08:20 | 3.8553 | Oxy_03 (PSt7-10) | 2022-07-29 11:16 | default | 95.9368 | %a.s. | 27.6598 | °C | 1021 | hPa | Humid | 36.4 | 0 |  | 0 | 20.954 | 82983.8939 | 310873.2883 | 24.5 | 64
363714 | 2022-08-11 08:20 | 3.872 | Oxy_03 (PSt7-10) | 2022-07-29 11:16 | default | 95.9436 | %a.s. | 27.6616 | °C | 1021 | hPa | Humid | 36.4 | 0 |  | 0 | 20.953 | 82983.8456 | 310882.2387 | 24.5 | 64
363719 | 2022-08-11 08:20 | 3.8886 | Oxy_03 (PSt7-10) | 2022-07-29 11:16 | default | 95.9703 | %a.s. | 27.6512 | °C | 1021 | hPa | Humid | 36.4 | 0 |  | 0 | 20.951 | 82977.1783 | 310870.9672 | 24.5 | 64
363724 | 2022-08-11 08:20 | 3.9053 | Oxy_03 (PSt7-10) | 2022-07-29 11:16 | default | 95.9973 | %a.s. | 27.6497 | °C | 1021 | hPa | Humid | 36.4 | 0 |  | 0 | 20.948 | 82972.0877 | 310873.2739 | 24.5 | 64
363729 | 2022-08-11 08:20 | 3.9217 | Oxy_03 (PSt7-10) | 2022-07-29 11:16 | default | 96.0489 | %a.s. | 27.6492 | °C | 1021 | hPa | Humid | 36.4 | 0 |  | 0 | 20.942 | 82972.1955 | 310871.5189 | 24.5 | 64
363738 | 2022-08-11 08:20 | 3.9389 | Oxy_03 (PSt7-10) | 2022-07-29 11:16 | default | 95.9678 | %a.s. | 27.6723 | °C | 1021 | hPa | Humid | 36.4 | 0 |  | 0 | 20.949 | 82968.5965 | 310861.695 | 24.5 | 64
363739 | 2022-08-11 08:20 | 3.9552 | Oxy_03 (PSt7-10) | 2022-07-29 11:16 | default | 95.9995 | %a.s. | 27.6748 | °C | 1021 | hPa | Humid | 36.4 | 0 |  | 0 | 20.945 | 82952.957 | 310861.7154 | 24.5 | 64
363748 | 2022-08-11 08:20 | 3.9725 | Oxy_03 (PSt7-10) | 2022-07-29 11:16 | default | 95.9761 | %a.s. | 27.6818 | °C | 1021 | hPa | Humid | 36.4 | 0 |  | 0 | 20.947 | 82949.2015 | 310856.4027 | 24.5 | 64
363750 | 2022-08-11 08:20 | 3.9885 | Oxy_03 (PSt7-10) | 2022-07-29 11:16 | default | 95.9883 | %a.s. | 27.6686 | °C | 1021 | hPa | Humid | 36.4 | 0 |  | 0 | 20.947 | 82939.4134 | 310858.0666 | 24.5 | 64
363755 | 2022-08-11 08:20 | 4.0056 | Oxy_03 (PSt7-10) | 2022-07-29 11:16 | default | 96.0357 | %a.s. | 27.6635 | °C | 1021 | hPa | Humid | 36.4 | 0 |  | 0 | 20.942 | 82936.1695 | 310847.05 | 24.5 | 64
363760 | 2022-08-11 08:20 | 4.022 | Oxy_03 (PSt7-10) | 2022-07-29 11:16 | default | 96.0197 | %a.s. | 27.6715 | °C | 1021 | hPa | Humid | 36.4 | 0 |  | 0 | 20.943 | 82932.0092 | 310843.766 | 24.5 | 64
363773 | 2022-08-11 08:20 | 4.0387 | Oxy_03 (PSt7-10) | 2022-07-29 11:16 | default | 96.007 | %a.s. | 27.6668 | °C | 1021 | hPa | Humid | 36.4 | 0 |  | 0 | 20.945 | 82925.3374 | 310853.4332 | 24.5 | 64
363769 | 2022-08-11 08:20 | 4.0555 | Oxy_03 (PSt7-10) | 2022-07-29 11:16 | default | 96.0491 | %a.s. | 27.6582 | °C | 1021 | hPa | Humid | 36.4 | 0 |  | 0 | 20.941 | 82918.3462 | 310852.6685 | 24.5 | 64
363776 | 2022-08-11 08:20 | 4.072 | Oxy_03 (PSt7-10) | 2022-07-29 11:16 | default | 96.0237 | %a.s. | 27.6672 | °C | 1021 | hPa | Humid | 36.4 | 0 |  | 0 | 20.943 | 82919.6943 | 310838.535 | 24.5 | 64
363781 | 2022-08-11 08:20 | 4.0887 | Oxy_03 (PSt7-10) | 2022-07-29 11:16 | default | 96.0401 | %a.s. | 27.6679 | °C | 1021 | hPa | Humid | 36.4 | 0 |  | 0 | 20.941 | 82915.731 | 310849.4907 | 24.5 | 64
363785 | 2022-08-11 08:20 | 4.105 | Oxy_03 (PSt7-10) | 2022-07-29 11:16 | default | 96.0591 | %a.s. | 27.6659 | °C | 1021 | hPa | Humid | 36.4 | 0 |  | 0 | 20.939 | 82904.2188 | 310834.0786 | 24.5 | 64
363792 | 2022-08-11 08:20 | 4.1222 | Oxy_03 (PSt7-10) | 2022-07-29 11:16 | default | 95.9989 | %a.s. | 27.6755 | °C | 1021 | hPa | Humid | 36.4 | 0 |  | 0 | 20.945 | 82913.4826 | 310829.6527 | 24.5 | 64
363797 | 2022-08-11 08:20 | 4.1387 | Oxy_03 (PSt7-10) | 2022-07-29 11:16 | default | 96.048 | %a.s. | 27.6594 | °C | 1021 | hPa | Humid | 36.4 | 0 |  | 0 | 20.941 | 82899.4882 | 310829.915 | 24.5 | 64
363801 | 2022-08-11 08:20 | 4.1552 | Oxy_03 (PSt7-10) | 2022-07-29 11:16 | default | 96.0682 | %a.s. | 27.656 | °C | 1021 | hPa | Humid | 36.4 | 0 |  | 0 | 20.939 | 82897.9874 | 310823.9313 | 24.5 | 64
363806 | 2022-08-11 08:20 | 4.1722 | Oxy_03 (PSt7-10) | 2022-07-29 11:16 | default | 96.0564 | %a.s. | 27.6503 | °C | 1021 | hPa | Humid | 36.4 | 0 |  | 0 | 20.941 | 82892.6802 | 310820.9492 | 24.5 | 64
363810 | 2022-08-11 08:20 | 4.1887 | Oxy_03 (PSt7-10) | 2022-07-29 11:16 | default | 96.0966 | %a.s. | 27.653 | °C | 1021 | hPa | Humid | 36.4 | 0 |  | 0 | 20.936 | 82883.8621 | 310804.5164 | 24.5 | 64
363818 | 2022-08-11 08:20 | 4.2049 | Oxy_03 (PSt7-10) | 2022-07-29 11:16 | default | 96.0439 | %a.s. | 27.6638 | °C | 1021 | hPa | Humid | 36.4 | 0 |  | 0 | 20.941 | 82884.988 | 310804.0172 | 24.5 | 64
363823 | 2022-08-11 08:20 | 4.2216 | Oxy_03 (PSt7-10) | 2022-07-29 11:16 | default | 96.0729 | %a.s. | 27.6602 | °C | 1021 | hPa | Humid | 36.4 | 0 |  | 0 | 20.938 | 82877.7606 | 310794.8283 | 24.5 | 64
363825 | 2022-08-11 08:20 | 4.2382 | Oxy_03 (PSt7-10) | 2022-07-29 11:16 | default | 96.0621 | %a.s. | 27.6534 | °C | 1021 | hPa | Humid | 36.4 | 0 |  | 0 | 20.94 | 82871.6792 | 310793.3586 | 24.5 | 64
363833 | 2022-08-11 08:20 | 4.2549 | Oxy_03 (PSt7-10) | 2022-07-29 11:16 | default | 96.0467 | %a.s. | 27.6791 | °C | 1021 | hPa | Humid | 36.4 | 0 |  | 0 | 20.939 | 82867.2009 | 310796.392 | 24.5 | 64
363838 | 2022-08-11 08:20 | 4.2716 | Oxy_03 (PSt7-10) | 2022-07-29 11:16 | default | 96.0652 | %a.s. | 27.6777 | °C | 1021 | hPa | Humid | 36.4 | 0 |  | 0 | 20.937 | 82863.8473 | 310797.2051 | 24.5 | 64
363843 | 2022-08-11 08:21 | 4.2883 | Oxy_03 (PSt7-10) | 2022-07-29 11:16 | default | 96.0825 | %a.s. | 27.6774 | °C | 1021 | hPa | Humid | 36.4 | 0 |  | 0 | 20.935 | 82856.8394 | 310788.8241 | 24.5 | 64
363848 | 2022-08-11 08:21 | 4.3049 | Oxy_03 (PSt7-10) | 2022-07-29 11:16 | default | 96.0966 | %a.s. | 27.6623 | °C | 1021 | hPa | Humid | 36.4 | 0 |  | 0 | 20.935 | 82854.4894 | 310790.2146 | 24.5 | 64
363849 | 2022-08-11 08:21 | 4.3216 | Oxy_03 (PSt7-10) | 2022-07-29 11:16 | default | 96.0626 | %a.s. | 27.6805 | °C | 1021 | hPa | Humid | 36.4 | 0 |  | 0 | 20.937 | 82854.2925 | 310792.72 | 24.5 | 64
363858 | 2022-08-11 08:21 | 4.3383 | Oxy_03 (PSt7-10) | 2022-07-29 11:16 | default | 96.0906 | %a.s. | 27.6686 | °C | 1021 | hPa | Humid | 36.4 | 0 |  | 0 | 20.935 | 82852.3951 | 310788.185 | 24.5 | 64
363863 | 2022-08-11 08:21 | 4.3549 | Oxy_03 (PSt7-10) | 2022-07-29 11:16 | default | 96.0686 | %a.s. | 27.6648 | °C | 1021 | hPa | Humid | 36.4 | 0 |  | 0 | 20.938 | 82842.406 | 310785.4894 | 24.5 | 64
363868 | 2022-08-11 08:21 | 4.3715 | Oxy_03 (PSt7-10) | 2022-07-29 11:16 | default | 96.0951 | %a.s. | 27.6638 | °C | 1021 | hPa | Humid | 36.4 | 0 |  | 0 | 20.935 | 82836.4906 | 310781.4127 | 24.5 | 64
363870 | 2022-08-11 08:21 | 4.3882 | Oxy_03 (PSt7-10) | 2022-07-29 11:16 | default | 96.1186 | %a.s. | 27.6662 | °C | 1021 | hPa | Humid | 36.4 | 0 |  | 0 | 20.932 | 82831.2929 | 310780.001 | 24.5 | 64
363874 | 2022-08-11 08:21 | 4.4049 | Oxy_03 (PSt7-10) | 2022-07-29 11:16 | default | 96.0807 | %a.s. | 27.6793 | °C | 1021 | hPa | Humid | 36.4 | 0 |  | 0 | 20.935 | 82822.8845 | 310783.2166 | 24.5 | 64
363879 | 2022-08-11 08:21 | 4.4215 | Oxy_03 (PSt7-10) | 2022-07-29 11:16 | default | 96.1352 | %a.s. | 27.6758 | °C | 1021 | hPa | Humid | 36.4 | 0 |  | 0 | 20.929 | 82824.9269 | 310775.4617 | 24.5 | 64
363885 | 2022-08-11 08:21 | 4.4382 | Oxy_03 (PSt7-10) | 2022-07-29 11:16 | default | 96.1298 | %a.s. | 27.6817 | °C | 1021 | hPa | Humid | 36.4 | 0 |  | 0 | 20.929 | 82811.568 | 310770.4596 | 24.5 | 64
363891 | 2022-08-11 08:21 | 4.4549 | Oxy_03 (PSt7-10) | 2022-07-29 11:16 | default | 96.1439 | %a.s. | 27.6849 | °C | 1021 | hPa | Humid | 36.4 | 0 |  | 0 | 20.927 | 82799.7012 | 310760.76 | 24.5 | 64
363895 | 2022-08-11 08:21 | 4.4725 | Oxy_03 (PSt7-10) | 2022-07-29 11:16 | default | 96.1472 | %a.s. | 27.663 | °C | 1021 | hPa | Humid | 36.4 | 0 |  | 0 | 20.929 | 82795.7709 | 310765.8034 | 24.5 | 64
363900 | 2022-08-11 08:21 | 4.4889 | Oxy_03 (PSt7-10) | 2022-07-29 11:16 | default | 96.1708 | %a.s. | 27.6744 | °C | 1021 | hPa | Humid | 36.4 | 0 |  | 0 | 20.925 | 82786.8765 | 310763.6686 | 24.5 | 64
363905 | 2022-08-11 08:21 | 4.5057 | Oxy_03 (PSt7-10) | 2022-07-29 11:16 | default | 96.1634 | %a.s. | 27.6731 | °C | 1021 | hPa | Humid | 36.4 | 0 |  | 0 | 20.926 | 82779.2814 | 310751.8568 | 24.5 | 64
363912 | 2022-08-11 08:21 | 4.5222 | Oxy_03 (PSt7-10) | 2022-07-29 11:16 | default | 96.2046 | %a.s. | 27.6564 | °C | 1021 | hPa | Humid | 36.4 | 0 |  | 0 | 20.923 | 82771.5529 | 310748.7077 | 24.5 | 64
363918 | 2022-08-11 08:21 | 4.5389 | Oxy_03 (PSt7-10) | 2022-07-29 11:16 | default | 96.2173 | %a.s. | 27.6612 | °C | 1021 | hPa | Humid | 36.4 | 0 |  | 0 | 20.921 | 82764.4179 | 310741.0339 | 24.5 | 64
363919 | 2022-08-11 08:21 | 4.5552 | Oxy_03 (PSt7-10) | 2022-07-29 11:16 | default | 96.1952 | %a.s. | 27.6572 | °C | 1021 | hPa | Humid | 36.4 | 0 |  | 0 | 20.924 | 82764.2837 | 310742.6372 | 24.5 | 64
363924 | 2022-08-11 08:21 | 4.5716 | Oxy_03 (PSt7-10) | 2022-07-29 11:16 | default | 96.2204 | %a.s. | 27.6761 | °C | 1021 | hPa | Humid | 36.4 | 0 |  | 0 | 20.919 | 82753.0811 | 310738.662 | 24.5 | 64
363931 | 2022-08-11 08:21 | 4.589 | Oxy_03 (PSt7-10) | 2022-07-29 11:16 | default | 96.1825 | %a.s. | 27.6802 | °C | 1021 | hPa | Humid | 36.4 | 0 |  | 0 | 20.923 | 82758.5058 | 310755.0332 | 24.5 | 64
363934 | 2022-08-11 08:21 | 4.6052 | Oxy_03 (PSt7-10) | 2022-07-29 11:16 | default | 96.2287 | %a.s. | 27.6764 | °C | 1021 | hPa | Humid | 36.4 | 0 |  | 0 | 20.918 | 82742.7672 | 310746.5715 | 24.5 | 64
363943 | 2022-08-11 08:21 | 4.622 | Oxy_03 (PSt7-10) | 2022-07-29 11:16 | default | 96.1922 | %a.s. | 27.6789 | °C | 1021 | hPa | Humid | 36.4 | 0 |  | 0 | 20.922 | 82742.4788 | 310735.8403 | 24.5 | 64
363945 | 2022-08-11 08:21 | 4.6382 | Oxy_03 (PSt7-10) | 2022-07-29 11:16 | default | 96.1794 | %a.s. | 27.6743 | °C | 1021 | hPa | Humid | 36.4 | 0 |  | 0 | 20.924 | 82734.1469 | 310739.2592 | 24.5 | 64
363949 | 2022-08-11 08:21 | 4.656 | Oxy_03 (PSt7-10) | 2022-07-29 11:16 | default | 96.2439 | %a.s. | 27.6877 | °C | 1021 | hPa | Humid | 36.4 | 0 |  | 0 | 20.915 | 82734.6954 | 310737.1981 | 24.5 | 64
363953 | 2022-08-11 08:21 | 4.6716 | Oxy_03 (PSt7-10) | 2022-07-29 11:16 | default | 96.269 | %a.s. | 27.6608 | °C | 1021 | hPa | Humid | 36.4 | 0 |  | 0 | 20.915 | 82718.0332 | 310726.0544 | 24.5 | 64
363961 | 2022-08-11 08:21 | 4.6883 | Oxy_03 (PSt7-10) | 2022-07-29 11:16 | default | 96.2024 | %a.s. | 27.6679 | °C | 1021 | hPa | Humid | 36.4 | 0 |  | 0 | 20.922 | 82717.6866 | 310737.7385 | 24.5 | 64
363965 | 2022-08-11 08:21 | 4.7049 | Oxy_03 (PSt7-10) | 2022-07-29 11:16 | default | 96.2592 | %a.s. | 27.6713 | °C | 1021 | hPa | Humid | 36.4 | 0 |  | 0 | 20.915 | 82710.9192 | 310730.1194 | 24.5 | 64
363970 | 2022-08-11 08:21 | 4.7215 | Oxy_03 (PSt7-10) | 2022-07-29 11:16 | default | 96.235 | %a.s. | 27.688 | °C | 1021 | hPa | Humid | 36.4 | 0 |  | 0 | 20.916 | 82704.7457 | 310721.5932 | 24.5 | 64
363976 | 2022-08-11 08:21 | 4.7392 | Oxy_03 (PSt7-10) | 2022-07-29 11:16 | default | 96.2606 | %a.s. | 27.6882 | °C | 1021 | hPa | Humid | 36.4 | 0 |  | 0 | 20.913 | 82697.743 | 310727.0512 | 24.5 | 64
363983 | 2022-08-11 08:21 | 4.7557 | Oxy_03 (PSt7-10) | 2022-07-29 11:16 | default | 96.2674 | %a.s. | 27.6717 | °C | 1021 | hPa | Humid | 36.4 | 0 |  | 0 | 20.914 | 82694.7861 | 310725.1627 | 24.5 | 64
363988 | 2022-08-11 08:21 | 4.7724 | Oxy_03 (PSt7-10) | 2022-07-29 11:16 | default | 96.265 | %a.s. | 27.6834 | °C | 1021 | hPa | Humid | 36.4 | 0 |  | 0 | 20.913 | 82690.936 | 310725.4561 | 24.5 | 64
363990 | 2022-08-11 08:21 | 4.7885 | Oxy_03 (PSt7-10) | 2022-07-29 11:16 | default | 96.2737 | %a.s. | 27.6649 | °C | 1021 | hPa | Humid | 36.4 | 0 |  | 0 | 20.914 | 82683.6922 | 310723.7626 | 24.5 | 64
363995 | 2022-08-11 08:21 | 4.8051 | Oxy_03 (PSt7-10) | 2022-07-29 11:16 | default | 96.2828 | %a.s. | 27.6827 | °C | 1021 | hPa | Humid | 36.4 | 0 |  | 0 | 20.911 | 82667.0181 | 310701.8048 | 24.5 | 64
364003 | 2022-08-11 08:21 | 4.8222 | Oxy_03 (PSt7-10) | 2022-07-29 11:16 | default | 96.3023 | %a.s. | 27.6709 | °C | 1021 | hPa | Humid | 36.4 | 0 |  | 0 | 20.91 | 82667.5924 | 310701.5504 | 24.5 | 64
364007 | 2022-08-11 08:21 | 4.8385 | Oxy_03 (PSt7-10) | 2022-07-29 11:16 | default | 96.3269 | %a.s. | 27.6722 | °C | 1021 | hPa | Humid | 36.4 | 0 |  | 0 | 20.907 | 82663.2442 | 310699.2826 | 24.5 | 64
364013 | 2022-08-11 08:21 | 4.8549 | Oxy_03 (PSt7-10) | 2022-07-29 11:16 | default | 96.2889 | %a.s. | 27.6854 | °C | 1021 | hPa | Humid | 36.4 | 0 |  | 0 | 20.91 | 82658.8713 | 310697.1065 | 24.5 | 64
364016 | 2022-08-11 08:21 | 4.8725 | Oxy_03 (PSt7-10) | 2022-07-29 11:16 | default | 96.326 | %a.s. | 27.6731 | °C | 1021 | hPa | Humid | 36.4 | 0 |  | 0 | 20.907 | 82651.4501 | 310706.2074 | 24.5 | 64
364019 | 2022-08-11 08:21 | 4.8884 | Oxy_03 (PSt7-10) | 2022-07-29 11:16 | default | 96.3219 | %a.s. | 27.6867 | °C | 1021 | hPa | Humid | 36.4 | 0 |  | 0 | 20.906 | 82641.6735 | 310705.7193 | 24.5 | 64
364026 | 2022-08-11 08:21 | 4.9053 | Oxy_03 (PSt7-10) | 2022-07-29 11:16 | default | 96.3519 | %a.s. | 27.6821 | °C | 1021 | hPa | Humid | 36.4 | 0 |  | 0 | 20.903 | 82636.8376 | 310701.4741 | 24.5 | 64
364029 | 2022-08-11 08:21 | 4.9216 | Oxy_03 (PSt7-10) | 2022-07-29 11:16 | default | 96.3068 | %a.s. | 27.6846 | °C | 1021 | hPa | Humid | 36.4 | 0 |  | 0 | 20.908 | 82638.734 | 310704.2992 | 24.5 | 64
364036 | 2022-08-11 08:21 | 4.9382 | Oxy_03 (PSt7-10) | 2022-07-29 11:16 | default | 96.3349 | %a.s. | 27.6819 | °C | 1021 | hPa | Humid | 36.4 | 0 |  | 0 | 20.905 | 82624.7218 | 310686.1502 | 24.5 | 64
364042 | 2022-08-11 08:21 | 4.955 | Oxy_03 (PSt7-10) | 2022-07-29 11:16 | default | 96.2958 | %a.s. | 27.6872 | °C | 1021 | hPa | Humid | 36.4 | 0 |  | 0 | 20.909 | 82619.2808 | 310683.9566 | 24.5 | 64
364048 | 2022-08-11 08:21 | 4.9724 | Oxy_03 (PSt7-10) | 2022-07-29 11:16 | default | 96.3647 | %a.s. | 27.6868 | °C | 1021 | hPa | Humid | 36.4 | 0 |  | 0 | 20.901 | 82611.2727 | 310688.7255 | 24.5 | 64
364050 | 2022-08-11 08:21 | 4.9891 | Oxy_03 (PSt7-10) | 2022-07-29 11:16 | default | 96.3324 | %a.s. | 27.6847 | °C | 1021 | hPa | Humid | 36.4 | 0 |  | 0 | 20.905 | 82610.4747 | 310678.0122 | 24.5 | 64
364057 | 2022-08-11 08:21 | 5.0054 | Oxy_03 (PSt7-10) | 2022-07-29 11:16 | default | 96.3739 | %a.s. | 27.6769 | °C | 1021 | hPa | Humid | 36.4 | 0 |  | 0 | 20.901 | 82594.9274 | 310674.4459 | 24.5 | 64
364060 | 2022-08-11 08:21 | 5.0222 | Oxy_03 (PSt7-10) | 2022-07-29 11:16 | default | 96.3785 | %a.s. | 27.6719 | °C | 1021 | hPa | Humid | 36.4 | 0 |  | 0 | 20.901 | 82592.3201 | 310675.1349 | 24.5 | 64
364068 | 2022-08-11 08:21 | 5.0384 | Oxy_03 (PSt7-10) | 2022-07-29 11:16 | default | 96.3209 | %a.s. | 27.6785 | °C | 1021 | hPa | Humid | 36.4 | 0 |  | 0 | 20.907 | 82591.916 | 310663.0492 | 24.5 | 64
364072 | 2022-08-11 08:21 | 5.0554 | Oxy_03 (PSt7-10) | 2022-07-29 11:16 | default | 96.3919 | %a.s. | 27.6852 | °C | 1021 | hPa | Humid | 36.4 | 0 |  | 0 | 20.898 | 82592.4536 | 310662.9194 | 24.5 | 64
364076 | 2022-08-11 08:21 | 5.0722 | Oxy_03 (PSt7-10) | 2022-07-29 11:16 | default | 96.3595 | %a.s. | 27.6923 | °C | 1021 | hPa | Humid | 36.4 | 0 |  | 0 | 20.901 | 82579.4524 | 310664.7434 | 24.5 | 64
364082 | 2022-08-11 08:21 | 5.0886 | Oxy_03 (PSt7-10) | 2022-07-29 11:16 | default | 96.3831 | %a.s. | 27.6762 | °C | 1021 | hPa | Humid | 36.4 | 0 |  | 0 | 20.9 | 82573.4845 | 310662.6674 | 24.5 | 64
364086 | 2022-08-11 08:21 | 5.1057 | Oxy_03 (PSt7-10) | 2022-07-29 11:16 | default | 96.3742 | %a.s. | 27.6766 | °C | 1021 | hPa | Humid | 36.4 | 0 |  | 0 | 20.901 | 82565.1494 | 310644.746 | 24.5 | 64
364090 | 2022-08-11 08:21 | 5.1223 | Oxy_03 (PSt7-10) | 2022-07-29 11:16 | default | 96.3824 | %a.s. | 27.677 | °C | 1021 | hPa | Humid | 36.4 | 0 |  | 0 | 20.9 | 82561.3137 | 310642.2917 | 24.5 | 64
364098 | 2022-08-11 08:21 | 5.1389 | Oxy_03 (PSt7-10) | 2022-07-29 11:16 | default | 96.3921 | %a.s. | 27.685 | °C | 1021 | hPa | Humid | 36.4 | 0 |  | 0 | 20.898 | 82562.4185 | 310655.6196 | 24.5 | 64
364101 | 2022-08-11 08:21 | 5.1554 | Oxy_03 (PSt7-10) | 2022-07-29 11:16 | default | 96.3933 | %a.s. | 27.6745 | °C | 1021 | hPa | Humid | 36.4 | 0 |  | 0 | 20.899 | 82552.8457 | 310648.7789 | 24.5 | 64
364104 | 2022-08-11 08:21 | 5.1722 | Oxy_03 (PSt7-10) | 2022-07-29 11:16 | default | 96.3998 | %a.s. | 27.6766 | °C | 1021 | hPa | Humid | 36.4 | 0 |  | 0 | 20.898 | 82550.5186 | 310650.1131 | 24.5 | 64
364113 | 2022-08-11 08:21 | 5.1886 | Oxy_03 (PSt7-10) | 2022-07-29 11:16 | default | 96.4231 | %a.s. | 27.6793 | °C | 1021 | hPa | Humid | 36.4 | 0 |  | 0 | 20.895 | 82544.5284 | 310642.7616 | 24.5 | 64
364114 | 2022-08-11 08:21 | 5.2058 | Oxy_03 (PSt7-10) | 2022-07-29 11:16 | default | 96.4324 | %a.s. | 27.6785 | °C | 1021 | hPa | Humid | 36.4 | 0 |  | 0 | 20.894 | 82545.7492 | 310644.2196 | 24.5 | 64
364121 | 2022-08-11 08:21 | 5.2222 | Oxy_03 (PSt7-10) | 2022-07-29 11:16 | default | 96.4333 | %a.s. | 27.6868 | °C | 1021 | hPa | Humid | 36.4 | 0 |  | 0 | 20.893 | 82534.9846 | 310643.452 | 24.5 | 64
364127 | 2022-08-11 08:21 | 5.2385 | Oxy_03 (PSt7-10) | 2022-07-29 11:16 | default | 96.3783 | %a.s. | 27.6813 | °C | 1021 | hPa | Humid | 36.4 | 0 |  | 0 | 20.9 | 82526.9971 | 310627.461 | 24.5 | 64
364131 | 2022-08-11 08:21 | 5.2559 | Oxy_03 (PSt7-10) | 2022-07-29 11:16 | default | 96.4546 | %a.s. | 27.6915 | °C | 1021 | hPa | Humid | 36.4 | 0 |  | 0 | 20.89 | 82522.1676 | 310631.2815 | 24.5 | 64
364143 | 2022-08-11 08:21 | 5.2719 | Oxy_03 (PSt7-10) | 2022-07-29 11:16 | default | 96.4345 | %a.s. | 27.6855 | °C | 1021 | hPa | Humid | 36.4 | 0 |  | 0 | 20.893 | 82512.34 | 310620.13 | 24.5 | 64
364137 | 2022-08-11 08:22 | 5.2884 | Oxy_03 (PSt7-10) | 2022-07-29 11:16 | default | 96.4524 | %a.s. | 27.6846 | °C | 1021 | hPa | Humid | 36.4 | 0 |  | 0 | 20.891 | 82512.0996 | 310612.0161 | 24.5 | 64
364150 | 2022-08-11 08:22 | 5.3058 | Oxy_03 (PSt7-10) | 2022-07-29 11:16 | default | 96.4165 | %a.s. | 27.6956 | °C | 1021 | hPa | Humid | 36.4 | 0 |  | 0 | 20.894 | 82509.6223 | 310628.3774 | 24.5 | 64
364147 | 2022-08-11 08:22 | 5.3218 | Oxy_03 (PSt7-10) | 2022-07-29 11:16 | default | 96.4569 | %a.s. | 27.689 | °C | 1021 | hPa | Humid | 36.4 | 0 |  | 0 | 20.89 | 82505.2026 | 310626.7748 | 24.5 | 64
364154 | 2022-08-11 08:22 | 5.339 | Oxy_03 (PSt7-10) | 2022-07-29 11:16 | default | 96.4859 | %a.s. | 27.6856 | °C | 1021 | hPa | Humid | 36.4 | 0 |  | 0 | 20.887 | 82499.9958 | 310616.1641 | 24.5 | 64
364162 | 2022-08-11 08:22 | 5.3556 | Oxy_03 (PSt7-10) | 2022-07-29 11:16 | default | 96.4564 | %a.s. | 27.6896 | °C | 1021 | hPa | Humid | 36.4 | 0 |  | 0 | 20.89 | 82488.2496 | 310614.2641 | 24.5 | 64
364167 | 2022-08-11 08:22 | 5.3718 | Oxy_03 (PSt7-10) | 2022-07-29 11:16 | default | 96.4869 | %a.s. | 27.6845 | °C | 1021 | hPa | Humid | 36.4 | 0 |  | 0 | 20.887 | 82484.084 | 310608.9344 | 24.5 | 64
364172 | 2022-08-11 08:22 | 5.3889 | Oxy_03 (PSt7-10) | 2022-07-29 11:16 | default | 96.4709 | %a.s. | 27.6925 | °C | 1021 | hPa | Humid | 36.4 | 0 |  | 0 | 20.888 | 82478.8689 | 310601.2811 | 24.5 | 64
364178 | 2022-08-11 08:22 | 5.405 | Oxy_03 (PSt7-10) | 2022-07-29 11:16 | default | 96.4827 | %a.s. | 27.689 | °C | 1021 | hPa | Humid | 36.4 | 0 |  | 0 | 20.887 | 82470.0763 | 310596.2478 | 24.5 | 64
364180 | 2022-08-11 08:22 | 5.422 | Oxy_03 (PSt7-10) | 2022-07-29 11:16 | default | 96.4968 | %a.s. | 27.6647 | °C | 1021 | hPa | Humid | 36.4 | 0 |  | 0 | 20.888 | 82471.5332 | 310600.5871 | 24.5 | 64
364187 | 2022-08-11 08:22 | 5.4385 | Oxy_03 (PSt7-10) | 2022-07-29 11:16 | default | 96.4785 | %a.s. | 27.6843 | °C | 1021 | hPa | Humid | 36.4 | 0 |  | 0 | 20.888 | 82465.3738 | 310589.4558 | 24.5 | 64
364191 | 2022-08-11 08:22 | 5.4557 | Oxy_03 (PSt7-10) | 2022-07-29 11:16 | default | 96.4646 | %a.s. | 27.6808 | °C | 1021 | hPa | Humid | 36.4 | 0 |  | 0 | 20.89 | 82461.8789 | 310586.8611 | 24.5 | 64
364198 | 2022-08-11 08:22 | 5.4721 | Oxy_03 (PSt7-10) | 2022-07-29 11:16 | default | 96.4874 | %a.s. | 27.6748 | °C | 1021 | hPa | Humid | 36.4 | 0 |  | 0 | 20.888 | 82449.8612 | 310588.2917 | 24.5 | 64
364200 | 2022-08-11 08:22 | 5.489 | Oxy_03 (PSt7-10) | 2022-07-29 11:16 | default | 96.4867 | %a.s. | 27.6756 | °C | 1021 | hPa | Humid | 36.4 | 0 |  | 0 | 20.888 | 82453.9492 | 310581.509 | 24.5 | 64
364204 | 2022-08-11 08:22 | 5.5051 | Oxy_03 (PSt7-10) | 2022-07-29 11:16 | default | 96.4877 | %a.s. | 27.6837 | °C | 1021 | hPa | Humid | 36.4 | 0 |  | 0 | 20.887 | 82451.5444 | 310585.3454 | 24.5 | 64
364209 | 2022-08-11 08:22 | 5.5218 | Oxy_03 (PSt7-10) | 2022-07-29 11:16 | default | 96.4722 | %a.s. | 27.7095 | °C | 1021 | hPa | Humid | 36.4 | 0 |  | 0 | 20.886 | 82448.6439 | 310586.7601 | 24.5 | 64
364218 | 2022-08-11 08:22 | 5.5387 | Oxy_03 (PSt7-10) | 2022-07-29 11:16 | default | 96.5003 | %a.s. | 27.6978 | °C | 1021 | hPa | Humid | 36.4 | 0 |  | 0 | 20.884 | 82435.7033 | 310574.8714 | 24.5 | 64
364220 | 2022-08-11 08:22 | 5.5553 | Oxy_03 (PSt7-10) | 2022-07-29 11:16 | default | 96.4739 | %a.s. | 27.6985 | °C | 1021 | hPa | Humid | 36.4 | 0 |  | 0 | 20.887 | 82431.1979 | 310575.5703 | 24.5 | 64
364227 | 2022-08-11 08:22 | 5.5722 | Oxy_03 (PSt7-10) | 2022-07-29 11:16 | default | 96.5297 | %a.s. | 27.6939 | °C | 1021 | hPa | Humid | 36.4 | 0 |  | 0 | 20.881 | 82436.967 | 310572.1552 | 24.5 | 64
364233 | 2022-08-11 08:22 | 5.5884 | Oxy_03 (PSt7-10) | 2022-07-29 11:16 | default | 96.5359 | %a.s. | 27.7057 | °C | 1021 | hPa | Humid | 36.4 | 0 |  | 0 | 20.879 | 82417.6892 | 310566.6643 | 24.5 | 64
364234 | 2022-08-11 08:22 | 5.6057 | Oxy_03 (PSt7-10) | 2022-07-29 11:16 | default | 96.547 | %a.s. | 27.6846 | °C | 1021 | hPa | Humid | 36.4 | 0 |  | 0 | 20.88 | 82419.2327 | 310564.788 | 24.5 | 64
364239 | 2022-08-11 08:22 | 5.6223 | Oxy_03 (PSt7-10) | 2022-07-29 11:16 | default | 96.5002 | %a.s. | 27.6979 | °C | 1021 | hPa | Humid | 36.4 | 0 |  | 0 | 20.884 | 82408.1753 | 310552.9589 | 24.5 | 64
364248 | 2022-08-11 08:22 | 5.6386 | Oxy_03 (PSt7-10) | 2022-07-29 11:16 | default | 96.5163 | %a.s. | 27.6898 | °C | 1021 | hPa | Humid | 36.4 | 0 |  | 0 | 20.883 | 82413.3263 | 310555.9504 | 24.5 | 64
364251 | 2022-08-11 08:22 | 5.6556 | Oxy_03 (PSt7-10) | 2022-07-29 11:16 | default | 96.5266 | %a.s. | 27.7064 | °C | 1021 | hPa | Humid | 36.4 | 0 |  | 0 | 20.88 | 82400.3765 | 310554.774 | 24.5 | 64
364257 | 2022-08-11 08:22 | 5.6716 | Oxy_03 (PSt7-10) | 2022-07-29 11:16 | default | 96.5321 | %a.s. | 27.7098 | °C | 1021 | hPa | Humid | 36.4 | 0 |  | 0 | 20.879 | 82392.9734 | 310548.0978 | 24.5 | 64
364262 | 2022-08-11 08:22 | 5.6889 | Oxy_03 (PSt7-10) | 2022-07-29 11:16 | default | 96.5443 | %a.s. | 27.6875 | °C | 1021 | hPa | Humid | 36.4 | 0 |  | 0 | 20.88 | 82392.4497 | 310557.5981 | 24.5 | 64
364265 | 2022-08-11 08:22 | 5.7057 | Oxy_03 (PSt7-10) | 2022-07-29 11:16 | default | 96.536 | %a.s. | 27.6963 | °C | 1021 | hPa | Humid | 36.4 | 0 |  | 0 | 20.88 | 82388.4513 | 310550.371 | 24.5 | 64
364270 | 2022-08-11 08:22 | 5.7223 | Oxy_03 (PSt7-10) | 2022-07-29 11:16 | default | 96.5895 | %a.s. | 27.6943 | °C | 1021 | hPa | Humid | 36.4 | 0 |  | 0 | 20.874 | 82372.2332 | 310550.6562 | 24.5 | 64
364277 | 2022-08-11 08:22 | 5.7388 | Oxy_03 (PSt7-10) | 2022-07-29 11:16 | default | 96.5554 | %a.s. | 27.7031 | °C | 1021 | hPa | Humid | 36.4 | 0 |  | 0 | 20.877 | 82366.7366 | 310550.5141 | 24.5 | 64
364281 | 2022-08-11 08:22 | 5.7555 | Oxy_03 (PSt7-10) | 2022-07-29 11:16 | default | 96.6222 | %a.s. | 27.696 | °C | 1021 | hPa | Humid | 36.4 | 0 |  | 0 | 20.87 | 82354.3481 | 310543.917 | 24.5 | 64
364285 | 2022-08-11 08:22 | 5.7721 | Oxy_03 (PSt7-10) | 2022-07-29 11:16 | default | 96.5704 | %a.s. | 27.7055 | °C | 1021 | hPa | Humid | 36.4 | 0 |  | 0 | 20.875 | 82352.6464 | 310543.7665 | 24.5 | 64
364291 | 2022-08-11 08:22 | 5.7886 | Oxy_03 (PSt7-10) | 2022-07-29 11:16 | default | 96.6082 | %a.s. | 27.6926 | °C | 1021 | hPa | Humid | 36.4 | 0 |  | 0 | 20.872 | 82342.6211 | 310538.8176 | 24.5 | 64
364298 | 2022-08-11 08:22 | 5.8056 | Oxy_03 (PSt7-10) | 2022-07-29 11:16 | default | 96.6153 | %a.s. | 27.7035 | °C | 1021 | hPa | Humid | 36.4 | 0 |  | 0 | 20.87 | 82337.7006 | 310526.7952 | 24.5 | 64
364299 | 2022-08-11 08:22 | 5.8221 | Oxy_03 (PSt7-10) | 2022-07-29 11:16 | default | 96.6293 | %a.s. | 27.6793 | °C | 1021 | hPa | Humid | 36.4 | 0 |  | 0 | 20.871 | 82325.4966 | 310515.1115 | 24.5 | 64
364304 | 2022-08-11 08:22 | 5.8384 | Oxy_03 (PSt7-10) | 2022-07-29 11:16 | default | 96.6197 | %a.s. | 27.708 | °C | 1021 | hPa | Humid | 36.4 | 0 |  | 0 | 20.869 | 82322.3316 | 310520.8831 | 24.5 | 64
364309 | 2022-08-11 08:22 | 5.8556 | Oxy_03 (PSt7-10) | 2022-07-29 11:16 | default | 96.6239 | %a.s. | 27.7035 | °C | 1021 | hPa | Humid | 36.4 | 0 |  | 0 | 20.869 | 82319.0065 | 310521.1014 | 24.5 | 64
364317 | 2022-08-11 08:22 | 5.8721 | Oxy_03 (PSt7-10) | 2022-07-29 11:16 | default | 96.6455 | %a.s. | 27.6988 | °C | 1021 | hPa | Humid | 36.4 | 0 |  | 0 | 20.867 | 82320.97 | 310514.2179 | 24.5 | 64
364323 | 2022-08-11 08:22 | 5.8886 | Oxy_03 (PSt7-10) | 2022-07-29 11:16 | default | 96.6206 | %a.s. | 27.707 | °C | 1021 | hPa | Humid | 36.4 | 0 |  | 0 | 20.869 | 82311.3877 | 310515.4856 | 24.5 | 64
364328 | 2022-08-11 08:22 | 5.9053 | Oxy_03 (PSt7-10) | 2022-07-29 11:16 | default | 96.642 | %a.s. | 27.7026 | °C | 1021 | hPa | Humid | 36.4 | 0 |  | 0 | 20.867 | 82304.3908 | 310504.3694 | 24.5 | 64
364331 | 2022-08-11 08:22 | 5.9215 | Oxy_03 (PSt7-10) | 2022-07-29 11:16 | default | 96.6478 | %a.s. | 27.7056 | °C | 1021 | hPa | Humid | 36.4 | 0 |  | 0 | 20.866 | 82298.3232 | 310506.1321 | 24.5 | 64
364337 | 2022-08-11 08:22 | 5.9389 | Oxy_03 (PSt7-10) | 2022-07-29 11:16 | default | 96.6113 | %a.s. | 27.7078 | °C | 1021 | hPa | Humid | 36.4 | 0 |  | 0 | 20.87 | 82294.197 | 310504.0427 | 24.5 | 64
364340 | 2022-08-11 08:22 | 5.9554 | Oxy_03 (PSt7-10) | 2022-07-29 11:16 | default | 96.6615 | %a.s. | 27.7001 | °C | 1021 | hPa | Humid | 36.4 | 0 |  | 0 | 20.865 | 82278.1005 | 310504.1708 | 24.5 | 64
364345 | 2022-08-11 08:22 | 5.9724 | Oxy_03 (PSt7-10) | 2022-07-29 11:16 | default | 96.6854 | %a.s. | 27.7021 | °C | 1021 | hPa | Humid | 36.4 | 0 |  | 0 | 20.862 | 82270.0249 | 310509.0406 | 24.5 | 64
364353 | 2022-08-11 08:22 | 5.9886 | Oxy_03 (PSt7-10) | 2022-07-29 11:16 | default | 96.7044 | %a.s. | 27.7003 | °C | 1021 | hPa | Humid | 36.4 | 0 |  | 0 | 20.86 | 82267.1598 | 310493.5404 | 24.5 | 64
364358 | 2022-08-11 08:22 | 6.0059 | Oxy_03 (PSt7-10) | 2022-07-29 11:16 | default | 96.6877 | %a.s. | 27.7089 | °C | 1021 | hPa | Humid | 36.4 | 0 |  | 0 | 20.861 | 82263.6688 | 310503.2481 | 24.5 | 64
364362 | 2022-08-11 08:22 | 6.0223 | Oxy_03 (PSt7-10) | 2022-07-29 11:16 | default | 96.6821 | %a.s. | 27.6964 | °C | 1021 | hPa | Humid | 36.4 | 0 |  | 0 | 20.863 | 82262.517 | 310502.0826 | 24.5 | 64
364367 | 2022-08-11 08:22 | 6.0385 | Oxy_03 (PSt7-10) | 2022-07-29 11:16 | default | 96.6709 | %a.s. | 27.6993 | °C | 1021 | hPa | Humid | 36.4 | 0 |  | 0 | 20.864 | 82253.2742 | 310489.0455 | 24.5 | 64
364370 | 2022-08-11 08:22 | 6.0554 | Oxy_03 (PSt7-10) | 2022-07-29 11:16 | default | 96.7202 | %a.s. | 27.6833 | °C | 1021 | hPa | Humid | 36.4 | 0 |  | 0 | 20.86 | 82249.3494 | 310498.503 | 24.5 | 64
364376 | 2022-08-11 08:22 | 6.0716 | Oxy_03 (PSt7-10) | 2022-07-29 11:16 | default | 96.672 | %a.s. | 27.698 | °C | 1021 | hPa | Humid | 36.4 | 0 |  | 0 | 20.864 | 82237.6808 | 310484.8062 | 24.5 | 64
364381 | 2022-08-11 08:22 | 6.0883 | Oxy_03 (PSt7-10) | 2022-07-29 11:16 | default | 96.7056 | %a.s. | 27.6989 | °C | 1021 | hPa | Humid | 36.4 | 0 |  | 0 | 20.86 | 82231.6745 | 310481.2503 | 24.5 | 64
364388 | 2022-08-11 08:22 | 6.1057 | Oxy_03 (PSt7-10) | 2022-07-29 11:16 | default | 96.733 | %a.s. | 27.6973 | °C | 1021 | hPa | Humid | 36.4 | 0 |  | 0 | 20.857 | 82232.1383 | 310500.3707 | 24.5 | 64
364392 | 2022-08-11 08:22 | 6.1219 | Oxy_03 (PSt7-10) | 2022-07-29 11:16 | default | 96.7147 | %a.s. | 27.6985 | °C | 1021 | hPa | Humid | 36.4 | 0 |  | 0 | 20.859 | 82226.3739 | 310486.1016 | 24.5 | 64
364396 | 2022-08-11 08:22 | 6.1384 | Oxy_03 (PSt7-10) | 2022-07-29 11:16 | default | 96.717 | %a.s. | 27.696 | °C | 1021 | hPa | Humid | 36.4 | 0 |  | 0 | 20.859 | 82221.0701 | 310486.618 | 24.5 | 64
364403 | 2022-08-11 08:22 | 6.1556 | Oxy_03 (PSt7-10) | 2022-07-29 11:16 | default | 96.6846 | %a.s. | 27.703 | °C | 1021 | hPa | Humid | 36.4 | 0 |  | 0 | 20.862 | 82211.0904 | 310485.4028 | 24.5 | 64
364407 | 2022-08-11 08:22 | 6.172 | Oxy_03 (PSt7-10) | 2022-07-29 11:16 | default | 96.7166 | %a.s. | 27.7056 | °C | 1021 | hPa | Humid | 36.4 | 0 |  | 0 | 20.858 | 82214.0548 | 310472.5939 | 24.5 | 64
364410 | 2022-08-11 08:22 | 6.1888 | Oxy_03 (PSt7-10) | 2022-07-29 11:16 | default | 96.7182 | %a.s. | 27.7131 | °C | 1021 | hPa | Humid | 36.4 | 0 |  | 0 | 20.857 | 82206.2573 | 310470.9123 | 24.5 | 64
364418 | 2022-08-11 08:22 | 6.2056 | Oxy_03 (PSt7-10) | 2022-07-29 11:16 | default | 96.7734 | %a.s. | 27.7094 | °C | 1021 | hPa | Humid | 36.4 | 0 |  | 0 | 20.851 | 82200.9121 | 310468.7378 | 24.5 | 64
364423 | 2022-08-11 08:22 | 6.2219 | Oxy_03 (PSt7-10) | 2022-07-29 11:16 | default | 96.7354 | %a.s. | 27.704 | °C | 1021 | hPa | Humid | 36.4 | 0 |  | 0 | 20.856 | 82200.2709 | 310469.4212 | 24.5 | 64
364425 | 2022-08-11 08:22 | 6.2385 | Oxy_03 (PSt7-10) | 2022-07-29 11:16 | default | 96.7271 | %a.s. | 27.7129 | °C | 1021 | hPa | Humid | 36.4 | 0 |  | 0 | 20.856 | 82193.3803 | 310462.5775 | 24.5 | 64
364429 | 2022-08-11 08:22 | 6.2555 | Oxy_03 (PSt7-10) | 2022-07-29 11:16 | default | 96.745 | %a.s. | 27.7029 | °C | 1021 | hPa | Humid | 36.4 | 0 |  | 0 | 20.855 | 82193.2766 | 310471.5645 | 24.5 | 64
364434 | 2022-08-11 08:22 | 6.2723 | Oxy_03 (PSt7-10) | 2022-07-29 11:16 | default | 96.7385 | %a.s. | 27.7098 | °C | 1021 | hPa | Humid | 36.4 | 0 |  | 0 | 20.855 | 82186.4865 | 310465.7726 | 24.5 | 64
364440 | 2022-08-11 08:23 | 6.2888 | Oxy_03 (PSt7-10) | 2022-07-29 11:16 | default | 96.7495 | %a.s. | 27.7073 | °C | 1021 | hPa | Humid | 36.4 | 0 |  | 0 | 20.854 | 82181.1432 | 310459.8459 | 24.5 | 64
364447 | 2022-08-11 08:23 | 6.3056 | Oxy_03 (PSt7-10) | 2022-07-29 11:16 | default | 96.7689 | %a.s. | 27.705 | °C | 1021 | hPa | Humid | 36.4 | 0 |  | 0 | 20.852 | 82170.7223 | 310456.1488 | 24.5 | 64
364450 | 2022-08-11 08:23 | 6.3221 | Oxy_03 (PSt7-10) | 2022-07-29 11:16 | default | 96.7874 | %a.s. | 27.7128 | °C | 1021 | hPa | Humid | 36.4 | 0 |  | 0 | 20.849 | 82165.4783 | 310452.8812 | 24.5 | 64
364455 | 2022-08-11 08:23 | 6.3385 | Oxy_03 (PSt7-10) | 2022-07-29 11:16 | default | 96.739 | %a.s. | 27.7093 | °C | 1021 | hPa | Humid | 36.4 | 0 |  | 0 | 20.855 | 82171.9349 | 310445.8434 | 24.5 | 64
364463 | 2022-08-11 08:23 | 6.3555 | Oxy_03 (PSt7-10) | 2022-07-29 11:16 | default | 96.8054 | %a.s. | 27.7028 | °C | 1021 | hPa | Humid | 36.4 | 0 |  | 0 | 20.848 | 82159.0117 | 310444.371 | 24.5 | 64
364465 | 2022-08-11 08:23 | 6.3718 | Oxy_03 (PSt7-10) | 2022-07-29 11:16 | default | 96.7572 | %a.s. | 27.7082 | °C | 1021 | hPa | Humid | 36.4 | 0 |  | 0 | 20.853 | 82154.8593 | 310447.1419 | 24.5 | 64
364471 | 2022-08-11 08:23 | 6.3883 | Oxy_03 (PSt7-10) | 2022-07-29 11:16 | default | 96.7515 | %a.s. | 27.7052 | °C | 1021 | hPa | Humid | 36.4 | 0 |  | 0 | 20.854 | 82155.0256 | 310441.0699 | 24.5 | 64
364474 | 2022-08-11 08:23 | 6.4056 | Oxy_03 (PSt7-10) | 2022-07-29 11:16 | default | 96.7707 | %a.s. | 27.7031 | °C | 1021 | hPa | Humid | 36.4 | 0 |  | 0 | 20.852 | 82147.9483 | 310442.9462 | 24.5 | 64
364479 | 2022-08-11 08:23 | 6.4218 | Oxy_03 (PSt7-10) | 2022-07-29 11:16 | default | 96.7436 | %a.s. | 27.7136 | °C | 1021 | hPa | Humid | 36.4 | 0 |  | 0 | 20.854 | 82141.034 | 310445.485 | 24.5 | 64
364484 | 2022-08-11 08:23 | 6.4385 | Oxy_03 (PSt7-10) | 2022-07-29 11:16 | default | 96.7605 | %a.s. | 27.7047 | °C | 1021 | hPa | Humid | 36.4 | 0 |  | 0 | 20.853 | 82143.2038 | 310437.9981 | 24.5 | 64
364491 | 2022-08-11 08:23 | 6.4549 | Oxy_03 (PSt7-10) | 2022-07-29 11:16 | default | 96.7578 | %a.s. | 27.7076 | °C | 1021 | hPa | Humid | 36.4 | 0 |  | 0 | 20.853 | 82142.0739 | 310431.9759 | 24.5 | 64
364498 | 2022-08-11 08:23 | 6.4724 | Oxy_03 (PSt7-10) | 2022-07-29 11:16 | default | 96.7373 | %a.s. | 27.7111 | °C | 1021 | hPa | Humid | 36.4 | 0 |  | 0 | 20.855 | 82138.9385 | 310431.2048 | 24.5 | 64
364502 | 2022-08-11 08:23 | 6.4886 | Oxy_03 (PSt7-10) | 2022-07-29 11:16 | default | 96.7917 | %a.s. | 27.7267 | °C | 1021 | hPa | Humid | 36.4 | 0 |  | 0 | 20.847 | 82129.31 | 310434.4388 | 24.5 | 64
364506 | 2022-08-11 08:23 | 6.5052 | Oxy_03 (PSt7-10) | 2022-07-29 11:16 | default | 96.7665 | %a.s. | 27.726 | °C | 1021 | hPa | Humid | 36.4 | 0 |  | 0 | 20.85 | 82131.4903 | 310433.7103 | 24.5 | 64
364512 | 2022-08-11 08:23 | 6.5225 | Oxy_03 (PSt7-10) | 2022-07-29 11:16 | default | 96.7905 | %a.s. | 27.7187 | °C | 1021 | hPa | Humid | 36.4 | 0 |  | 0 | 20.848 | 82129.9294 | 310434.8729 | 24.5 | 64
364517 | 2022-08-11 08:23 | 6.5391 | Oxy_03 (PSt7-10) | 2022-07-29 11:16 | default | 96.8031 | %a.s. | 27.7145 | °C | 1021 | hPa | Humid | 36.4 | 0 |  | 0 | 20.847 | 82118.65 | 310436.908 | 24.5 | 64
364520 | 2022-08-11 08:23 | 6.5557 | Oxy_03 (PSt7-10) | 2022-07-29 11:16 | default | 96.8258 | %a.s. | 27.7087 | °C | 1021 | hPa | Humid | 36.4 | 0 |  | 0 | 20.845 | 82115.0755 | 310434.5478 | 24.5 | 64
364525 | 2022-08-11 08:23 | 6.5723 | Oxy_03 (PSt7-10) | 2022-07-29 11:16 | default | 96.8182 | %a.s. | 27.7075 | °C | 1021 | hPa | Humid | 36.4 | 0 |  | 0 | 20.846 | 82100.6193 | 310415.3552 | 24.5 | 64
364529 | 2022-08-11 08:23 | 6.5888 | Oxy_03 (PSt7-10) | 2022-07-29 11:16 | default | 96.8363 | %a.s. | 27.6975 | °C | 1021 | hPa | Humid | 36.4 | 0 |  | 0 | 20.845 | 82101.0835 | 310435.1242 | 24.5 | 64
364534 | 2022-08-11 08:23 | 6.6057 | Oxy_03 (PSt7-10) | 2022-07-29 11:16 | default | 96.8087 | %a.s. | 27.7086 | °C | 1021 | hPa | Humid | 36.4 | 0 |  | 0 | 20.847 | 82102.3848 | 310426.3958 | 24.5 | 64
364542 | 2022-08-11 08:23 | 6.622 | Oxy_03 (PSt7-10) | 2022-07-29 11:16 | default | 96.87 | %a.s. | 27.6983 | °C | 1021 | hPa | Humid | 36.4 | 0 |  | 0 | 20.841 | 82089.9406 | 310416.7081 | 24.5 | 64
364547 | 2022-08-11 08:23 | 6.6386 | Oxy_03 (PSt7-10) | 2022-07-29 11:16 | default | 96.8245 | %a.s. | 27.7193 | °C | 1021 | hPa | Humid | 36.4 | 0 |  | 0 | 20.844 | 82085.3244 | 310417.9183 | 24.5 | 64
364557 | 2022-08-11 08:23 | 6.6556 | Oxy_03 (PSt7-10) | 2022-07-29 11:16 | default | 96.835 | %a.s. | 27.7265 | °C | 1021 | hPa | Humid | 36.4 | 0 |  | 0 | 20.842 | 82089.1569 | 310404.1409 | 24.5 | 64
364553 | 2022-08-11 08:23 | 6.6718 | Oxy_03 (PSt7-10) | 2022-07-29 11:16 | default | 96.8595 | %a.s. | 27.7095 | °C | 1021 | hPa | Humid | 36.4 | 0 |  | 0 | 20.841 | 82074.9872 | 310403.2449 | 24.5 | 64
364562 | 2022-08-11 08:23 | 6.6888 | Oxy_03 (PSt7-10) | 2022-07-29 11:16 | default | 96.8285 | %a.s. | 27.715 | °C | 1021 | hPa | Humid | 36.4 | 0 |  | 0 | 20.844 | 82073.8562 | 310407.9909 | 24.5 | 64
364566 | 2022-08-11 08:23 | 6.7053 | Oxy_03 (PSt7-10) | 2022-07-29 11:16 | default | 96.8508 | %a.s. | 27.7004 | °C | 1021 | hPa | Humid | 36.4 | 0 |  | 0 | 20.843 | 82065.6426 | 310401.7899 | 24.5 | 64
364571 | 2022-08-11 08:23 | 6.722 | Oxy_03 (PSt7-10) | 2022-07-29 11:16 | default | 96.9187 | %a.s. | 27.72 | °C | 1021 | hPa | Humid | 36.4 | 0 |  | 0 | 20.833 | 82051.4317 | 310389.5581 | 24.5 | 64
364576 | 2022-08-11 08:23 | 6.7386 | Oxy_03 (PSt7-10) | 2022-07-29 11:16 | default | 96.8602 | %a.s. | 27.7088 | °C | 1021 | hPa | Humid | 36.4 | 0 |  | 0 | 20.841 | 82057.4594 | 310402.1775 | 24.5 | 64
364581 | 2022-08-11 08:23 | 6.7554 | Oxy_03 (PSt7-10) | 2022-07-29 11:16 | default | 96.8261 | %a.s. | 27.7083 | °C | 1021 | hPa | Humid | 36.4 | 0 |  | 0 | 20.845 | 82054.0406 | 310399.8094 | 24.5 | 64
364585 | 2022-08-11 08:23 | 6.772 | Oxy_03 (PSt7-10) | 2022-07-29 11:16 | default | 96.8806 | %a.s. | 27.7054 | °C | 1021 | hPa | Humid | 36.4 | 0 |  | 0 | 20.839 | 82049.7905 | 310388.0815 | 24.5 | 64
364589 | 2022-08-11 08:23 | 6.7889 | Oxy_03 (PSt7-10) | 2022-07-29 11:16 | default | 96.9027 | %a.s. | 27.7095 | °C | 1021 | hPa | Humid | 36.4 | 0 |  | 0 | 20.836 | 82039.1716 | 310396.4782 | 24.5 | 64
364594 | 2022-08-11 08:23 | 6.805 | Oxy_03 (PSt7-10) | 2022-07-29 11:16 | default | 96.8708 | %a.s. | 27.7159 | °C | 1021 | hPa | Humid | 36.4 | 0 |  | 0 | 20.839 | 82037.8443 | 310390.7148 | 24.5 | 64
364602 | 2022-08-11 08:23 | 6.822 | Oxy_03 (PSt7-10) | 2022-07-29 11:16 | default | 96.8954 | %a.s. | 27.7265 | °C | 1021 | hPa | Humid | 36.4 | 0 |  | 0 | 20.835 | 82018.7343 | 310389.3252 | 24.5 | 64
364605 | 2022-08-11 08:23 | 6.8389 | Oxy_03 (PSt7-10) | 2022-07-29 11:16 | default | 96.8958 | %a.s. | 27.7261 | °C | 1021 | hPa | Humid | 36.4 | 0 |  | 0 | 20.835 | 82027.0578 | 310375.9347 | 24.5 | 64
364613 | 2022-08-11 08:23 | 6.855 | Oxy_03 (PSt7-10) | 2022-07-29 11:16 | default | 96.8896 | %a.s. | 27.7234 | °C | 1021 | hPa | Humid | 36.4 | 0 |  | 0 | 20.836 | 82019.6033 | 310384.6571 | 24.5 | 64
364618 | 2022-08-11 08:23 | 6.872 | Oxy_03 (PSt7-10) | 2022-07-29 11:16 | default | 96.9382 | %a.s. | 27.7269 | °C | 1021 | hPa | Humid | 36.4 | 0 |  | 0 | 20.83 | 82013.2503 | 310395.6052 | 24.5 | 64
364623 | 2022-08-11 08:23 | 6.8889 | Oxy_03 (PSt7-10) | 2022-07-29 11:16 | default | 96.8681 | %a.s. | 27.7188 | °C | 1021 | hPa | Humid | 36.4 | 0 |  | 0 | 20.839 | 82008.1726 | 310379.1872 | 24.5 | 64
364628 | 2022-08-11 08:23 | 6.905 | Oxy_03 (PSt7-10) | 2022-07-29 11:16 | default | 96.9513 | %a.s. | 27.7129 | °C | 1021 | hPa | Humid | 36.4 | 0 |  | 0 | 20.83 | 82000.3842 | 310382.7755 | 24.5 | 64
364630 | 2022-08-11 08:23 | 6.9219 | Oxy_03 (PSt7-10) | 2022-07-29 11:16 | default | 96.96 | %a.s. | 27.7129 | °C | 1021 | hPa | Humid | 36.4 | 0 |  | 0 | 20.829 | 81997.3859 | 310371.3367 | 24.5 | 64
364638 | 2022-08-11 08:23 | 6.9388 | Oxy_03 (PSt7-10) | 2022-07-29 11:16 | default | 96.969 | %a.s. | 27.7217 | °C | 1021 | hPa | Humid | 36.4 | 0 |  | 0 | 20.827 | 81999.9682 | 310371.2265 | 24.5 | 64
364641 | 2022-08-11 08:23 | 6.9549 | Oxy_03 (PSt7-10) | 2022-07-29 11:16 | default | 96.9306 | %a.s. | 27.7166 | °C | 1021 | hPa | Humid | 36.4 | 0 |  | 0 | 20.832 | 81993.3501 | 310362.2811 | 24.5 | 64
364646 | 2022-08-11 08:23 | 6.9719 | Oxy_03 (PSt7-10) | 2022-07-29 11:16 | default | 96.9524 | %a.s. | 27.7303 | °C | 1021 | hPa | Humid | 36.4 | 0 |  | 0 | 20.828 | 81985.4745 | 310371.6524 | 24.5 | 64
364652 | 2022-08-11 08:23 | 6.9888 | Oxy_03 (PSt7-10) | 2022-07-29 11:16 | default | 96.9354 | %a.s. | 27.7115 | °C | 1021 | hPa | Humid | 36.4 | 0 |  | 0 | 20.832 | 81979.9795 | 310360.5687 | 24.5 | 64
364656 | 2022-08-11 08:23 | 7.0049 | Oxy_03 (PSt7-10) | 2022-07-29 11:16 | default | 96.9582 | %a.s. | 27.7055 | °C | 1021 | hPa | Humid | 36.4 | 0 |  | 0 | 20.83 | 81972.4203 | 310362.5664 | 24.5 | 64
364660 | 2022-08-11 08:23 | 7.0218 | Oxy_03 (PSt7-10) | 2022-07-29 11:16 | default | 96.926 | %a.s. | 27.7215 | °C | 1021 | hPa | Humid | 36.4 | 0 |  | 0 | 20.832 | 81975.0304 | 310355.8713 | 24.5 | 64
364666 | 2022-08-11 08:23 | 7.0388 | Oxy_03 (PSt7-10) | 2022-07-29 11:16 | default | 96.9782 | %a.s. | 27.7027 | °C | 1021 | hPa | Humid | 36.4 | 0 |  | 0 | 20.828 | 81971.3562 | 310376.1823 | 24.5 | 64
364670 | 2022-08-11 08:23 | 7.0549 | Oxy_03 (PSt7-10) | 2022-07-29 11:16 | default | 96.9463 | %a.s. | 27.7091 | °C | 1021 | hPa | Humid | 36.4 | 0 |  | 0 | 20.831 | 81970.8806 | 310356.6399 | 24.5 | 64
364678 | 2022-08-11 08:23 | 7.0718 | Oxy_03 (PSt7-10) | 2022-07-29 11:16 | default | 96.9722 | %a.s. | 27.7091 | °C | 1021 | hPa | Humid | 36.4 | 0 |  | 0 | 20.828 | 81966.5574 | 310353.1115 | 24.5 | 64
364680 | 2022-08-11 08:23 | 7.0888 | Oxy_03 (PSt7-10) | 2022-07-29 11:16 | default | 96.9904 | %a.s. | 27.7173 | °C | 1021 | hPa | Humid | 36.4 | 0 |  | 0 | 20.825 | 81959.581 | 310358.4963 | 24.5 | 64
364688 | 2022-08-11 08:23 | 7.1057 | Oxy_03 (PSt7-10) | 2022-07-29 11:16 | default | 96.9868 | %a.s. | 27.7119 | °C | 1021 | hPa | Humid | 36.4 | 0 |  | 0 | 20.826 | 81955.2869 | 310343.8072 | 24.5 | 64
364692 | 2022-08-11 08:23 | 7.1218 | Oxy_03 (PSt7-10) | 2022-07-29 11:16 | default | 96.9603 | %a.s. | 27.7402 | °C | 1021 | hPa | Humid | 36.4 | 0 |  | 0 | 20.826 | 81951.4878 | 310344.2808 | 24.5 | 64
364695 | 2022-08-11 08:23 | 7.1387 | Oxy_03 (PSt7-10) | 2022-07-29 11:16 | default | 96.9551 | %a.s. | 27.7365 | °C | 1021 | hPa | Humid | 36.4 | 0 |  | 0 | 20.827 | 81947.2853 | 310351.4301 | 24.5 | 64
364703 | 2022-08-11 08:23 | 7.1556 | Oxy_03 (PSt7-10) | 2022-07-29 11:16 | default | 96.981 | %a.s. | 27.7274 | °C | 1021 | hPa | Humid | 36.4 | 0 |  | 0 | 20.825 | 81935.5376 | 310347.2814 | 24.5 | 64
364705 | 2022-08-11 08:23 | 7.1718 | Oxy_03 (PSt7-10) | 2022-07-29 11:16 | default | 96.9554 | %a.s. | 27.7178 | °C | 1021 | hPa | Humid | 36.4 | 0 |  | 0 | 20.829 | 81937.4032 | 310349.8912 | 24.5 | 64
364710 | 2022-08-11 08:23 | 7.1887 | Oxy_03 (PSt7-10) | 2022-07-29 11:16 | default | 96.9959 | %a.s. | 27.7207 | °C | 1021 | hPa | Humid | 36.4 | 0 |  | 0 | 20.824 | 81934.9254 | 310351.5076 | 24.5 | 64
364717 | 2022-08-11 08:23 | 7.2056 | Oxy_03 (PSt7-10) | 2022-07-29 11:16 | default | 97.0102 | %a.s. | 27.7239 | °C | 1021 | hPa | Humid | 36.4 | 0 |  | 0 | 20.822 | 81922.3448 | 310347.0769 | 24.5 | 64
364720 | 2022-08-11 08:23 | 7.2217 | Oxy_03 (PSt7-10) | 2022-07-29 11:16 | default | 97.0214 | %a.s. | 27.7211 | °C | 1021 | hPa | Humid | 36.4 | 0 |  | 0 | 20.821 | 81924.1562 | 310352.9853 | 24.5 | 64
364728 | 2022-08-11 08:23 | 7.2387 | Oxy_03 (PSt7-10) | 2022-07-29 11:16 | default | 97.0365 | %a.s. | 27.7235 | °C | 1021 | hPa | Humid | 36.4 | 0 |  | 0 | 20.819 | 81912.3386 | 310350.7974 | 24.5 | 64
364733 | 2022-08-11 08:23 | 7.2556 | Oxy_03 (PSt7-10) | 2022-07-29 11:16 | default | 97.0486 | %a.s. | 27.7106 | °C | 1021 | hPa | Humid | 36.4 | 0 |  | 0 | 20.819 | 81907.3657 | 310343.2241 | 24.5 | 64
364737 | 2022-08-11 08:23 | 7.2717 | Oxy_03 (PSt7-10) | 2022-07-29 11:16 | default | 97.0263 | %a.s. | 27.7251 | °C | 1021 | hPa | Humid | 36.4 | 0 |  | 0 | 20.82 | 81902.3808 | 310341.675 | 24.5 | 64
364740 | 2022-08-11 08:24 | 7.2886 | Oxy_03 (PSt7-10) | 2022-07-29 11:16 | default | 97.019 | %a.s. | 27.7237 | °C | 1021 | hPa | Humid | 36.4 | 0 |  | 0 | 20.821 | 81898.8005 | 310333.1713 | 24.5 | 64
364748 | 2022-08-11 08:24 | 7.3056 | Oxy_03 (PSt7-10) | 2022-07-29 11:16 | default | 97.0346 | %a.s. | 27.7255 | °C | 1021 | hPa | Humid | 36.4 | 0 |  | 0 | 20.819 | 81894.5579 | 310340.0276 | 24.5 | 64
364750 | 2022-08-11 08:24 | 7.3217 | Oxy_03 (PSt7-10) | 2022-07-29 11:16 | default | 97.0583 | %a.s. | 27.7279 | °C | 1021 | hPa | Humid | 36.4 | 0 |  | 0 | 20.816 | 81893.5062 | 310330.3167 | 24.5 | 64
364755 | 2022-08-11 08:24 | 7.3386 | Oxy_03 (PSt7-10) | 2022-07-29 11:16 | default | 97.0901 | %a.s. | 27.7217 | °C | 1021 | hPa | Humid | 36.4 | 0 |  | 0 | 20.813 | 81890.0473 | 310326.4519 | 24.5 | 64
364761 | 2022-08-11 08:24 | 7.3555 | Oxy_03 (PSt7-10) | 2022-07-29 11:16 | default | 97.0541 | %a.s. | 27.7232 | °C | 1021 | hPa | Humid | 36.4 | 0 |  | 0 | 20.817 | 81880.3611 | 310330.6319 | 24.5 | 64
364765 | 2022-08-11 08:24 | 7.3716 | Oxy_03 (PSt7-10) | 2022-07-29 11:16 | default | 97.0806 | %a.s. | 27.7226 | °C | 1021 | hPa | Humid | 36.4 | 0 |  | 0 | 20.814 | 81870.5224 | 310337.6424 | 24.5 | 64
364769 | 2022-08-11 08:24 | 7.3886 | Oxy_03 (PSt7-10) | 2022-07-29 11:16 | default | 97.0808 | %a.s. | 27.7224 | °C | 1021 | hPa | Humid | 36.4 | 0 |  | 0 | 20.814 | 81862.0995 | 310330.5136 | 24.5 | 64
364775 | 2022-08-11 08:24 | 7.4055 | Oxy_03 (PSt7-10) | 2022-07-29 11:16 | default | 97.1001 | %a.s. | 27.7111 | °C | 1021 | hPa | Humid | 36.4 | 0 |  | 0 | 20.813 | 81866.359 | 310343.8348 | 24.5 | 64
364780 | 2022-08-11 08:24 | 7.4216 | Oxy_03 (PSt7-10) | 2022-07-29 11:16 | default | 97.121 | %a.s. | 27.7165 | °C | 1021 | hPa | Humid | 36.4 | 0 |  | 0 | 20.81 | 81849.9706 | 310340.055 | 24.5 | 64
364786 | 2022-08-11 08:24 | 7.4386 | Oxy_03 (PSt7-10) | 2022-07-29 11:16 | default | 97.0695 | %a.s. | 27.7344 | °C | 1021 | hPa | Humid | 36.4 | 0 |  | 0 | 20.814 | 81852.6855 | 310319.435 | 24.5 | 64
364790 | 2022-08-11 08:24 | 7.4555 | Oxy_03 (PSt7-10) | 2022-07-29 11:16 | default | 97.0361 | %a.s. | 27.7332 | °C | 1021 | hPa | Humid | 36.4 | 0 |  | 0 | 20.818 | 81849.7276 | 310318.2413 | 24.5 | 64
364795 | 2022-08-11 08:24 | 7.4716 | Oxy_03 (PSt7-10) | 2022-07-29 11:16 | default | 97.0384 | %a.s. | 27.7307 | °C | 1021 | hPa | Humid | 36.4 | 0 |  | 0 | 20.818 | 81844.9802 | 310324.9981 | 24.5 | 64
364801 | 2022-08-11 08:24 | 7.4885 | Oxy_03 (PSt7-10) | 2022-07-29 11:16 | default | 97.0801 | %a.s. | 27.7323 | °C | 1021 | hPa | Humid | 36.4 | 0 |  | 0 | 20.813 | 81843.6577 | 310319.4828 | 24.5 | 64
364805 | 2022-08-11 08:24 | 7.5055 | Oxy_03 (PSt7-10) | 2022-07-29 11:16 | default | 97.1324 | %a.s. | 27.732 | °C | 1021 | hPa | Humid | 36.4 | 0 |  | 0 | 20.807 | 81838.5978 | 310321.4617 | 24.5 | 64
364809 | 2022-08-11 08:24 | 7.5215 | Oxy_03 (PSt7-10) | 2022-07-29 11:16 | default | 97.1064 | %a.s. | 27.732 | °C | 1021 | hPa | Humid | 36.4 | 0 |  | 0 | 20.81 | 81831.0979 | 310322.6912 | 24.5 | 64
364818 | 2022-08-11 08:24 | 7.5385 | Oxy_03 (PSt7-10) | 2022-07-29 11:16 | default | 97.0894 | %a.s. | 27.7224 | °C | 1021 | hPa | Humid | 36.4 | 0 |  | 0 | 20.813 | 81829.6743 | 310311.7225 | 24.5 | 64
364820 | 2022-08-11 08:24 | 7.5554 | Oxy_03 (PSt7-10) | 2022-07-29 11:16 | default | 97.0747 | %a.s. | 27.7289 | °C | 1021 | hPa | Humid | 36.4 | 0 |  | 0 | 20.814 | 81824.3936 | 310310.009 | 24.5 | 64
364827 | 2022-08-11 08:24 | 7.5724 | Oxy_03 (PSt7-10) | 2022-07-29 11:16 | default | 97.1233 | %a.s. | 27.7232 | °C | 1021 | hPa | Humid | 36.4 | 0 |  | 0 | 20.809 | 81828.7064 | 310315.0069 | 24.5 | 64
364829 | 2022-08-11 08:24 | 7.5885 | Oxy_03 (PSt7-10) | 2022-07-29 11:16 | default | 97.1179 | %a.s. | 27.7197 | °C | 1021 | hPa | Humid | 36.4 | 0 |  | 0 | 20.81 | 81814.7334 | 310315.168 | 24.5 | 64
364835 | 2022-08-11 08:24 | 7.6054 | Oxy_03 (PSt7-10) | 2022-07-29 11:16 | default | 97.1462 | %a.s. | 27.7172 | °C | 1021 | hPa | Humid | 36.4 | 0 |  | 0 | 20.807 | 81807.4992 | 310309.476 | 24.5 | 64
364842 | 2022-08-11 08:24 | 7.6223 | Oxy_03 (PSt7-10) | 2022-07-29 11:16 | default | 97.1631 | %a.s. | 27.727 | °C | 1021 | hPa | Humid | 36.4 | 0 |  | 0 | 20.804 | 81802.4731 | 310312.462 | 24.5 | 64
364845 | 2022-08-11 08:24 | 7.6384 | Oxy_03 (PSt7-10) | 2022-07-29 11:16 | default | 97.1993 | %a.s. | 27.7161 | °C | 1021 | hPa | Humid | 36.4 | 0 |  | 0 | 20.801 | 81797.1281 | 310306.0767 | 24.5 | 64
364852 | 2022-08-11 08:24 | 7.6554 | Oxy_03 (PSt7-10) | 2022-07-29 11:16 | default | 97.1535 | %a.s. | 27.7188 | °C | 1021 | hPa | Humid | 36.4 | 0 |  | 0 | 20.806 | 81798.3893 | 310312.3304 | 24.5 | 64
364858 | 2022-08-11 08:24 | 7.6723 | Oxy_03 (PSt7-10) | 2022-07-29 11:16 | default | 97.1203 | %a.s. | 27.7357 | °C | 1021 | hPa | Humid | 36.4 | 0 |  | 0 | 20.808 | 81798.7848 | 310312.4741 | 24.5 | 64
364859 | 2022-08-11 08:24 | 7.6884 | Oxy_03 (PSt7-10) | 2022-07-29 11:16 | default | 97.1442 | %a.s. | 27.7378 | °C | 1021 | hPa | Humid | 36.4 | 0 |  | 0 | 20.805 | 81796.3991 | 310300.9677 | 24.5 | 64
364864 | 2022-08-11 08:24 | 7.7053 | Oxy_03 (PSt7-10) | 2022-07-29 11:16 | default | 97.1241 | %a.s. | 27.7408 | °C | 1021 | hPa | Humid | 36.4 | 0 |  | 0 | 20.807 | 81786.241 | 310301.9449 | 24.5 | 64
364873 | 2022-08-11 08:24 | 7.7223 | Oxy_03 (PSt7-10) | 2022-07-29 11:16 | default | 97.1624 | %a.s. | 27.7278 | °C | 1021 | hPa | Humid | 36.4 | 0 |  | 0 | 20.804 | 81780.4711 | 310312.6395 | 24.5 | 64
364875 | 2022-08-11 08:24 | 7.7384 | Oxy_03 (PSt7-10) | 2022-07-29 11:16 | default | 97.1836 | %a.s. | 27.7144 | °C | 1021 | hPa | Humid | 36.4 | 0 |  | 0 | 20.803 | 81767.4781 | 310303.2439 | 24.5 | 64
364880 | 2022-08-11 08:24 | 7.7554 | Oxy_03 (PSt7-10) | 2022-07-29 11:16 | default | 97.1549 | %a.s. | 27.7449 | °C | 1021 | hPa | Humid | 36.4 | 0 |  | 0 | 20.803 | 81770.9185 | 310302.8212 | 24.5 | 64
364888 | 2022-08-11 08:24 | 7.7723 | Oxy_03 (PSt7-10) | 2022-07-29 11:16 | default | 97.194 | %a.s. | 27.7402 | °C | 1021 | hPa | Humid | 36.4 | 0 |  | 0 | 20.799 | 81761.9224 | 310292.3302 | 24.5 | 64
364890 | 2022-08-11 08:24 | 7.7884 | Oxy_03 (PSt7-10) | 2022-07-29 11:16 | default | 97.1636 | %a.s. | 27.7357 | °C | 1021 | hPa | Humid | 36.4 | 0 |  | 0 | 20.803 | 81751.2966 | 310296.7421 | 24.5 | 64
364894 | 2022-08-11 08:24 | 7.8054 | Oxy_03 (PSt7-10) | 2022-07-29 11:16 | default | 97.2123 | %a.s. | 27.7392 | °C | 1021 | hPa | Humid | 36.4 | 0 |  | 0 | 20.797 | 81747.7769 | 310295.6793 | 24.5 | 64
364902 | 2022-08-11 08:24 | 7.8223 | Oxy_03 (PSt7-10) | 2022-07-29 11:16 | default | 97.194 | %a.s. | 27.731 | °C | 1021 | hPa | Humid | 36.4 | 0 |  | 0 | 20.8 | 81740.0993 | 310293.8416 | 24.5 | 64
364905 | 2022-08-11 08:24 | 7.8384 | Oxy_03 (PSt7-10) | 2022-07-29 11:16 | default | 97.1998 | %a.s. | 27.7433 | °C | 1021 | hPa | Humid | 36.4 | 0 |  | 0 | 20.798 | 81738.8646 | 310287.8247 | 24.5 | 64
364910 | 2022-08-11 08:24 | 7.8554 | Oxy_03 (PSt7-10) | 2022-07-29 11:16 | default | 97.2202 | %a.s. | 27.7308 | °C | 1021 | hPa | Humid | 36.4 | 0 |  | 0 | 20.797 | 81736.5023 | 310292.1496 | 24.5 | 64
364918 | 2022-08-11 08:24 | 7.8723 | Oxy_03 (PSt7-10) | 2022-07-29 11:16 | default | 97.2355 | %a.s. | 27.7237 | °C | 1021 | hPa | Humid | 36.4 | 0 |  | 0 | 20.796 | 81732.1582 | 310273.1146 | 24.5 | 64
364919 | 2022-08-11 08:24 | 7.8884 | Oxy_03 (PSt7-10) | 2022-07-29 11:16 | default | 97.2213 | %a.s. | 27.7204 | °C | 1021 | hPa | Humid | 36.4 | 0 |  | 0 | 20.798 | 81728.9063 | 310285.3583 | 24.5 | 64
364927 | 2022-08-11 08:24 | 7.9054 | Oxy_03 (PSt7-10) | 2022-07-29 11:16 | default | 97.2792 | %a.s. | 27.7326 | °C | 1021 | hPa | Humid | 36.4 | 0 |  | 0 | 20.79 | 81724.342 | 310266.1728 | 24.5 | 64
364933 | 2022-08-11 08:24 | 7.9223 | Oxy_03 (PSt7-10) | 2022-07-29 11:16 | default | 97.2289 | %a.s. | 27.74 | °C | 1021 | hPa | Humid | 36.4 | 0 |  | 0 | 20.795 | 81721.8829 | 310282.084 | 24.5 | 64
364935 | 2022-08-11 08:24 | 7.9384 | Oxy_03 (PSt7-10) | 2022-07-29 11:16 | default | 97.2749 | %a.s. | 27.7372 | °C | 1021 | hPa | Humid | 36.4 | 0 |  | 0 | 20.79 | 81720.7343 | 310280.7374 | 24.5 | 64
364942 | 2022-08-11 08:24 | 7.9554 | Oxy_03 (PSt7-10) | 2022-07-29 11:16 | default | 97.2464 | %a.s. | 27.7306 | °C | 1021 | hPa | Humid | 36.4 | 0 |  | 0 | 20.794 | 81705.9551 | 310259.454 | 24.5 | 64
364948 | 2022-08-11 08:24 | 7.9723 | Oxy_03 (PSt7-10) | 2022-07-29 11:16 | default | 97.2797 | %a.s. | 27.7228 | °C | 1021 | hPa | Humid | 36.4 | 0 |  | 0 | 20.791 | 81706.4389 | 310273.2383 | 24.5 | 64
364949 | 2022-08-11 08:24 | 7.9884 | Oxy_03 (PSt7-10) | 2022-07-29 11:16 | default | 97.2947 | %a.s. | 27.7347 | °C | 1021 | hPa | Humid | 36.4 | 0 |  | 0 | 20.788 | 81689.155 | 310269.1345 | 24.5 | 64
364955 | 2022-08-11 08:24 | 8.0053 | Oxy_03 (PSt7-10) | 2022-07-29 11:16 | default | 97.3247 | %a.s. | 27.7304 | °C | 1021 | hPa | Humid | 36.4 | 0 |  | 0 | 20.785 | 81690.676 | 310275.574 | 24.5 | 64
364962 | 2022-08-11 08:24 | 8.0223 | Oxy_03 (PSt7-10) | 2022-07-29 11:16 | default | 97.2797 | %a.s. | 27.7229 | °C | 1021 | hPa | Humid | 36.4 | 0 |  | 0 | 20.791 | 81684.3298 | 310282.8594 | 24.5 | 64
364965 | 2022-08-11 08:24 | 8.0384 | Oxy_03 (PSt7-10) | 2022-07-29 11:16 | default | 97.3302 | %a.s. | 27.7153 | °C | 1021 | hPa | Humid | 36.4 | 0 |  | 0 | 20.786 | 81676.687 | 310272.8467 | 24.5 | 64
364970 | 2022-08-11 08:24 | 8.0553 | Oxy_03 (PSt7-10) | 2022-07-29 11:16 | default | 97.3079 | %a.s. | 27.739 | °C | 1021 | hPa | Humid | 36.4 | 0 |  | 0 | 20.786 | 81682.5776 | 310268.7229 | 24.5 | 64
364978 | 2022-08-11 08:24 | 8.0723 | Oxy_03 (PSt7-10) | 2022-07-29 11:16 | default | 97.2713 | %a.s. | 27.741 | °C | 1021 | hPa | Humid | 36.4 | 0 |  | 0 | 20.79 | 81672.0106 | 310268.9148 | 24.5 | 64
364980 | 2022-08-11 08:24 | 8.0884 | Oxy_03 (PSt7-10) | 2022-07-29 11:16 | default | 97.3075 | %a.s. | 27.7395 | °C | 1021 | hPa | Humid | 36.4 | 0 |  | 0 | 20.786 | 81663.5864 | 310271.0255 | 24.5 | 64
364985 | 2022-08-11 08:24 | 8.1053 | Oxy_03 (PSt7-10) | 2022-07-29 11:16 | default | 97.3103 | %a.s. | 27.7365 | °C | 1021 | hPa | Humid | 36.4 | 0 |  | 0 | 20.786 | 81653.9907 | 310258.2725 | 24.5 | 64
364990 | 2022-08-11 08:24 | 8.1222 | Oxy_03 (PSt7-10) | 2022-07-29 11:16 | default | 97.2943 | %a.s. | 27.7443 | °C | 1021 | hPa | Humid | 36.4 | 0 |  | 0 | 20.787 | 81658.0275 | 310260.335 | 24.5 | 64
364995 | 2022-08-11 08:24 | 8.1383 | Oxy_03 (PSt7-10) | 2022-07-29 11:16 | default | 97.3065 | %a.s. | 27.7405 | °C | 1021 | hPa | Humid | 36.4 | 0 |  | 0 | 20.786 | 81638.9929 | 310253.157 | 24.5 | 64
365000 | 2022-08-11 08:24 | 8.1553 | Oxy_03 (PSt7-10) | 2022-07-29 11:16 | default | 97.371 | %a.s. | 27.7366 | °C | 1021 | hPa | Humid | 36.4 | 0 |  | 0 | 20.779 | 81646.8232 | 310252.4308 | 24.5 | 64
365005 | 2022-08-11 08:24 | 8.1722 | Oxy_03 (PSt7-10) | 2022-07-29 11:16 | default | 97.3944 | %a.s. | 27.7301 | °C | 1021 | hPa | Humid | 36.4 | 0 |  | 0 | 20.777 | 81641.7478 | 310250.2585 | 24.5 | 64
365010 | 2022-08-11 08:24 | 8.1883 | Oxy_03 (PSt7-10) | 2022-07-29 11:16 | default | 97.3901 | %a.s. | 27.7348 | °C | 1021 | hPa | Humid | 36.4 | 0 |  | 0 | 20.777 | 81629.0931 | 310250.2104 | 24.5 | 64
365015 | 2022-08-11 08:24 | 8.2053 | Oxy_03 (PSt7-10) | 2022-07-29 11:16 | default | 97.3784 | %a.s. | 27.7287 | °C | 1021 | hPa | Humid | 36.4 | 0 |  | 0 | 20.779 | 81626.1507 | 310257.1308 | 24.5 | 64
365020 | 2022-08-11 08:24 | 8.2222 | Oxy_03 (PSt7-10) | 2022-07-29 11:16 | default | 97.4059 | %a.s. | 27.7364 | °C | 1021 | hPa | Humid | 36.4 | 0 |  | 0 | 20.775 | 81628.7827 | 310245.9839 | 24.5 | 64
365025 | 2022-08-11 08:24 | 8.2383 | Oxy_03 (PSt7-10) | 2022-07-29 11:16 | default | 97.421 | %a.s. | 27.7388 | °C | 1021 | hPa | Humid | 36.4 | 0 |  | 0 | 20.773 | 81625.6345 | 310242.1458 | 24.5 | 64
365030 | 2022-08-11 08:24 | 8.2553 | Oxy_03 (PSt7-10) | 2022-07-29 11:16 | default | 97.3571 | %a.s. | 27.7421 | °C | 1021 | hPa | Humid | 36.4 | 0 |  | 0 | 20.78 | 81636.7275 | 310246.816 | 24.5 | 64
365035 | 2022-08-11 08:24 | 8.2722 | Oxy_03 (PSt7-10) | 2022-07-29 11:16 | default | 97.3775 | %a.s. | 27.7389 | °C | 1021 | hPa | Humid | 36.4 | 0 |  | 0 | 20.778 | 81628.5913 | 310237.2937 | 24.5 | 64
365040 | 2022-08-11 08:25 | 8.2883 | Oxy_03 (PSt7-10) | 2022-07-29 11:16 | default | 97.3312 | %a.s. | 27.742 | °C | 1021 | hPa | Humid | 36.4 | 0 |  | 0 | 20.783 | 81624.5041 | 310235.0062 | 24.5 | 64
365045 | 2022-08-11 08:25 | 8.3052 | Oxy_03 (PSt7-10) | 2022-07-29 11:16 | default | 97.3687 | %a.s. | 27.739 | °C | 1021 | hPa | Humid | 36.4 | 0 |  | 0 | 20.779 | 81611.3345 | 310238.957 | 24.5 | 64
365051 | 2022-08-11 08:25 | 8.3222 | Oxy_03 (PSt7-10) | 2022-07-29 11:16 | default | 97.3528 | %a.s. | 27.7282 | °C | 1021 | hPa | Humid | 36.4 | 0 |  | 0 | 20.782 | 81609.1038 | 310240.2454 | 24.5 | 64
365055 | 2022-08-11 08:25 | 8.3383 | Oxy_03 (PSt7-10) | 2022-07-29 11:16 | default | 97.4064 | %a.s. | 27.7359 | °C | 1021 | hPa | Humid | 36.4 | 0 |  | 0 | 20.775 | 81603.1929 | 310238.5722 | 24.5 | 64
365060 | 2022-08-11 08:25 | 8.3552 | Oxy_03 (PSt7-10) | 2022-07-29 11:16 | default | 97.4069 | %a.s. | 27.7169 | °C | 1021 | hPa | Humid | 36.4 | 0 |  | 0 | 20.777 | 81603.2596 | 310238.3026 | 24.5 | 64
365068 | 2022-08-11 08:25 | 8.3721 | Oxy_03 (PSt7-10) | 2022-07-29 11:16 | default | 97.4181 | %a.s. | 27.7327 | °C | 1021 | hPa | Humid | 36.4 | 0 |  | 0 | 20.774 | 81590.9825 | 310233.5701 | 24.5 | 64
365069 | 2022-08-11 08:25 | 8.3882 | Oxy_03 (PSt7-10) | 2022-07-29 11:16 | default | 97.4534 | %a.s. | 27.7414 | °C | 1021 | hPa | Humid | 36.4 | 0 |  | 0 | 20.769 | 81591.1457 | 310226.8246 | 24.5 | 64
365075 | 2022-08-11 08:25 | 8.4052 | Oxy_03 (PSt7-10) | 2022-07-29 11:16 | default | 97.4128 | %a.s. | 27.7476 | °C | 1021 | hPa | Humid | 36.4 | 0 |  | 0 | 20.773 | 81585.2098 | 310224.7594 | 24.5 | 64
365080 | 2022-08-11 08:25 | 8.4221 | Oxy_03 (PSt7-10) | 2022-07-29 11:16 | default | 97.4215 | %a.s. | 27.7477 | °C | 1021 | hPa | Humid | 36.4 | 0 |  | 0 | 20.772 | 81577.2468 | 310228.7439 | 24.5 | 64
365084 | 2022-08-11 08:25 | 8.4382 | Oxy_03 (PSt7-10) | 2022-07-29 11:16 | default | 97.4316 | %a.s. | 27.7461 | °C | 1021 | hPa | Humid | 36.4 | 0 |  | 0 | 20.771 | 81574.5182 | 310221.8686 | 24.5 | 64
365090 | 2022-08-11 08:25 | 8.4552 | Oxy_03 (PSt7-10) | 2022-07-29 11:16 | default | 97.4363 | %a.s. | 27.7411 | °C | 1021 | hPa | Humid | 36.4 | 0 |  | 0 | 20.771 | 81582.0667 | 310222.1956 | 24.5 | 64
365097 | 2022-08-11 08:25 | 8.4721 | Oxy_03 (PSt7-10) | 2022-07-29 11:16 | default | 97.44 | %a.s. | 27.7372 | °C | 1021 | hPa | Humid | 36.4 | 0 |  | 0 | 20.771 | 81577.6556 | 310225.7302 | 24.5 | 64
365099 | 2022-08-11 08:25 | 8.4882 | Oxy_03 (PSt7-10) | 2022-07-29 11:16 | default | 97.3998 | %a.s. | 27.743 | °C | 1021 | hPa | Humid | 36.4 | 0 |  | 0 | 20.775 | 81571.6813 | 310228.4336 | 24.5 | 64
365107 | 2022-08-11 08:25 | 8.5052 | Oxy_03 (PSt7-10) | 2022-07-29 11:16 | default | 97.457 | %a.s. | 27.7376 | °C | 1021 | hPa | Humid | 36.4 | 0 |  | 0 | 20.769 | 81564.3457 | 310221.698 | 24.5 | 64
365110 | 2022-08-11 08:25 | 8.5221 | Oxy_03 (PSt7-10) | 2022-07-29 11:16 | default | 97.4206 | %a.s. | 27.7394 | °C | 1021 | hPa | Humid | 36.4 | 0 |  | 0 | 20.773 | 81559.3186 | 310214.4921 | 24.5 | 64
365116 | 2022-08-11 08:25 | 8.5382 | Oxy_03 (PSt7-10) | 2022-07-29 11:16 | default | 97.4279 | %a.s. | 27.7408 | °C | 1021 | hPa | Humid | 36.4 | 0 |  | 0 | 20.772 | 81558.03 | 310212.9669 | 24.5 | 64
365122 | 2022-08-11 08:25 | 8.5551 | Oxy_03 (PSt7-10) | 2022-07-29 11:16 | default | 97.469 | %a.s. | 27.7526 | °C | 1021 | hPa | Humid | 36.4 | 0 |  | 0 | 20.766 | 81547.8622 | 310217.8682 | 24.5 | 64
365126 | 2022-08-11 08:25 | 8.5721 | Oxy_03 (PSt7-10) | 2022-07-29 11:16 | default | 97.4869 | %a.s. | 27.7428 | °C | 1021 | hPa | Humid | 36.4 | 0 |  | 0 | 20.765 | 81539.4195 | 310221.3367 | 24.5 | 64
365133 | 2022-08-11 08:25 | 8.589 | Oxy_03 (PSt7-10) | 2022-07-29 11:16 | default | 97.446 | %a.s. | 27.7307 | °C | 1021 | hPa | Humid | 36.4 | 0 |  | 0 | 20.771 | 81537.8156 | 310208.5833 | 24.5 | 64
365135 | 2022-08-11 08:25 | 8.6051 | Oxy_03 (PSt7-10) | 2022-07-29 11:16 | default | 97.505 | %a.s. | 27.7328 | °C | 1021 | hPa | Humid | 36.4 | 0 |  | 0 | 20.764 | 81531.4652 | 310203.0714 | 24.5 | 64
365140 | 2022-08-11 08:25 | 8.622 | Oxy_03 (PSt7-10) | 2022-07-29 11:16 | default | 97.5356 | %a.s. | 27.7373 | °C | 1021 | hPa | Humid | 36.4 | 0 |  | 0 | 20.76 | 81529.8605 | 310203.8622 | 24.5 | 64
365146 | 2022-08-11 08:25 | 8.639 | Oxy_03 (PSt7-10) | 2022-07-29 11:16 | default | 97.4426 | %a.s. | 27.7437 | °C | 1021 | hPa | Humid | 36.4 | 0 |  | 0 | 20.77 | 81527.7153 | 310192.2798 | 24.5 | 64
365149 | 2022-08-11 08:25 | 8.6551 | Oxy_03 (PSt7-10) | 2022-07-29 11:16 | default | 97.4907 | %a.s. | 27.7388 | °C | 1021 | hPa | Humid | 36.4 | 0 |  | 0 | 20.765 | 81525.9739 | 310194.8968 | 24.5 | 64
365155 | 2022-08-11 08:25 | 8.672 | Oxy_03 (PSt7-10) | 2022-07-29 11:16 | default | 97.5311 | %a.s. | 27.7329 | °C | 1021 | hPa | Humid | 36.4 | 0 |  | 0 | 20.761 | 81510.7891 | 310205.8349 | 24.5 | 64
365160 | 2022-08-11 08:25 | 8.689 | Oxy_03 (PSt7-10) | 2022-07-29 11:16 | default | 97.5292 | %a.s. | 27.7257 | °C | 1021 | hPa | Humid | 36.4 | 0 |  | 0 | 20.762 | 81514.3941 | 310208.705 | 24.5 | 64
365165 | 2022-08-11 08:25 | 8.7051 | Oxy_03 (PSt7-10) | 2022-07-29 11:16 | default | 97.5092 | %a.s. | 27.7468 | °C | 1021 | hPa | Humid | 36.4 | 0 |  | 0 | 20.762 | 81521.2747 | 310200.3312 | 24.5 | 64
365170 | 2022-08-11 08:25 | 8.722 | Oxy_03 (PSt7-10) | 2022-07-29 11:16 | default | 97.4833 | %a.s. | 27.7466 | °C | 1021 | hPa | Humid | 36.4 | 0 |  | 0 | 20.765 | 81525.5913 | 310196.8293 | 24.5 | 64
365177 | 2022-08-11 08:25 | 8.739 | Oxy_03 (PSt7-10) | 2022-07-29 11:16 | default | 97.4795 | %a.s. | 27.7414 | °C | 1021 | hPa | Humid | 36.4 | 0 |  | 0 | 20.766 | 81531.2945 | 310204.5643 | 24.5 | 64
365180 | 2022-08-11 08:25 | 8.755 | Oxy_03 (PSt7-10) | 2022-07-29 11:16 | default | 97.4439 | %a.s. | 27.7515 | °C | 1021 | hPa | Humid | 36.4 | 0 |  | 0 | 20.769 | 81526.2262 | 310197.9072 | 24.5 | 64
365185 | 2022-08-11 08:25 | 8.772 | Oxy_03 (PSt7-10) | 2022-07-29 11:16 | default | 97.47 | %a.s. | 27.7423 | °C | 1021 | hPa | Humid | 36.4 | 0 |  | 0 | 20.767 | 81520.6651 | 310186.5924 | 24.5 | 64
365198 | 2022-08-11 08:25 | 8.7889 | Oxy_03 (PSt7-10) | 2022-07-29 11:16 | default | 97.4443 | %a.s. | 27.7511 | °C | 1021 | hPa | Humid | 36.4 | 0 |  | 0 | 20.769 | 81517.4737 | 310212.2546 | 24.5 | 64
365192 | 2022-08-11 08:25 | 8.805 | Oxy_03 (PSt7-10) | 2022-07-29 11:16 | default | 97.4928 | %a.s. | 27.755 | °C | 1021 | hPa | Humid | 36.4 | 0 |  | 0 | 20.763 | 81516.1375 | 310197.7671 | 24.5 | 64
365200 | 2022-08-11 08:25 | 8.822 | Oxy_03 (PSt7-10) | 2022-07-29 11:16 | default | 97.4895 | %a.s. | 27.7401 | °C | 1021 | hPa | Humid | 36.4 | 0 |  | 0 | 20.765 | 81506.2534 | 310192.3867 | 24.5 | 64
365206 | 2022-08-11 08:25 | 8.839 | Oxy_03 (PSt7-10) | 2022-07-29 11:16 | default | 97.5119 | %a.s. | 27.744 | °C | 1021 | hPa | Humid | 36.4 | 0 |  | 0 | 20.762 | 81498.6648 | 310191.6439 | 24.5 | 64
365210 | 2022-08-11 08:25 | 8.855 | Oxy_03 (PSt7-10) | 2022-07-29 11:16 | default | 97.5259 | %a.s. | 27.7384 | °C | 1021 | hPa | Humid | 36.4 | 0 |  | 0 | 20.761 | 81491.8266 | 310193.9689 | 24.5 | 64
365218 | 2022-08-11 08:25 | 8.872 | Oxy_03 (PSt7-10) | 2022-07-29 11:16 | default | 97.5362 | %a.s. | 27.7552 | °C | 1021 | hPa | Humid | 36.4 | 0 |  | 0 | 20.758 | 81495.892 | 310187.6814 | 24.5 | 64
365221 | 2022-08-11 08:25 | 8.889 | Oxy_03 (PSt7-10) | 2022-07-29 11:16 | default | 97.5112 | %a.s. | 27.7447 | °C | 1021 | hPa | Humid | 36.4 | 0 |  | 0 | 20.762 | 81494.448 | 310193.2799 | 24.5 | 64
365228 | 2022-08-11 08:25 | 8.9051 | Oxy_03 (PSt7-10) | 2022-07-29 11:16 | default | 97.5553 | %a.s. | 27.7349 | °C | 1021 | hPa | Humid | 36.4 | 0 |  | 0 | 20.758 | 81487.6944 | 310194.6188 | 24.5 | 64
365233 | 2022-08-11 08:25 | 8.922 | Oxy_03 (PSt7-10) | 2022-07-29 11:16 | default | 97.5544 | %a.s. | 27.7358 | °C | 1021 | hPa | Humid | 36.4 | 0 |  | 0 | 20.758 | 81487.0821 | 310196.0832 | 24.5 | 64
365238 | 2022-08-11 08:25 | 8.939 | Oxy_03 (PSt7-10) | 2022-07-29 11:16 | default | 97.5454 | %a.s. | 27.7454 | °C | 1021 | hPa | Humid | 36.4 | 0 |  | 0 | 20.758 | 81479.5492 | 310206.6128 | 24.5 | 64
365243 | 2022-08-11 08:25 | 8.9551 | Oxy_03 (PSt7-10) | 2022-07-29 11:16 | default | 97.5556 | %a.s. | 27.7345 | °C | 1021 | hPa | Humid | 36.4 | 0 |  | 0 | 20.758 | 81469.4657 | 310186.6457 | 24.5 | 64
365248 | 2022-08-11 08:25 | 8.972 | Oxy_03 (PSt7-10) | 2022-07-29 11:16 | default | 97.5594 | %a.s. | 27.7213 | °C | 1021 | hPa | Humid | 36.4 | 0 |  | 0 | 20.759 | 81471.2879 | 310192.8742 | 24.5 | 64
365253 | 2022-08-11 08:25 | 8.989 | Oxy_03 (PSt7-10) | 2022-07-29 11:16 | default | 97.5598 | %a.s. | 27.7209 | °C | 1021 | hPa | Humid | 36.4 | 0 |  | 0 | 20.759 | 81463.6738 | 310197.3573 | 24.5 | 64
365257 | 2022-08-11 08:25 | 9.005 | Oxy_03 (PSt7-10) | 2022-07-29 11:16 | default | 97.5836 | %a.s. | 27.7511 | °C | 1021 | hPa | Humid | 36.4 | 0 |  | 0 | 20.753 | 81457.8482 | 310200.4654 | 24.5 | 64
365262 | 2022-08-11 08:25 | 9.022 | Oxy_03 (PSt7-10) | 2022-07-29 11:16 | default | 97.5677 | %a.s. | 27.7587 | °C | 1021 | hPa | Humid | 36.4 | 0 |  | 0 | 20.754 | 81461.9369 | 310196.1908 | 24.5 | 64
365268 | 2022-08-11 08:25 | 9.0389 | Oxy_03 (PSt7-10) | 2022-07-29 11:16 | default | 97.5714 | %a.s. | 27.7548 | °C | 1021 | hPa | Humid | 36.4 | 0 |  | 0 | 20.754 | 81454.6575 | 310185.1136 | 24.5 | 64
365271 | 2022-08-11 08:25 | 9.0551 | Oxy_03 (PSt7-10) | 2022-07-29 11:16 | default | 97.5999 | %a.s. | 27.743 | °C | 1021 | hPa | Humid | 36.4 | 0 |  | 0 | 20.752 | 81454.4229 | 310187.5336 | 24.5 | 64
365277 | 2022-08-11 08:25 | 9.0721 | Oxy_03 (PSt7-10) | 2022-07-29 11:16 | default | 97.5674 | %a.s. | 27.7498 | °C | 1021 | hPa | Humid | 36.4 | 0 |  | 0 | 20.755 | 81452.4944 | 310182.7935 | 24.5 | 64
365283 | 2022-08-11 08:25 | 9.089 | Oxy_03 (PSt7-10) | 2022-07-29 11:16 | default | 97.5973 | %a.s. | 27.7458 | °C | 1021 | hPa | Humid | 36.4 | 0 |  | 0 | 20.752 | 81444.0377 | 310192.0237 | 24.5 | 64
365288 | 2022-08-11 08:25 | 9.1051 | Oxy_03 (PSt7-10) | 2022-07-29 11:16 | default | 97.5931 | %a.s. | 27.7503 | °C | 1021 | hPa | Humid | 36.4 | 0 |  | 0 | 20.752 | 81438.6141 | 310181.9015 | 24.5 | 64
365291 | 2022-08-11 08:25 | 9.122 | Oxy_03 (PSt7-10) | 2022-07-29 11:16 | default | 97.6166 | %a.s. | 27.7438 | °C | 1021 | hPa | Humid | 36.4 | 0 |  | 0 | 20.75 | 81444.6729 | 310180.5049 | 24.5 | 64
365297 | 2022-08-11 08:25 | 9.139 | Oxy_03 (PSt7-10) | 2022-07-29 11:16 | default | 97.5887 | %a.s. | 27.7549 | °C | 1021 | hPa | Humid | 36.4 | 0 |  | 0 | 20.752 | 81454.2107 | 310183.2384 | 24.5 | 64
365303 | 2022-08-11 08:25 | 9.1551 | Oxy_03 (PSt7-10) | 2022-07-29 11:16 | default | 97.5804 | %a.s. | 27.736 | °C | 1021 | hPa | Humid | 36.4 | 0 |  | 0 | 20.755 | 81444.3562 | 310177.7108 | 24.5 | 64
365308 | 2022-08-11 08:25 | 9.172 | Oxy_03 (PSt7-10) | 2022-07-29 11:16 | default | 97.5948 | %a.s. | 27.7392 | °C | 1021 | hPa | Humid | 36.4 | 0 |  | 0 | 20.753 | 81449.4886 | 310180.9335 | 24.5 | 64
365311 | 2022-08-11 08:25 | 9.189 | Oxy_03 (PSt7-10) | 2022-07-29 11:16 | default | 97.6212 | %a.s. | 27.7389 | °C | 1021 | hPa | Humid | 36.4 | 0 |  | 0 | 20.75 | 81440.5884 | 310185.7965 | 24.5 | 64
365317 | 2022-08-11 08:25 | 9.2051 | Oxy_03 (PSt7-10) | 2022-07-29 11:16 | default | 97.5632 | %a.s. | 27.7635 | °C | 1021 | hPa | Humid | 36.4 | 0 |  | 0 | 20.754 | 81435.2136 | 310171.1339 | 24.5 | 64
365321 | 2022-08-11 08:25 | 9.222 | Oxy_03 (PSt7-10) | 2022-07-29 11:16 | default | 97.6161 | %a.s. | 27.7444 | °C | 1021 | hPa | Humid | 36.4 | 0 |  | 0 | 20.75 | 81432.3533 | 310181.4122 | 24.5 | 64
365326 | 2022-08-11 08:25 | 9.2389 | Oxy_03 (PSt7-10) | 2022-07-29 11:16 | default | 97.6025 | %a.s. | 27.7495 | °C | 1021 | hPa | Humid | 36.4 | 0 |  | 0 | 20.751 | 81426.1398 | 310176.8182 | 24.5 | 64
365331 | 2022-08-11 08:25 | 9.255 | Oxy_03 (PSt7-10) | 2022-07-29 11:16 | default | 97.647 | %a.s. | 27.7394 | °C | 1021 | hPa | Humid | 36.4 | 0 |  | 0 | 20.747 | 81420.9892 | 310177.0603 | 24.5 | 64
365337 | 2022-08-11 08:25 | 9.272 | Oxy_03 (PSt7-10) | 2022-07-29 11:16 | default | 97.6243 | %a.s. | 27.7449 | °C | 1021 | hPa | Humid | 36.4 | 0 |  | 0 | 20.749 | 81420.7809 | 310182.6159 | 24.5 | 64
365342 | 2022-08-11 08:26 | 9.2889 | Oxy_03 (PSt7-10) | 2022-07-29 11:16 | default | 97.6082 | %a.s. | 27.7435 | °C | 1021 | hPa | Humid | 36.4 | 0 |  | 0 | 20.751 | 81419.5562 | 310164.7833 | 24.5 | 64
365347 | 2022-08-11 08:26 | 9.305 | Oxy_03 (PSt7-10) | 2022-07-29 11:16 | default | 97.6263 | %a.s. | 27.752 | °C | 1021 | hPa | Humid | 36.4 | 0 |  | 0 | 20.748 | 81418.4178 | 310174.1704 | 24.5 | 64
365351 | 2022-08-11 08:26 | 9.322 | Oxy_03 (PSt7-10) | 2022-07-29 11:16 | default | 97.6369 | %a.s. | 27.75 | °C | 1021 | hPa | Humid | 36.4 | 0 |  | 0 | 20.747 | 81409.4783 | 310173.7124 | 24.5 | 64
365358 | 2022-08-11 08:26 | 9.3389 | Oxy_03 (PSt7-10) | 2022-07-29 11:16 | default | 97.6309 | %a.s. | 27.7564 | °C | 1021 | hPa | Humid | 36.4 | 0 |  | 0 | 20.747 | 81408.0357 | 310168.9661 | 24.5 | 64
365363 | 2022-08-11 08:26 | 9.355 | Oxy_03 (PSt7-10) | 2022-07-29 11:16 | default | 97.6386 | %a.s. | 27.7575 | °C | 1021 | hPa | Humid | 36.4 | 0 |  | 0 | 20.746 | 81404.0875 | 310175.1549 | 24.5 | 64
365368 | 2022-08-11 08:26 | 9.3719 | Oxy_03 (PSt7-10) | 2022-07-29 11:16 | default | 97.6593 | %a.s. | 27.7541 | °C | 1021 | hPa | Humid | 36.4 | 0 |  | 0 | 20.744 | 81404.9054 | 310173.3888 | 24.5 | 64
365373 | 2022-08-11 08:26 | 9.3889 | Oxy_03 (PSt7-10) | 2022-07-29 11:16 | default | 97.6478 | %a.s. | 27.7478 | °C | 1021 | hPa | Humid | 36.4 | 0 |  | 0 | 20.746 | 81386.2997 | 310160.5261 | 24.5 | 64
365376 | 2022-08-11 08:26 | 9.405 | Oxy_03 (PSt7-10) | 2022-07-29 11:16 | default | 97.6404 | %a.s. | 27.7463 | °C | 1021 | hPa | Humid | 36.4 | 0 |  | 0 | 20.747 | 81383.66 | 310165.6412 | 24.5 | 64
365381 | 2022-08-11 08:26 | 9.4219 | Oxy_03 (PSt7-10) | 2022-07-29 11:16 | default | 97.707 | %a.s. | 27.7497 | °C | 1021 | hPa | Humid | 36.4 | 0 |  | 0 | 20.739 | 81374.5408 | 310163.284 | 24.5 | 64
365386 | 2022-08-11 08:26 | 9.4389 | Oxy_03 (PSt7-10) | 2022-07-29 11:16 | default | 97.6933 | %a.s. | 27.7457 | °C | 1021 | hPa | Humid | 36.4 | 0 |  | 0 | 20.741 | 81372.3112 | 310160.7981 | 24.5 | 64
365392 | 2022-08-11 08:26 | 9.455 | Oxy_03 (PSt7-10) | 2022-07-29 11:16 | default | 97.7133 | %a.s. | 27.7431 | °C | 1021 | hPa | Humid | 36.4 | 0 |  | 0 | 20.739 | 81364.86 | 310155.9538 | 24.5 | 64
365396 | 2022-08-11 08:26 | 9.472 | Oxy_03 (PSt7-10) | 2022-07-29 11:16 | default | 97.7289 | %a.s. | 27.745 | °C | 1021 | hPa | Humid | 36.4 | 0 |  | 0 | 20.737 | 81357.6761 | 310158.3498 | 24.5 | 64
365402 | 2022-08-11 08:26 | 9.4889 | Oxy_03 (PSt7-10) | 2022-07-29 11:16 | default | 97.6998 | %a.s. | 27.7481 | °C | 1021 | hPa | Humid | 36.4 | 0 |  | 0 | 20.74 | 81360.981 | 310156.8112 | 24.5 | 64
365407 | 2022-08-11 08:26 | 9.505 | Oxy_03 (PSt7-10) | 2022-07-29 11:16 | default | 97.7023 | %a.s. | 27.7639 | °C | 1021 | hPa | Humid | 36.4 | 0 |  | 0 | 20.738 | 81348.689 | 310145.1376 | 24.5 | 64
365413 | 2022-08-11 08:26 | 9.5219 | Oxy_03 (PSt7-10) | 2022-07-29 11:16 | default | 97.7429 | %a.s. | 27.7579 | °C | 1021 | hPa | Humid | 36.4 | 0 |  | 0 | 20.734 | 81340.3487 | 310152.5049 | 24.5 | 64
365416 | 2022-08-11 08:26 | 9.5389 | Oxy_03 (PSt7-10) | 2022-07-29 11:16 | default | 97.7609 | %a.s. | 27.7481 | °C | 1021 | hPa | Humid | 36.4 | 0 |  | 0 | 20.733 | 81342.4059 | 310146.924 | 24.5 | 64
365420 | 2022-08-11 08:26 | 9.5549 | Oxy_03 (PSt7-10) | 2022-07-29 11:16 | default | 97.7378 | %a.s. | 27.7541 | °C | 1021 | hPa | Humid | 36.4 | 0 |  | 0 | 20.735 | 81337.623 | 310144.6439 | 24.5 | 64
365428 | 2022-08-11 08:26 | 9.5719 | Oxy_03 (PSt7-10) | 2022-07-29 11:16 | default | 97.7302 | %a.s. | 27.7529 | °C | 1021 | hPa | Humid | 36.4 | 0 |  | 0 | 20.736 | 81333.7784 | 310163.9341 | 24.5 | 64
365433 | 2022-08-11 08:26 | 9.5888 | Oxy_03 (PSt7-10) | 2022-07-29 11:16 | default | 97.7784 | %a.s. | 27.7481 | °C | 1021 | hPa | Humid | 36.4 | 0 |  | 0 | 20.731 | 81339.2079 | 310156.0808 | 24.5 | 64
365435 | 2022-08-11 08:26 | 9.6049 | Oxy_03 (PSt7-10) | 2022-07-29 11:16 | default | 97.757 | %a.s. | 27.743 | °C | 1021 | hPa | Humid | 36.4 | 0 |  | 0 | 20.734 | 81342.2085 | 310145.2211 | 24.5 | 64
365440 | 2022-08-11 08:26 | 9.6219 | Oxy_03 (PSt7-10) | 2022-07-29 11:16 | default | 97.7479 | %a.s. | 27.7433 | °C | 1021 | hPa | Humid | 36.4 | 0 |  | 0 | 20.735 | 81333.3736 | 310155.487 | 24.5 | 64
365446 | 2022-08-11 08:26 | 9.6388 | Oxy_03 (PSt7-10) | 2022-07-29 11:16 | default | 97.7844 | %a.s. | 27.7417 | °C | 1021 | hPa | Humid | 36.4 | 0 |  | 0 | 20.731 | 81329.8041 | 310152.0476 | 24.5 | 64
365449 | 2022-08-11 08:26 | 9.6549 | Oxy_03 (PSt7-10) | 2022-07-29 11:16 | default | 97.8011 | %a.s. | 27.7518 | °C | 1021 | hPa | Humid | 36.4 | 0 |  | 0 | 20.728 | 81328.016 | 310147.662 | 24.5 | 64
365456 | 2022-08-11 08:26 | 9.6719 | Oxy_03 (PSt7-10) | 2022-07-29 11:16 | default | 97.7187 | %a.s. | 27.7651 | °C | 1021 | hPa | Humid | 36.4 | 0 |  | 0 | 20.736 | 81323.431 | 310157.8715 | 24.5 | 64
365462 | 2022-08-11 08:26 | 9.6888 | Oxy_03 (PSt7-10) | 2022-07-29 11:16 | default | 97.7338 | %a.s. | 27.7676 | °C | 1021 | hPa | Humid | 36.4 | 0 |  | 0 | 20.734 | 81321.3657 | 310153.0329 | 24.5 | 64
365465 | 2022-08-11 08:26 | 9.7049 | Oxy_03 (PSt7-10) | 2022-07-29 11:16 | default | 97.7943 | %a.s. | 27.759 | °C | 1021 | hPa | Humid | 36.4 | 0 |  | 0 | 20.728 | 81312.7324 | 310145.4186 | 24.5 | 64
365470 | 2022-08-11 08:26 | 9.7219 | Oxy_03 (PSt7-10) | 2022-07-29 11:16 | default | 97.7375 | %a.s. | 27.7544 | °C | 1021 | hPa | Humid | 36.4 | 0 |  | 0 | 20.735 | 81307.3532 | 310143.2214 | 24.5 | 64
365476 | 2022-08-11 08:26 | 9.7388 | Oxy_03 (PSt7-10) | 2022-07-29 11:16 | default | 97.7593 | %a.s. | 27.7591 | °C | 1021 | hPa | Humid | 36.4 | 0 |  | 0 | 20.732 | 81309.7983 | 310155.9859 | 24.5 | 64
365481 | 2022-08-11 08:26 | 9.7549 | Oxy_03 (PSt7-10) | 2022-07-29 11:16 | default | 97.8291 | %a.s. | 27.7499 | °C | 1021 | hPa | Humid | 36.4 | 0 |  | 0 | 20.725 | 81298.5317 | 310150.1891 | 24.5 | 64
365486 | 2022-08-11 08:26 | 9.7719 | Oxy_03 (PSt7-10) | 2022-07-29 11:16 | default | 97.8272 | %a.s. | 27.7519 | °C | 1021 | hPa | Humid | 36.4 | 0 |  | 0 | 20.725 | 81295.399 | 310140.7881 | 24.5 | 64
365491 | 2022-08-11 08:26 | 9.7888 | Oxy_03 (PSt7-10) | 2022-07-29 11:16 | default | 97.8286 | %a.s. | 27.7412 | °C | 1021 | hPa | Humid | 36.4 | 0 |  | 0 | 20.726 | 81299.3168 | 310147.6743 | 24.5 | 64
365494 | 2022-08-11 08:26 | 9.8049 | Oxy_03 (PSt7-10) | 2022-07-29 11:16 | default | 97.8181 | %a.s. | 27.7523 | °C | 1021 | hPa | Humid | 36.4 | 0 |  | 0 | 20.726 | 81287.0413 | 310141.106 | 24.5 | 64
365501 | 2022-08-11 08:26 | 9.8219 | Oxy_03 (PSt7-10) | 2022-07-29 11:16 | default | 97.802 | %a.s. | 27.7509 | °C | 1021 | hPa | Humid | 36.4 | 0 |  | 0 | 20.728 | 81290.724 | 310154.2041 | 24.5 | 64
365507 | 2022-08-11 08:26 | 9.8388 | Oxy_03 (PSt7-10) | 2022-07-29 11:16 | default | 97.8103 | %a.s. | 27.7513 | °C | 1021 | hPa | Humid | 36.4 | 0 |  | 0 | 20.727 | 81295.9368 | 310135.7229 | 24.5 | 64
365510 | 2022-08-11 08:26 | 9.8549 | Oxy_03 (PSt7-10) | 2022-07-29 11:16 | default | 97.8302 | %a.s. | 27.758 | °C | 1021 | hPa | Humid | 36.4 | 0 |  | 0 | 20.724 | 81284.6437 | 310156.1108 | 24.5 | 64
365518 | 2022-08-11 08:26 | 9.8718 | Oxy_03 (PSt7-10) | 2022-07-29 11:16 | default | 97.8435 | %a.s. | 27.7532 | °C | 1021 | hPa | Humid | 36.4 | 0 |  | 0 | 20.723 | 81282.2723 | 310149.5729 | 24.5 | 64
365522 | 2022-08-11 08:26 | 9.8887 | Oxy_03 (PSt7-10) | 2022-07-29 11:16 | default | 97.8733 | %a.s. | 27.7494 | °C | 1021 | hPa | Humid | 36.4 | 0 |  | 0 | 20.72 | 81285.4918 | 310147.102 | 24.5 | 64
365524 | 2022-08-11 08:26 | 9.9048 | Oxy_03 (PSt7-10) | 2022-07-29 11:16 | default | 97.8638 | %a.s. | 27.7502 | °C | 1021 | hPa | Humid | 36.4 | 0 |  | 0 | 20.721 | 81279.312 | 310144.6056 | 24.5 | 64
365532 | 2022-08-11 08:26 | 9.9218 | Oxy_03 (PSt7-10) | 2022-07-29 11:16 | default | 97.882 | %a.s. | 27.7495 | °C | 1021 | hPa | Humid | 36.4 | 0 |  | 0 | 20.719 | 81278.0341 | 310150.0313 | 24.5 | 64
365536 | 2022-08-11 08:26 | 9.9387 | Oxy_03 (PSt7-10) | 2022-07-29 11:16 | default | 97.8726 | %a.s. | 27.7501 | °C | 1021 | hPa | Humid | 36.4 | 0 |  | 0 | 20.72 | 81267.2635 | 310148.7333 | 24.5 | 64
365541 | 2022-08-11 08:26 | 9.9557 | Oxy_03 (PSt7-10) | 2022-07-29 11:16 | default | 97.898 | %a.s. | 27.7418 | °C | 1021 | hPa | Humid | 36.4 | 0 |  | 0 | 20.718 | 81264.3557 | 310146.2911 | 24.5 | 64
365548 | 2022-08-11 08:26 | 9.9718 | Oxy_03 (PSt7-10) | 2022-07-29 11:16 | default | 97.8358 | %a.s. | 27.7706 | °C | 1021 | hPa | Humid | 36.4 | 0 |  | 0 | 20.722 | 81266.3521 | 310144.9205 | 24.5 | 64
365553 | 2022-08-11 08:26 | 9.9887 | Oxy_03 (PSt7-10) | 2022-07-29 11:16 | default | 97.8533 | %a.s. | 27.7521 | °C | 1021 | hPa | Humid | 36.4 | 0 |  | 0 | 20.722 | 81266.7228 | 310152.2381 | 24.5 | 64
365558 | 2022-08-11 08:26 | 10.0057 | Oxy_03 (PSt7-10) | 2022-07-29 11:16 | default | 97.884 | %a.s. | 27.7566 | °C | 1021 | hPa | Humid | 36.4 | 0 |  | 0 | 20.718 | 81263.5486 | 310140.7375 | 24.5 | 64
365562 | 2022-08-11 08:26 | 10.0218 | Oxy_03 (PSt7-10) | 2022-07-29 11:16 | default | 97.8717 | %a.s. | 27.7603 | °C | 1021 | hPa | Humid | 36.4 | 0 |  | 0 | 20.719 | 81244.9967 | 310146.0145 | 24.5 | 64
365568 | 2022-08-11 08:26 | 10.0387 | Oxy_03 (PSt7-10) | 2022-07-29 11:16 | default | 97.9026 | %a.s. | 27.7555 | °C | 1021 | hPa | Humid | 36.4 | 0 |  | 0 | 20.716 | 81253.3266 | 310139.9257 | 24.5 | 64
365570 | 2022-08-11 08:26 | 10.0556 | Oxy_03 (PSt7-10) | 2022-07-29 11:16 | default | 97.8662 | %a.s. | 27.7477 | °C | 1021 | hPa | Humid | 36.4 | 0 |  | 0 | 20.721 | 81250.171 | 310140.6097 | 24.5 | 64
365576 | 2022-08-11 08:26 | 10.0718 | Oxy_03 (PSt7-10) | 2022-07-29 11:16 | default | 97.9076 | %a.s. | 27.7687 | °C | 1021 | hPa | Humid | 36.4 | 0 |  | 0 | 20.714 | 81252.642 | 310145.072 | 24.5 | 64
365582 | 2022-08-11 08:26 | 10.0887 | Oxy_03 (PSt7-10) | 2022-07-29 11:16 | default | 97.8991 | %a.s. | 27.7592 | °C | 1021 | hPa | Humid | 36.4 | 0 |  | 0 | 20.716 | 81248.1399 | 310145.6737 | 24.5 | 64
365585 | 2022-08-11 08:26 | 10.1056 | Oxy_03 (PSt7-10) | 2022-07-29 11:16 | default | 97.8896 | %a.s. | 27.7599 | °C | 1021 | hPa | Humid | 36.4 | 0 |  | 0 | 20.717 | 81231.216 | 310142.4129 | 24.5 | 64
365590 | 2022-08-11 08:26 | 10.1217 | Oxy_03 (PSt7-10) | 2022-07-29 11:16 | default | 97.928 | %a.s. | 27.7563 | °C | 1021 | hPa | Humid | 36.4 | 0 |  | 0 | 20.713 | 81230.5219 | 310130.7032 | 24.5 | 64
365596 | 2022-08-11 08:26 | 10.1387 | Oxy_03 (PSt7-10) | 2022-07-29 11:16 | default | 97.9223 | %a.s. | 27.7532 | °C | 1021 | hPa | Humid | 36.4 | 0 |  | 0 | 20.714 | 81226.8702 | 310133.9649 | 24.5 | 64
365602 | 2022-08-11 08:26 | 10.1556 | Oxy_03 (PSt7-10) | 2022-07-29 11:16 | default | 97.9026 | %a.s. | 27.7647 | °C | 1021 | hPa | Humid | 36.4 | 0 |  | 0 | 20.715 | 81230.1109 | 310131.2175 | 24.5 | 64
365606 | 2022-08-11 08:26 | 10.1717 | Oxy_03 (PSt7-10) | 2022-07-29 11:16 | default | 97.9072 | %a.s. | 27.7506 | °C | 1021 | hPa | Humid | 36.4 | 0 |  | 0 | 20.716 | 81222.8436 | 310127.6642 | 24.5 | 64
365613 | 2022-08-11 08:26 | 10.1886 | Oxy_03 (PSt7-10) | 2022-07-29 11:16 | default | 97.9344 | %a.s. | 27.7496 | °C | 1021 | hPa | Humid | 36.4 | 0 |  | 0 | 20.713 | 81233.5319 | 310129.5765 | 24.5 | 64
365615 | 2022-08-11 08:26 | 10.2056 | Oxy_03 (PSt7-10) | 2022-07-29 11:16 | default | 97.9203 | %a.s. | 27.746 | °C | 1021 | hPa | Humid | 36.4 | 0 |  | 0 | 20.715 | 81231.5958 | 310129.2918 | 24.5 | 64
365623 | 2022-08-11 08:26 | 10.2217 | Oxy_03 (PSt7-10) | 2022-07-29 11:16 | default | 97.8693 | %a.s. | 27.7722 | °C | 1021 | hPa | Humid | 36.4 | 0 |  | 0 | 20.718 | 81222.463 | 310128.6932 | 24.5 | 64
365628 | 2022-08-11 08:26 | 10.2386 | Oxy_03 (PSt7-10) | 2022-07-29 11:16 | default | 97.9444 | %a.s. | 27.7575 | °C | 1021 | hPa | Humid | 36.4 | 0 |  | 0 | 20.711 | 81231.7716 | 310132.2261 | 24.5 | 64
365631 | 2022-08-11 08:26 | 10.2555 | Oxy_03 (PSt7-10) | 2022-07-29 11:16 | default | 97.9177 | %a.s. | 27.758 | °C | 1021 | hPa | Humid | 36.4 | 0 |  | 0 | 20.714 | 81220.4205 | 310128.4789 | 24.5 | 64
365635 | 2022-08-11 08:26 | 10.2716 | Oxy_03 (PSt7-10) | 2022-07-29 11:16 | default | 97.9354 | %a.s. | 27.7486 | °C | 1021 | hPa | Humid | 36.4 | 0 |  | 0 | 20.713 | 81222.3752 | 310128.2061 | 24.5 | 64
365642 | 2022-08-11 08:27 | 10.2886 | Oxy_03 (PSt7-10) | 2022-07-29 11:16 | default | 97.9205 | %a.s. | 27.7458 | °C | 1021 | hPa | Humid | 36.4 | 0 |  | 0 | 20.715 | 81220.0176 | 310130.2862 | 24.5 | 64
365646 | 2022-08-11 08:27 | 10.3055 | Oxy_03 (PSt7-10) | 2022-07-29 11:16 | default | 97.9556 | %a.s. | 27.7642 | °C | 1021 | hPa | Humid | 36.4 | 0 |  | 0 | 20.709 | 81226.1987 | 310133.3779 | 24.5 | 64
365649 | 2022-08-11 08:27 | 10.3216 | Oxy_03 (PSt7-10) | 2022-07-29 11:16 | default | 97.8785 | %a.s. | 27.7716 | °C | 1021 | hPa | Humid | 36.4 | 0 |  | 0 | 20.717 | 81214.9512 | 310129.5026 | 24.5 | 64
365658 | 2022-08-11 08:27 | 10.3386 | Oxy_03 (PSt7-10) | 2022-07-29 11:16 | default | 97.9927 | %a.s. | 27.7621 | °C | 1021 | hPa | Humid | 36.4 | 0 |  | 0 | 20.705 | 81210.4913 | 310125.5742 | 24.5 | 64
365663 | 2022-08-11 08:27 | 10.3555 | Oxy_03 (PSt7-10) | 2022-07-29 11:16 | default | 97.9439 | %a.s. | 27.7673 | °C | 1021 | hPa | Humid | 36.4 | 0 |  | 0 | 20.71 | 81203.4804 | 310131.3385 | 24.5 | 64
365664 | 2022-08-11 08:27 | 10.3716 | Oxy_03 (PSt7-10) | 2022-07-29 11:16 | default | 97.9496 | %a.s. | 27.7706 | °C | 1021 | hPa | Humid | 36.4 | 0 |  | 0 | 20.709 | 81198.2232 | 310124.8608 | 24.5 | 64
365672 | 2022-08-11 08:27 | 10.3886 | Oxy_03 (PSt7-10) | 2022-07-29 11:16 | default | 97.942 | %a.s. | 27.76 | °C | 1021 | hPa | Humid | 36.4 | 0 |  | 0 | 20.711 | 81201.238 | 310126.3222 | 24.5 | 64
365678 | 2022-08-11 08:27 | 10.4055 | Oxy_03 (PSt7-10) | 2022-07-29 11:16 | default | 97.918 | %a.s. | 27.7669 | °C | 1021 | hPa | Humid | 36.4 | 0 |  | 0 | 20.713 | 81199.8753 | 310129.5145 | 24.5 | 64
365681 | 2022-08-11 08:27 | 10.4216 | Oxy_03 (PSt7-10) | 2022-07-29 11:16 | default | 97.9887 | %a.s. | 27.757 | °C | 1021 | hPa | Humid | 36.4 | 0 |  | 0 | 20.706 | 81188.5322 | 310129.7695 | 24.5 | 64
365687 | 2022-08-11 08:27 | 10.4386 | Oxy_03 (PSt7-10) | 2022-07-29 11:16 | default | 97.9864 | %a.s. | 27.7595 | °C | 1021 | hPa | Humid | 36.4 | 0 |  | 0 | 20.706 | 81194.2539 | 310129.4834 | 24.5 | 64
365693 | 2022-08-11 08:27 | 10.4555 | Oxy_03 (PSt7-10) | 2022-07-29 11:16 | default | 97.9996 | %a.s. | 27.764 | °C | 1021 | hPa | Humid | 36.4 | 0 |  | 0 | 20.704 | 81176.9464 | 310138.1621 | 24.5 | 64
365695 | 2022-08-11 08:27 | 10.4716 | Oxy_03 (PSt7-10) | 2022-07-29 11:16 | default | 97.9779 | %a.s. | 27.7776 | °C | 1021 | hPa | Humid | 36.4 | 0 |  | 0 | 20.705 | 81168.8937 | 310125.2027 | 24.5 | 64
365702 | 2022-08-11 08:27 | 10.4886 | Oxy_03 (PSt7-10) | 2022-07-29 11:16 | default | 98.0438 | %a.s. | 27.7544 | °C | 1021 | hPa | Humid | 36.4 | 0 |  | 0 | 20.7 | 81168.3961 | 310132.0222 | 24.5 | 64
365707 | 2022-08-11 08:27 | 10.5055 | Oxy_03 (PSt7-10) | 2022-07-29 11:16 | default | 98.0748 | %a.s. | 27.7494 | °C | 1021 | hPa | Humid | 36.4 | 0 |  | 0 | 20.697 | 81173.7588 | 310128.0345 | 24.5 | 64
365711 | 2022-08-11 08:27 | 10.5216 | Oxy_03 (PSt7-10) | 2022-07-29 11:16 | default | 98.0526 | %a.s. | 27.7635 | °C | 1021 | hPa | Humid | 36.4 | 0 |  | 0 | 20.698 | 81161.5839 | 310138.6917 | 24.5 | 64
365718 | 2022-08-11 08:27 | 10.5386 | Oxy_03 (PSt7-10) | 2022-07-29 11:16 | default | 98.0162 | %a.s. | 27.7742 | °C | 1021 | hPa | Humid | 36.4 | 0 |  | 0 | 20.701 | 81158.5046 | 310135.0299 | 24.5 | 64
365722 | 2022-08-11 08:27 | 10.5555 | Oxy_03 (PSt7-10) | 2022-07-29 11:16 | default | 98.0705 | %a.s. | 27.754 | °C | 1021 | hPa | Humid | 36.4 | 0 |  | 0 | 20.697 | 81159.4194 | 310135.174 | 24.5 | 64
365725 | 2022-08-11 08:27 | 10.5716 | Oxy_03 (PSt7-10) | 2022-07-29 11:16 | default | 98.0651 | %a.s. | 27.7596 | °C | 1021 | hPa | Humid | 36.4 | 0 |  | 0 | 20.697 | 81165.2056 | 310132.1463 | 24.5 | 64
365733 | 2022-08-11 08:27 | 10.5885 | Oxy_03 (PSt7-10) | 2022-07-29 11:16 | default | 98.0766 | %a.s. | 27.7567 | °C | 1021 | hPa | Humid | 36.4 | 0 |  | 0 | 20.696 | 81162.1143 | 310135.4665 | 24.5 | 64
365737 | 2022-08-11 08:27 | 10.6055 | Oxy_03 (PSt7-10) | 2022-07-29 11:16 | default | 98.0349 | %a.s. | 27.7638 | °C | 1021 | hPa | Humid | 36.4 | 0 |  | 0 | 20.7 | 81149.75 | 310128.2858 | 24.5 | 64
365740 | 2022-08-11 08:27 | 10.6216 | Oxy_03 (PSt7-10) | 2022-07-29 11:16 | default | 98.0376 | %a.s. | 27.7609 | °C | 1021 | hPa | Humid | 36.4 | 0 |  | 0 | 20.7 | 81157.3438 | 310128.3669 | 24.5 | 64
365747 | 2022-08-11 08:27 | 10.6385 | Oxy_03 (PSt7-10) | 2022-07-29 11:16 | default | 98.0641 | %a.s. | 27.77 | °C | 1021 | hPa | Humid | 36.4 | 0 |  | 0 | 20.696 | 81148.6341 | 310136.4182 | 24.5 | 64
365752 | 2022-08-11 08:27 | 10.6555 | Oxy_03 (PSt7-10) | 2022-07-29 11:16 | default | 98.0507 | %a.s. | 27.7749 | °C | 1021 | hPa | Humid | 36.4 | 0 |  | 0 | 20.697 | 81148.4165 | 310127.8467 | 24.5 | 64
365755 | 2022-08-11 08:27 | 10.6716 | Oxy_03 (PSt7-10) | 2022-07-29 11:16 | default | 98.0709 | %a.s. | 27.772 | °C | 1021 | hPa | Humid | 36.4 | 0 |  | 0 | 20.695 | 81144.3016 | 310130.0193 | 24.5 | 64
365760 | 2022-08-11 08:27 | 10.6885 | Oxy_03 (PSt7-10) | 2022-07-29 11:16 | default | 98.0978 | %a.s. | 27.7622 | °C | 1021 | hPa | Humid | 36.4 | 0 |  | 0 | 20.693 | 81138.8521 | 310122.6132 | 24.5 | 64
365766 | 2022-08-11 08:27 | 10.7054 | Oxy_03 (PSt7-10) | 2022-07-29 11:16 | default | 98.0923 | %a.s. | 27.768 | °C | 1021 | hPa | Humid | 36.4 | 0 |  | 0 | 20.693 | 81147.9654 | 310123.4019 | 24.5 | 64
365769 | 2022-08-11 08:27 | 10.7215 | Oxy_03 (PSt7-10) | 2022-07-29 11:16 | default | 98.0414 | %a.s. | 27.7661 | °C | 1021 | hPa | Humid | 36.4 | 0 |  | 0 | 20.699 | 81142.9233 | 310134.2865 | 24.5 | 64
365776 | 2022-08-11 08:27 | 10.7385 | Oxy_03 (PSt7-10) | 2022-07-29 11:16 | default | 98.0924 | %a.s. | 27.7586 | °C | 1021 | hPa | Humid | 36.4 | 0 |  | 0 | 20.694 | 81135.485 | 310132.0731 | 24.5 | 64
365782 | 2022-08-11 08:27 | 10.7554 | Oxy_03 (PSt7-10) | 2022-07-29 11:16 | default | 98.0866 | %a.s. | 27.7555 | °C | 1021 | hPa | Humid | 36.4 | 0 |  | 0 | 20.695 | 81134.3155 | 310128.3993 | 24.5 | 64
365785 | 2022-08-11 08:27 | 10.7715 | Oxy_03 (PSt7-10) | 2022-07-29 11:16 | default | 98.096 | %a.s. | 27.7734 | °C | 1021 | hPa | Humid | 36.4 | 0 |  | 0 | 20.692 | 81132.7286 | 310127.7203 | 24.5 | 64
365792 | 2022-08-11 08:27 | 10.7884 | Oxy_03 (PSt7-10) | 2022-07-29 11:16 | default | 98.076 | %a.s. | 27.7759 | °C | 1021 | hPa | Humid | 36.4 | 0 |  | 0 | 20.694 | 81127.6872 | 310123.4153 | 24.5 | 64
365796 | 2022-08-11 08:27 | 10.8054 | Oxy_03 (PSt7-10) | 2022-07-29 11:16 | default | 98.1255 | %a.s. | 27.7607 | °C | 1021 | hPa | Humid | 36.4 | 0 |  | 0 | 20.69 | 81130.4701 | 310124.8742 | 24.5 | 64
365803 | 2022-08-11 08:27 | 10.8223 | Oxy_03 (PSt7-10) | 2022-07-29 11:16 | default | 98.0912 | %a.s. | 27.7599 | °C | 1021 | hPa | Humid | 36.4 | 0 |  | 0 | 20.694 | 81123.8685 | 310126.4452 | 24.5 | 64
365807 | 2022-08-11 08:27 | 10.8384 | Oxy_03 (PSt7-10) | 2022-07-29 11:16 | default | 98.1474 | %a.s. | 27.7654 | °C | 1021 | hPa | Humid | 36.4 | 0 |  | 0 | 20.687 | 81113.84 | 310127.1334 | 24.5 | 64
365812 | 2022-08-11 08:27 | 10.8554 | Oxy_03 (PSt7-10) | 2022-07-29 11:16 | default | 98.1205 | %a.s. | 27.766 | °C | 1021 | hPa | Humid | 36.4 | 0 |  | 0 | 20.69 | 81109.4352 | 310139.5805 | 24.5 | 64
365815 | 2022-08-11 08:27 | 10.8723 | Oxy_03 (PSt7-10) | 2022-07-29 11:16 | default | 98.1412 | %a.s. | 27.7719 | °C | 1021 | hPa | Humid | 36.4 | 0 |  | 0 | 20.687 | 81109.3338 | 310141.3921 | 24.5 | 64
365822 | 2022-08-11 08:27 | 10.8884 | Oxy_03 (PSt7-10) | 2022-07-29 11:16 | default | 98.1346 | %a.s. | 27.7604 | °C | 1021 | hPa | Humid | 36.4 | 0 |  | 0 | 20.689 | 81119.6794 | 310127.4455 | 24.5 | 64
365828 | 2022-08-11 08:27 | 10.9054 | Oxy_03 (PSt7-10) | 2022-07-29 11:16 | default | 98.1159 | %a.s. | 27.7616 | °C | 1021 | hPa | Humid | 36.4 | 0 |  | 0 | 20.691 | 81118.2096 | 310124.533 | 24.5 | 64
365832 | 2022-08-11 08:27 | 10.9223 | Oxy_03 (PSt7-10) | 2022-07-29 11:16 | default | 98.1229 | %a.s. | 27.7634 | °C | 1021 | hPa | Humid | 36.4 | 0 |  | 0 | 20.69 | 81124.6331 | 310126.9812 | 24.5 | 64
365838 | 2022-08-11 08:27 | 10.9384 | Oxy_03 (PSt7-10) | 2022-07-29 11:16 | default | 98.1116 | %a.s. | 27.7754 | °C | 1021 | hPa | Humid | 36.4 | 0 |  | 0 | 20.69 | 81129.9139 | 310134.2373 | 24.5 | 64
365841 | 2022-08-11 08:27 | 10.9553 | Oxy_03 (PSt7-10) | 2022-07-29 11:16 | default | 98.1086 | %a.s. | 27.7693 | °C | 1021 | hPa | Humid | 36.4 | 0 |  | 0 | 20.691 | 81117.3745 | 310125.8671 | 24.5 | 64
365848 | 2022-08-11 08:27 | 10.9723 | Oxy_03 (PSt7-10) | 2022-07-29 11:16 | default | 98.1168 | %a.s. | 27.7791 | °C | 1021 | hPa | Humid | 36.4 | 0 |  | 0 | 20.689 | 81106.9801 | 310137.7974 | 24.5 | 64
365851 | 2022-08-11 08:27 | 10.9884 | Oxy_03 (PSt7-10) | 2022-07-29 11:16 | default | 98.1729 | %a.s. | 27.7663 | °C | 1021 | hPa | Humid | 36.4 | 0 |  | 0 | 20.684 | 81106.434 | 310131.6422 | 24.5 | 64
365858 | 2022-08-11 08:27 | 11.0053 | Oxy_03 (PSt7-10) | 2022-07-29 11:16 | default | 98.1557 | %a.s. | 27.7752 | °C | 1021 | hPa | Humid | 36.4 | 0 |  | 0 | 20.685 | 81103.073 | 310130.1947 | 24.5 | 64
365865 | 2022-08-11 08:27 | 11.0223 | Oxy_03 (PSt7-10) | 2022-07-29 11:16 | default | 98.1809 | %a.s. | 27.7671 | °C | 1021 | hPa | Humid | 36.4 | 0 |  | 0 | 20.683 | 81099.1474 | 310140.9485 | 24.5 | 64
365864 | 2022-08-11 08:27 | 11.0384 | Oxy_03 (PSt7-10) | 2022-07-29 11:16 | default | 98.1862 | %a.s. | 27.7707 | °C | 1021 | hPa | Humid | 36.4 | 0 |  | 0 | 20.682 | 81089.6464 | 310129.4265 | 24.5 | 64
365872 | 2022-08-11 08:27 | 11.0553 | Oxy_03 (PSt7-10) | 2022-07-29 11:16 | default | 98.1835 | %a.s. | 27.7551 | °C | 1021 | hPa | Humid | 36.4 | 0 |  | 0 | 20.684 | 81087.7875 | 310138.3489 | 24.5 | 64
365877 | 2022-08-11 08:27 | 11.0723 | Oxy_03 (PSt7-10) | 2022-07-29 11:16 | default | 98.1871 | %a.s. | 27.7698 | °C | 1021 | hPa | Humid | 36.4 | 0 |  | 0 | 20.682 | 81084.2142 | 310133.0679 | 24.5 | 64
365882 | 2022-08-11 08:27 | 11.0884 | Oxy_03 (PSt7-10) | 2022-07-29 11:16 | default | 98.2086 | %a.s. | 27.775 | °C | 1021 | hPa | Humid | 36.4 | 0 |  | 0 | 20.679 | 81077.7656 | 310129.3685 | 24.5 | 64
365886 | 2022-08-11 08:27 | 11.1053 | Oxy_03 (PSt7-10) | 2022-07-29 11:16 | default | 98.2261 | %a.s. | 27.7658 | °C | 1021 | hPa | Humid | 36.4 | 0 |  | 0 | 20.678 | 81067.4917 | 310119.7852 | 24.5 | 64
365893 | 2022-08-11 08:27 | 11.1223 | Oxy_03 (PSt7-10) | 2022-07-29 11:16 | default | 98.254 | %a.s. | 27.7735 | °C | 1021 | hPa | Humid | 36.4 | 0 |  | 0 | 20.674 | 81064.1127 | 310122.7765 | 24.5 | 64
365898 | 2022-08-11 08:27 | 11.1384 | Oxy_03 (PSt7-10) | 2022-07-29 11:16 | default | 98.2563 | %a.s. | 27.7618 | °C | 1021 | hPa | Humid | 36.4 | 0 |  | 0 | 20.675 | 81068.7425 | 310112.9123 | 24.5 | 64
365900 | 2022-08-11 08:27 | 11.1553 | Oxy_03 (PSt7-10) | 2022-07-29 11:16 | default | 98.2756 | %a.s. | 27.7692 | °C | 1021 | hPa | Humid | 36.4 | 0 |  | 0 | 20.672 | 81058.3428 | 310120.8985 | 24.5 | 64
365905 | 2022-08-11 08:27 | 11.1722 | Oxy_03 (PSt7-10) | 2022-07-29 11:16 | default | 98.1949 | %a.s. | 27.7708 | °C | 1021 | hPa | Humid | 36.4 | 0 |  | 0 | 20.681 | 81062.6406 | 310127.5437 | 24.5 | 64
365913 | 2022-08-11 08:27 | 11.1883 | Oxy_03 (PSt7-10) | 2022-07-29 11:16 | default | 98.2643 | %a.s. | 27.7626 | °C | 1021 | hPa | Humid | 36.4 | 0 |  | 0 | 20.674 | 81061.5796 | 310128.3753 | 24.5 | 64
365917 | 2022-08-11 08:27 | 11.2053 | Oxy_03 (PSt7-10) | 2022-07-29 11:16 | default | 98.2829 | %a.s. | 27.7615 | °C | 1021 | hPa | Humid | 36.4 | 0 |  | 0 | 20.672 | 81065.4361 | 310125.8604 | 24.5 | 64
365920 | 2022-08-11 08:27 | 11.2222 | Oxy_03 (PSt7-10) | 2022-07-29 11:16 | default | 98.2806 | %a.s. | 27.7547 | °C | 1021 | hPa | Humid | 36.4 | 0 |  | 0 | 20.673 | 81065.4028 | 310135.3354 | 24.5 | 64
365925 | 2022-08-11 08:27 | 11.2383 | Oxy_03 (PSt7-10) | 2022-07-29 11:16 | default | 98.3131 | %a.s. | 27.7667 | °C | 1021 | hPa | Humid | 36.4 | 0 |  | 0 | 20.668 | 81056.4692 | 310128.0316 | 24.5 | 64
365932 | 2022-08-11 08:27 | 11.2553 | Oxy_03 (PSt7-10) | 2022-07-29 11:16 | default | 98.2836 | %a.s. | 27.7793 | °C | 1021 | hPa | Humid | 36.4 | 0 |  | 0 | 20.67 | 81053.7605 | 310120.8073 | 24.5 | 64
365938 | 2022-08-11 08:27 | 11.2722 | Oxy_03 (PSt7-10) | 2022-07-29 11:16 | default | 98.2702 | %a.s. | 27.7749 | °C | 1021 | hPa | Humid | 36.4 | 0 |  | 0 | 20.672 | 81060.5483 | 310121.6672 | 24.5 | 64
365941 | 2022-08-11 08:28 | 11.2883 | Oxy_03 (PSt7-10) | 2022-07-29 11:16 | default | 98.221 | %a.s. | 27.7804 | °C | 1021 | hPa | Humid | 36.4 | 0 |  | 0 | 20.677 | 81058.7012 | 310120.5434 | 24.5 | 64
365945 | 2022-08-11 08:28 | 11.3053 | Oxy_03 (PSt7-10) | 2022-07-29 11:16 | default | 98.2636 | %a.s. | 27.7819 | °C | 1021 | hPa | Humid | 36.4 | 0 |  | 0 | 20.672 | 81056.8077 | 310120.7593 | 24.5 | 64
365952 | 2022-08-11 08:28 | 11.3222 | Oxy_03 (PSt7-10) | 2022-07-29 11:16 | default | 98.2751 | %a.s. | 27.7604 | °C | 1021 | hPa | Humid | 36.4 | 0 |  | 0 | 20.673 | 81059.646 | 310122.7064 | 24.5 | 64
365957 | 2022-08-11 08:28 | 11.3383 | Oxy_03 (PSt7-10) | 2022-07-29 11:16 | default | 98.294 | %a.s. | 27.7684 | °C | 1021 | hPa | Humid | 36.4 | 0 |  | 0 | 20.67 | 81056.9525 | 310119.7058 | 24.5 | 64
365962 | 2022-08-11 08:28 | 11.3552 | Oxy_03 (PSt7-10) | 2022-07-29 11:16 | default | 98.2819 | %a.s. | 27.7811 | °C | 1021 | hPa | Humid | 36.4 | 0 |  | 0 | 20.67 | 81056.7866 | 310117.2207 | 24.5 | 64
365967 | 2022-08-11 08:28 | 11.3722 | Oxy_03 (PSt7-10) | 2022-07-29 11:16 | default | 98.2828 | %a.s. | 27.7709 | °C | 1021 | hPa | Humid | 36.4 | 0 |  | 0 | 20.671 | 81054.5253 | 310132.2751 | 24.5 | 64
365969 | 2022-08-11 08:28 | 11.3883 | Oxy_03 (PSt7-10) | 2022-07-29 11:16 | default | 98.3031 | %a.s. | 27.7587 | °C | 1021 | hPa | Humid | 36.4 | 0 |  | 0 | 20.67 | 81046.4977 | 310127.5139 | 24.5 | 64
365976 | 2022-08-11 08:28 | 11.4052 | Oxy_03 (PSt7-10) | 2022-07-29 11:16 | default | 98.2948 | %a.s. | 27.7675 | °C | 1021 | hPa | Humid | 36.4 | 0 |  | 0 | 20.67 | 81053.917 | 310128.9558 | 24.5 | 64
365983 | 2022-08-11 08:28 | 11.4221 | Oxy_03 (PSt7-10) | 2022-07-29 11:16 | default | 98.3115 | %a.s. | 27.7778 | °C | 1021 | hPa | Humid | 36.4 | 0 |  | 0 | 20.667 | 81042.4326 | 310132.8307 | 24.5 | 64
365984 | 2022-08-11 08:28 | 11.4382 | Oxy_03 (PSt7-10) | 2022-07-29 11:16 | default | 98.3344 | %a.s. | 27.7629 | °C | 1021 | hPa | Humid | 36.4 | 0 |  | 0 | 20.666 | 81046.9586 | 310134.7035 | 24.5 | 64
365992 | 2022-08-11 08:28 | 11.4552 | Oxy_03 (PSt7-10) | 2022-07-29 11:16 | default | 98.2864 | %a.s. | 27.7671 | °C | 1021 | hPa | Humid | 36.4 | 0 |  | 0 | 20.671 | 81051.1623 | 310112.885 | 24.5 | 64
365995 | 2022-08-11 08:28 | 11.4721 | Oxy_03 (PSt7-10) | 2022-07-29 11:16 | default | 98.2703 | %a.s. | 27.7748 | °C | 1021 | hPa | Humid | 36.4 | 0 |  | 0 | 20.672 | 81051.8577 | 310124.3837 | 24.5 | 64
365999 | 2022-08-11 08:28 | 11.4882 | Oxy_03 (PSt7-10) | 2022-07-29 11:16 | default | 98.3087 | %a.s. | 27.7714 | °C | 1021 | hPa | Humid | 36.4 | 0 |  | 0 | 20.668 | 81044.6597 | 310122.2753 | 24.5 | 64
366005 | 2022-08-11 08:28 | 11.5051 | Oxy_03 (PSt7-10) | 2022-07-29 11:16 | default | 98.3533 | %a.s. | 27.7615 | °C | 1021 | hPa | Humid | 36.4 | 0 |  | 0 | 20.664 | 81041.7247 | 310116.098 | 24.5 | 64
366009 | 2022-08-11 08:28 | 11.5221 | Oxy_03 (PSt7-10) | 2022-07-29 11:16 | default | 98.3057 | %a.s. | 27.7653 | °C | 1021 | hPa | Humid | 36.4 | 0 |  | 0 | 20.669 | 81038.8909 | 310128.8518 | 24.5 | 64
366014 | 2022-08-11 08:28 | 11.5382 | Oxy_03 (PSt7-10) | 2022-07-29 11:16 | default | 98.304 | %a.s. | 27.7578 | °C | 1021 | hPa | Humid | 36.4 | 0 |  | 0 | 20.67 | 81035.1526 | 310120.1852 | 24.5 | 64
366020 | 2022-08-11 08:28 | 11.5551 | Oxy_03 (PSt7-10) | 2022-07-29 11:16 | default | 98.3081 | %a.s. | 27.7813 | °C | 1021 | hPa | Humid | 36.4 | 0 |  | 0 | 20.667 | 81030.8311 | 310120.6298 | 24.5 | 64
366025 | 2022-08-11 08:28 | 11.5721 | Oxy_03 (PSt7-10) | 2022-07-29 11:16 | default | 98.357 | %a.s. | 27.7762 | °C | 1021 | hPa | Humid | 36.4 | 0 |  | 0 | 20.662 | 81031.3131 | 310110.7252 | 24.5 | 64
366030 | 2022-08-11 08:28 | 11.5882 | Oxy_03 (PSt7-10) | 2022-07-29 11:16 | default | 98.3405 | %a.s. | 27.775 | °C | 1021 | hPa | Humid | 36.4 | 0 |  | 0 | 20.664 | 81022.3279 | 310116.6543 | 24.5 | 64
366037 | 2022-08-11 08:28 | 11.6051 | Oxy_03 (PSt7-10) | 2022-07-29 11:16 | default | 98.3478 | %a.s. | 27.7673 | °C | 1021 | hPa | Humid | 36.4 | 0 |  | 0 | 20.664 | 81029.3902 | 310110.5275 | 24.5 | 64
366043 | 2022-08-11 08:28 | 11.6221 | Oxy_03 (PSt7-10) | 2022-07-29 11:16 | default | 98.343 | %a.s. | 27.7724 | °C | 1021 | hPa | Humid | 36.4 | 0 |  | 0 | 20.664 | 81017.458 | 310114.5246 | 24.5 | 64
366046 | 2022-08-11 08:28 | 11.639 | Oxy_03 (PSt7-10) | 2022-07-29 11:16 | default | 98.3854 | %a.s. | 27.774 | °C | 1021 | hPa | Humid | 36.4 | 0 |  | 0 | 20.659 | 81017.9892 | 310120.4189 | 24.5 | 64
366050 | 2022-08-11 08:28 | 11.6551 | Oxy_03 (PSt7-10) | 2022-07-29 11:16 | default | 98.343 | %a.s. | 27.7723 | °C | 1021 | hPa | Humid | 36.4 | 0 |  | 0 | 20.664 | 81016.0006 | 310107.592 | 24.5 | 64
366056 | 2022-08-11 08:28 | 11.6721 | Oxy_03 (PSt7-10) | 2022-07-29 11:16 | default | 98.3822 | %a.s. | 27.7774 | °C | 1021 | hPa | Humid | 36.4 | 0 |  | 0 | 20.659 | 81018.902 | 310119.1187 | 24.5 | 64
366061 | 2022-08-11 08:28 | 11.689 | Oxy_03 (PSt7-10) | 2022-07-29 11:16 | default | 98.3727 | %a.s. | 27.7504 | °C | 1021 | hPa | Humid | 36.4 | 0 |  | 0 | 20.663 | 81011.971 | 310122.8044 | 24.5 | 64
366066 | 2022-08-11 08:28 | 11.7051 | Oxy_03 (PSt7-10) | 2022-07-29 11:16 | default | 98.4008 | %a.s. | 27.7671 | °C | 1021 | hPa | Humid | 36.4 | 0 |  | 0 | 20.658 | 81013.7451 | 310115.0199 | 24.5 | 64
366072 | 2022-08-11 08:28 | 11.7221 | Oxy_03 (PSt7-10) | 2022-07-29 11:16 | default | 98.3542 | %a.s. | 27.7884 | °C | 1021 | hPa | Humid | 36.4 | 0 |  | 0 | 20.661 | 81007.6957 | 310107.9392 | 24.5 | 64
366074 | 2022-08-11 08:28 | 11.7382 | Oxy_03 (PSt7-10) | 2022-07-29 11:16 | default | 98.378 | %a.s. | 27.7819 | °C | 1021 | hPa | Humid | 36.4 | 0 |  | 0 | 20.659 | 81004.4312 | 310103.2604 | 24.5 | 64
366082 | 2022-08-11 08:28 | 11.7552 | Oxy_03 (PSt7-10) | 2022-07-29 11:16 | default | 98.4061 | %a.s. | 27.7801 | °C | 1021 | hPa | Humid | 36.4 | 0 |  | 0 | 20.656 | 81009.47 | 310100.0795 | 24.5 | 64
366085 | 2022-08-11 08:28 | 11.7721 | Oxy_03 (PSt7-10) | 2022-07-29 11:16 | default | 98.4271 | %a.s. | 27.7673 | °C | 1021 | hPa | Humid | 36.4 | 0 |  | 0 | 20.655 | 81002.3002 | 310115.5817 | 24.5 | 64
366090 | 2022-08-11 08:28 | 11.7882 | Oxy_03 (PSt7-10) | 2022-07-29 11:16 | default | 98.3942 | %a.s. | 27.7648 | °C | 1021 | hPa | Humid | 36.4 | 0 |  | 0 | 20.659 | 81000.2723 | 310115.7694 | 24.5 | 64
366096 | 2022-08-11 08:28 | 11.8051 | Oxy_03 (PSt7-10) | 2022-07-29 11:16 | default | 98.4523 | %a.s. | 27.7686 | °C | 1021 | hPa | Humid | 36.4 | 0 |  | 0 | 20.652 | 80995.6951 | 310108.8494 | 24.5 | 64
366099 | 2022-08-11 08:28 | 11.8221 | Oxy_03 (PSt7-10) | 2022-07-29 11:16 | default | 98.4627 | %a.s. | 27.7669 | °C | 1021 | hPa | Humid | 36.4 | 0 |  | 0 | 20.651 | 80998.3211 | 310106.6904 | 24.5 | 64
366105 | 2022-08-11 08:28 | 11.8382 | Oxy_03 (PSt7-10) | 2022-07-29 11:16 | default | 98.4562 | %a.s. | 27.7645 | °C | 1021 | hPa | Humid | 36.4 | 0 |  | 0 | 20.652 | 80990.5675 | 310090.6579 | 24.5 | 64
366111 | 2022-08-11 08:28 | 11.8551 | Oxy_03 (PSt7-10) | 2022-07-29 11:16 | default | 98.4616 | %a.s. | 27.7587 | °C | 1021 | hPa | Humid | 36.4 | 0 |  | 0 | 20.652 | 80987.5729 | 310114.7881 | 24.5 | 64
366117 | 2022-08-11 08:28 | 11.872 | Oxy_03 (PSt7-10) | 2022-07-29 11:16 | default | 98.5026 | %a.s. | 27.762 | °C | 1021 | hPa | Humid | 36.4 | 0 |  | 0 | 20.647 | 80979.6441 | 310109.5766 | 24.5 | 64
366123 | 2022-08-11 08:28 | 11.889 | Oxy_03 (PSt7-10) | 2022-07-29 11:16 | default | 98.4501 | %a.s. | 27.7709 | °C | 1021 | hPa | Humid | 36.4 | 0 |  | 0 | 20.652 | 80975.6514 | 310095.1477 | 24.5 | 64
366127 | 2022-08-11 08:28 | 11.905 | Oxy_03 (PSt7-10) | 2022-07-29 11:16 | default | 98.4462 | %a.s. | 27.775 | °C | 1021 | hPa | Humid | 36.4 | 0 |  | 0 | 20.652 | 80977.2976 | 310099.1081 | 24.5 | 64
366131 | 2022-08-11 08:28 | 11.922 | Oxy_03 (PSt7-10) | 2022-07-29 11:16 | default | 98.4576 | %a.s. | 27.7723 | °C | 1021 | hPa | Humid | 36.4 | 0 |  | 0 | 20.651 | 80974.0478 | 310104.6306 | 24.5 | 64
366137 | 2022-08-11 08:28 | 11.939 | Oxy_03 (PSt7-10) | 2022-07-29 11:16 | default | 98.4591 | %a.s. | 27.7892 | °C | 1021 | hPa | Humid | 36.4 | 0 |  | 0 | 20.649 | 80960.9322 | 310109.6465 | 24.5 | 64
366141 | 2022-08-11 08:28 | 11.955 | Oxy_03 (PSt7-10) | 2022-07-29 11:16 | default | 98.4511 | %a.s. | 27.7791 | °C | 1021 | hPa | Humid | 36.4 | 0 |  | 0 | 20.651 | 80962.7831 | 310095.1552 | 24.5 | 64
366145 | 2022-08-11 08:28 | 11.972 | Oxy_03 (PSt7-10) | 2022-07-29 11:16 | default | 98.4796 | %a.s. | 27.7769 | °C | 1021 | hPa | Humid | 36.4 | 0 |  | 0 | 20.648 | 80967.0128 | 310107.2217 | 24.5 | 64
366151 | 2022-08-11 08:28 | 11.9889 | Oxy_03 (PSt7-10) | 2022-07-29 11:16 | default | 98.5116 | %a.s. | 27.7712 | °C | 1021 | hPa | Humid | 36.4 | 0 |  | 0 | 20.645 | 80958.2535 | 310109.119 | 24.5 | 64
366156 | 2022-08-11 08:28 | 12.0049 | Oxy_03 (PSt7-10) | 2022-07-29 11:16 | default | 98.4458 | %a.s. | 27.7662 | °C | 1021 | hPa | Humid | 36.4 | 0 |  | 0 | 20.653 | 80957.0651 | 310100.7009 | 24.5 | 64
366163 | 2022-08-11 08:28 | 12.0219 | Oxy_03 (PSt7-10) | 2022-07-29 11:16 | default | 98.4924 | %a.s. | 27.7728 | °C | 1021 | hPa | Humid | 36.4 | 0 |  | 0 | 20.647 | 80956.5029 | 310094.7548 | 24.5 | 64
366167 | 2022-08-11 08:28 | 12.0388 | Oxy_03 (PSt7-10) | 2022-07-29 11:16 | default | 98.4739 | %a.s. | 27.7737 | °C | 1021 | hPa | Humid | 36.4 | 0 |  | 0 | 20.649 | 80963.5689 | 310096.1353 | 24.5 | 64
366171 | 2022-08-11 08:28 | 12.0549 | Oxy_03 (PSt7-10) | 2022-07-29 11:16 | default | 98.4784 | %a.s. | 27.7783 | °C | 1021 | hPa | Humid | 36.4 | 0 |  | 0 | 20.648 | 80963.7228 | 310089.8146 | 24.5 | 64
366175 | 2022-08-11 08:28 | 12.0719 | Oxy_03 (PSt7-10) | 2022-07-29 11:16 | default | 98.4792 | %a.s. | 27.7774 | °C | 1021 | hPa | Humid | 36.4 | 0 |  | 0 | 20.648 | 80962.0617 | 310088.5874 | 24.5 | 64
366187 | 2022-08-11 08:28 | 12.0888 | Oxy_03 (PSt7-10) | 2022-07-29 11:16 | default | 98.4809 | %a.s. | 27.7756 | °C | 1021 | hPa | Humid | 36.4 | 0 |  | 0 | 20.648 | 80954.9258 | 310097.9175 | 24.5 | 64
366183 | 2022-08-11 08:28 | 12.1049 | Oxy_03 (PSt7-10) | 2022-07-29 11:16 | default | 98.4789 | %a.s. | 27.7684 | °C | 1021 | hPa | Humid | 36.4 | 0 |  | 0 | 20.649 | 80940.6816 | 310092.3141 | 24.5 | 64
366190 | 2022-08-11 08:28 | 12.1219 | Oxy_03 (PSt7-10) | 2022-07-29 11:16 | default | 98.493 | %a.s. | 27.7722 | °C | 1021 | hPa | Humid | 36.4 | 0 |  | 0 | 20.647 | 80946.2861 | 310096.4511 | 24.5 | 64
366195 | 2022-08-11 08:28 | 12.1388 | Oxy_03 (PSt7-10) | 2022-07-29 11:16 | default | 98.543 | %a.s. | 27.7659 | °C | 1021 | hPa | Humid | 36.4 | 0 |  | 0 | 20.642 | 80940.598 | 310097.8182 | 24.5 | 64
366203 | 2022-08-11 08:28 | 12.1549 | Oxy_03 (PSt7-10) | 2022-07-29 11:16 | default | 98.5381 | %a.s. | 27.7711 | °C | 1021 | hPa | Humid | 36.4 | 0 |  | 0 | 20.642 | 80939.3402 | 310085.7498 | 24.5 | 64
366205 | 2022-08-11 08:28 | 12.1719 | Oxy_03 (PSt7-10) | 2022-07-29 11:16 | default | 98.5625 | %a.s. | 27.764 | °C | 1021 | hPa | Humid | 36.4 | 0 |  | 0 | 20.64 | 80945.707 | 310098.2793 | 24.5 | 64
366210 | 2022-08-11 08:28 | 12.1888 | Oxy_03 (PSt7-10) | 2022-07-29 11:16 | default | 98.5321 | %a.s. | 27.7681 | °C | 1021 | hPa | Humid | 36.4 | 0 |  | 0 | 20.643 | 80944.3894 | 310092.9323 | 24.5 | 64
366217 | 2022-08-11 08:28 | 12.2049 | Oxy_03 (PSt7-10) | 2022-07-29 11:16 | default | 98.5909 | %a.s. | 27.7806 | °C | 1021 | hPa | Humid | 36.4 | 0 |  | 0 | 20.635 | 80926.2718 | 310091.1741 | 24.5 | 64
366220 | 2022-08-11 08:28 | 12.2219 | Oxy_03 (PSt7-10) | 2022-07-29 11:16 | default | 98.5524 | %a.s. | 27.7839 | °C | 1021 | hPa | Humid | 36.4 | 0 |  | 0 | 20.639 | 80936.3553 | 310101.0636 | 24.5 | 64
366228 | 2022-08-11 08:28 | 12.2388 | Oxy_03 (PSt7-10) | 2022-07-29 11:16 | default | 98.5609 | %a.s. | 27.7843 | °C | 1021 | hPa | Humid | 36.4 | 0 |  | 0 | 20.638 | 80931.2988 | 310094.4821 | 24.5 | 64
366230 | 2022-08-11 08:28 | 12.2549 | Oxy_03 (PSt7-10) | 2022-07-29 11:16 | default | 98.5763 | %a.s. | 27.7773 | °C | 1021 | hPa | Humid | 36.4 | 0 |  | 0 | 20.637 | 80919.1707 | 310099.0804 | 24.5 | 64
366234 | 2022-08-11 08:28 | 12.2719 | Oxy_03 (PSt7-10) | 2022-07-29 11:16 | default | 98.5797 | %a.s. | 27.7831 | °C | 1021 | hPa | Humid | 36.4 | 0 |  | 0 | 20.636 | 80917.269 | 310087.296 | 24.5 | 64
366241 | 2022-08-11 08:29 | 12.2888 | Oxy_03 (PSt7-10) | 2022-07-29 11:16 | default | 98.567 | %a.s. | 27.7778 | °C | 1021 | hPa | Humid | 36.4 | 0 |  | 0 | 20.638 | 80914.3001 | 310096.0366 | 24.5 | 64
366244 | 2022-08-11 08:29 | 12.3049 | Oxy_03 (PSt7-10) | 2022-07-29 11:16 | default | 98.6188 | %a.s. | 27.7698 | °C | 1021 | hPa | Humid | 36.4 | 0 |  | 0 | 20.633 | 80912.9481 | 310081.6468 | 24.5 | 64
366251 | 2022-08-11 08:29 | 12.3218 | Oxy_03 (PSt7-10) | 2022-07-29 11:16 | default | 98.6068 | %a.s. | 27.7731 | °C | 1021 | hPa | Humid | 36.4 | 0 |  | 0 | 20.634 | 80911.4816 | 310084.3092 | 24.5 | 64
366254 | 2022-08-11 08:29 | 12.3388 | Oxy_03 (PSt7-10) | 2022-07-29 11:16 | default | 98.612 | %a.s. | 27.7769 | °C | 1021 | hPa | Humid | 36.4 | 0 |  | 0 | 20.633 | 80913.2305 | 310092.1018 | 24.5 | 64
366262 | 2022-08-11 08:29 | 12.3549 | Oxy_03 (PSt7-10) | 2022-07-29 11:16 | default | 98.6195 | %a.s. | 27.7597 | °C | 1021 | hPa | Humid | 36.4 | 0 |  | 0 | 20.634 | 80903.6028 | 310086.2502 | 24.5 | 64
366266 | 2022-08-11 08:29 | 12.3719 | Oxy_03 (PSt7-10) | 2022-07-29 11:16 | default | 98.5777 | %a.s. | 27.7852 | °C | 1021 | hPa | Humid | 36.4 | 0 |  | 0 | 20.636 | 80905.8869 | 310083.0219 | 24.5 | 64
366270 | 2022-08-11 08:29 | 12.3888 | Oxy_03 (PSt7-10) | 2022-07-29 11:16 | default | 98.6323 | %a.s. | 27.7649 | °C | 1021 | hPa | Humid | 36.4 | 0 |  | 0 | 20.632 | 80897.6494 | 310093.9649 | 24.5 | 64
366276 | 2022-08-11 08:29 | 12.4049 | Oxy_03 (PSt7-10) | 2022-07-29 11:16 | default | 98.6134 | %a.s. | 27.7848 | °C | 1021 | hPa | Humid | 36.4 | 0 |  | 0 | 20.632 | 80896.8776 | 310089.9603 | 24.5 | 64
366281 | 2022-08-11 08:29 | 12.4218 | Oxy_03 (PSt7-10) | 2022-07-29 11:16 | default | 98.6452 | %a.s. | 27.7793 | °C | 1021 | hPa | Humid | 36.4 | 0 |  | 0 | 20.629 | 80893.5691 | 310084.2275 | 24.5 | 64
366288 | 2022-08-11 08:29 | 12.4388 | Oxy_03 (PSt7-10) | 2022-07-29 11:16 | default | 98.6244 | %a.s. | 27.7825 | °C | 1021 | hPa | Humid | 36.4 | 0 |  | 0 | 20.631 | 80886.6631 | 310085.3476 | 24.5 | 64
366290 | 2022-08-11 08:29 | 12.4549 | Oxy_03 (PSt7-10) | 2022-07-29 11:16 | default | 98.6646 | %a.s. | 27.7681 | °C | 1021 | hPa | Humid | 36.4 | 0 |  | 0 | 20.628 | 80879.7568 | 310075.4057 | 24.5 | 64
366295 | 2022-08-11 08:29 | 12.4719 | Oxy_03 (PSt7-10) | 2022-07-29 11:16 | default | 98.6797 | %a.s. | 27.7709 | °C | 1021 | hPa | Humid | 36.4 | 0 |  | 0 | 20.626 | 80875.7526 | 310064.2191 | 24.5 | 64
366302 | 2022-08-11 08:29 | 12.4888 | Oxy_03 (PSt7-10) | 2022-07-29 11:16 | default | 98.7018 | %a.s. | 27.7755 | °C | 1021 | hPa | Humid | 36.4 | 0 |  | 0 | 20.623 | 80868.981 | 310076.405 | 24.5 | 64
366305 | 2022-08-11 08:29 | 12.5049 | Oxy_03 (PSt7-10) | 2022-07-29 11:16 | default | 98.66 | %a.s. | 27.773 | °C | 1021 | hPa | Humid | 36.4 | 0 |  | 0 | 20.628 | 80877.0305 | 310074.8931 | 24.5 | 64
366310 | 2022-08-11 08:29 | 12.5218 | Oxy_03 (PSt7-10) | 2022-07-29 11:16 | default | 98.6887 | %a.s. | 27.78 | °C | 1021 | hPa | Humid | 36.4 | 0 |  | 0 | 20.624 | 80874.5052 | 310074.7033 | 24.5 | 64
366314 | 2022-08-11 08:29 | 12.5388 | Oxy_03 (PSt7-10) | 2022-07-29 11:16 | default | 98.6827 | %a.s. | 27.7862 | °C | 1021 | hPa | Humid | 36.4 | 0 |  | 0 | 20.624 | 80865.0648 | 310067.9624 | 24.5 | 64
366321 | 2022-08-11 08:29 | 12.5557 | Oxy_03 (PSt7-10) | 2022-07-29 11:16 | default | 98.7097 | %a.s. | 27.7765 | °C | 1021 | hPa | Humid | 36.4 | 0 |  | 0 | 20.622 | 80858.1208 | 310069.4728 | 24.5 | 64
366324 | 2022-08-11 08:29 | 12.5718 | Oxy_03 (PSt7-10) | 2022-07-29 11:16 | default | 98.6689 | %a.s. | 27.7822 | °C | 1021 | hPa | Humid | 36.4 | 0 |  | 0 | 20.626 | 80859.583 | 310056.4959 | 24.5 | 64
366331 | 2022-08-11 08:29 | 12.5887 | Oxy_03 (PSt7-10) | 2022-07-29 11:16 | default | 98.703 | %a.s. | 27.7743 | °C | 1021 | hPa | Humid | 36.4 | 0 |  | 0 | 20.623 | 80866.6168 | 310069.3994 | 24.5 | 64
366338 | 2022-08-11 08:29 | 12.6057 | Oxy_03 (PSt7-10) | 2022-07-29 11:16 | default | 98.6957 | %a.s. | 27.7726 | °C | 1021 | hPa | Humid | 36.4 | 0 |  | 0 | 20.624 | 80852.2659 | 310056.9155 | 24.5 | 64
366342 | 2022-08-11 08:29 | 12.6218 | Oxy_03 (PSt7-10) | 2022-07-29 11:16 | default | 98.6859 | %a.s. | 27.7828 | °C | 1021 | hPa | Humid | 36.4 | 0 |  | 0 | 20.624 | 80853.1048 | 310058.8241 | 24.5 | 64
366346 | 2022-08-11 08:29 | 12.6387 | Oxy_03 (PSt7-10) | 2022-07-29 11:16 | default | 98.6801 | %a.s. | 27.7797 | °C | 1021 | hPa | Humid | 36.4 | 0 |  | 0 | 20.625 | 80855.339 | 310062.5123 | 24.5 | 64
366353 | 2022-08-11 08:29 | 12.6556 | Oxy_03 (PSt7-10) | 2022-07-29 11:16 | default | 98.7317 | %a.s. | 27.7719 | °C | 1021 | hPa | Humid | 36.4 | 0 |  | 0 | 20.62 | 80852.0052 | 310056.0124 | 24.5 | 64
366355 | 2022-08-11 08:29 | 12.6717 | Oxy_03 (PSt7-10) | 2022-07-29 11:16 | default | 98.7447 | %a.s. | 27.7769 | °C | 1021 | hPa | Humid | 36.4 | 0 |  | 0 | 20.618 | 80848.5661 | 310047.7824 | 24.5 | 64
366360 | 2022-08-11 08:29 | 12.6887 | Oxy_03 (PSt7-10) | 2022-07-29 11:16 | default | 98.7106 | %a.s. | 27.7848 | °C | 1021 | hPa | Humid | 36.4 | 0 |  | 0 | 20.621 | 80845.7205 | 310059.0543 | 24.5 | 64
366366 | 2022-08-11 08:29 | 12.7056 | Oxy_03 (PSt7-10) | 2022-07-29 11:16 | default | 98.7511 | %a.s. | 27.7795 | °C | 1021 | hPa | Humid | 36.4 | 0 |  | 0 | 20.617 | 80850.3758 | 310060.1591 | 24.5 | 64
366370 | 2022-08-11 08:29 | 12.7217 | Oxy_03 (PSt7-10) | 2022-07-29 11:16 | default | 98.7137 | %a.s. | 27.7815 | °C | 1021 | hPa | Humid | 36.4 | 0 |  | 0 | 20.621 | 80843.8708 | 310055.086 | 24.5 | 64
366374 | 2022-08-11 08:29 | 12.7386 | Oxy_03 (PSt7-10) | 2022-07-29 11:16 | default | 98.7531 | %a.s. | 27.7774 | °C | 1021 | hPa | Humid | 36.4 | 0 |  | 0 | 20.617 | 80840.9244 | 310053.4893 | 24.5 | 64
366383 | 2022-08-11 08:29 | 12.7556 | Oxy_03 (PSt7-10) | 2022-07-29 11:16 | default | 98.7637 | %a.s. | 27.7755 | °C | 1021 | hPa | Humid | 36.4 | 0 |  | 0 | 20.616 | 80833.3355 | 310051.2274 | 24.5 | 64
366384 | 2022-08-11 08:29 | 12.7717 | Oxy_03 (PSt7-10) | 2022-07-29 11:16 | default | 98.7515 | %a.s. | 27.779 | °C | 1021 | hPa | Humid | 36.4 | 0 |  | 0 | 20.617 | 80827.8925 | 310046.4176 | 24.5 | 64
366391 | 2022-08-11 08:29 | 12.7886 | Oxy_03 (PSt7-10) | 2022-07-29 11:16 | default | 98.7316 | %a.s. | 27.7814 | °C | 1021 | hPa | Humid | 36.4 | 0 |  | 0 | 20.619 | 80824.6734 | 310049.5127 | 24.5 | 64
366398 | 2022-08-11 08:29 | 12.8056 | Oxy_03 (PSt7-10) | 2022-07-29 11:16 | default | 98.7325 | %a.s. | 27.7804 | °C | 1021 | hPa | Humid | 36.4 | 0 |  | 0 | 20.619 | 80834.4774 | 310063.4462 | 24.5 | 64
366400 | 2022-08-11 08:29 | 12.8217 | Oxy_03 (PSt7-10) | 2022-07-29 11:16 | default | 98.768 | %a.s. | 27.771 | °C | 1021 | hPa | Humid | 36.4 | 0 |  | 0 | 20.616 | 80832.8365 | 310043.743 | 24.5 | 64
366405 | 2022-08-11 08:29 | 12.8387 | Oxy_03 (PSt7-10) | 2022-07-29 11:16 | default | 98.7762 | %a.s. | 27.781 | °C | 1021 | hPa | Humid | 36.4 | 0 |  | 0 | 20.614 | 80838.5301 | 310041.9243 | 24.5 | 64
366413 | 2022-08-11 08:29 | 12.8556 | Oxy_03 (PSt7-10) | 2022-07-29 11:16 | default | 98.7317 | %a.s. | 27.7905 | °C | 1021 | hPa | Humid | 36.4 | 0 |  | 0 | 20.618 | 80832.6111 | 310042.1231 | 24.5 | 64
366415 | 2022-08-11 08:29 | 12.8717 | Oxy_03 (PSt7-10) | 2022-07-29 11:16 | default | 98.7431 | %a.s. | 27.7878 | °C | 1021 | hPa | Humid | 36.4 | 0 |  | 0 | 20.617 | 80825.6316 | 310033.2467 | 24.5 | 64
366419 | 2022-08-11 08:29 | 12.8887 | Oxy_03 (PSt7-10) | 2022-07-29 11:16 | default | 98.7636 | %a.s. | 27.7849 | °C | 1021 | hPa | Humid | 36.4 | 0 |  | 0 | 20.615 | 80830.2197 | 310043.2486 | 24.5 | 64
366428 | 2022-08-11 08:29 | 12.9057 | Oxy_03 (PSt7-10) | 2022-07-29 11:16 | default | 98.734 | %a.s. | 27.7788 | °C | 1021 | hPa | Humid | 36.4 | 0 |  | 0 | 20.619 | 80823.4784 | 310046.7846 | 24.5 | 64
366429 | 2022-08-11 08:29 | 12.9217 | Oxy_03 (PSt7-10) | 2022-07-29 11:16 | default | 98.7444 | %a.s. | 27.7772 | °C | 1021 | hPa | Humid | 36.4 | 0 |  | 0 | 20.618 | 80830.9939 | 310033.9693 | 24.5 | 64
366436 | 2022-08-11 08:29 | 12.9387 | Oxy_03 (PSt7-10) | 2022-07-29 11:16 | default | 98.7436 | %a.s. | 27.7873 | °C | 1021 | hPa | Humid | 36.4 | 0 |  | 0 | 20.617 | 80823.8709 | 310032.2494 | 24.5 | 64
366440 | 2022-08-11 08:29 | 12.9556 | Oxy_03 (PSt7-10) | 2022-07-29 11:16 | default | 98.7761 | %a.s. | 27.7811 | °C | 1021 | hPa | Humid | 36.4 | 0 |  | 0 | 20.614 | 80822.7011 | 310038.5108 | 24.5 | 64
366446 | 2022-08-11 08:29 | 12.9717 | Oxy_03 (PSt7-10) | 2022-07-29 11:16 | default | 98.7779 | %a.s. | 27.7792 | °C | 1021 | hPa | Humid | 36.4 | 0 |  | 0 | 20.614 | 80822.9329 | 310042.1264 | 24.5 | 64
366451 | 2022-08-11 08:29 | 12.9887 | Oxy_03 (PSt7-10) | 2022-07-29 11:16 | default | 98.7415 | %a.s. | 27.7895 | °C | 1021 | hPa | Humid | 36.4 | 0 |  | 0 | 20.617 | 80817.6749 | 310038.3408 | 24.5 | 64
366457 | 2022-08-11 08:29 | 13.0056 | Oxy_03 (PSt7-10) | 2022-07-29 11:16 | default | 98.7746 | %a.s. | 27.7826 | °C | 1021 | hPa | Humid | 36.4 | 0 |  | 0 | 20.614 | 80810.5912 | 310029.3808 | 24.5 | 64
366461 | 2022-08-11 08:29 | 13.0218 | Oxy_03 (PSt7-10) | 2022-07-29 11:16 | default | 98.7868 | %a.s. | 27.7978 | °C | 1021 | hPa | Humid | 36.4 | 0 |  | 0 | 20.611 | 80808.6542 | 310036.1936 | 24.5 | 64
366467 | 2022-08-11 08:29 | 13.0387 | Oxy_03 (PSt7-10) | 2022-07-29 11:16 | default | 98.7995 | %a.s. | 27.7751 | °C | 1021 | hPa | Humid | 36.4 | 0 |  | 0 | 20.612 | 80801.7485 | 310022.8824 | 24.5 | 64
366471 | 2022-08-11 08:29 | 13.0556 | Oxy_03 (PSt7-10) | 2022-07-29 11:16 | default | 98.7963 | %a.s. | 27.7784 | °C | 1021 | hPa | Humid | 36.4 | 0 |  | 0 | 20.612 | 80801.7802 | 310034.4575 | 24.5 | 64
366476 | 2022-08-11 08:29 | 13.0717 | Oxy_03 (PSt7-10) | 2022-07-29 11:16 | default | 98.8084 | %a.s. | 27.7751 | °C | 1021 | hPa | Humid | 36.4 | 0 |  | 0 | 20.611 | 80795.2509 | 310028.026 | 24.5 | 64
366483 | 2022-08-11 08:29 | 13.0887 | Oxy_03 (PSt7-10) | 2022-07-29 11:16 | default | 98.8429 | %a.s. | 27.776 | °C | 1021 | hPa | Humid | 36.4 | 0 |  | 0 | 20.607 | 80794.6315 | 310021.3406 | 24.5 | 64
366486 | 2022-08-11 08:29 | 13.1056 | Oxy_03 (PSt7-10) | 2022-07-29 11:16 | default | 98.8378 | %a.s. | 27.7814 | °C | 1021 | hPa | Humid | 36.4 | 0 |  | 0 | 20.607 | 80796.4707 | 310023.9314 | 24.5 | 64
366491 | 2022-08-11 08:29 | 13.1217 | Oxy_03 (PSt7-10) | 2022-07-29 11:16 | default | 98.8426 | %a.s. | 27.767 | °C | 1021 | hPa | Humid | 36.4 | 0 |  | 0 | 20.608 | 80793.0254 | 310024.137 | 24.5 | 64
366497 | 2022-08-11 08:29 | 13.1387 | Oxy_03 (PSt7-10) | 2022-07-29 11:16 | default | 98.8523 | %a.s. | 27.7755 | °C | 1021 | hPa | Humid | 36.4 | 0 |  | 0 | 20.606 | 80783.9505 | 310024.5217 | 24.5 | 64
366502 | 2022-08-11 08:29 | 13.1556 | Oxy_03 (PSt7-10) | 2022-07-29 11:16 | default | 98.8698 | %a.s. | 27.7757 | °C | 1021 | hPa | Humid | 36.4 | 0 |  | 0 | 20.604 | 80781.7053 | 310028.2556 | 24.5 | 64
366506 | 2022-08-11 08:29 | 13.1717 | Oxy_03 (PSt7-10) | 2022-07-29 11:16 | default | 98.8159 | %a.s. | 27.795 | °C | 1021 | hPa | Humid | 36.4 | 0 |  | 0 | 20.608 | 80790.5141 | 310018.2611 | 24.5 | 64
366511 | 2022-08-11 08:29 | 13.1887 | Oxy_03 (PSt7-10) | 2022-07-29 11:16 | default | 98.8235 | %a.s. | 27.7871 | °C | 1021 | hPa | Humid | 36.4 | 0 |  | 0 | 20.608 | 80776.0961 | 310012.0051 | 24.5 | 64
366516 | 2022-08-11 08:29 | 13.2056 | Oxy_03 (PSt7-10) | 2022-07-29 11:16 | default | 98.8029 | %a.s. | 27.7901 | °C | 1021 | hPa | Humid | 36.4 | 0 |  | 0 | 20.61 | 80778.0556 | 310024.7066 | 24.5 | 64
366522 | 2022-08-11 08:29 | 13.2217 | Oxy_03 (PSt7-10) | 2022-07-29 11:16 | default | 98.8012 | %a.s. | 27.7827 | °C | 1021 | hPa | Humid | 36.4 | 0 |  | 0 | 20.611 | 80783.5593 | 310024.7006 | 24.5 | 64
366527 | 2022-08-11 08:29 | 13.2387 | Oxy_03 (PSt7-10) | 2022-07-29 11:16 | default | 98.8062 | %a.s. | 27.796 | °C | 1021 | hPa | Humid | 36.4 | 0 |  | 0 | 20.609 | 80781.9561 | 310024.386 | 24.5 | 64
366536 | 2022-08-11 08:29 | 13.2556 | Oxy_03 (PSt7-10) | 2022-07-29 11:16 | default | 98.8332 | %a.s. | 27.7955 | °C | 1021 | hPa | Humid | 36.4 | 0 |  | 0 | 20.606 | 80776.2374 | 310024.3492 | 24.5 | 64
366534 | 2022-08-11 08:29 | 13.2717 | Oxy_03 (PSt7-10) | 2022-07-29 11:16 | default | 98.8595 | %a.s. | 27.7772 | °C | 1021 | hPa | Humid | 36.4 | 0 |  | 0 | 20.605 | 80769.6999 | 310017.3395 | 24.5 | 64
366541 | 2022-08-11 08:30 | 13.2887 | Oxy_03 (PSt7-10) | 2022-07-29 11:16 | default | 98.8828 | %a.s. | 27.7806 | °C | 1021 | hPa | Humid | 36.4 | 0 |  | 0 | 20.602 | 80770.7548 | 310021.5291 | 24.5 | 64
366546 | 2022-08-11 08:30 | 13.3056 | Oxy_03 (PSt7-10) | 2022-07-29 11:16 | default | 98.8645 | %a.s. | 27.7812 | °C | 1021 | hPa | Humid | 36.4 | 0 |  | 0 | 20.604 | 80763.4815 | 310018.2842 | 24.5 | 64
366551 | 2022-08-11 08:30 | 13.3217 | Oxy_03 (PSt7-10) | 2022-07-29 11:16 | default | 98.8861 | %a.s. | 27.7958 | °C | 1021 | hPa | Humid | 36.4 | 0 |  | 0 | 20.6 | 80757.4539 | 310014.5634 | 24.5 | 64
366556 | 2022-08-11 08:30 | 13.3386 | Oxy_03 (PSt7-10) | 2022-07-29 11:16 | default | 98.8571 | %a.s. | 27.7984 | °C | 1021 | hPa | Humid | 36.4 | 0 |  | 0 | 20.603 | 80755.1455 | 310012.837 | 24.5 | 64
366562 | 2022-08-11 08:30 | 13.3555 | Oxy_03 (PSt7-10) | 2022-07-29 11:16 | default | 98.885 | %a.s. | 27.7784 | °C | 1021 | hPa | Humid | 36.4 | 0 |  | 0 | 20.602 | 80755.2537 | 310000.6448 | 24.5 | 64
366564 | 2022-08-11 08:30 | 13.3716 | Oxy_03 (PSt7-10) | 2022-07-29 11:16 | default | 98.8765 | %a.s. | 27.7873 | °C | 1021 | hPa | Humid | 36.4 | 0 |  | 0 | 20.602 | 80753.5357 | 310002.9578 | 24.5 | 64
366571 | 2022-08-11 08:30 | 13.3886 | Oxy_03 (PSt7-10) | 2022-07-29 11:16 | default | 98.8713 | %a.s. | 27.7834 | °C | 1021 | hPa | Humid | 36.4 | 0 |  | 0 | 20.603 | 80751.5868 | 310008.2411 | 24.5 | 64
366576 | 2022-08-11 08:30 | 13.4055 | Oxy_03 (PSt7-10) | 2022-07-29 11:16 | default | 98.9033 | %a.s. | 27.7871 | °C | 1021 | hPa | Humid | 36.4 | 0 |  | 0 | 20.599 | 80745.0646 | 310015.1769 | 24.5 | 64
366579 | 2022-08-11 08:30 | 13.4216 | Oxy_03 (PSt7-10) | 2022-07-29 11:16 | default | 98.8924 | %a.s. | 27.7706 | °C | 1021 | hPa | Humid | 36.4 | 0 |  | 0 | 20.602 | 80738.5903 | 310004.6829 | 24.5 | 64
366588 | 2022-08-11 08:30 | 13.4386 | Oxy_03 (PSt7-10) | 2022-07-29 11:16 | default | 98.9448 | %a.s. | 27.7715 | °C | 1021 | hPa | Humid | 36.4 | 0 |  | 0 | 20.596 | 80740.515 | 310000.098 | 24.5 | 64
366593 | 2022-08-11 08:30 | 13.4555 | Oxy_03 (PSt7-10) | 2022-07-29 11:16 | default | 98.9291 | %a.s. | 27.7694 | °C | 1021 | hPa | Humid | 36.4 | 0 |  | 0 | 20.598 | 80735.68 | 310003.3058 | 24.5 | 64
366595 | 2022-08-11 08:30 | 13.4716 | Oxy_03 (PSt7-10) | 2022-07-29 11:16 | default | 98.9332 | %a.s. | 27.8022 | °C | 1021 | hPa | Humid | 36.4 | 0 |  | 0 | 20.594 | 80729.4006 | 309999.3893 | 24.5 | 64
366602 | 2022-08-11 08:30 | 13.4885 | Oxy_03 (PSt7-10) | 2022-07-29 11:16 | default | 98.9041 | %a.s. | 27.7956 | °C | 1021 | hPa | Humid | 36.4 | 0 |  | 0 | 20.598 | 80728.6 | 310002.8063 | 24.5 | 64
366608 | 2022-08-11 08:30 | 13.5055 | Oxy_03 (PSt7-10) | 2022-07-29 11:16 | default | 98.9356 | %a.s. | 27.7904 | °C | 1021 | hPa | Humid | 36.4 | 0 |  | 0 | 20.595 | 80729.9849 | 310000.6422 | 24.5 | 64
366609 | 2022-08-11 08:30 | 13.5215 | Oxy_03 (PSt7-10) | 2022-07-29 11:16 | default | 98.9321 | %a.s. | 27.7941 | °C | 1021 | hPa | Humid | 36.4 | 0 |  | 0 | 20.595 | 80722.6843 | 310012.7186 | 24.5 | 64
366616 | 2022-08-11 08:30 | 13.5385 | Oxy_03 (PSt7-10) | 2022-07-29 11:16 | default | 98.9148 | %a.s. | 27.775 | °C | 1021 | hPa | Humid | 36.4 | 0 |  | 0 | 20.599 | 80721.4959 | 309991.8481 | 24.5 | 64
366622 | 2022-08-11 08:30 | 13.5554 | Oxy_03 (PSt7-10) | 2022-07-29 11:16 | default | 98.9744 | %a.s. | 27.7776 | °C | 1021 | hPa | Humid | 36.4 | 0 |  | 0 | 20.592 | 80719.0239 | 309995.7082 | 24.5 | 64
366626 | 2022-08-11 08:30 | 13.5715 | Oxy_03 (PSt7-10) | 2022-07-29 11:16 | default | 98.9488 | %a.s. | 27.7951 | °C | 1021 | hPa | Humid | 36.4 | 0 |  | 0 | 20.593 | 80712.5851 | 309978.3844 | 24.5 | 64
366631 | 2022-08-11 08:30 | 13.5884 | Oxy_03 (PSt7-10) | 2022-07-29 11:16 | default | 98.9644 | %a.s. | 27.7882 | °C | 1021 | hPa | Humid | 36.4 | 0 |  | 0 | 20.592 | 80712.7895 | 309992.2253 | 24.5 | 64
366637 | 2022-08-11 08:30 | 13.6054 | Oxy_03 (PSt7-10) | 2022-07-29 11:16 | default | 98.9695 | %a.s. | 27.7921 | °C | 1021 | hPa | Humid | 36.4 | 0 |  | 0 | 20.591 | 80712.9888 | 309980.5967 | 24.5 | 64
366642 | 2022-08-11 08:30 | 13.6223 | Oxy_03 (PSt7-10) | 2022-07-29 11:16 | default | 98.9678 | %a.s. | 27.7939 | °C | 1021 | hPa | Humid | 36.4 | 0 |  | 0 | 20.591 | 80705.7428 | 309990.9886 | 24.5 | 64
366646 | 2022-08-11 08:30 | 13.6384 | Oxy_03 (PSt7-10) | 2022-07-29 11:16 | default | 98.9569 | %a.s. | 27.7774 | °C | 1021 | hPa | Humid | 36.4 | 0 |  | 0 | 20.594 | 80704.6859 | 309987.4967 | 24.5 | 64
366651 | 2022-08-11 08:30 | 13.6554 | Oxy_03 (PSt7-10) | 2022-07-29 11:16 | default | 98.9337 | %a.s. | 27.7831 | °C | 1021 | hPa | Humid | 36.4 | 0 |  | 0 | 20.596 | 80708.3659 | 309987.9078 | 24.5 | 64
366656 | 2022-08-11 08:30 | 13.6723 | Oxy_03 (PSt7-10) | 2022-07-29 11:16 | default | 98.9549 | %a.s. | 27.7795 | °C | 1021 | hPa | Humid | 36.4 | 0 |  | 0 | 20.594 | 80696.9559 | 309989.4374 | 24.5 | 64
366663 | 2022-08-11 08:30 | 13.6884 | Oxy_03 (PSt7-10) | 2022-07-29 11:16 | default | 98.9597 | %a.s. | 27.7837 | °C | 1021 | hPa | Humid | 36.4 | 0 |  | 0 | 20.593 | 80698.1262 | 309986.066 | 24.5 | 64
366665 | 2022-08-11 08:30 | 13.7053 | Oxy_03 (PSt7-10) | 2022-07-29 11:16 | default | 99.0144 | %a.s. | 27.773 | °C | 1021 | hPa | Humid | 36.4 | 0 |  | 0 | 20.588 | 80694.3336 | 309977.0995 | 24.5 | 64
366672 | 2022-08-11 08:30 | 13.7223 | Oxy_03 (PSt7-10) | 2022-07-29 11:16 | default | 98.9554 | %a.s. | 27.779 | °C | 1021 | hPa | Humid | 36.4 | 0 |  | 0 | 20.594 | 80687.4385 | 309972.3375 | 24.5 | 64
366675 | 2022-08-11 08:30 | 13.7384 | Oxy_03 (PSt7-10) | 2022-07-29 11:16 | default | 99.0222 | %a.s. | 27.7741 | °C | 1021 | hPa | Humid | 36.4 | 0 |  | 0 | 20.587 | 80685.9401 | 309990.6224 | 24.5 | 64
366683 | 2022-08-11 08:30 | 13.7553 | Oxy_03 (PSt7-10) | 2022-07-29 11:16 | default | 98.99 | %a.s. | 27.78 | °C | 1021 | hPa | Humid | 36.4 | 0 |  | 0 | 20.59 | 80685.6407 | 309973.3513 | 24.5 | 64
366688 | 2022-08-11 08:30 | 13.7723 | Oxy_03 (PSt7-10) | 2022-07-29 11:16 | default | 99.0114 | %a.s. | 27.7761 | °C | 1021 | hPa | Humid | 36.4 | 0 |  | 0 | 20.588 | 80685.1518 | 309965.4717 | 24.5 | 64
366693 | 2022-08-11 08:30 | 13.7884 | Oxy_03 (PSt7-10) | 2022-07-29 11:16 | default | 99.0707 | %a.s. | 27.7884 | °C | 1021 | hPa | Humid | 36.4 | 0 |  | 0 | 20.58 | 80673.6741 | 309969.42 | 24.5 | 64
366698 | 2022-08-11 08:30 | 13.8053 | Oxy_03 (PSt7-10) | 2022-07-29 11:16 | default | 98.952 | %a.s. | 27.7825 | °C | 1021 | hPa | Humid | 36.4 | 0 |  | 0 | 20.594 | 80683.412 | 309971.9073 | 24.5 | 64
366700 | 2022-08-11 08:30 | 13.8222 | Oxy_03 (PSt7-10) | 2022-07-29 11:16 | default | 98.9651 | %a.s. | 27.7873 | °C | 1021 | hPa | Humid | 36.4 | 0 |  | 0 | 20.592 | 80679.4738 | 309964.0218 | 24.5 | 64
366706 | 2022-08-11 08:30 | 13.8383 | Oxy_03 (PSt7-10) | 2022-07-29 11:16 | default | 98.9855 | %a.s. | 27.8032 | °C | 1021 | hPa | Humid | 36.4 | 0 |  | 0 | 20.588 | 80681.5763 | 309967.4373 | 24.5 | 64
366713 | 2022-08-11 08:30 | 13.8553 | Oxy_03 (PSt7-10) | 2022-07-29 11:16 | default | 98.9603 | %a.s. | 27.7924 | °C | 1021 | hPa | Humid | 36.4 | 0 |  | 0 | 20.592 | 80673.7181 | 309962.733 | 24.5 | 64
366718 | 2022-08-11 08:30 | 13.8722 | Oxy_03 (PSt7-10) | 2022-07-29 11:16 | default | 99.0306 | %a.s. | 27.7932 | °C | 1021 | hPa | Humid | 36.4 | 0 |  | 0 | 20.584 | 80672.1926 | 309961.8366 | 24.5 | 64
366722 | 2022-08-11 08:30 | 13.8883 | Oxy_03 (PSt7-10) | 2022-07-29 11:16 | default | 99.0233 | %a.s. | 27.7916 | °C | 1021 | hPa | Humid | 36.4 | 0 |  | 0 | 20.585 | 80664.7649 | 309957.9915 | 24.5 | 64
366727 | 2022-08-11 08:30 | 13.9053 | Oxy_03 (PSt7-10) | 2022-07-29 11:16 | default | 99.0372 | %a.s. | 27.7956 | °C | 1021 | hPa | Humid | 36.4 | 0 |  | 0 | 20.583 | 80663.8214 | 309961.4031 | 24.5 | 64
366733 | 2022-08-11 08:30 | 13.9222 | Oxy_03 (PSt7-10) | 2022-07-29 11:16 | default | 99.0558 | %a.s. | 27.7855 | °C | 1021 | hPa | Humid | 36.4 | 0 |  | 0 | 20.582 | 80663.2648 | 309960.059 | 24.5 | 64
366738 | 2022-08-11 08:30 | 13.9383 | Oxy_03 (PSt7-10) | 2022-07-29 11:16 | default | 99.0619 | %a.s. | 27.779 | °C | 1021 | hPa | Humid | 36.4 | 0 |  | 0 | 20.582 | 80654.4038 | 309954.768 | 24.5 | 64
366742 | 2022-08-11 08:30 | 13.9553 | Oxy_03 (PSt7-10) | 2022-07-29 11:16 | default | 99.0582 | %a.s. | 27.7922 | °C | 1021 | hPa | Humid | 36.4 | 0 |  | 0 | 20.581 | 80648.7708 | 309961.4751 | 24.5 | 64
366747 | 2022-08-11 08:30 | 13.9722 | Oxy_03 (PSt7-10) | 2022-07-29 11:16 | default | 99.0623 | %a.s. | 27.7786 | °C | 1021 | hPa | Humid | 36.4 | 0 |  | 0 | 20.582 | 80647.7945 | 309956.2689 | 24.5 | 64
366750 | 2022-08-11 08:30 | 13.9883 | Oxy_03 (PSt7-10) | 2022-07-29 11:16 | default | 99.0646 | %a.s. | 27.7762 | °C | 1021 | hPa | Humid | 36.4 | 0 |  | 0 | 20.582 | 80646.6802 | 309943.6122 | 24.5 | 64
366758 | 2022-08-11 08:30 | 14.0053 | Oxy_03 (PSt7-10) | 2022-07-29 11:16 | default | 99.0748 | %a.s. | 27.7842 | °C | 1021 | hPa | Humid | 36.4 | 0 |  | 0 | 20.58 | 80640.6465 | 309948.9615 | 24.5 | 64
366763 | 2022-08-11 08:30 | 14.0222 | Oxy_03 (PSt7-10) | 2022-07-29 11:16 | default | 99.0753 | %a.s. | 27.7836 | °C | 1021 | hPa | Humid | 36.4 | 0 |  | 0 | 20.58 | 80640.2144 | 309954.0923 | 24.5 | 64
366767 | 2022-08-11 08:30 | 14.0383 | Oxy_03 (PSt7-10) | 2022-07-29 11:16 | default | 99.0895 | %a.s. | 27.7873 | °C | 1021 | hPa | Humid | 36.4 | 0 |  | 0 | 20.578 | 80631.3073 | 309938.1057 | 24.5 | 64
366772 | 2022-08-11 08:30 | 14.0553 | Oxy_03 (PSt7-10) | 2022-07-29 11:16 | default | 99.11 | %a.s. | 27.7752 | °C | 1021 | hPa | Humid | 36.4 | 0 |  | 0 | 20.577 | 80628.5562 | 309947.0091 | 24.5 | 64
366777 | 2022-08-11 08:30 | 14.0722 | Oxy_03 (PSt7-10) | 2022-07-29 11:16 | default | 99.113 | %a.s. | 27.7814 | °C | 1021 | hPa | Humid | 36.4 | 0 |  | 0 | 20.576 | 80614.6208 | 309946.4308 | 24.5 | 64
366781 | 2022-08-11 08:30 | 14.0883 | Oxy_03 (PSt7-10) | 2022-07-29 11:16 | default | 99.1497 | %a.s. | 27.7802 | °C | 1021 | hPa | Humid | 36.4 | 0 |  | 0 | 20.572 | 80618.2488 | 309939.3305 | 24.5 | 64
366788 | 2022-08-11 08:30 | 14.1053 | Oxy_03 (PSt7-10) | 2022-07-29 11:16 | default | 99.1207 | %a.s. | 27.792 | °C | 1021 | hPa | Humid | 36.4 | 0 |  | 0 | 20.574 | 80614.2541 | 309936.4236 | 24.5 | 64
366793 | 2022-08-11 08:30 | 14.1222 | Oxy_03 (PSt7-10) | 2022-07-29 11:16 | default | 99.1221 | %a.s. | 27.7904 | °C | 1021 | hPa | Humid | 36.4 | 0 |  | 0 | 20.574 | 80608.8446 | 309949.2008 | 24.5 | 64
366796 | 2022-08-11 08:30 | 14.1383 | Oxy_03 (PSt7-10) | 2022-07-29 11:16 | default | 99.1436 | %a.s. | 27.7866 | °C | 1021 | hPa | Humid | 36.4 | 0 |  | 0 | 20.572 | 80607.6728 | 309925.9568 | 24.5 | 64
366802 | 2022-08-11 08:30 | 14.1553 | Oxy_03 (PSt7-10) | 2022-07-29 11:16 | default | 99.1663 | %a.s. | 27.7814 | °C | 1021 | hPa | Humid | 36.4 | 0 |  | 0 | 20.57 | 80601.6356 | 309938.5071 | 24.5 | 64
366807 | 2022-08-11 08:30 | 14.1722 | Oxy_03 (PSt7-10) | 2022-07-29 11:16 | default | 99.1414 | %a.s. | 27.7796 | °C | 1021 | hPa | Humid | 36.4 | 0 |  | 0 | 20.573 | 80599.0649 | 309939.6789 | 24.5 | 64
366809 | 2022-08-11 08:30 | 14.1883 | Oxy_03 (PSt7-10) | 2022-07-29 11:16 | default | 99.209 | %a.s. | 27.774 | °C | 1021 | hPa | Humid | 36.4 | 0 |  | 0 | 20.566 | 80597.8511 | 309938.7669 | 24.5 | 64
366816 | 2022-08-11 08:30 | 14.2052 | Oxy_03 (PSt7-10) | 2022-07-29 11:16 | default | 99.1935 | %a.s. | 27.7809 | °C | 1021 | hPa | Humid | 36.4 | 0 |  | 0 | 20.567 | 80586.1454 | 309932.5535 | 24.5 | 64
366822 | 2022-08-11 08:30 | 14.2221 | Oxy_03 (PSt7-10) | 2022-07-29 11:16 | default | 99.2013 | %a.s. | 27.7728 | °C | 1021 | hPa | Humid | 36.4 | 0 |  | 0 | 20.567 | 80598.6433 | 309942.1744 | 24.5 | 64
366826 | 2022-08-11 08:30 | 14.2382 | Oxy_03 (PSt7-10) | 2022-07-29 11:16 | default | 99.142 | %a.s. | 27.779 | °C | 1021 | hPa | Humid | 36.4 | 0 |  | 0 | 20.573 | 80590.8453 | 309937.7666 | 24.5 | 64
366831 | 2022-08-11 08:30 | 14.2552 | Oxy_03 (PSt7-10) | 2022-07-29 11:16 | default | 99.1431 | %a.s. | 27.7964 | °C | 1021 | hPa | Humid | 36.4 | 0 |  | 0 | 20.571 | 80592.3416 | 309931.2327 | 24.5 | 64
366836 | 2022-08-11 08:30 | 14.2721 | Oxy_03 (PSt7-10) | 2022-07-29 11:16 | default | 99.166 | %a.s. | 27.791 | °C | 1021 | hPa | Humid | 36.4 | 0 |  | 0 | 20.569 | 80592.5916 | 309926.1429 | 24.5 | 64
366841 | 2022-08-11 08:31 | 14.2882 | Oxy_03 (PSt7-10) | 2022-07-29 11:16 | default | 99.1338 | %a.s. | 27.7876 | °C | 1021 | hPa | Humid | 36.4 | 0 |  | 0 | 20.573 | 80587.3566 | 309928.8124 | 24.5 | 64
366846 | 2022-08-11 08:31 | 14.3051 | Oxy_03 (PSt7-10) | 2022-07-29 11:16 | default | 99.1658 | %a.s. | 27.7727 | °C | 1021 | hPa | Humid | 36.4 | 0 |  | 0 | 20.571 | 80582.1776 | 309938.331 | 24.5 | 64
366851 | 2022-08-11 08:31 | 14.3221 | Oxy_03 (PSt7-10) | 2022-07-29 11:16 | default | 99.1875 | %a.s. | 27.7872 | °C | 1021 | hPa | Humid | 36.4 | 0 |  | 0 | 20.567 | 80577.2417 | 309917.531 | 24.5 | 64
366857 | 2022-08-11 08:31 | 14.339 | Oxy_03 (PSt7-10) | 2022-07-29 11:16 | default | 99.1875 | %a.s. | 27.7872 | °C | 1021 | hPa | Humid | 36.4 | 0 |  | 0 | 20.567 | 80575.0073 | 309927.0893 | 24.5 | 64
366860 | 2022-08-11 08:31 | 14.3551 | Oxy_03 (PSt7-10) | 2022-07-29 11:16 | default | 99.1589 | %a.s. | 27.7892 | °C | 1021 | hPa | Humid | 36.4 | 0 |  | 0 | 20.57 | 80570.0901 | 309928.4905 | 24.5 | 64
366866 | 2022-08-11 08:31 | 14.3721 | Oxy_03 (PSt7-10) | 2022-07-29 11:16 | default | 99.1931 | %a.s. | 27.7907 | °C | 1021 | hPa | Humid | 36.4 | 0 |  | 0 | 20.566 | 80567.4951 | 309909.2336 | 24.5 | 64
366873 | 2022-08-11 08:31 | 14.389 | Oxy_03 (PSt7-10) | 2022-07-29 11:16 | default | 99.2189 | %a.s. | 27.7823 | °C | 1021 | hPa | Humid | 36.4 | 0 |  | 0 | 20.564 | 80564.9335 | 309918.5064 | 24.5 | 64
366876 | 2022-08-11 08:31 | 14.4051 | Oxy_03 (PSt7-10) | 2022-07-29 11:16 | default | 99.2099 | %a.s. | 27.7824 | °C | 1021 | hPa | Humid | 36.4 | 0 |  | 0 | 20.565 | 80563.481 | 309913.8363 | 24.5 | 64
366883 | 2022-08-11 08:31 | 14.422 | Oxy_03 (PSt7-10) | 2022-07-29 11:16 | default | 99.2047 | %a.s. | 27.7878 | °C | 1021 | hPa | Humid | 36.4 | 0 |  | 0 | 20.565 | 80553.9744 | 309909.0303 | 24.5 | 64
366885 | 2022-08-11 08:31 | 14.439 | Oxy_03 (PSt7-10) | 2022-07-29 11:16 | default | 99.2164 | %a.s. | 27.8036 | °C | 1021 | hPa | Humid | 36.4 | 0 |  | 0 | 20.562 | 80549.3112 | 309915.9133 | 24.5 | 64
366893 | 2022-08-11 08:31 | 14.4551 | Oxy_03 (PSt7-10) | 2022-07-29 11:16 | default | 99.2029 | %a.s. | 27.799 | °C | 1021 | hPa | Humid | 36.4 | 0 |  | 0 | 20.564 | 80551.4092 | 309901.5203 | 24.5 | 64
366897 | 2022-08-11 08:31 | 14.472 | Oxy_03 (PSt7-10) | 2022-07-29 11:16 | default | 99.2021 | %a.s. | 27.7906 | °C | 1021 | hPa | Humid | 36.4 | 0 |  | 0 | 20.565 | 80553.1462 | 309903.6682 | 24.5 | 64
366901 | 2022-08-11 08:31 | 14.489 | Oxy_03 (PSt7-10) | 2022-07-29 11:16 | default | 99.1882 | %a.s. | 27.7958 | °C | 1021 | hPa | Humid | 36.4 | 0 |  | 0 | 20.566 | 80551.9137 | 309906.9977 | 24.5 | 64
366908 | 2022-08-11 08:31 | 14.5051 | Oxy_03 (PSt7-10) | 2022-07-29 11:16 | default | 99.1783 | %a.s. | 27.7875 | °C | 1021 | hPa | Humid | 36.4 | 0 |  | 0 | 20.568 | 80541.86 | 309905.8853 | 24.5 | 64
366913 | 2022-08-11 08:31 | 14.522 | Oxy_03 (PSt7-10) | 2022-07-29 11:16 | default | 99.2344 | %a.s. | 27.7941 | °C | 1021 | hPa | Humid | 36.4 | 0 |  | 0 | 20.561 | 80533.0774 | 309902.6393 | 24.5 | 64
366918 | 2022-08-11 08:31 | 14.5389 | Oxy_03 (PSt7-10) | 2022-07-29 11:16 | default | 99.1903 | %a.s. | 27.8029 | °C | 1021 | hPa | Humid | 36.4 | 0 |  | 0 | 20.565 | 80534.2282 | 309900.1818 | 24.5 | 64
366923 | 2022-08-11 08:31 | 14.555 | Oxy_03 (PSt7-10) | 2022-07-29 11:16 | default | 99.2839 | %a.s. | 27.7795 | °C | 1021 | hPa | Humid | 36.4 | 0 |  | 0 | 20.557 | 80528.2701 | 309889.1009 | 24.5 | 64
366927 | 2022-08-11 08:31 | 14.5719 | Oxy_03 (PSt7-10) | 2022-07-29 11:16 | default | 99.2554 | %a.s. | 27.7814 | °C | 1021 | hPa | Humid | 36.4 | 0 |  | 0 | 20.56 | 80530.4917 | 309895.7466 | 24.5 | 64
366929 | 2022-08-11 08:31 | 14.5889 | Oxy_03 (PSt7-10) | 2022-07-29 11:16 | default | 99.2325 | %a.s. | 27.8053 | °C | 1021 | hPa | Humid | 36.4 | 0 |  | 0 | 20.56 | 80527.4362 | 309905.6043 | 24.5 | 64
366936 | 2022-08-11 08:31 | 14.605 | Oxy_03 (PSt7-10) | 2022-07-29 11:16 | default | 99.2264 | %a.s. | 27.7931 | °C | 1021 | hPa | Humid | 36.4 | 0 |  | 0 | 20.562 | 80519.1122 | 309897.0347 | 24.5 | 64
366941 | 2022-08-11 08:31 | 14.6219 | Oxy_03 (PSt7-10) | 2022-07-29 11:16 | default | 99.2679 | %a.s. | 27.7776 | °C | 1021 | hPa | Humid | 36.4 | 0 |  | 0 | 20.559 | 80514.9374 | 309899.2184 | 24.5 | 64
366945 | 2022-08-11 08:31 | 14.6389 | Oxy_03 (PSt7-10) | 2022-07-29 11:16 | default | 99.2788 | %a.s. | 27.7849 | °C | 1021 | hPa | Humid | 36.4 | 0 |  | 0 | 20.557 | 80510.5114 | 309891.0194 | 24.5 | 64
366953 | 2022-08-11 08:31 | 14.655 | Oxy_03 (PSt7-10) | 2022-07-29 11:16 | default | 99.2489 | %a.s. | 27.7881 | °C | 1021 | hPa | Humid | 36.4 | 0 |  | 0 | 20.56 | 80504.9677 | 309874.865 | 24.5 | 64
366955 | 2022-08-11 08:31 | 14.6719 | Oxy_03 (PSt7-10) | 2022-07-29 11:16 | default | 99.2951 | %a.s. | 27.7772 | °C | 1021 | hPa | Humid | 36.4 | 0 |  | 0 | 20.556 | 80498.489 | 309871.0115 | 24.5 | 64
366960 | 2022-08-11 08:31 | 14.6889 | Oxy_03 (PSt7-10) | 2022-07-29 11:16 | default | 99.3512 | %a.s. | 27.793 | °C | 1021 | hPa | Humid | 36.4 | 0 |  | 0 | 20.548 | 80496.5674 | 309878.4221 | 24.5 | 64
366966 | 2022-08-11 08:31 | 14.7049 | Oxy_03 (PSt7-10) | 2022-07-29 11:16 | default | 99.2929 | %a.s. | 27.7795 | °C | 1021 | hPa | Humid | 36.4 | 0 |  | 0 | 20.556 | 80491.522 | 309884.1747 | 24.5 | 64
366972 | 2022-08-11 08:31 | 14.7219 | Oxy_03 (PSt7-10) | 2022-07-29 11:16 | default | 99.2828 | %a.s. | 27.7713 | °C | 1021 | hPa | Humid | 36.4 | 0 |  | 0 | 20.558 | 80496.4553 | 309877.9881 | 24.5 | 64
366976 | 2022-08-11 08:31 | 14.7388 | Oxy_03 (PSt7-10) | 2022-07-29 11:16 | default | 99.2818 | %a.s. | 27.7818 | °C | 1021 | hPa | Humid | 36.4 | 0 |  | 0 | 20.557 | 80493.2796 | 309882.8149 | 24.5 | 64
366979 | 2022-08-11 08:31 | 14.7549 | Oxy_03 (PSt7-10) | 2022-07-29 11:16 | default | 99.2659 | %a.s. | 27.7983 | °C | 1021 | hPa | Humid | 36.4 | 0 |  | 0 | 20.557 | 80492.0493 | 309873.897 | 24.5 | 64
366986 | 2022-08-11 08:31 | 14.7718 | Oxy_03 (PSt7-10) | 2022-07-29 11:16 | default | 99.2844 | %a.s. | 27.7883 | °C | 1021 | hPa | Humid | 36.4 | 0 |  | 0 | 20.556 | 80495.0269 | 309876.7337 | 24.5 | 64
366990 | 2022-08-11 08:31 | 14.7888 | Oxy_03 (PSt7-10) | 2022-07-29 11:16 | default | 99.2943 | %a.s. | 27.7873 | °C | 1021 | hPa | Humid | 36.4 | 0 |  | 0 | 20.555 | 80488.472 | 309879.4822 | 24.5 | 64
366994 | 2022-08-11 08:31 | 14.8049 | Oxy_03 (PSt7-10) | 2022-07-29 11:16 | default | 99.2679 | %a.s. | 27.7963 | °C | 1021 | hPa | Humid | 36.4 | 0 |  | 0 | 20.557 | 80482.2555 | 309867.7398 | 24.5 | 64
367000 | 2022-08-11 08:31 | 14.8218 | Oxy_03 (PSt7-10) | 2022-07-29 11:16 | default | 99.3505 | %a.s. | 27.7845 | °C | 1021 | hPa | Humid | 36.4 | 0 |  | 0 | 20.549 | 80473.9773 | 309871.1279 | 24.5 | 64
367005 | 2022-08-11 08:31 | 14.8387 | Oxy_03 (PSt7-10) | 2022-07-29 11:16 | default | 99.35 | %a.s. | 27.7943 | °C | 1021 | hPa | Humid | 36.4 | 0 |  | 0 | 20.548 | 80476.0931 | 309871.5142 | 24.5 | 64
367012 | 2022-08-11 08:31 | 14.8557 | Oxy_03 (PSt7-10) | 2022-07-29 11:16 | default | 99.3242 | %a.s. | 27.7933 | °C | 1021 | hPa | Humid | 36.4 | 0 |  | 0 | 20.551 | 80461.6297 | 309865.4411 | 24.5 | 64
367017 | 2022-08-11 08:31 | 14.8718 | Oxy_03 (PSt7-10) | 2022-07-29 11:16 | default | 99.3659 | %a.s. | 27.787 | °C | 1021 | hPa | Humid | 36.4 | 0 |  | 0 | 20.547 | 80466.9528 | 309860.3583 | 24.5 | 64
367023 | 2022-08-11 08:31 | 14.8887 | Oxy_03 (PSt7-10) | 2022-07-29 11:16 | default | 99.3647 | %a.s. | 27.7883 | °C | 1021 | hPa | Humid | 36.4 | 0 |  | 0 | 20.547 | 80469.5717 | 309862.127 | 24.5 | 64
367026 | 2022-08-11 08:31 | 14.9057 | Oxy_03 (PSt7-10) | 2022-07-29 11:16 | default | 99.3308 | %a.s. | 27.7957 | °C | 1021 | hPa | Humid | 36.4 | 0 |  | 0 | 20.55 | 80476.1329 | 309863.1039 | 24.5 | 64
367033 | 2022-08-11 08:31 | 14.9218 | Oxy_03 (PSt7-10) | 2022-07-29 11:16 | default | 99.3181 | %a.s. | 27.7997 | °C | 1021 | hPa | Humid | 36.4 | 0 |  | 0 | 20.551 | 80462.1624 | 309855.1424 | 24.5 | 64
367038 | 2022-08-11 08:31 | 14.9387 | Oxy_03 (PSt7-10) | 2022-07-29 11:16 | default | 99.3121 | %a.s. | 27.7966 | °C | 1021 | hPa | Humid | 36.4 | 0 |  | 0 | 20.552 | 80464.531 | 309857.6989 | 24.5 | 64
367040 | 2022-08-11 08:31 | 14.9557 | Oxy_03 (PSt7-10) | 2022-07-29 11:16 | default | 99.3547 | %a.s. | 27.7895 | °C | 1021 | hPa | Humid | 36.4 | 0 |  | 0 | 20.548 | 80464.6647 | 309854.0758 | 24.5 | 64
367045 | 2022-08-11 08:31 | 14.9718 | Oxy_03 (PSt7-10) | 2022-07-29 11:16 | default | 99.3067 | %a.s. | 27.7929 | °C | 1021 | hPa | Humid | 36.4 | 0 |  | 0 | 20.553 | 80461.8655 | 309846.5973 | 24.5 | 64
367052 | 2022-08-11 08:31 | 14.9887 | Oxy_03 (PSt7-10) | 2022-07-29 11:16 | default | 99.3732 | %a.s. | 27.7794 | °C | 1021 | hPa | Humid | 36.4 | 0 |  | 0 | 20.547 | 80467.0532 | 309856.6882 | 24.5 | 64
367054 | 2022-08-11 08:31 | 15.0049 | Oxy_03 (PSt7-10) | 2022-07-29 11:16 | default | 99.3583 | %a.s. | 27.7763 | °C | 1021 | hPa | Humid | 36.4 | 0 |  | 0 | 20.549 | 80462.5769 | 309853.2643 | 24.5 | 64
367062 | 2022-08-11 08:31 | 15.0218 | Oxy_03 (PSt7-10) | 2022-07-29 11:16 | default | 99.3596 | %a.s. | 27.7843 | °C | 1021 | hPa | Humid | 36.4 | 0 |  | 0 | 20.548 | 80465.204 | 309844.7763 | 24.5 | 64
367065 | 2022-08-11 08:31 | 15.0387 | Oxy_03 (PSt7-10) | 2022-07-29 11:16 | default | 99.3549 | %a.s. | 27.7892 | °C | 1021 | hPa | Humid | 36.4 | 0 |  | 0 | 20.548 | 80463.3491 | 309851.0478 | 24.5 | 64
367071 | 2022-08-11 08:31 | 15.0557 | Oxy_03 (PSt7-10) | 2022-07-29 11:16 | default | 99.3663 | %a.s. | 27.7959 | °C | 1021 | hPa | Humid | 36.4 | 0 |  | 0 | 20.546 | 80453.7481 | 309847.0518 | 24.5 | 64
367078 | 2022-08-11 08:31 | 15.0718 | Oxy_03 (PSt7-10) | 2022-07-29 11:16 | default | 99.3633 | %a.s. | 27.7897 | °C | 1021 | hPa | Humid | 36.4 | 0 |  | 0 | 20.547 | 80444.0497 | 309838.4234 | 24.5 | 64
367080 | 2022-08-11 08:31 | 15.0887 | Oxy_03 (PSt7-10) | 2022-07-29 11:16 | default | 99.3384 | %a.s. | 27.7971 | °C | 1021 | hPa | Humid | 36.4 | 0 |  | 0 | 20.549 | 80438.3245 | 309839.6201 | 24.5 | 64
367088 | 2022-08-11 08:31 | 15.1057 | Oxy_03 (PSt7-10) | 2022-07-29 11:16 | default | 99.3682 | %a.s. | 27.7939 | °C | 1021 | hPa | Humid | 36.4 | 0 |  | 0 | 20.546 | 80439.2917 | 309827.5169 | 24.5 | 64
367093 | 2022-08-11 08:31 | 15.1218 | Oxy_03 (PSt7-10) | 2022-07-29 11:16 | default | 99.3558 | %a.s. | 27.7976 | °C | 1021 | hPa | Humid | 36.4 | 0 |  | 0 | 20.547 | 80436.2705 | 309832.1625 | 24.5 | 64
367098 | 2022-08-11 08:31 | 15.1387 | Oxy_03 (PSt7-10) | 2022-07-29 11:16 | default | 99.3338 | %a.s. | 27.8112 | °C | 1021 | hPa | Humid | 36.4 | 0 |  | 0 | 20.548 | 80433.7576 | 309828.4014 | 24.5 | 64
367100 | 2022-08-11 08:31 | 15.1556 | Oxy_03 (PSt7-10) | 2022-07-29 11:16 | default | 99.3604 | %a.s. | 27.8021 | °C | 1021 | hPa | Humid | 36.4 | 0 |  | 0 | 20.546 | 80433.0805 | 309824.1411 | 24.5 | 64
367104 | 2022-08-11 08:31 | 15.1717 | Oxy_03 (PSt7-10) | 2022-07-29 11:16 | default | 99.3896 | %a.s. | 27.7903 | °C | 1021 | hPa | Humid | 36.4 | 0 |  | 0 | 20.544 | 80425.8396 | 309828.0586 | 24.5 | 64
367112 | 2022-08-11 08:31 | 15.1887 | Oxy_03 (PSt7-10) | 2022-07-29 11:16 | default | 99.3578 | %a.s. | 27.7862 | °C | 1021 | hPa | Humid | 36.4 | 0 |  | 0 | 20.548 | 80439.3376 | 309828.8057 | 24.5 | 64
367118 | 2022-08-11 08:31 | 15.2056 | Oxy_03 (PSt7-10) | 2022-07-29 11:16 | default | 99.3673 | %a.s. | 27.7856 | °C | 1021 | hPa | Humid | 36.4 | 0 |  | 0 | 20.547 | 80431.4958 | 309828.1571 | 24.5 | 64
367122 | 2022-08-11 08:31 | 15.2217 | Oxy_03 (PSt7-10) | 2022-07-29 11:16 | default | 99.4188 | %a.s. | 27.7877 | °C | 1021 | hPa | Humid | 36.4 | 0 |  | 0 | 20.541 | 80432.0315 | 309821.4333 | 24.5 | 64
367125 | 2022-08-11 08:31 | 15.2387 | Oxy_03 (PSt7-10) | 2022-07-29 11:16 | default | 99.3854 | %a.s. | 27.7946 | °C | 1021 | hPa | Humid | 36.4 | 0 |  | 0 | 20.544 | 80420.003 | 309820.5365 | 24.5 | 64
367132 | 2022-08-11 08:31 | 15.2556 | Oxy_03 (PSt7-10) | 2022-07-29 11:16 | default | 99.4158 | %a.s. | 27.7908 | °C | 1021 | hPa | Humid | 36.4 | 0 |  | 0 | 20.541 | 80416.4525 | 309829.3168 | 24.5 | 64
367134 | 2022-08-11 08:31 | 15.2717 | Oxy_03 (PSt7-10) | 2022-07-29 11:16 | default | 99.4286 | %a.s. | 27.7775 | °C | 1021 | hPa | Humid | 36.4 | 0 |  | 0 | 20.541 | 80413.6572 | 309821.9683 | 24.5 | 64
367142 | 2022-08-11 08:32 | 15.2886 | Oxy_03 (PSt7-10) | 2022-07-29 11:16 | default | 99.4329 | %a.s. | 27.7823 | °C | 1021 | hPa | Humid | 36.4 | 0 |  | 0 | 20.54 | 80406.1145 | 309807.1451 | 24.5 | 64
367147 | 2022-08-11 08:32 | 15.3055 | Oxy_03 (PSt7-10) | 2022-07-29 11:16 | default | 99.4039 | %a.s. | 27.7846 | °C | 1021 | hPa | Humid | 36.4 | 0 |  | 0 | 20.543 | 80401.2901 | 309824.6304 | 24.5 | 64
367151 | 2022-08-11 08:32 | 15.3216 | Oxy_03 (PSt7-10) | 2022-07-29 11:16 | default | 99.4104 | %a.s. | 27.7965 | °C | 1021 | hPa | Humid | 36.4 | 0 |  | 0 | 20.541 | 80396.1837 | 309812.4226 | 24.5 | 64
367156 | 2022-08-11 08:32 | 15.3386 | Oxy_03 (PSt7-10) | 2022-07-29 11:16 | default | 99.4678 | %a.s. | 27.7832 | °C | 1021 | hPa | Humid | 36.4 | 0 |  | 0 | 20.536 | 80387.9554 | 309813.5195 | 24.5 | 64
367163 | 2022-08-11 08:32 | 15.3555 | Oxy_03 (PSt7-10) | 2022-07-29 11:16 | default | 99.4419 | %a.s. | 27.7822 | °C | 1021 | hPa | Humid | 36.4 | 0 |  | 0 | 20.539 | 80385.2391 | 309804.3094 | 24.5 | 64
367166 | 2022-08-11 08:32 | 15.3716 | Oxy_03 (PSt7-10) | 2022-07-29 11:16 | default | 99.479 | %a.s. | 27.7902 | °C | 1021 | hPa | Humid | 36.4 | 0 |  | 0 | 20.534 | 80373.4581 | 309802.3268 | 24.5 | 64
367171 | 2022-08-11 08:32 | 15.3885 | Oxy_03 (PSt7-10) | 2022-07-29 11:16 | default | 99.4451 | %a.s. | 27.7975 | °C | 1021 | hPa | Humid | 36.4 | 0 |  | 0 | 20.537 | 80386.6916 | 309804.6997 | 24.5 | 64
367177 | 2022-08-11 08:32 | 15.4054 | Oxy_03 (PSt7-10) | 2022-07-29 11:16 | default | 99.455 | %a.s. | 27.7965 | °C | 1021 | hPa | Humid | 36.4 | 0 |  | 0 | 20.536 | 80374.0246 | 309814.4647 | 24.5 | 64
367179 | 2022-08-11 08:32 | 15.4215 | Oxy_03 (PSt7-10) | 2022-07-29 11:16 | default | 99.4098 | %a.s. | 27.8064 | °C | 1021 | hPa | Humid | 36.4 | 0 |  | 0 | 20.54 | 80376.864 | 309794.0383 | 24.5 | 64
367185 | 2022-08-11 08:32 | 15.4385 | Oxy_03 (PSt7-10) | 2022-07-29 11:16 | default | 99.4552 | %a.s. | 27.7963 | °C | 1021 | hPa | Humid | 36.4 | 0 |  | 0 | 20.536 | 80373.7224 | 309800.818 | 24.5 | 64
367192 | 2022-08-11 08:32 | 15.4554 | Oxy_03 (PSt7-10) | 2022-07-29 11:16 | default | 99.4889 | %a.s. | 27.7985 | °C | 1021 | hPa | Humid | 36.4 | 0 |  | 0 | 20.532 | 80368.2492 | 309811.4766 | 24.5 | 64
367202 | 2022-08-11 08:32 | 15.4723 | Oxy_03 (PSt7-10) | 2022-07-29 11:16 | default | 99.4077 | %a.s. | 27.7993 | °C | 1021 | hPa | Humid | 36.4 | 0 |  | 0 | 20.541 | 80378.2752 | 309802.7391 | 24.5 | 64
367197 | 2022-08-11 08:32 | 15.4884 | Oxy_03 (PSt7-10) | 2022-07-29 11:16 | default | 99.4947 | %a.s. | 27.7831 | °C | 1021 | hPa | Humid | 36.4 | 0 |  | 0 | 20.533 | 80373.407 | 309802.4989 | 24.5 | 64
367206 | 2022-08-11 08:32 | 15.5053 | Oxy_03 (PSt7-10) | 2022-07-29 11:16 | default | 99.4483 | %a.s. | 27.7756 | °C | 1021 | hPa | Humid | 36.4 | 0 |  | 0 | 20.539 | 80361.5847 | 309801.0165 | 24.5 | 64
367211 | 2022-08-11 08:32 | 15.5223 | Oxy_03 (PSt7-10) | 2022-07-29 11:16 | default | 99.5017 | %a.s. | 27.7851 | °C | 1021 | hPa | Humid | 36.4 | 0 |  | 0 | 20.532 | 80366.8526 | 309797.9718 | 24.5 | 64
367214 | 2022-08-11 08:32 | 15.5384 | Oxy_03 (PSt7-10) | 2022-07-29 11:16 | default | 99.5055 | %a.s. | 27.8091 | °C | 1021 | hPa | Humid | 36.4 | 0 |  | 0 | 20.529 | 80353.8122 | 309793.9036 | 24.5 | 64
367220 | 2022-08-11 08:32 | 15.5553 | Oxy_03 (PSt7-10) | 2022-07-29 11:16 | default | 99.4581 | %a.s. | 27.8119 | °C | 1021 | hPa | Humid | 36.4 | 0 |  | 0 | 20.534 | 80340.0273 | 309775.6452 | 24.5 | 64
367226 | 2022-08-11 08:32 | 15.5723 | Oxy_03 (PSt7-10) | 2022-07-29 11:16 | default | 99.4916 | %a.s. | 27.7956 | °C | 1021 | hPa | Humid | 36.4 | 0 |  | 0 | 20.532 | 80345.5687 | 309776.4797 | 24.5 | 64
367229 | 2022-08-11 08:32 | 15.5884 | Oxy_03 (PSt7-10) | 2022-07-29 11:16 | default | 99.5399 | %a.s. | 27.7826 | °C | 1021 | hPa | Humid | 36.4 | 0 |  | 0 | 20.528 | 80349.6728 | 309778.619 | 24.5 | 64
367235 | 2022-08-11 08:32 | 15.6053 | Oxy_03 (PSt7-10) | 2022-07-29 11:16 | default | 99.5229 | %a.s. | 27.8003 | °C | 1021 | hPa | Humid | 36.4 | 0 |  | 0 | 20.528 | 80346.132 | 309779.5193 | 24.5 | 64
367241 | 2022-08-11 08:32 | 15.6222 | Oxy_03 (PSt7-10) | 2022-07-29 11:16 | default | 99.5392 | %a.s. | 27.8019 | °C | 1021 | hPa | Humid | 36.4 | 0 |  | 0 | 20.526 | 80339.406 | 309794.0082 | 24.5 | 64
367244 | 2022-08-11 08:32 | 15.6383 | Oxy_03 (PSt7-10) | 2022-07-29 11:16 | default | 99.5377 | %a.s. | 27.7849 | °C | 1021 | hPa | Humid | 36.4 | 0 |  | 0 | 20.528 | 80342.0171 | 309777.4961 | 24.5 | 64
367250 | 2022-08-11 08:32 | 15.6553 | Oxy_03 (PSt7-10) | 2022-07-29 11:16 | default | 99.5698 | %a.s. | 27.7887 | °C | 1021 | hPa | Humid | 36.4 | 0 |  | 0 | 20.524 | 80330.3644 | 309777.8424 | 24.5 | 64
367256 | 2022-08-11 08:32 | 15.6722 | Oxy_03 (PSt7-10) | 2022-07-29 11:16 | default | 99.5678 | %a.s. | 27.7815 | °C | 1021 | hPa | Humid | 36.4 | 0 |  | 0 | 20.525 | 80319.1316 | 309776.7 | 24.5 | 64
367259 | 2022-08-11 08:32 | 15.6883 | Oxy_03 (PSt7-10) | 2022-07-29 11:16 | default | 99.5418 | %a.s. | 27.7899 | °C | 1021 | hPa | Humid | 36.4 | 0 |  | 0 | 20.527 | 80324.9516 | 309776.098 | 24.5 | 64
367265 | 2022-08-11 08:32 | 15.7053 | Oxy_03 (PSt7-10) | 2022-07-29 11:16 | default | 99.5373 | %a.s. | 27.7946 | °C | 1021 | hPa | Humid | 36.4 | 0 |  | 0 | 20.527 | 80312.285 | 309773.7222 | 24.5 | 64
367272 | 2022-08-11 08:32 | 15.7222 | Oxy_03 (PSt7-10) | 2022-07-29 11:16 | default | 99.5281 | %a.s. | 27.8041 | °C | 1021 | hPa | Humid | 36.4 | 0 |  | 0 | 20.527 | 80315.9762 | 309780.9738 | 24.5 | 64
367274 | 2022-08-11 08:32 | 15.7383 | Oxy_03 (PSt7-10) | 2022-07-29 11:16 | default | 99.5625 | %a.s. | 27.8056 | °C | 1021 | hPa | Humid | 36.4 | 0 |  | 0 | 20.523 | 80308.0963 | 309776.7638 | 24.5 | 64
367280 | 2022-08-11 08:32 | 15.7552 | Oxy_03 (PSt7-10) | 2022-07-29 11:16 | default | 99.5444 | %a.s. | 27.7966 | °C | 1021 | hPa | Humid | 36.4 | 0 |  | 0 | 20.526 | 80307.0036 | 309787.8261 | 24.5 | 64
367287 | 2022-08-11 08:32 | 15.7722 | Oxy_03 (PSt7-10) | 2022-07-29 11:16 | default | 99.5601 | %a.s. | 27.7988 | °C | 1021 | hPa | Humid | 36.4 | 0 |  | 0 | 20.524 | 80296.7435 | 309774.3333 | 24.5 | 64
367289 | 2022-08-11 08:32 | 15.7883 | Oxy_03 (PSt7-10) | 2022-07-29 11:16 | default | 99.557 | %a.s. | 27.7927 | °C | 1021 | hPa | Humid | 36.4 | 0 |  | 0 | 20.525 | 80296.7364 | 309771.2274 | 24.5 | 64
367295 | 2022-08-11 08:32 | 15.8052 | Oxy_03 (PSt7-10) | 2022-07-29 11:16 | default | 99.6265 | %a.s. | 27.8042 | °C | 1021 | hPa | Humid | 36.4 | 0 |  | 0 | 20.516 | 80286.3471 | 309770.0547 | 24.5 | 64
367300 | 2022-08-11 08:32 | 15.8222 | Oxy_03 (PSt7-10) | 2022-07-29 11:16 | default | 99.6062 | %a.s. | 27.788 | °C | 1021 | hPa | Humid | 36.4 | 0 |  | 0 | 20.52 | 80283.5934 | 309768.486 | 24.5 | 64
367305 | 2022-08-11 08:32 | 15.8382 | Oxy_03 (PSt7-10) | 2022-07-29 11:16 | default | 99.6163 | %a.s. | 27.7868 | °C | 1021 | hPa | Humid | 36.4 | 0 |  | 0 | 20.519 | 80270.6147 | 309769.6466 | 24.5 | 64
367309 | 2022-08-11 08:32 | 15.8552 | Oxy_03 (PSt7-10) | 2022-07-29 11:16 | default | 99.6382 | %a.s. | 27.792 | °C | 1021 | hPa | Humid | 36.4 | 0 |  | 0 | 20.516 | 80275.561 | 309774.4374 | 24.5 | 64
367315 | 2022-08-11 08:32 | 15.8721 | Oxy_03 (PSt7-10) | 2022-07-29 11:16 | default | 99.6239 | %a.s. | 27.8069 | °C | 1021 | hPa | Humid | 36.4 | 0 |  | 0 | 20.516 | 80273.3825 | 309763.3959 | 24.5 | 64
367319 | 2022-08-11 08:32 | 15.8883 | Oxy_03 (PSt7-10) | 2022-07-29 11:16 | default | 99.6073 | %a.s. | 27.8055 | °C | 1021 | hPa | Humid | 36.4 | 0 |  | 0 | 20.518 | 80272.9886 | 309756.5497 | 24.5 | 64
367328 | 2022-08-11 08:32 | 15.9052 | Oxy_03 (PSt7-10) | 2022-07-29 11:16 | default | 99.6478 | %a.s. | 27.782 | °C | 1021 | hPa | Humid | 36.4 | 0 |  | 0 | 20.516 | 80275.0677 | 309747.2491 | 24.5 | 64
367332 | 2022-08-11 08:32 | 15.9222 | Oxy_03 (PSt7-10) | 2022-07-29 11:16 | default | 99.6152 | %a.s. | 27.788 | °C | 1021 | hPa | Humid | 36.4 | 0 |  | 0 | 20.519 | 80265.3652 | 309757.1368 | 24.5 | 64
367336 | 2022-08-11 08:32 | 15.9382 | Oxy_03 (PSt7-10) | 2022-07-29 11:16 | default | 99.6211 | %a.s. | 27.7819 | °C | 1021 | hPa | Humid | 36.4 | 0 |  | 0 | 20.519 | 80269.3275 | 309753.8328 | 24.5 | 64
367342 | 2022-08-11 08:32 | 15.9552 | Oxy_03 (PSt7-10) | 2022-07-29 11:16 | default | 99.6225 | %a.s. | 27.7804 | °C | 1021 | hPa | Humid | 36.4 | 0 |  | 0 | 20.519 | 80263.0905 | 309752.3233 | 24.5 | 64
367345 | 2022-08-11 08:32 | 15.9721 | Oxy_03 (PSt7-10) | 2022-07-29 11:16 | default | 99.6181 | %a.s. | 27.785 | °C | 1021 | hPa | Humid | 36.4 | 0 |  | 0 | 20.519 | 80255.5682 | 309743.2759 | 24.5 | 64
367352 | 2022-08-11 08:32 | 15.989 | Oxy_03 (PSt7-10) | 2022-07-29 11:16 | default | 99.6475 | %a.s. | 27.7824 | °C | 1021 | hPa | Humid | 36.4 | 0 |  | 0 | 20.516 | 80248.75 | 309738.1773 | 24.5 | 64
367354 | 2022-08-11 08:32 | 16.0051 | Oxy_03 (PSt7-10) | 2022-07-29 11:16 | default | 99.6418 | %a.s. | 27.807 | °C | 1021 | hPa | Humid | 36.4 | 0 |  | 0 | 20.514 | 80253.0152 | 309735.4511 | 24.5 | 64
367362 | 2022-08-11 08:32 | 16.0221 | Oxy_03 (PSt7-10) | 2022-07-29 11:16 | default | 99.6073 | %a.s. | 27.7963 | °C | 1021 | hPa | Humid | 36.4 | 0 |  | 0 | 20.519 | 80253.8307 | 309731.356 | 24.5 | 64
367367 | 2022-08-11 08:32 | 16.039 | Oxy_03 (PSt7-10) | 2022-07-29 11:16 | default | 99.6413 | %a.s. | 27.8074 | °C | 1021 | hPa | Humid | 36.4 | 0 |  | 0 | 20.514 | 80243.9128 | 309733.8146 | 24.5 | 64
367372 | 2022-08-11 08:32 | 16.0551 | Oxy_03 (PSt7-10) | 2022-07-29 11:16 | default | 99.6561 | %a.s. | 27.792 | °C | 1021 | hPa | Humid | 36.4 | 0 |  | 0 | 20.514 | 80244.6485 | 309730.9024 | 24.5 | 64
367375 | 2022-08-11 08:32 | 16.072 | Oxy_03 (PSt7-10) | 2022-07-29 11:16 | default | 99.6351 | %a.s. | 27.7952 | °C | 1021 | hPa | Humid | 36.4 | 0 |  | 0 | 20.516 | 80243.7857 | 309737.1102 | 24.5 | 64
367383 | 2022-08-11 08:32 | 16.089 | Oxy_03 (PSt7-10) | 2022-07-29 11:16 | default | 99.652 | %a.s. | 27.8056 | °C | 1021 | hPa | Humid | 36.4 | 0 |  | 0 | 20.513 | 80237.5212 | 309739.1691 | 24.5 | 64
367386 | 2022-08-11 08:32 | 16.1051 | Oxy_03 (PSt7-10) | 2022-07-29 11:16 | default | 99.6507 | %a.s. | 27.807 | °C | 1021 | hPa | Humid | 36.4 | 0 |  | 0 | 20.513 | 80233.0888 | 309731.7857 | 24.5 | 64
367392 | 2022-08-11 08:32 | 16.1221 | Oxy_03 (PSt7-10) | 2022-07-29 11:16 | default | 99.6848 | %a.s. | 27.7995 | °C | 1021 | hPa | Humid | 36.4 | 0 |  | 0 | 20.51 | 80224.0361 | 309739.2431 | 24.5 | 64
367397 | 2022-08-11 08:32 | 16.139 | Oxy_03 (PSt7-10) | 2022-07-29 11:16 | default | 99.6802 | %a.s. | 27.7856 | °C | 1021 | hPa | Humid | 36.4 | 0 |  | 0 | 20.512 | 80209.0034 | 309723.3337 | 24.5 | 64
367400 | 2022-08-11 08:32 | 16.1551 | Oxy_03 (PSt7-10) | 2022-07-29 11:16 | default | 99.7392 | %a.s. | 27.7895 | °C | 1021 | hPa | Humid | 36.4 | 0 |  | 0 | 20.505 | 80210.5664 | 309712.3106 | 24.5 | 64
367407 | 2022-08-11 08:32 | 16.172 | Oxy_03 (PSt7-10) | 2022-07-29 11:16 | default | 99.7017 | %a.s. | 27.7912 | °C | 1021 | hPa | Humid | 36.4 | 0 |  | 0 | 20.509 | 80198.6703 | 309714.2967 | 24.5 | 64
367411 | 2022-08-11 08:32 | 16.189 | Oxy_03 (PSt7-10) | 2022-07-29 11:16 | default | 99.7036 | %a.s. | 27.7985 | °C | 1021 | hPa | Humid | 36.4 | 0 |  | 0 | 20.508 | 80198.7127 | 309709.5406 | 24.5 | 64
367414 | 2022-08-11 08:32 | 16.2051 | Oxy_03 (PSt7-10) | 2022-07-29 11:16 | default | 99.7642 | %a.s. | 27.8008 | °C | 1021 | hPa | Humid | 36.4 | 0 |  | 0 | 20.501 | 80192.3806 | 309705.0845 | 24.5 | 64
367421 | 2022-08-11 08:32 | 16.222 | Oxy_03 (PSt7-10) | 2022-07-29 11:16 | default | 99.793 | %a.s. | 27.7895 | °C | 1021 | hPa | Humid | 36.4 | 0 |  | 0 | 20.499 | 80185.2494 | 309712.9533 | 24.5 | 64
367425 | 2022-08-11 08:32 | 16.2389 | Oxy_03 (PSt7-10) | 2022-07-29 11:16 | default | 99.7347 | %a.s. | 27.8034 | °C | 1021 | hPa | Humid | 36.4 | 0 |  | 0 | 20.504 | 80185.9305 | 309703.8894 | 24.5 | 64
367431 | 2022-08-11 08:32 | 16.255 | Oxy_03 (PSt7-10) | 2022-07-29 11:16 | default | 99.7645 | %a.s. | 27.7911 | °C | 1021 | hPa | Humid | 36.4 | 0 |  | 0 | 20.502 | 80176.2115 | 309700.148 | 24.5 | 64
367437 | 2022-08-11 08:32 | 16.2719 | Oxy_03 (PSt7-10) | 2022-07-29 11:16 | default | 99.763 | %a.s. | 27.7927 | °C | 1021 | hPa | Humid | 36.4 | 0 |  | 0 | 20.502 | 80182.6497 | 309711.7076 | 24.5 | 64
367443 | 2022-08-11 08:33 | 16.2889 | Oxy_03 (PSt7-10) | 2022-07-29 11:16 | default | 99.7729 | %a.s. | 27.7917 | °C | 1021 | hPa | Humid | 36.4 | 0 |  | 0 | 20.501 | 80177.4854 | 309707.0774 | 24.5 | 64
367445 | 2022-08-11 08:33 | 16.305 | Oxy_03 (PSt7-10) | 2022-07-29 11:16 | default | 99.7627 | %a.s. | 27.793 | °C | 1021 | hPa | Humid | 36.4 | 0 |  | 0 | 20.502 | 80179.7711 | 309709.6661 | 24.5 | 64
367453 | 2022-08-11 08:33 | 16.3219 | Oxy_03 (PSt7-10) | 2022-07-29 11:16 | default | 99.7558 | %a.s. | 27.7816 | °C | 1021 | hPa | Humid | 36.4 | 0 |  | 0 | 20.504 | 80169.9609 | 309706.446 | 24.5 | 64
367456 | 2022-08-11 08:33 | 16.3389 | Oxy_03 (PSt7-10) | 2022-07-29 11:16 | default | 99.7292 | %a.s. | 27.7999 | °C | 1021 | hPa | Humid | 36.4 | 0 |  | 0 | 20.505 | 80168.8095 | 309702.2928 | 24.5 | 64
367460 | 2022-08-11 08:33 | 16.355 | Oxy_03 (PSt7-10) | 2022-07-29 11:16 | default | 99.7407 | %a.s. | 27.8065 | °C | 1021 | hPa | Humid | 36.4 | 0 |  | 0 | 20.503 | 80161.2962 | 309693.867 | 24.5 | 64
367468 | 2022-08-11 08:33 | 16.3719 | Oxy_03 (PSt7-10) | 2022-07-29 11:16 | default | 99.754 | %a.s. | 27.8021 | °C | 1021 | hPa | Humid | 36.4 | 0 |  | 0 | 20.502 | 80167.1126 | 309699.928 | 24.5 | 64
367471 | 2022-08-11 08:33 | 16.3889 | Oxy_03 (PSt7-10) | 2022-07-29 11:16 | default | 99.7664 | %a.s. | 27.7985 | °C | 1021 | hPa | Humid | 36.4 | 0 |  | 0 | 20.501 | 80155.5628 | 309692.3338 | 24.5 | 64
367477 | 2022-08-11 08:33 | 16.405 | Oxy_03 (PSt7-10) | 2022-07-29 11:16 | default | 99.7662 | %a.s. | 27.7987 | °C | 1021 | hPa | Humid | 36.4 | 0 |  | 0 | 20.501 | 80162.5201 | 309691.7254 | 24.5 | 64
367481 | 2022-08-11 08:33 | 16.4219 | Oxy_03 (PSt7-10) | 2022-07-29 11:16 | default | 99.7684 | %a.s. | 27.7964 | °C | 1021 | hPa | Humid | 36.4 | 0 |  | 0 | 20.501 | 80155.5706 | 309688.0432 | 24.5 | 64
367485 | 2022-08-11 08:33 | 16.4388 | Oxy_03 (PSt7-10) | 2022-07-29 11:16 | default | 99.7729 | %a.s. | 27.801 | °C | 1021 | hPa | Humid | 36.4 | 0 |  | 0 | 20.5 | 80157.1192 | 309685.9471 | 24.5 | 64
367490 | 2022-08-11 08:33 | 16.4549 | Oxy_03 (PSt7-10) | 2022-07-29 11:16 | default | 99.8038 | %a.s. | 27.7876 | °C | 1021 | hPa | Humid | 36.4 | 0 |  | 0 | 20.498 | 80154.9852 | 309693.5611 | 24.5 | 64
367498 | 2022-08-11 08:33 | 16.4719 | Oxy_03 (PSt7-10) | 2022-07-29 11:16 | default | 99.784 | %a.s. | 27.7895 | °C | 1021 | hPa | Humid | 36.4 | 0 |  | 0 | 20.5 | 80150.4986 | 309683.9701 | 24.5 | 64
367502 | 2022-08-11 08:33 | 16.4888 | Oxy_03 (PSt7-10) | 2022-07-29 11:16 | default | 99.8368 | %a.s. | 27.7906 | °C | 1021 | hPa | Humid | 36.4 | 0 |  | 0 | 20.494 | 80148.7727 | 309684.8463 | 24.5 | 64
367507 | 2022-08-11 08:33 | 16.5057 | Oxy_03 (PSt7-10) | 2022-07-29 11:16 | default | 99.7747 | %a.s. | 27.7992 | °C | 1021 | hPa | Humid | 36.4 | 0 |  | 0 | 20.5 | 80141.697 | 309677.2758 | 24.5 | 64
367512 | 2022-08-11 08:33 | 16.5218 | Oxy_03 (PSt7-10) | 2022-07-29 11:16 | default | 99.7762 | %a.s. | 27.807 | °C | 1021 | hPa | Humid | 36.4 | 0 |  | 0 | 20.499 | 80137.1348 | 309668.3847 | 24.5 | 64
367517 | 2022-08-11 08:33 | 16.5387 | Oxy_03 (PSt7-10) | 2022-07-29 11:16 | default | 99.8218 | %a.s. | 27.7876 | °C | 1021 | hPa | Humid | 36.4 | 0 |  | 0 | 20.496 | 80130.1792 | 309686.3756 | 24.5 | 64
367523 | 2022-08-11 08:33 | 16.5557 | Oxy_03 (PSt7-10) | 2022-07-29 11:16 | default | 99.8141 | %a.s. | 27.7955 | °C | 1021 | hPa | Humid | 36.4 | 0 |  | 0 | 20.496 | 80130.1117 | 309676.3007 | 24.5 | 64
367525 | 2022-08-11 08:33 | 16.5718 | Oxy_03 (PSt7-10) | 2022-07-29 11:16 | default | 99.8655 | %a.s. | 27.7888 | °C | 1021 | hPa | Humid | 36.4 | 0 |  | 0 | 20.491 | 80123.3242 | 309679.1416 | 24.5 | 64
367533 | 2022-08-11 08:33 | 16.5887 | Oxy_03 (PSt7-10) | 2022-07-29 11:16 | default | 99.8707 | %a.s. | 27.7927 | °C | 1021 | hPa | Humid | 36.4 | 0 |  | 0 | 20.49 | 80120.6873 | 309678.3647 | 24.5 | 64
367540 | 2022-08-11 08:33 | 16.6057 | Oxy_03 (PSt7-10) | 2022-07-29 11:16 | default | 99.843 | %a.s. | 27.7935 | °C | 1021 | hPa | Humid | 36.4 | 0 |  | 0 | 20.493 | 80115.2511 | 309665.3761 | 24.5 | 64
367537 | 2022-08-11 08:33 | 16.6218 | Oxy_03 (PSt7-10) | 2022-07-29 11:16 | default | 99.8152 | %a.s. | 27.8038 | °C | 1021 | hPa | Humid | 36.4 | 0 |  | 0 | 20.495 | 80109.5697 | 309678.7625 | 24.5 | 64
367548 | 2022-08-11 08:33 | 16.6387 | Oxy_03 (PSt7-10) | 2022-07-29 11:16 | default | 99.8534 | %a.s. | 27.792 | °C | 1021 | hPa | Humid | 36.4 | 0 |  | 0 | 20.492 | 80111.7116 | 309663.8158 | 24.5 | 64
367553 | 2022-08-11 08:33 | 16.6557 | Oxy_03 (PSt7-10) | 2022-07-29 11:16 | default | 99.8196 | %a.s. | 27.8085 | °C | 1021 | hPa | Humid | 36.4 | 0 |  | 0 | 20.494 | 80107.335 | 309660.7432 | 24.5 | 64
367556 | 2022-08-11 08:33 | 16.6717 | Oxy_03 (PSt7-10) | 2022-07-29 11:16 | default | 99.8935 | %a.s. | 27.7971 | °C | 1021 | hPa | Humid | 36.4 | 0 |  | 0 | 20.487 | 80104.1676 | 309660.1707 | 24.5 | 64
367562 | 2022-08-11 08:33 | 16.6887 | Oxy_03 (PSt7-10) | 2022-07-29 11:16 | default | 99.8547 | %a.s. | 27.8093 | °C | 1021 | hPa | Humid | 36.4 | 0 |  | 0 | 20.49 | 80094.7761 | 309656.5121 | 24.5 | 64
367566 | 2022-08-11 08:33 | 16.7056 | Oxy_03 (PSt7-10) | 2022-07-29 11:16 | default | 99.8737 | %a.s. | 27.8083 | °C | 1021 | hPa | Humid | 36.4 | 0 |  | 0 | 20.488 | 80087.9831 | 309673.1872 | 24.5 | 64
367572 | 2022-08-11 08:33 | 16.7217 | Oxy_03 (PSt7-10) | 2022-07-29 11:16 | default | 99.855 | %a.s. | 27.7997 | °C | 1021 | hPa | Humid | 36.4 | 0 |  | 0 | 20.491 | 80088.8757 | 309649.1616 | 24.5 | 64
367578 | 2022-08-11 08:33 | 16.7386 | Oxy_03 (PSt7-10) | 2022-07-29 11:16 | default | 99.9239 | %a.s. | 27.7934 | °C | 1021 | hPa | Humid | 36.4 | 0 |  | 0 | 20.484 | 80081.9779 | 309658.2622 | 24.5 | 64
367582 | 2022-08-11 08:33 | 16.7556 | Oxy_03 (PSt7-10) | 2022-07-29 11:16 | default | 99.9048 | %a.s. | 27.7946 | °C | 1021 | hPa | Humid | 36.4 | 0 |  | 0 | 20.486 | 80072.5021 | 309633.6935 | 24.5 | 64
367587 | 2022-08-11 08:33 | 16.7717 | Oxy_03 (PSt7-10) | 2022-07-29 11:16 | default | 99.8946 | %a.s. | 27.7959 | °C | 1021 | hPa | Humid | 36.4 | 0 |  | 0 | 20.487 | 80067.0409 | 309638.0089 | 24.5 | 64
367593 | 2022-08-11 08:33 | 16.7886 | Oxy_03 (PSt7-10) | 2022-07-29 11:16 | default | 99.92 | %a.s. | 27.7882 | °C | 1021 | hPa | Humid | 36.4 | 0 |  | 0 | 20.485 | 80062.5984 | 309642.0283 | 24.5 | 64
367597 | 2022-08-11 08:33 | 16.8055 | Oxy_03 (PSt7-10) | 2022-07-29 11:16 | default | 99.9446 | %a.s. | 27.7813 | °C | 1021 | hPa | Humid | 36.4 | 0 |  | 0 | 20.483 | 80066.5185 | 309637.1904 | 24.5 | 64
367602 | 2022-08-11 08:33 | 16.8216 | Oxy_03 (PSt7-10) | 2022-07-29 11:16 | default | 99.9252 | %a.s. | 27.8014 | °C | 1021 | hPa | Humid | 36.4 | 0 |  | 0 | 20.483 | 80062.258 | 309632.8695 | 24.5 | 64
367607 | 2022-08-11 08:33 | 16.8385 | Oxy_03 (PSt7-10) | 2022-07-29 11:16 | default | 99.9647 | %a.s. | 27.7791 | °C | 1021 | hPa | Humid | 36.4 | 0 |  | 0 | 20.481 | 80057.4564 | 309630.5878 | 24.5 | 64
367612 | 2022-08-11 08:33 | 16.8555 | Oxy_03 (PSt7-10) | 2022-07-29 11:16 | default | 99.9293 | %a.s. | 27.7879 | °C | 1021 | hPa | Humid | 36.4 | 0 |  | 0 | 20.484 | 80053.2071 | 309629.3502 | 24.5 | 64
367614 | 2022-08-11 08:33 | 16.8715 | Oxy_03 (PSt7-10) | 2022-07-29 11:16 | default | 99.9573 | %a.s. | 27.7961 | °C | 1021 | hPa | Humid | 36.4 | 0 |  | 0 | 20.48 | 80050.4629 | 309620.6256 | 24.5 | 64
367621 | 2022-08-11 08:33 | 16.8885 | Oxy_03 (PSt7-10) | 2022-07-29 11:16 | default | 99.9433 | %a.s. | 27.792 | °C | 1021 | hPa | Humid | 36.4 | 0 |  | 0 | 20.482 | 80046.9788 | 309622.6909 | 24.5 | 64
367627 | 2022-08-11 08:33 | 16.9054 | Oxy_03 (PSt7-10) | 2022-07-29 11:16 | default | 99.9351 | %a.s. | 27.8005 | °C | 1021 | hPa | Humid | 36.4 | 0 |  | 0 | 20.482 | 80045.4218 | 309623.527 | 24.5 | 64
367632 | 2022-08-11 08:33 | 16.9224 | Oxy_03 (PSt7-10) | 2022-07-29 11:16 | default | 99.9803 | %a.s. | 27.7723 | °C | 1021 | hPa | Humid | 36.4 | 0 |  | 0 | 20.48 | 80044.7231 | 309618.0052 | 24.5 | 64
367635 | 2022-08-11 08:33 | 16.9385 | Oxy_03 (PSt7-10) | 2022-07-29 11:16 | default | 99.9564 | %a.s. | 27.7784 | °C | 1021 | hPa | Humid | 36.4 | 0 |  | 0 | 20.482 | 80040.6404 | 309631.5637 | 24.5 | 64
367641 | 2022-08-11 08:33 | 16.9554 | Oxy_03 (PSt7-10) | 2022-07-29 11:16 | default | 99.9785 | %a.s. | 27.7835 | °C | 1021 | hPa | Humid | 36.4 | 0 |  | 0 | 20.479 | 80039.64 | 309622.112 | 24.5 | 64
367648 | 2022-08-11 08:33 | 16.9723 | Oxy_03 (PSt7-10) | 2022-07-29 11:16 | default | 99.9364 | %a.s. | 27.8178 | °C | 1021 | hPa | Humid | 36.4 | 0 |  | 0 | 20.48 | 80037.7872 | 309639.3748 | 24.5 | 64
367649 | 2022-08-11 08:33 | 16.9884 | Oxy_03 (PSt7-10) | 2022-07-29 11:16 | default | 99.9377 | %a.s. | 27.7978 | °C | 1021 | hPa | Humid | 36.4 | 0 |  | 0 | 20.482 | 80034.3595 | 309616.303 | 24.5 | 64
367656 | 2022-08-11 08:33 | 17.0054 | Oxy_03 (PSt7-10) | 2022-07-29 11:16 | default | 99.9379 | %a.s. | 27.7975 | °C | 1021 | hPa | Humid | 36.4 | 0 |  | 0 | 20.482 | 80025.7605 | 309613.5517 | 24.5 | 64
367663 | 2022-08-11 08:33 | 17.0223 | Oxy_03 (PSt7-10) | 2022-07-29 11:16 | default | 99.9354 | %a.s. | 27.8095 | °C | 1021 | hPa | Humid | 36.4 | 0 |  | 0 | 20.481 | 80018.9666 | 309604.3197 | 24.5 | 64
367665 | 2022-08-11 08:33 | 17.0385 | Oxy_03 (PSt7-10) | 2022-07-29 11:16 | default | 99.9874 | %a.s. | 27.8115 | °C | 1021 | hPa | Humid | 36.4 | 0 |  | 0 | 20.475 | 80023.4522 | 309602.2049 | 24.5 | 64
367672 | 2022-08-11 08:33 | 17.0554 | Oxy_03 (PSt7-10) | 2022-07-29 11:16 | default | 100.0081 | %a.s. | 27.7993 | °C | 1021 | hPa | Humid | 36.4 | 0 |  | 0 | 20.474 | 80012.4568 | 309607.335 | 24.5 | 64
367677 | 2022-08-11 08:33 | 17.0723 | Oxy_03 (PSt7-10) | 2022-07-29 11:16 | default | 99.9883 | %a.s. | 27.7919 | °C | 1021 | hPa | Humid | 36.4 | 0 |  | 0 | 20.477 | 80009.0045 | 309598.5525 | 24.5 | 64
367681 | 2022-08-11 08:33 | 17.0884 | Oxy_03 (PSt7-10) | 2022-07-29 11:16 | default | 99.9793 | %a.s. | 27.7826 | °C | 1021 | hPa | Humid | 36.4 | 0 |  | 0 | 20.479 | 80013.8427 | 309593.6035 | 24.5 | 64
367688 | 2022-08-11 08:33 | 17.1054 | Oxy_03 (PSt7-10) | 2022-07-29 11:16 | default | 99.9944 | %a.s. | 27.7949 | °C | 1021 | hPa | Humid | 36.4 | 0 |  | 0 | 20.476 | 80009.2318 | 309596.4007 | 24.5 | 64
367693 | 2022-08-11 08:33 | 17.1223 | Oxy_03 (PSt7-10) | 2022-07-29 11:16 | default | 100.0046 | %a.s. | 27.7843 | °C | 1021 | hPa | Humid | 36.4 | 0 |  | 0 | 20.476 | 80016.9881 | 309596.397 | 24.5 | 64
367695 | 2022-08-11 08:33 | 17.1384 | Oxy_03 (PSt7-10) | 2022-07-29 11:16 | default | 99.9841 | %a.s. | 27.787 | °C | 1021 | hPa | Humid | 36.4 | 0 |  | 0 | 20.478 | 80009.8721 | 309592.5718 | 24.5 | 64
367703 | 2022-08-11 08:33 | 17.1554 | Oxy_03 (PSt7-10) | 2022-07-29 11:16 | default | 99.9622 | %a.s. | 27.8003 | °C | 1021 | hPa | Humid | 36.4 | 0 |  | 0 | 20.479 | 80011.8775 | 309598.0451 | 24.5 | 64
367707 | 2022-08-11 08:33 | 17.1723 | Oxy_03 (PSt7-10) | 2022-07-29 11:16 | default | 99.9487 | %a.s. | 27.7863 | °C | 1021 | hPa | Humid | 36.4 | 0 |  | 0 | 20.482 | 80009.0461 | 309591.5767 | 24.5 | 64
367711 | 2022-08-11 08:33 | 17.1884 | Oxy_03 (PSt7-10) | 2022-07-29 11:16 | default | 99.9972 | %a.s. | 27.7827 | °C | 1021 | hPa | Humid | 36.4 | 0 |  | 0 | 20.477 | 80011.321 | 309590.3515 | 24.5 | 64
367718 | 2022-08-11 08:33 | 17.2054 | Oxy_03 (PSt7-10) | 2022-07-29 11:16 | default | 99.9553 | %a.s. | 27.7889 | °C | 1021 | hPa | Humid | 36.4 | 0 |  | 0 | 20.481 | 80014.5598 | 309584.5179 | 24.5 | 64
367722 | 2022-08-11 08:33 | 17.2223 | Oxy_03 (PSt7-10) | 2022-07-29 11:16 | default | 99.9855 | %a.s. | 27.7855 | °C | 1021 | hPa | Humid | 36.4 | 0 |  | 0 | 20.478 | 80007.9965 | 309592.8813 | 24.5 | 64
367725 | 2022-08-11 08:33 | 17.2384 | Oxy_03 (PSt7-10) | 2022-07-29 11:16 | default | 99.987 | %a.s. | 27.7932 | °C | 1021 | hPa | Humid | 36.4 | 0 |  | 0 | 20.477 | 80002.2334 | 309578.6716 | 24.5 | 64
367732 | 2022-08-11 08:33 | 17.2553 | Oxy_03 (PSt7-10) | 2022-07-29 11:16 | default | 100.0011 | %a.s. | 27.7786 | °C | 1021 | hPa | Humid | 36.4 | 0 |  | 0 | 20.477 | 80002.2292 | 309590.5499 | 24.5 | 64
367738 | 2022-08-11 08:33 | 17.2723 | Oxy_03 (PSt7-10) | 2022-07-29 11:16 | default | 99.9643 | %a.s. | 27.7889 | °C | 1021 | hPa | Humid | 36.4 | 0 |  | 0 | 20.48 | 80002.0868 | 309582.0329 | 24.5 | 64
367741 | 2022-08-11 08:34 | 17.2884 | Oxy_03 (PSt7-10) | 2022-07-29 11:16 | default | 100 | %a.s. | 27.7984 | °C | 1021 | hPa | Humid | 36.4 | 0 |  | 0 | 20.475 | 79994.9379 | 309591.5791 | 24.5 | 64
367747 | 2022-08-11 08:34 | 17.3054 | Oxy_03 (PSt7-10) | 2022-07-29 11:16 | default | 99.9789 | %a.s. | 27.8017 | °C | 1021 | hPa | Humid | 36.4 | 0 |  | 0 | 20.477 | 79993.846 | 309587.6944 | 24.5 | 64
367752 | 2022-08-11 08:34 | 17.3223 | Oxy_03 (PSt7-10) | 2022-07-29 11:16 | default | 100.0022 | %a.s. | 27.7962 | °C | 1021 | hPa | Humid | 36.4 | 0 |  | 0 | 20.475 | 79988.1008 | 309579.4184 | 24.5 | 64
367756 | 2022-08-11 08:34 | 17.3384 | Oxy_03 (PSt7-10) | 2022-07-29 11:16 | default | 99.9913 | %a.s. | 27.8075 | °C | 1021 | hPa | Humid | 36.4 | 0 |  | 0 | 20.475 | 79984.9426 | 309570.6956 | 24.5 | 64
367762 | 2022-08-11 08:34 | 17.3553 | Oxy_03 (PSt7-10) | 2022-07-29 11:16 | default | 99.9786 | %a.s. | 27.802 | °C | 1021 | hPa | Humid | 36.4 | 0 |  | 0 | 20.477 | 79979.8872 | 309572.3593 | 24.5 | 64
367768 | 2022-08-11 08:34 | 17.3723 | Oxy_03 (PSt7-10) | 2022-07-29 11:16 | default | 100.0143 | %a.s. | 27.8022 | °C | 1021 | hPa | Humid | 36.4 | 0 |  | 0 | 20.473 | 79976.8229 | 309583.9714 | 24.5 | 64
367771 | 2022-08-11 08:34 | 17.3884 | Oxy_03 (PSt7-10) | 2022-07-29 11:16 | default | 100.0757 | %a.s. | 27.804 | °C | 1021 | hPa | Humid | 36.4 | 0 |  | 0 | 20.466 | 79968.7629 | 309555.9043 | 24.5 | 64
367777 | 2022-08-11 08:34 | 17.4053 | Oxy_03 (PSt7-10) | 2022-07-29 11:16 | default | 100.0215 | %a.s. | 27.7949 | °C | 1021 | hPa | Humid | 36.4 | 0 |  | 0 | 20.473 | 79960.907 | 309563.1059 | 24.5 | 64
367782 | 2022-08-11 08:34 | 17.4223 | Oxy_03 (PSt7-10) | 2022-07-29 11:16 | default | 100.005 | %a.s. | 27.8026 | °C | 1021 | hPa | Humid | 36.4 | 0 |  | 0 | 20.474 | 79961.7999 | 309562.4697 | 24.5 | 64
367786 | 2022-08-11 08:34 | 17.4384 | Oxy_03 (PSt7-10) | 2022-07-29 11:16 | default | 100.0665 | %a.s. | 27.7855 | °C | 1021 | hPa | Humid | 36.4 | 0 |  | 0 | 20.469 | 79962.1628 | 309558.0967 | 24.5 | 64
367791 | 2022-08-11 08:34 | 17.4553 | Oxy_03 (PSt7-10) | 2022-07-29 11:16 | default | 100.0339 | %a.s. | 27.8006 | °C | 1021 | hPa | Humid | 36.4 | 0 |  | 0 | 20.471 | 79959.5588 | 309557.9434 | 24.5 | 64
367796 | 2022-08-11 08:34 | 17.4722 | Oxy_03 (PSt7-10) | 2022-07-29 11:16 | default | 100.02 | %a.s. | 27.7963 | °C | 1021 | hPa | Humid | 36.4 | 0 |  | 0 | 20.473 | 79954.5011 | 309557.376 | 24.5 | 64
367800 | 2022-08-11 08:34 | 17.4883 | Oxy_03 (PSt7-10) | 2022-07-29 11:16 | default | 100.0395 | %a.s. | 27.7948 | °C | 1021 | hPa | Humid | 36.4 | 0 |  | 0 | 20.471 | 79952.4985 | 309546.4859 | 24.5 | 64
367807 | 2022-08-11 08:34 | 17.5053 | Oxy_03 (PSt7-10) | 2022-07-29 11:16 | default | 100.0678 | %a.s. | 27.7935 | °C | 1021 | hPa | Humid | 36.4 | 0 |  | 0 | 20.468 | 79944.6205 | 309549.0283 | 24.5 | 64
367813 | 2022-08-11 08:34 | 17.5222 | Oxy_03 (PSt7-10) | 2022-07-29 11:16 | default | 100.0466 | %a.s. | 27.7968 | °C | 1021 | hPa | Humid | 36.4 | 0 |  | 0 | 20.47 | 79933.2502 | 309537.2767 | 24.5 | 64
367815 | 2022-08-11 08:34 | 17.5383 | Oxy_03 (PSt7-10) | 2022-07-29 11:16 | default | 100.0632 | %a.s. | 27.8076 | °C | 1021 | hPa | Humid | 36.4 | 0 |  | 0 | 20.467 | 79928.292 | 309531.1237 | 24.5 | 64
367821 | 2022-08-11 08:34 | 17.5553 | Oxy_03 (PSt7-10) | 2022-07-29 11:16 | default | 100.0768 | %a.s. | 27.8028 | °C | 1021 | hPa | Humid | 36.4 | 0 |  | 0 | 20.466 | 79931.5082 | 309544.8264 | 24.5 | 64
367827 | 2022-08-11 08:34 | 17.5722 | Oxy_03 (PSt7-10) | 2022-07-29 11:16 | default | 100.0882 | %a.s. | 27.791 | °C | 1021 | hPa | Humid | 36.4 | 0 |  | 0 | 20.466 | 79926.8929 | 309545.7552 | 24.5 | 64
367829 | 2022-08-11 08:34 | 17.5883 | Oxy_03 (PSt7-10) | 2022-07-29 11:16 | default | 100.1362 | %a.s. | 27.7879 | °C | 1021 | hPa | Humid | 36.4 | 0 |  | 0 | 20.461 | 79919.6132 | 309535.1876 | 24.5 | 64
367837 | 2022-08-11 08:34 | 17.6052 | Oxy_03 (PSt7-10) | 2022-07-29 11:16 | default | 100.0811 | %a.s. | 27.7797 | °C | 1021 | hPa | Humid | 36.4 | 0 |  | 0 | 20.468 | 79909.0967 | 309535.5562 | 24.5 | 64
367842 | 2022-08-11 08:34 | 17.6222 | Oxy_03 (PSt7-10) | 2022-07-29 11:16 | default | 100.1201 | %a.s. | 27.8046 | °C | 1021 | hPa | Humid | 36.4 | 0 |  | 0 | 20.461 | 79920.7315 | 309538.5265 | 24.5 | 64
367845 | 2022-08-11 08:34 | 17.6383 | Oxy_03 (PSt7-10) | 2022-07-29 11:16 | default | 100.0775 | %a.s. | 27.8021 | °C | 1021 | hPa | Humid | 36.4 | 0 |  | 0 | 20.466 | 79915.492 | 309532.8834 | 24.5 | 64
367851 | 2022-08-11 08:34 | 17.6552 | Oxy_03 (PSt7-10) | 2022-07-29 11:16 | default | 100.0892 | %a.s. | 27.8086 | °C | 1021 | hPa | Humid | 36.4 | 0 |  | 0 | 20.464 | 79913.1278 | 309536.6403 | 24.5 | 64
367857 | 2022-08-11 08:34 | 17.6722 | Oxy_03 (PSt7-10) | 2022-07-29 11:16 | default | 100.0905 | %a.s. | 27.798 | °C | 1021 | hPa | Humid | 36.4 | 0 |  | 0 | 20.465 | 79921.8807 | 309525.7617 | 24.5 | 64
367860 | 2022-08-11 08:34 | 17.6882 | Oxy_03 (PSt7-10) | 2022-07-29 11:16 | default | 100.108 | %a.s. | 27.7984 | °C | 1021 | hPa | Humid | 36.4 | 0 |  | 0 | 20.463 | 79900.0772 | 309511.7442 | 24.5 | 64
367867 | 2022-08-11 08:34 | 17.7052 | Oxy_03 (PSt7-10) | 2022-07-29 11:16 | default | 100.0724 | %a.s. | 27.8074 | °C | 1021 | hPa | Humid | 36.4 | 0 |  | 0 | 20.466 | 79915.301 | 309535.6595 | 24.5 | 64
367872 | 2022-08-11 08:34 | 17.7221 | Oxy_03 (PSt7-10) | 2022-07-29 11:16 | default | 100.0992 | %a.s. | 27.7982 | °C | 1021 | hPa | Humid | 36.4 | 0 |  | 0 | 20.464 | 79906.9376 | 309522.8506 | 24.5 | 64
367874 | 2022-08-11 08:34 | 17.7382 | Oxy_03 (PSt7-10) | 2022-07-29 11:16 | default | 100.1112 | %a.s. | 27.8045 | °C | 1021 | hPa | Humid | 36.4 | 0 |  | 0 | 20.462 | 79899.4573 | 309513.603 | 24.5 | 64
367882 | 2022-08-11 08:34 | 17.7552 | Oxy_03 (PSt7-10) | 2022-07-29 11:16 | default | 100.0836 | %a.s. | 27.8051 | °C | 1021 | hPa | Humid | 36.4 | 0 |  | 0 | 20.465 | 79897.4392 | 309515.0181 | 24.5 | 64
367887 | 2022-08-11 08:34 | 17.7721 | Oxy_03 (PSt7-10) | 2022-07-29 11:16 | default | 100.1531 | %a.s. | 27.8078 | °C | 1021 | hPa | Humid | 36.4 | 0 |  | 0 | 20.457 | 79887.8612 | 309518.3518 | 24.5 | 64
367889 | 2022-08-11 08:34 | 17.7882 | Oxy_03 (PSt7-10) | 2022-07-29 11:16 | default | 100.1062 | %a.s. | 27.8097 | °C | 1021 | hPa | Humid | 36.4 | 0 |  | 0 | 20.462 | 79886.2645 | 309513.4067 | 24.5 | 64
367898 | 2022-08-11 08:34 | 17.8052 | Oxy_03 (PSt7-10) | 2022-07-29 11:16 | default | 100.0968 | %a.s. | 27.8008 | °C | 1021 | hPa | Humid | 36.4 | 0 |  | 0 | 20.464 | 79886.887 | 309507.5201 | 24.5 | 64
367902 | 2022-08-11 08:34 | 17.8221 | Oxy_03 (PSt7-10) | 2022-07-29 11:16 | default | 100.1481 | %a.s. | 27.7849 | °C | 1021 | hPa | Humid | 36.4 | 0 |  | 0 | 20.46 | 79879.3512 | 309501.9547 | 24.5 | 64
367905 | 2022-08-11 08:34 | 17.8382 | Oxy_03 (PSt7-10) | 2022-07-29 11:16 | default | 100.1626 | %a.s. | 27.798 | °C | 1021 | hPa | Humid | 36.4 | 0 |  | 0 | 20.457 | 79875.9473 | 309503.4099 | 24.5 | 64
367912 | 2022-08-11 08:34 | 17.8552 | Oxy_03 (PSt7-10) | 2022-07-29 11:16 | default | 100.1103 | %a.s. | 27.8054 | °C | 1021 | hPa | Humid | 36.4 | 0 |  | 0 | 20.462 | 79869.5789 | 309501.5158 | 24.5 | 64
367916 | 2022-08-11 08:34 | 17.8721 | Oxy_03 (PSt7-10) | 2022-07-29 11:16 | default | 100.1433 | %a.s. | 27.7993 | °C | 1021 | hPa | Humid | 36.4 | 0 |  | 0 | 20.459 | 79868.0507 | 309501.9492 | 24.5 | 64
367919 | 2022-08-11 08:34 | 17.8882 | Oxy_03 (PSt7-10) | 2022-07-29 11:16 | default | 100.1719 | %a.s. | 27.7883 | °C | 1021 | hPa | Humid | 36.4 | 0 |  | 0 | 20.457 | 79861.4331 | 309496.099 | 24.5 | 64
367926 | 2022-08-11 08:34 | 17.9052 | Oxy_03 (PSt7-10) | 2022-07-29 11:16 | default | 100.1931 | %a.s. | 27.7851 | °C | 1021 | hPa | Humid | 36.4 | 0 |  | 0 | 20.455 | 79861.7245 | 309490.7028 | 24.5 | 64
367933 | 2022-08-11 08:34 | 17.9221 | Oxy_03 (PSt7-10) | 2022-07-29 11:16 | default | 100.1603 | %a.s. | 27.8003 | °C | 1021 | hPa | Humid | 36.4 | 0 |  | 0 | 20.457 | 79856.5954 | 309500.7874 | 24.5 | 64
367934 | 2022-08-11 08:34 | 17.9382 | Oxy_03 (PSt7-10) | 2022-07-29 11:16 | default | 100.1757 | %a.s. | 27.7937 | °C | 1021 | hPa | Humid | 36.4 | 0 |  | 0 | 20.456 | 79845.8455 | 309491.0233 | 24.5 | 64
367941 | 2022-08-11 08:34 | 17.9551 | Oxy_03 (PSt7-10) | 2022-07-29 11:16 | default | 100.1125 | %a.s. | 27.7938 | °C | 1021 | hPa | Humid | 36.4 | 0 |  | 0 | 20.463 | 79849.9033 | 309498.4833 | 24.5 | 64
367947 | 2022-08-11 08:34 | 17.972 | Oxy_03 (PSt7-10) | 2022-07-29 11:16 | default | 100.1702 | %a.s. | 27.7901 | °C | 1021 | hPa | Humid | 36.4 | 0 |  | 0 | 20.457 | 79845.4226 | 309485.1953 | 24.5 | 64
367953 | 2022-08-11 08:34 | 17.989 | Oxy_03 (PSt7-10) | 2022-07-29 11:16 | default | 100.1759 | %a.s. | 27.8028 | °C | 1021 | hPa | Humid | 36.4 | 0 |  | 0 | 20.455 | 79844.1655 | 309490.3002 | 24.5 | 64
367955 | 2022-08-11 08:34 | 18.005 | Oxy_03 (PSt7-10) | 2022-07-29 11:16 | default | 100.2033 | %a.s. | 27.8025 | °C | 1021 | hPa | Humid | 36.4 | 0 |  | 0 | 20.452 | 79832.3187 | 309484.369 | 24.5 | 64
367962 | 2022-08-11 08:34 | 18.022 | Oxy_03 (PSt7-10) | 2022-07-29 11:16 | default | 100.2063 | %a.s. | 27.7993 | °C | 1021 | hPa | Humid | 36.4 | 0 |  | 0 | 20.452 | 79825.798 | 309484.4259 | 24.5 | 64
367968 | 2022-08-11 08:34 | 18.039 | Oxy_03 (PSt7-10) | 2022-07-29 11:16 | default | 100.2023 | %a.s. | 27.8035 | °C | 1021 | hPa | Humid | 36.4 | 0 |  | 0 | 20.452 | 79823.0964 | 309477.2863 | 24.5 | 64
367971 | 2022-08-11 08:34 | 18.0551 | Oxy_03 (PSt7-10) | 2022-07-29 11:16 | default | 100.2034 | %a.s. | 27.793 | °C | 1021 | hPa | Humid | 36.4 | 0 |  | 0 | 20.453 | 79817.6426 | 309475.5344 | 24.5 | 64
367977 | 2022-08-11 08:34 | 18.072 | Oxy_03 (PSt7-10) | 2022-07-29 11:16 | default | 100.2051 | %a.s. | 27.7913 | °C | 1021 | hPa | Humid | 36.4 | 0 |  | 0 | 20.453 | 79831.048 | 309478.9735 | 24.5 | 64
367983 | 2022-08-11 08:34 | 18.0889 | Oxy_03 (PSt7-10) | 2022-07-29 11:16 | default | 100.2229 | %a.s. | 27.8009 | °C | 1021 | hPa | Humid | 36.4 | 0 |  | 0 | 20.45 | 79821.0998 | 309483.9355 | 24.5 | 64
367986 | 2022-08-11 08:34 | 18.105 | Oxy_03 (PSt7-10) | 2022-07-29 11:16 | default | 100.1734 | %a.s. | 27.8148 | °C | 1021 | hPa | Humid | 36.4 | 0 |  | 0 | 20.454 | 79810.1667 | 309467.2773 | 24.5 | 64
367992 | 2022-08-11 08:34 | 18.1219 | Oxy_03 (PSt7-10) | 2022-07-29 11:16 | default | 100.2301 | %a.s. | 27.7935 | °C | 1021 | hPa | Humid | 36.4 | 0 |  | 0 | 20.45 | 79814.8078 | 309465.0282 | 24.5 | 64
367998 | 2022-08-11 08:34 | 18.1389 | Oxy_03 (PSt7-10) | 2022-07-29 11:16 | default | 100.201 | %a.s. | 27.8048 | °C | 1021 | hPa | Humid | 36.4 | 0 |  | 0 | 20.452 | 79819.569 | 309471.8064 | 24.5 | 64
368001 | 2022-08-11 08:34 | 18.155 | Oxy_03 (PSt7-10) | 2022-07-29 11:16 | default | 100.1641 | %a.s. | 27.8057 | °C | 1021 | hPa | Humid | 36.4 | 0 |  | 0 | 20.456 | 79810.2183 | 309473.8267 | 24.5 | 64
368007 | 2022-08-11 08:34 | 18.1719 | Oxy_03 (PSt7-10) | 2022-07-29 11:16 | default | 100.1744 | %a.s. | 27.7951 | °C | 1021 | hPa | Humid | 36.4 | 0 |  | 0 | 20.456 | 79804.6406 | 309468.7246 | 24.5 | 64
368013 | 2022-08-11 08:34 | 18.1888 | Oxy_03 (PSt7-10) | 2022-07-29 11:16 | default | 100.2409 | %a.s. | 27.7916 | °C | 1021 | hPa | Humid | 36.4 | 0 |  | 0 | 20.449 | 79797.604 | 309458.9368 | 24.5 | 64
368014 | 2022-08-11 08:34 | 18.2049 | Oxy_03 (PSt7-10) | 2022-07-29 11:16 | default | 100.2713 | %a.s. | 27.7882 | °C | 1021 | hPa | Humid | 36.4 | 0 |  | 0 | 20.446 | 79792.2348 | 309452.9503 | 24.5 | 64
368022 | 2022-08-11 08:34 | 18.2218 | Oxy_03 (PSt7-10) | 2022-07-29 11:16 | default | 100.2283 | %a.s. | 27.7859 | °C | 1021 | hPa | Humid | 36.4 | 0 |  | 0 | 20.451 | 79793.0321 | 309446.2971 | 24.5 | 64
368026 | 2022-08-11 08:34 | 18.2388 | Oxy_03 (PSt7-10) | 2022-07-29 11:16 | default | 100.2846 | %a.s. | 27.7837 | °C | 1021 | hPa | Humid | 36.4 | 0 |  | 0 | 20.445 | 79795.3231 | 309449.3696 | 24.5 | 64
368030 | 2022-08-11 08:34 | 18.2549 | Oxy_03 (PSt7-10) | 2022-07-29 11:16 | default | 100.2227 | %a.s. | 27.8104 | °C | 1021 | hPa | Humid | 36.4 | 0 |  | 0 | 20.449 | 79790.2491 | 309443.1071 | 24.5 | 64
368035 | 2022-08-11 08:34 | 18.2718 | Oxy_03 (PSt7-10) | 2022-07-29 11:16 | default | 100.221 | %a.s. | 27.8122 | °C | 1021 | hPa | Humid | 36.4 | 0 |  | 0 | 20.449 | 79787.4154 | 309441.4184 | 24.5 | 64
368040 | 2022-08-11 08:35 | 18.2887 | Oxy_03 (PSt7-10) | 2022-07-29 11:16 | default | 100.2623 | %a.s. | 27.8068 | °C | 1021 | hPa | Humid | 36.4 | 0 |  | 0 | 20.445 | 79786.1084 | 309445.285 | 24.5 | 64
368048 | 2022-08-11 08:35 | 18.3057 | Oxy_03 (PSt7-10) | 2022-07-29 11:16 | default | 100.2623 | %a.s. | 27.8068 | °C | 1021 | hPa | Humid | 36.4 | 0 |  | 0 | 20.445 | 79774.4464 | 309441.4245 | 24.5 | 64
368050 | 2022-08-11 08:35 | 18.3218 | Oxy_03 (PSt7-10) | 2022-07-29 11:16 | default | 100.2681 | %a.s. | 27.8008 | °C | 1021 | hPa | Humid | 36.4 | 0 |  | 0 | 20.445 | 79767.753 | 309441.6419 | 24.5 | 64
368055 | 2022-08-11 08:35 | 18.3387 | Oxy_03 (PSt7-10) | 2022-07-29 11:16 | default | 100.2957 | %a.s. | 27.8096 | °C | 1021 | hPa | Humid | 36.4 | 0 |  | 0 | 20.441 | 79763.8568 | 309446.9467 | 24.5 | 64
368062 | 2022-08-11 08:35 | 18.3556 | Oxy_03 (PSt7-10) | 2022-07-29 11:16 | default | 100.3094 | %a.s. | 27.7954 | °C | 1021 | hPa | Humid | 36.4 | 0 |  | 0 | 20.441 | 79766.1226 | 309438.655 | 24.5 | 64
368064 | 2022-08-11 08:35 | 18.3718 | Oxy_03 (PSt7-10) | 2022-07-29 11:16 | default | 100.2653 | %a.s. | 27.8037 | °C | 1021 | hPa | Humid | 36.4 | 0 |  | 0 | 20.445 | 79752.9373 | 309413.8693 | 24.5 | 64
368071 | 2022-08-11 08:35 | 18.3887 | Oxy_03 (PSt7-10) | 2022-07-29 11:16 | default | 100.2923 | %a.s. | 27.7945 | °C | 1021 | hPa | Humid | 36.4 | 0 |  | 0 | 20.443 | 79754.3388 | 309428.4416 | 24.5 | 64
368078 | 2022-08-11 08:35 | 18.4056 | Oxy_03 (PSt7-10) | 2022-07-29 11:16 | default | 100.2858 | %a.s. | 27.8012 | °C | 1021 | hPa | Humid | 36.4 | 0 |  | 0 | 20.443 | 79755.0511 | 309420.3883 | 24.5 | 64
368081 | 2022-08-11 08:35 | 18.4217 | Oxy_03 (PSt7-10) | 2022-07-29 11:16 | default | 100.2964 | %a.s. | 27.7996 | °C | 1021 | hPa | Humid | 36.4 | 0 |  | 0 | 20.442 | 79750.8983 | 309419.8104 | 24.5 | 64
368087 | 2022-08-11 08:35 | 18.4387 | Oxy_03 (PSt7-10) | 2022-07-29 11:16 | default | 100.3029 | %a.s. | 27.8115 | °C | 1021 | hPa | Humid | 36.4 | 0 |  | 0 | 20.44 | 79738.9327 | 309427.9364 | 24.5 | 64
368091 | 2022-08-11 08:35 | 18.4556 | Oxy_03 (PSt7-10) | 2022-07-29 11:16 | default | 100.2956 | %a.s. | 27.8004 | °C | 1021 | hPa | Humid | 36.4 | 0 |  | 0 | 20.442 | 79732.3284 | 309406.3541 | 24.5 | 64
368097 | 2022-08-11 08:35 | 18.4717 | Oxy_03 (PSt7-10) | 2022-07-29 11:16 | default | 100.3417 | %a.s. | 27.7994 | °C | 1021 | hPa | Humid | 36.4 | 0 |  | 0 | 20.437 | 79733.2601 | 309409.5999 | 24.5 | 64
368103 | 2022-08-11 08:35 | 18.4887 | Oxy_03 (PSt7-10) | 2022-07-29 11:16 | default | 100.3142 | %a.s. | 27.7998 | °C | 1021 | hPa | Humid | 36.4 | 0 |  | 0 | 20.44 | 79732.6008 | 309415.606 | 24.5 | 64
368107 | 2022-08-11 08:35 | 18.5056 | Oxy_03 (PSt7-10) | 2022-07-29 11:16 | default | 100.3412 | %a.s. | 27.8 | °C | 1021 | hPa | Humid | 36.4 | 0 |  | 0 | 20.437 | 79731.0746 | 309411.4173 | 24.5 | 64
368111 | 2022-08-11 08:35 | 18.5217 | Oxy_03 (PSt7-10) | 2022-07-29 11:16 | default | 100.3326 | %a.s. | 27.7995 | °C | 1021 | hPa | Humid | 36.4 | 0 |  | 0 | 20.438 | 79731.4904 | 309396.6839 | 24.5 | 64
368116 | 2022-08-11 08:35 | 18.5386 | Oxy_03 (PSt7-10) | 2022-07-29 11:16 | default | 100.3008 | %a.s. | 27.7857 | °C | 1021 | hPa | Humid | 36.4 | 0 |  | 0 | 20.443 | 79734.7861 | 309410.6011 | 24.5 | 64
368121 | 2022-08-11 08:35 | 18.5556 | Oxy_03 (PSt7-10) | 2022-07-29 11:16 | default | 100.292 | %a.s. | 27.8135 | °C | 1021 | hPa | Humid | 36.4 | 0 |  | 0 | 20.441 | 79729.5979 | 309396.0701 | 24.5 | 64
368126 | 2022-08-11 08:35 | 18.5717 | Oxy_03 (PSt7-10) | 2022-07-29 11:16 | default | 100.2872 | %a.s. | 27.8184 | °C | 1021 | hPa | Humid | 36.4 | 0 |  | 0 | 20.441 | 79721.9872 | 309401.7647 | 24.5 | 64
368133 | 2022-08-11 08:35 | 18.5886 | Oxy_03 (PSt7-10) | 2022-07-29 11:16 | default | 100.3673 | %a.s. | 27.7916 | °C | 1021 | hPa | Humid | 36.4 | 0 |  | 0 | 20.435 | 79719.7775 | 309393.6138 | 24.5 | 64
368136 | 2022-08-11 08:35 | 18.6055 | Oxy_03 (PSt7-10) | 2022-07-29 11:16 | default | 100.2976 | %a.s. | 27.817 | °C | 1021 | hPa | Humid | 36.4 | 0 |  | 0 | 20.44 | 79720.3859 | 309397.9109 | 24.5 | 64
368140 | 2022-08-11 08:35 | 18.6216 | Oxy_03 (PSt7-10) | 2022-07-29 11:16 | default | 100.3646 | %a.s. | 27.8132 | °C | 1021 | hPa | Humid | 36.4 | 0 |  | 0 | 20.433 | 79706.9553 | 309391.5567 | 24.5 | 64
368147 | 2022-08-11 08:35 | 18.6386 | Oxy_03 (PSt7-10) | 2022-07-29 11:16 | default | 100.406 | %a.s. | 27.7984 | °C | 1021 | hPa | Humid | 36.4 | 0 |  | 0 | 20.43 | 79705.9163 | 309385.1921 | 24.5 | 64
368152 | 2022-08-11 08:35 | 18.6555 | Oxy_03 (PSt7-10) | 2022-07-29 11:16 | default | 100.3929 | %a.s. | 27.7839 | °C | 1021 | hPa | Humid | 36.4 | 0 |  | 0 | 20.433 | 79698.0163 | 309379.981 | 24.5 | 64
368154 | 2022-08-11 08:35 | 18.6716 | Oxy_03 (PSt7-10) | 2022-07-29 11:16 | default | 100.3684 | %a.s. | 27.7905 | °C | 1021 | hPa | Humid | 36.4 | 0 |  | 0 | 20.435 | 79695.7098 | 309382.1412 | 24.5 | 64
368160 | 2022-08-11 08:35 | 18.6885 | Oxy_03 (PSt7-10) | 2022-07-29 11:16 | default | 100.4188 | %a.s. | 27.7944 | °C | 1021 | hPa | Humid | 36.4 | 0 |  | 0 | 20.429 | 79690.2773 | 309377.6309 | 24.5 | 64
368167 | 2022-08-11 08:35 | 18.7054 | Oxy_03 (PSt7-10) | 2022-07-29 11:16 | default | 100.3681 | %a.s. | 27.7908 | °C | 1021 | hPa | Humid | 36.4 | 0 |  | 0 | 20.435 | 79686.3138 | 309379.8861 | 24.5 | 64
368172 | 2022-08-11 08:35 | 18.7224 | Oxy_03 (PSt7-10) | 2022-07-29 11:16 | default | 100.4187 | %a.s. | 27.7946 | °C | 1021 | hPa | Humid | 36.4 | 0 |  | 0 | 20.429 | 79689.5731 | 309381.6951 | 24.5 | 64
368175 | 2022-08-11 08:35 | 18.7385 | Oxy_03 (PSt7-10) | 2022-07-29 11:16 | default | 100.3783 | %a.s. | 27.8083 | °C | 1021 | hPa | Humid | 36.4 | 0 |  | 0 | 20.432 | 79685.051 | 309361.6871 | 24.5 | 64
368182 | 2022-08-11 08:35 | 18.7554 | Oxy_03 (PSt7-10) | 2022-07-29 11:16 | default | 100.4045 | %a.s. | 27.7906 | °C | 1021 | hPa | Humid | 36.4 | 0 |  | 0 | 20.431 | 79681.5048 | 309366.1075 | 24.5 | 64
368188 | 2022-08-11 08:35 | 18.7723 | Oxy_03 (PSt7-10) | 2022-07-29 11:16 | default | 100.3841 | %a.s. | 27.793 | °C | 1021 | hPa | Humid | 36.4 | 0 |  | 0 | 20.433 | 79674.705 | 309369.7673 | 24.5 | 64
368191 | 2022-08-11 08:35 | 18.7885 | Oxy_03 (PSt7-10) | 2022-07-29 11:16 | default | 100.3844 | %a.s. | 27.7833 | °C | 1021 | hPa | Humid | 36.4 | 0 |  | 0 | 20.434 | 79674.6352 | 309370.8316 | 24.5 | 64
368197 | 2022-08-11 08:35 | 18.8054 | Oxy_03 (PSt7-10) | 2022-07-29 11:16 | default | 100.4096 | %a.s. | 27.7854 | °C | 1021 | hPa | Humid | 36.4 | 0 |  | 0 | 20.431 | 79671.813 | 309375.3193 | 24.5 | 64
368203 | 2022-08-11 08:35 | 18.8223 | Oxy_03 (PSt7-10) | 2022-07-29 11:16 | default | 100.4181 | %a.s. | 27.7952 | °C | 1021 | hPa | Humid | 36.4 | 0 |  | 0 | 20.429 | 79664.7417 | 309366.6996 | 24.5 | 64
368206 | 2022-08-11 08:35 | 18.8385 | Oxy_03 (PSt7-10) | 2022-07-29 11:16 | default | 100.4291 | %a.s. | 27.8026 | °C | 1021 | hPa | Humid | 36.4 | 0 |  | 0 | 20.427 | 79661.8164 | 309360.1766 | 24.5 | 64
368212 | 2022-08-11 08:35 | 18.8554 | Oxy_03 (PSt7-10) | 2022-07-29 11:16 | default | 100.4534 | %a.s. | 27.7868 | °C | 1021 | hPa | Humid | 36.4 | 0 |  | 0 | 20.426 | 79644.1662 | 309365.1123 | 24.5 | 64
368217 | 2022-08-11 08:35 | 18.8723 | Oxy_03 (PSt7-10) | 2022-07-29 11:16 | default | 100.404 | %a.s. | 27.8005 | °C | 1021 | hPa | Humid | 36.4 | 0 |  | 0 | 20.43 | 79641.6809 | 309343.1991 | 24.5 | 64
368220 | 2022-08-11 08:35 | 18.8884 | Oxy_03 (PSt7-10) | 2022-07-29 11:16 | default | 100.4548 | %a.s. | 27.8041 | °C | 1021 | hPa | Humid | 36.4 | 0 |  | 0 | 20.424 | 79644.9158 | 309347.1558 | 24.5 | 64
368227 | 2022-08-11 08:35 | 18.9054 | Oxy_03 (PSt7-10) | 2022-07-29 11:16 | default | 100.458 | %a.s. | 27.81 | °C | 1021 | hPa | Humid | 36.4 | 0 |  | 0 | 20.423 | 79635.1386 | 309358.4491 | 24.5 | 64
368232 | 2022-08-11 08:35 | 18.9223 | Oxy_03 (PSt7-10) | 2022-07-29 11:16 | default | 100.4764 | %a.s. | 27.8004 | °C | 1021 | hPa | Humid | 36.4 | 0 |  | 0 | 20.422 | 79634.3918 | 309343.2772 | 24.5 | 64
368236 | 2022-08-11 08:35 | 18.9384 | Oxy_03 (PSt7-10) | 2022-07-29 11:16 | default | 100.4661 | %a.s. | 27.8111 | °C | 1021 | hPa | Humid | 36.4 | 0 |  | 0 | 20.422 | 79636.0013 | 309333.7692 | 24.5 | 64
368240 | 2022-08-11 08:35 | 18.9554 | Oxy_03 (PSt7-10) | 2022-07-29 11:16 | default | 100.4533 | %a.s. | 27.7963 | °C | 1021 | hPa | Humid | 36.4 | 0 |  | 0 | 20.425 | 79627.0178 | 309354.0755 | 24.5 | 64
368247 | 2022-08-11 08:35 | 18.9723 | Oxy_03 (PSt7-10) | 2022-07-29 11:16 | default | 100.4494 | %a.s. | 27.8003 | °C | 1021 | hPa | Humid | 36.4 | 0 |  | 0 | 20.425 | 79620.9173 | 309347.8224 | 24.5 | 64
368251 | 2022-08-11 08:35 | 18.9883 | Oxy_03 (PSt7-10) | 2022-07-29 11:16 | default | 100.4746 | %a.s. | 27.8023 | °C | 1021 | hPa | Humid | 36.4 | 0 |  | 0 | 20.422 | 79614.3702 | 309336.2548 | 24.5 | 64
368257 | 2022-08-11 08:35 | 19.0053 | Oxy_03 (PSt7-10) | 2022-07-29 11:16 | default | 100.4608 | %a.s. | 27.7978 | °C | 1021 | hPa | Humid | 36.4 | 0 |  | 0 | 20.424 | 79616.8229 | 309325.9567 | 24.5 | 64
368263 | 2022-08-11 08:35 | 19.0222 | Oxy_03 (PSt7-10) | 2022-07-29 11:16 | default | 100.5046 | %a.s. | 27.7993 | °C | 1021 | hPa | Humid | 36.4 | 0 |  | 0 | 20.419 | 79608.9079 | 309330.7191 | 24.5 | 64
368266 | 2022-08-11 08:35 | 19.0383 | Oxy_03 (PSt7-10) | 2022-07-29 11:16 | default | 100.514 | %a.s. | 27.7897 | °C | 1021 | hPa | Humid | 36.4 | 0 |  | 0 | 20.419 | 79602.699 | 309331.0319 | 24.5 | 64
368272 | 2022-08-11 08:35 | 19.0552 | Oxy_03 (PSt7-10) | 2022-07-29 11:16 | default | 100.4853 | %a.s. | 27.8099 | °C | 1021 | hPa | Humid | 36.4 | 0 |  | 0 | 20.42 | 79598.0863 | 309333.7115 | 24.5 | 64
368277 | 2022-08-11 08:35 | 19.0721 | Oxy_03 (PSt7-10) | 2022-07-29 11:16 | default | 100.5143 | %a.s. | 27.808 | °C | 1021 | hPa | Humid | 36.4 | 0 |  | 0 | 20.417 | 79581.9351 | 309321.9539 | 24.5 | 64
368280 | 2022-08-11 08:35 | 19.0882 | Oxy_03 (PSt7-10) | 2022-07-29 11:16 | default | 100.5354 | %a.s. | 27.7956 | °C | 1021 | hPa | Humid | 36.4 | 0 |  | 0 | 20.416 | 79588.4505 | 309319.8154 | 24.5 | 64
368285 | 2022-08-11 08:35 | 19.1051 | Oxy_03 (PSt7-10) | 2022-07-29 11:16 | default | 100.5056 | %a.s. | 27.7984 | °C | 1021 | hPa | Humid | 36.4 | 0 |  | 0 | 20.419 | 79585.5201 | 309332.8385 | 24.5 | 64
368290 | 2022-08-11 08:35 | 19.1221 | Oxy_03 (PSt7-10) | 2022-07-29 11:16 | default | 100.5306 | %a.s. | 27.7912 | °C | 1021 | hPa | Humid | 36.4 | 0 |  | 0 | 20.417 | 79579.4112 | 309323.5866 | 24.5 | 64
368298 | 2022-08-11 08:35 | 19.139 | Oxy_03 (PSt7-10) | 2022-07-29 11:16 | default | 100.5307 | %a.s. | 27.8005 | °C | 1021 | hPa | Humid | 36.4 | 0 |  | 0 | 20.416 | 79574.9753 | 309319.7829 | 24.5 | 64
368300 | 2022-08-11 08:35 | 19.1551 | Oxy_03 (PSt7-10) | 2022-07-29 11:16 | default | 100.5819 | %a.s. | 27.7851 | °C | 1021 | hPa | Humid | 36.4 | 0 |  | 0 | 20.412 | 79573.2177 | 309314.0853 | 24.5 | 64
368305 | 2022-08-11 08:35 | 19.172 | Oxy_03 (PSt7-10) | 2022-07-29 11:16 | default | 100.5317 | %a.s. | 27.7901 | °C | 1021 | hPa | Humid | 36.4 | 0 |  | 0 | 20.417 | 79570.8442 | 309296.9431 | 24.5 | 64
368312 | 2022-08-11 08:35 | 19.189 | Oxy_03 (PSt7-10) | 2022-07-29 11:16 | default | 100.533 | %a.s. | 27.7981 | °C | 1021 | hPa | Humid | 36.4 | 0 |  | 0 | 20.416 | 79565.9081 | 309314.2087 | 24.5 | 64
368316 | 2022-08-11 08:35 | 19.2051 | Oxy_03 (PSt7-10) | 2022-07-29 11:16 | default | 100.5453 | %a.s. | 27.8134 | °C | 1021 | hPa | Humid | 36.4 | 0 |  | 0 | 20.413 | 79564.2183 | 309310.9319 | 24.5 | 64
368320 | 2022-08-11 08:35 | 19.222 | Oxy_03 (PSt7-10) | 2022-07-29 11:16 | default | 100.5032 | %a.s. | 27.8102 | °C | 1021 | hPa | Humid | 36.4 | 0 |  | 0 | 20.418 | 79570.4596 | 309316.7804 | 24.5 | 64
368328 | 2022-08-11 08:35 | 19.2389 | Oxy_03 (PSt7-10) | 2022-07-29 11:16 | default | 100.4945 | %a.s. | 27.8098 | °C | 1021 | hPa | Humid | 36.4 | 0 |  | 0 | 20.419 | 79574.0446 | 309311.9959 | 24.5 | 64
368331 | 2022-08-11 08:35 | 19.255 | Oxy_03 (PSt7-10) | 2022-07-29 11:16 | default | 100.5282 | %a.s. | 27.8124 | °C | 1021 | hPa | Humid | 36.4 | 0 |  | 0 | 20.415 | 79557.0706 | 309301.4234 | 24.5 | 64
368336 | 2022-08-11 08:35 | 19.272 | Oxy_03 (PSt7-10) | 2022-07-29 11:16 | default | 100.4957 | %a.s. | 27.8086 | °C | 1021 | hPa | Humid | 36.4 | 0 |  | 0 | 20.419 | 79558.1659 | 309300.2514 | 24.5 | 64
368342 | 2022-08-11 08:36 | 19.2889 | Oxy_03 (PSt7-10) | 2022-07-29 11:16 | default | 100.5082 | %a.s. | 27.805 | °C | 1021 | hPa | Humid | 36.4 | 0 |  | 0 | 20.418 | 79563.4263 | 309301.7209 | 24.5 | 64
368345 | 2022-08-11 08:36 | 19.305 | Oxy_03 (PSt7-10) | 2022-07-29 11:16 | default | 100.5642 | %a.s. | 27.8033 | °C | 1021 | hPa | Humid | 36.4 | 0 |  | 0 | 20.412 | 79558.2043 | 309293.4759 | 24.5 | 64
368352 | 2022-08-11 08:36 | 19.322 | Oxy_03 (PSt7-10) | 2022-07-29 11:16 | default | 100.5659 | %a.s. | 27.7922 | °C | 1021 | hPa | Humid | 36.4 | 0 |  | 0 | 20.413 | 79555.4836 | 309301.1554 | 24.5 | 64
368356 | 2022-08-11 08:36 | 19.3389 | Oxy_03 (PSt7-10) | 2022-07-29 11:16 | default | 100.558 | %a.s. | 27.791 | °C | 1021 | hPa | Humid | 36.4 | 0 |  | 0 | 20.414 | 79551.6459 | 309295.0063 | 24.5 | 64
368359 | 2022-08-11 08:36 | 19.355 | Oxy_03 (PSt7-10) | 2022-07-29 11:16 | default | 100.5424 | %a.s. | 27.7884 | °C | 1021 | hPa | Humid | 36.4 | 0 |  | 0 | 20.416 | 79549.8754 | 309295.7172 | 24.5 | 64
368365 | 2022-08-11 08:36 | 19.3719 | Oxy_03 (PSt7-10) | 2022-07-29 11:16 | default | 100.564 | %a.s. | 27.8035 | °C | 1021 | hPa | Humid | 36.4 | 0 |  | 0 | 20.412 | 79540.3421 | 309277.3641 | 24.5 | 64
368370 | 2022-08-11 08:36 | 19.3889 | Oxy_03 (PSt7-10) | 2022-07-29 11:16 | default | 100.5388 | %a.s. | 27.8108 | °C | 1021 | hPa | Humid | 36.4 | 0 |  | 0 | 20.414 | 79532.9582 | 309290.7807 | 24.5 | 64
368374 | 2022-08-11 08:36 | 19.405 | Oxy_03 (PSt7-10) | 2022-07-29 11:16 | default | 100.586 | %a.s. | 27.7995 | °C | 1021 | hPa | Humid | 36.4 | 0 |  | 0 | 20.41 | 79529.7129 | 309274.7361 | 24.5 | 64
368382 | 2022-08-11 08:36 | 19.4219 | Oxy_03 (PSt7-10) | 2022-07-29 11:16 | default | 100.6294 | %a.s. | 27.7922 | °C | 1021 | hPa | Humid | 36.4 | 0 |  | 0 | 20.406 | 79521.6466 | 309280.3831 | 24.5 | 64
368386 | 2022-08-11 08:36 | 19.4388 | Oxy_03 (PSt7-10) | 2022-07-29 11:16 | default | 100.5936 | %a.s. | 27.7917 | °C | 1021 | hPa | Humid | 36.4 | 0 |  | 0 | 20.41 | 79518.0239 | 309280.2151 | 24.5 | 64
368389 | 2022-08-11 08:36 | 19.4549 | Oxy_03 (PSt7-10) | 2022-07-29 11:16 | default | 100.6159 | %a.s. | 27.806 | °C | 1021 | hPa | Humid | 36.4 | 0 |  | 0 | 20.406 | 79515.6374 | 309267.866 | 24.5 | 64
368394 | 2022-08-11 08:36 | 19.4718 | Oxy_03 (PSt7-10) | 2022-07-29 11:16 | default | 100.6098 | %a.s. | 27.7843 | °C | 1021 | hPa | Humid | 36.4 | 0 |  | 0 | 20.409 | 79507.5866 | 309275.4226 | 24.5 | 64
368400 | 2022-08-11 08:36 | 19.4888 | Oxy_03 (PSt7-10) | 2022-07-29 11:16 | default | 100.6416 | %a.s. | 27.7796 | °C | 1021 | hPa | Humid | 36.4 | 0 |  | 0 | 20.406 | 79506.371 | 309270.0136 | 24.5 | 64
368408 | 2022-08-11 08:36 | 19.5057 | Oxy_03 (PSt7-10) | 2022-07-29 11:16 | default | 100.6169 | %a.s. | 27.805 | °C | 1021 | hPa | Humid | 36.4 | 0 |  | 0 | 20.406 | 79496.5482 | 309273.1813 | 24.5 | 64
368409 | 2022-08-11 08:36 | 19.5218 | Oxy_03 (PSt7-10) | 2022-07-29 11:16 | default | 100.6309 | %a.s. | 27.8093 | °C | 1021 | hPa | Humid | 36.4 | 0 |  | 0 | 20.404 | 79489.5199 | 309266.6487 | 24.5 | 64
368417 | 2022-08-11 08:36 | 19.5387 | Oxy_03 (PSt7-10) | 2022-07-29 11:16 | default | 100.6486 | %a.s. | 27.8098 | °C | 1021 | hPa | Humid | 36.4 | 0 |  | 0 | 20.402 | 79480.8863 | 309268.2776 | 24.5 | 64
368422 | 2022-08-11 08:36 | 19.5557 | Oxy_03 (PSt7-10) | 2022-07-29 11:16 | default | 100.6489 | %a.s. | 27.8001 | °C | 1021 | hPa | Humid | 36.4 | 0 |  | 0 | 20.403 | 79475.7552 | 309267.3406 | 24.5 | 64
368425 | 2022-08-11 08:36 | 19.5718 | Oxy_03 (PSt7-10) | 2022-07-29 11:16 | default | 100.674 | %a.s. | 27.8023 | °C | 1021 | hPa | Humid | 36.4 | 0 |  | 0 | 20.4 | 79466.4517 | 309262.4933 | 24.5 | 64
368430 | 2022-08-11 08:36 | 19.5887 | Oxy_03 (PSt7-10) | 2022-07-29 11:16 | default | 100.6436 | %a.s. | 27.8056 | °C | 1021 | hPa | Humid | 36.4 | 0 |  | 0 | 20.403 | 79468.4232 | 309259.6966 | 24.5 | 64
368437 | 2022-08-11 08:36 | 19.6057 | Oxy_03 (PSt7-10) | 2022-07-29 11:16 | default | 100.6392 | %a.s. | 27.8101 | °C | 1021 | hPa | Humid | 36.4 | 0 |  | 0 | 20.403 | 79463.9636 | 309251.1152 | 24.5 | 64
368440 | 2022-08-11 08:36 | 19.6218 | Oxy_03 (PSt7-10) | 2022-07-29 11:16 | default | 100.6356 | %a.s. | 27.8045 | °C | 1021 | hPa | Humid | 36.4 | 0 |  | 0 | 20.404 | 79466.3811 | 309256.8937 | 24.5 | 64
368445 | 2022-08-11 08:36 | 19.6387 | Oxy_03 (PSt7-10) | 2022-07-29 11:16 | default | 100.6709 | %a.s. | 27.7962 | °C | 1021 | hPa | Humid | 36.4 | 0 |  | 0 | 20.401 | 79466.8076 | 309244.6104 | 24.5 | 64
368453 | 2022-08-11 08:36 | 19.6556 | Oxy_03 (PSt7-10) | 2022-07-29 11:16 | default | 100.6876 | %a.s. | 27.7976 | °C | 1021 | hPa | Humid | 36.4 | 0 |  | 0 | 20.399 | 79463.4777 | 309250.3867 | 24.5 | 64
368456 | 2022-08-11 08:36 | 19.6717 | Oxy_03 (PSt7-10) | 2022-07-29 11:16 | default | 100.6573 | %a.s. | 27.8009 | °C | 1021 | hPa | Humid | 36.4 | 0 |  | 0 | 20.402 | 79462.5601 | 309246.8333 | 24.5 | 64
368461 | 2022-08-11 08:36 | 19.6887 | Oxy_03 (PSt7-10) | 2022-07-29 11:16 | default | 100.6697 | %a.s. | 27.7973 | °C | 1021 | hPa | Humid | 36.4 | 0 |  | 0 | 20.401 | 79456.41 | 309241.1439 | 24.5 | 64
368466 | 2022-08-11 08:36 | 19.7056 | Oxy_03 (PSt7-10) | 2022-07-29 11:16 | default | 100.6668 | %a.s. | 27.791 | °C | 1021 | hPa | Humid | 36.4 | 0 |  | 0 | 20.402 | 79446.1296 | 309240.9646 | 24.5 | 64
368471 | 2022-08-11 08:36 | 19.7217 | Oxy_03 (PSt7-10) | 2022-07-29 11:16 | default | 100.7503 | %a.s. | 27.7985 | °C | 1021 | hPa | Humid | 36.4 | 0 |  | 0 | 20.392 | 79439.9519 | 309235.0394 | 24.5 | 64
368477 | 2022-08-11 08:36 | 19.7386 | Oxy_03 (PSt7-10) | 2022-07-29 11:16 | default | 100.7226 | %a.s. | 27.7897 | °C | 1021 | hPa | Humid | 36.4 | 0 |  | 0 | 20.396 | 79433.6226 | 309250.1682 | 24.5 | 64
368481 | 2022-08-11 08:36 | 19.7556 | Oxy_03 (PSt7-10) | 2022-07-29 11:16 | default | 100.7287 | %a.s. | 27.7928 | °C | 1021 | hPa | Humid | 36.4 | 0 |  | 0 | 20.395 | 79444.5483 | 309239.7604 | 24.5 | 64
368485 | 2022-08-11 08:36 | 19.7717 | Oxy_03 (PSt7-10) | 2022-07-29 11:16 | default | 100.7063 | %a.s. | 27.797 | °C | 1021 | hPa | Humid | 36.4 | 0 |  | 0 | 20.397 | 79435.5427 | 309222.2831 | 24.5 | 64
368492 | 2022-08-11 08:36 | 19.7886 | Oxy_03 (PSt7-10) | 2022-07-29 11:16 | default | 100.6915 | %a.s. | 27.7936 | °C | 1021 | hPa | Humid | 36.4 | 0 |  | 0 | 20.399 | 79438.3467 | 309240.8383 | 24.5 | 64
368495 | 2022-08-11 08:36 | 19.8055 | Oxy_03 (PSt7-10) | 2022-07-29 11:16 | default | 100.6861 | %a.s. | 27.7899 | °C | 1021 | hPa | Humid | 36.4 | 0 |  | 0 | 20.4 | 79437.1112 | 309235.2953 | 24.5 | 64
368501 | 2022-08-11 08:36 | 19.8216 | Oxy_03 (PSt7-10) | 2022-07-29 11:16 | default | 100.7122 | %a.s. | 27.791 | °C | 1021 | hPa | Humid | 36.4 | 0 |  | 0 | 20.397 | 79433.5887 | 309222.9042 | 24.5 | 64
368507 | 2022-08-11 08:36 | 19.8386 | Oxy_03 (PSt7-10) | 2022-07-29 11:16 | default | 100.7062 | %a.s. | 27.8159 | °C | 1021 | hPa | Humid | 36.4 | 0 |  | 0 | 20.395 | 79431.2681 | 309218.8386 | 24.5 | 64
368513 | 2022-08-11 08:36 | 19.8555 | Oxy_03 (PSt7-10) | 2022-07-29 11:16 | default | 100.6577 | %a.s. | 27.8097 | °C | 1021 | hPa | Humid | 36.4 | 0 |  | 0 | 20.401 | 79434.0277 | 309228.9622 | 24.5 | 64
368515 | 2022-08-11 08:36 | 19.8716 | Oxy_03 (PSt7-10) | 2022-07-29 11:16 | default | 100.6774 | %a.s. | 27.7987 | °C | 1021 | hPa | Humid | 36.4 | 0 |  | 0 | 20.4 | 79432.2844 | 309222.6251 | 24.5 | 64
368521 | 2022-08-11 08:36 | 19.8885 | Oxy_03 (PSt7-10) | 2022-07-29 11:16 | default | 100.6942 | %a.s. | 27.8002 | °C | 1021 | hPa | Humid | 36.4 | 0 |  | 0 | 20.398 | 79428.8331 | 309217.5137 | 24.5 | 64
368529 | 2022-08-11 08:36 | 19.9055 | Oxy_03 (PSt7-10) | 2022-07-29 11:16 | default | 100.7129 | %a.s. | 27.7902 | °C | 1021 | hPa | Humid | 36.4 | 0 |  | 0 | 20.397 | 79424.4571 | 309212.0016 | 24.5 | 64
368526 | 2022-08-11 08:36 | 19.9216 | Oxy_03 (PSt7-10) | 2022-07-29 11:16 | default | 100.7101 | %a.s. | 27.8026 | °C | 1021 | hPa | Humid | 36.4 | 0 |  | 0 | 20.396 | 79418.7039 | 309205.434 | 24.5 | 64
368535 | 2022-08-11 08:36 | 19.9385 | Oxy_03 (PSt7-10) | 2022-07-29 11:16 | default | 100.672 | %a.s. | 27.8137 | °C | 1021 | hPa | Humid | 36.4 | 0 |  | 0 | 20.399 | 79416.7895 | 309211.0724 | 24.5 | 64
368543 | 2022-08-11 08:36 | 19.9554 | Oxy_03 (PSt7-10) | 2022-07-29 11:16 | default | 100.7002 | %a.s. | 27.794 | °C | 1021 | hPa | Humid | 36.4 | 0 |  | 0 | 20.398 | 79417.547 | 309217.8335 | 24.5 | 64
368545 | 2022-08-11 08:36 | 19.9715 | Oxy_03 (PSt7-10) | 2022-07-29 11:16 | default | 100.7635 | %a.s. | 27.7849 | °C | 1021 | hPa | Humid | 36.4 | 0 |  | 0 | 20.392 | 79410.5299 | 309206.0484 | 24.5 | 64
368551 | 2022-08-11 08:36 | 19.9884 | Oxy_03 (PSt7-10) | 2022-07-29 11:16 | default | 100.699 | %a.s. | 27.8046 | °C | 1021 | hPa | Humid | 36.4 | 0 |  | 0 | 20.397 | 79411.5307 | 309213.9527 | 24.5 | 64
368555 | 2022-08-11 08:36 | 20.0054 | Oxy_03 (PSt7-10) | 2022-07-29 11:16 | default | 100.6782 | %a.s. | 27.8073 | °C | 1021 | hPa | Humid | 36.4 | 0 |  | 0 | 20.399 | 79406.0183 | 309209.97 | 24.5 | 64
368562 | 2022-08-11 08:36 | 20.0223 | Oxy_03 (PSt7-10) | 2022-07-29 11:16 | default | 100.6838 | %a.s. | 27.8109 | °C | 1021 | hPa | Humid | 36.4 | 0 |  | 0 | 20.398 | 79410.3394 | 309212.8877 | 24.5 | 64
368567 | 2022-08-11 08:36 | 20.0384 | Oxy_03 (PSt7-10) | 2022-07-29 11:16 | default | 100.7016 | %a.s. | 27.7926 | °C | 1021 | hPa | Humid | 36.4 | 0 |  | 0 | 20.398 | 79404.1881 | 309197.8581 | 24.5 | 64
368570 | 2022-08-11 08:36 | 20.0554 | Oxy_03 (PSt7-10) | 2022-07-29 11:16 | default | 100.779 | %a.s. | 27.797 | °C | 1021 | hPa | Humid | 36.4 | 0 |  | 0 | 20.389 | 79402.4067 | 309204.7894 | 24.5 | 64
368578 | 2022-08-11 08:36 | 20.0723 | Oxy_03 (PSt7-10) | 2022-07-29 11:16 | default | 100.7148 | %a.s. | 27.7977 | °C | 1021 | hPa | Humid | 36.4 | 0 |  | 0 | 20.396 | 79394.1484 | 309201.755 | 24.5 | 64
368582 | 2022-08-11 08:36 | 20.0884 | Oxy_03 (PSt7-10) | 2022-07-29 11:16 | default | 100.6983 | %a.s. | 27.796 | °C | 1021 | hPa | Humid | 36.4 | 0 |  | 0 | 20.398 | 79389.4829 | 309180.184 | 24.5 | 64
368585 | 2022-08-11 08:36 | 20.1053 | Oxy_03 (PSt7-10) | 2022-07-29 11:16 | default | 100.7741 | %a.s. | 27.8021 | °C | 1021 | hPa | Humid | 36.4 | 0 |  | 0 | 20.389 | 79382.0945 | 309188.0049 | 24.5 | 64
368590 | 2022-08-11 08:36 | 20.1223 | Oxy_03 (PSt7-10) | 2022-07-29 11:16 | default | 100.7346 | %a.s. | 27.796 | °C | 1021 | hPa | Humid | 36.4 | 0 |  | 0 | 20.394 | 79379.0099 | 309188.387 | 24.5 | 64
368594 | 2022-08-11 08:36 | 20.1384 | Oxy_03 (PSt7-10) | 2022-07-29 11:16 | default | 100.7472 | %a.s. | 27.7924 | °C | 1021 | hPa | Humid | 36.4 | 0 |  | 0 | 20.393 | 79371.5885 | 309184.0483 | 24.5 | 64
368600 | 2022-08-11 08:36 | 20.1553 | Oxy_03 (PSt7-10) | 2022-07-29 11:16 | default | 100.7411 | %a.s. | 27.808 | °C | 1021 | hPa | Humid | 36.4 | 0 |  | 0 | 20.392 | 79368.1117 | 309186.8004 | 24.5 | 64
368606 | 2022-08-11 08:36 | 20.1722 | Oxy_03 (PSt7-10) | 2022-07-29 11:16 | default | 100.7822 | %a.s. | 27.8031 | °C | 1021 | hPa | Humid | 36.4 | 0 |  | 0 | 20.388 | 79362.1217 | 309181.6711 | 24.5 | 64
368609 | 2022-08-11 08:36 | 20.1883 | Oxy_03 (PSt7-10) | 2022-07-29 11:16 | default | 100.7905 | %a.s. | 27.8039 | °C | 1021 | hPa | Humid | 36.4 | 0 |  | 0 | 20.387 | 79352.8019 | 309168.2982 | 24.5 | 64
368617 | 2022-08-11 08:36 | 20.2052 | Oxy_03 (PSt7-10) | 2022-07-29 11:16 | default | 100.7703 | %a.s. | 27.7873 | °C | 1021 | hPa | Humid | 36.4 | 0 |  | 0 | 20.391 | 79348.0455 | 309178.5539 | 24.5 | 64
368621 | 2022-08-11 08:36 | 20.2221 | Oxy_03 (PSt7-10) | 2022-07-29 11:16 | default | 100.8219 | %a.s. | 27.809 | °C | 1021 | hPa | Humid | 36.4 | 0 |  | 0 | 20.383 | 79342.2985 | 309175.0692 | 24.5 | 64
368625 | 2022-08-11 08:36 | 20.2382 | Oxy_03 (PSt7-10) | 2022-07-29 11:16 | default | 100.7933 | %a.s. | 27.7917 | °C | 1021 | hPa | Humid | 36.4 | 0 |  | 0 | 20.388 | 79342.6379 | 309167.4564 | 24.5 | 64
368632 | 2022-08-11 08:36 | 20.2552 | Oxy_03 (PSt7-10) | 2022-07-29 11:16 | default | 100.7834 | %a.s. | 27.8019 | °C | 1021 | hPa | Humid | 36.4 | 0 |  | 0 | 20.388 | 79340.4715 | 309170.6346 | 24.5 | 64
368638 | 2022-08-11 08:36 | 20.2721 | Oxy_03 (PSt7-10) | 2022-07-29 11:16 | default | 100.8382 | %a.s. | 27.8017 | °C | 1021 | hPa | Humid | 36.4 | 0 |  | 0 | 20.382 | 79334.758 | 309178.6645 | 24.5 | 64
368640 | 2022-08-11 08:37 | 20.2882 | Oxy_03 (PSt7-10) | 2022-07-29 11:16 | default | 100.8615 | %a.s. | 27.787 | °C | 1021 | hPa | Humid | 36.4 | 0 |  | 0 | 20.381 | 79322.2747 | 309170.5302 | 24.5 | 64
368644 | 2022-08-11 08:37 | 20.3052 | Oxy_03 (PSt7-10) | 2022-07-29 11:16 | default | 100.8534 | %a.s. | 27.7953 | °C | 1021 | hPa | Humid | 36.4 | 0 |  | 0 | 20.381 | 79322.128 | 309169.9787 | 24.5 | 64
368652 | 2022-08-11 08:37 | 20.3221 | Oxy_03 (PSt7-10) | 2022-07-29 11:16 | default | 100.8521 | %a.s. | 27.7966 | °C | 1021 | hPa | Humid | 36.4 | 0 |  | 0 | 20.381 | 79319.7963 | 309165.6643 | 24.5 | 64
368656 | 2022-08-11 08:37 | 20.3382 | Oxy_03 (PSt7-10) | 2022-07-29 11:16 | default | 100.831 | %a.s. | 27.7996 | °C | 1021 | hPa | Humid | 36.4 | 0 |  | 0 | 20.383 | 79317.6318 | 309159.2907 | 24.5 | 64
368661 | 2022-08-11 08:37 | 20.3551 | Oxy_03 (PSt7-10) | 2022-07-29 11:16 | default | 100.8691 | %a.s. | 27.7886 | °C | 1021 | hPa | Humid | 36.4 | 0 |  | 0 | 20.38 | 79313.7867 | 309157.852 | 24.5 | 64
368665 | 2022-08-11 08:37 | 20.372 | Oxy_03 (PSt7-10) | 2022-07-29 11:16 | default | 100.8164 | %a.s. | 27.7867 | °C | 1021 | hPa | Humid | 36.4 | 0 |  | 0 | 20.386 | 79307.4895 | 309162.5409 | 24.5 | 64
368671 | 2022-08-11 08:37 | 20.389 | Oxy_03 (PSt7-10) | 2022-07-29 11:16 | default | 100.8617 | %a.s. | 27.7961 | °C | 1021 | hPa | Humid | 36.4 | 0 |  | 0 | 20.38 | 79313.0905 | 309167.097 | 24.5 | 64
368676 | 2022-08-11 08:37 | 20.4051 | Oxy_03 (PSt7-10) | 2022-07-29 11:16 | default | 100.8747 | %a.s. | 27.7921 | °C | 1021 | hPa | Humid | 36.4 | 0 |  | 0 | 20.379 | 79301.7267 | 309152.8655 | 24.5 | 64
368681 | 2022-08-11 08:37 | 20.422 | Oxy_03 (PSt7-10) | 2022-07-29 11:16 | default | 100.9036 | %a.s. | 27.7811 | °C | 1021 | hPa | Humid | 36.4 | 0 |  | 0 | 20.377 | 79301.7368 | 309159.1721 | 24.5 | 64
368688 | 2022-08-11 08:37 | 20.4389 | Oxy_03 (PSt7-10) | 2022-07-29 11:16 | default | 100.8852 | %a.s. | 27.7907 | °C | 1021 | hPa | Humid | 36.4 | 0 |  | 0 | 20.378 | 79306.7369 | 309154.0518 | 24.5 | 64
368692 | 2022-08-11 08:37 | 20.455 | Oxy_03 (PSt7-10) | 2022-07-29 11:16 | default | 100.8952 | %a.s. | 27.7898 | °C | 1021 | hPa | Humid | 36.4 | 0 |  | 0 | 20.377 | 79291.0441 | 309154.8528 | 24.5 | 64
368696 | 2022-08-11 08:37 | 20.472 | Oxy_03 (PSt7-10) | 2022-07-29 11:16 | default | 100.8654 | %a.s. | 27.8111 | °C | 1021 | hPa | Humid | 36.4 | 0 |  | 0 | 20.378 | 79290.4297 | 309155.8308 | 24.5 | 64
368702 | 2022-08-11 08:37 | 20.4889 | Oxy_03 (PSt7-10) | 2022-07-29 11:16 | default | 100.886 | %a.s. | 27.8086 | °C | 1021 | hPa | Humid | 36.4 | 0 |  | 0 | 20.376 | 79284.0961 | 309162.2796 | 24.5 | 64
368706 | 2022-08-11 08:37 | 20.505 | Oxy_03 (PSt7-10) | 2022-07-29 11:16 | default | 100.8797 | %a.s. | 27.8057 | °C | 1021 | hPa | Humid | 36.4 | 0 |  | 0 | 20.377 | 79279.796 | 309138.0303 | 24.5 | 64
368712 | 2022-08-11 08:37 | 20.522 | Oxy_03 (PSt7-10) | 2022-07-29 11:16 | default | 100.8597 | %a.s. | 27.7982 | °C | 1021 | hPa | Humid | 36.4 | 0 |  | 0 | 20.38 | 79281.6627 | 309142.0973 | 24.5 | 64
368715 | 2022-08-11 08:37 | 20.5389 | Oxy_03 (PSt7-10) | 2022-07-29 11:16 | default | 100.9009 | %a.s. | 27.8026 | °C | 1021 | hPa | Humid | 36.4 | 0 |  | 0 | 20.375 | 79282.3307 | 309143.3002 | 24.5 | 64
368719 | 2022-08-11 08:37 | 20.555 | Oxy_03 (PSt7-10) | 2022-07-29 11:16 | default | 100.8697 | %a.s. | 27.7973 | °C | 1021 | hPa | Humid | 36.4 | 0 |  | 0 | 20.379 | 79284.4142 | 309134.7936 | 24.5 | 64
368726 | 2022-08-11 08:37 | 20.5719 | Oxy_03 (PSt7-10) | 2022-07-29 11:16 | default | 100.8709 | %a.s. | 27.8054 | °C | 1021 | hPa | Humid | 36.4 | 0 |  | 0 | 20.378 | 79277.3567 | 309143.9045 | 24.5 | 64
368731 | 2022-08-11 08:37 | 20.5888 | Oxy_03 (PSt7-10) | 2022-07-29 11:16 | default | 100.9331 | %a.s. | 27.7883 | °C | 1021 | hPa | Humid | 36.4 | 0 |  | 0 | 20.373 | 79269.7359 | 309125.4914 | 24.5 | 64
368735 | 2022-08-11 08:37 | 20.605 | Oxy_03 (PSt7-10) | 2022-07-29 11:16 | default | 100.9215 | %a.s. | 27.8002 | °C | 1021 | hPa | Humid | 36.4 | 0 |  | 0 | 20.373 | 79267.0497 | 309133.1283 | 24.5 | 64
368743 | 2022-08-11 08:37 | 20.6219 | Oxy_03 (PSt7-10) | 2022-07-29 11:16 | default | 100.8957 | %a.s. | 27.7987 | °C | 1021 | hPa | Humid | 36.4 | 0 |  | 0 | 20.376 | 79261.5132 | 309135.3886 | 24.5 | 64
368745 | 2022-08-11 08:37 | 20.6388 | Oxy_03 (PSt7-10) | 2022-07-29 11:16 | default | 100.9059 | %a.s. | 27.7882 | °C | 1021 | hPa | Humid | 36.4 | 0 |  | 0 | 20.376 | 79257.7357 | 309135.7339 | 24.5 | 64
368751 | 2022-08-11 08:37 | 20.6549 | Oxy_03 (PSt7-10) | 2022-07-29 11:16 | default | 100.9132 | %a.s. | 27.7993 | °C | 1021 | hPa | Humid | 36.4 | 0 |  | 0 | 20.374 | 79264.3969 | 309135.1788 | 24.5 | 64
368757 | 2022-08-11 08:37 | 20.6719 | Oxy_03 (PSt7-10) | 2022-07-29 11:16 | default | 100.909 | %a.s. | 27.7944 | °C | 1021 | hPa | Humid | 36.4 | 0 |  | 0 | 20.375 | 79247.3227 | 309129.923 | 24.5 | 64
368763 | 2022-08-11 08:37 | 20.6888 | Oxy_03 (PSt7-10) | 2022-07-29 11:16 | default | 100.962 | %a.s. | 27.8054 | °C | 1021 | hPa | Humid | 36.4 | 0 |  | 0 | 20.368 | 79245.8522 | 309122.3509 | 24.5 | 64
368765 | 2022-08-11 08:37 | 20.7049 | Oxy_03 (PSt7-10) | 2022-07-29 11:16 | default | 100.9427 | %a.s. | 27.7971 | °C | 1021 | hPa | Humid | 36.4 | 0 |  | 0 | 20.371 | 79237.8581 | 309120.6803 | 24.5 | 64
368771 | 2022-08-11 08:37 | 20.7218 | Oxy_03 (PSt7-10) | 2022-07-29 11:16 | default | 100.9443 | %a.s. | 27.7955 | °C | 1021 | hPa | Humid | 36.4 | 0 |  | 0 | 20.371 | 79240.0826 | 309120.1897 | 24.5 | 64
368778 | 2022-08-11 08:37 | 20.7388 | Oxy_03 (PSt7-10) | 2022-07-29 11:16 | default | 100.9432 | %a.s. | 27.7966 | °C | 1021 | hPa | Humid | 36.4 | 0 |  | 0 | 20.371 | 79237.9676 | 309115.8909 | 24.5 | 64
368780 | 2022-08-11 08:37 | 20.7549 | Oxy_03 (PSt7-10) | 2022-07-29 11:16 | default | 100.9247 | %a.s. | 27.7969 | °C | 1021 | hPa | Humid | 36.4 | 0 |  | 0 | 20.373 | 79234.9851 | 309126.354 | 24.5 | 64
368784 | 2022-08-11 08:37 | 20.7718 | Oxy_03 (PSt7-10) | 2022-07-29 11:16 | default | 100.9531 | %a.s. | 27.7958 | °C | 1021 | hPa | Humid | 36.4 | 0 |  | 0 | 20.37 | 79229.3823 | 309124.741 | 24.5 | 64
368790 | 2022-08-11 08:37 | 20.7888 | Oxy_03 (PSt7-10) | 2022-07-29 11:16 | default | 100.9089 | %a.s. | 27.8132 | °C | 1021 | hPa | Humid | 36.4 | 0 |  | 0 | 20.373 | 79228.6618 | 309117.7319 | 24.5 | 64
368796 | 2022-08-11 08:37 | 20.8057 | Oxy_03 (PSt7-10) | 2022-07-29 11:16 | default | 100.9292 | %a.s. | 27.8016 | °C | 1021 | hPa | Humid | 36.4 | 0 |  | 0 | 20.372 | 79218.2584 | 309116.004 | 24.5 | 64
368801 | 2022-08-11 08:37 | 20.8218 | Oxy_03 (PSt7-10) | 2022-07-29 11:16 | default | 100.9801 | %a.s. | 27.7961 | °C | 1021 | hPa | Humid | 36.4 | 0 |  | 0 | 20.367 | 79215.5231 | 309109.8102 | 24.5 | 64
368805 | 2022-08-11 08:37 | 20.8387 | Oxy_03 (PSt7-10) | 2022-07-29 11:16 | default | 100.9663 | %a.s. | 27.8009 | °C | 1021 | hPa | Humid | 36.4 | 0 |  | 0 | 20.368 | 79212.282 | 309103.684 | 24.5 | 64
368813 | 2022-08-11 08:37 | 20.8557 | Oxy_03 (PSt7-10) | 2022-07-29 11:16 | default | 100.9602 | %a.s. | 27.8166 | °C | 1021 | hPa | Humid | 36.4 | 0 |  | 0 | 20.367 | 79210.2611 | 309118.7494 | 24.5 | 64
368817 | 2022-08-11 08:37 | 20.8718 | Oxy_03 (PSt7-10) | 2022-07-29 11:16 | default | 100.993 | %a.s. | 27.811 | °C | 1021 | hPa | Humid | 36.4 | 0 |  | 0 | 20.364 | 79208.9097 | 309103.0612 | 24.5 | 64
368822 | 2022-08-11 08:37 | 20.8887 | Oxy_03 (PSt7-10) | 2022-07-29 11:16 | default | 100.9421 | %a.s. | 27.8071 | °C | 1021 | hPa | Humid | 36.4 | 0 |  | 0 | 20.37 | 79199.9033 | 309105.9627 | 24.5 | 64
368828 | 2022-08-11 08:37 | 20.9057 | Oxy_03 (PSt7-10) | 2022-07-29 11:16 | default | 100.9818 | %a.s. | 27.7943 | °C | 1021 | hPa | Humid | 36.4 | 0 |  | 0 | 20.367 | 79206.2905 | 309102.6458 | 24.5 | 64
368832 | 2022-08-11 08:37 | 20.9218 | Oxy_03 (PSt7-10) | 2022-07-29 11:16 | default | 100.9998 | %a.s. | 27.7852 | °C | 1021 | hPa | Humid | 36.4 | 0 |  | 0 | 20.366 | 79206.6855 | 309107.2948 | 24.5 | 64
368836 | 2022-08-11 08:37 | 20.9387 | Oxy_03 (PSt7-10) | 2022-07-29 11:16 | default | 100.9563 | %a.s. | 27.8019 | °C | 1021 | hPa | Humid | 36.4 | 0 |  | 0 | 20.369 | 79195.3266 | 309103.7673 | 24.5 | 64
368843 | 2022-08-11 08:37 | 20.9556 | Oxy_03 (PSt7-10) | 2022-07-29 11:16 | default | 100.9923 | %a.s. | 27.8023 | °C | 1021 | hPa | Humid | 36.4 | 0 |  | 0 | 20.365 | 79192.2821 | 309101.7211 | 24.5 | 64
368845 | 2022-08-11 08:37 | 20.9717 | Oxy_03 (PSt7-10) | 2022-07-29 11:16 | default | 101.0044 | %a.s. | 27.8086 | °C | 1021 | hPa | Humid | 36.4 | 0 |  | 0 | 20.363 | 79185.2058 | 309100.0537 | 24.5 | 64
368850 | 2022-08-11 08:37 | 20.9886 | Oxy_03 (PSt7-10) | 2022-07-29 11:16 | default | 100.9967 | %a.s. | 27.7978 | °C | 1021 | hPa | Humid | 36.4 | 0 |  | 0 | 20.365 | 79196.5145 | 309096.5252 | 24.5 | 64
368855 | 2022-08-11 08:37 | 21.0056 | Oxy_03 (PSt7-10) | 2022-07-29 11:16 | default | 101.0287 | %a.s. | 27.7931 | °C | 1021 | hPa | Humid | 36.4 | 0 |  | 0 | 20.362 | 79184.9884 | 309084.829 | 24.5 | 64
368862 | 2022-08-11 08:37 | 21.0217 | Oxy_03 (PSt7-10) | 2022-07-29 11:16 | default | 101.046 | %a.s. | 27.7939 | °C | 1021 | hPa | Humid | 36.4 | 0 |  | 0 | 20.36 | 79184.7491 | 309090.9011 | 24.5 | 64
368868 | 2022-08-11 08:37 | 21.0386 | Oxy_03 (PSt7-10) | 2022-07-29 11:16 | default | 101.0136 | %a.s. | 27.8085 | °C | 1021 | hPa | Humid | 36.4 | 0 |  | 0 | 20.362 | 79174.7069 | 309080.6175 | 24.5 | 64
368870 | 2022-08-11 08:37 | 21.0549 | Oxy_03 (PSt7-10) | 2022-07-29 11:16 | default | 101.0352 | %a.s. | 27.7957 | °C | 1021 | hPa | Humid | 36.4 | 0 |  | 0 | 20.361 | 79167.2471 | 309084.6074 | 24.5 | 64
368876 | 2022-08-11 08:37 | 21.0718 | Oxy_03 (PSt7-10) | 2022-07-29 11:16 | default | 101.0534 | %a.s. | 27.7957 | °C | 1021 | hPa | Humid | 36.4 | 0 |  | 0 | 20.359 | 79169.2527 | 309082.7 | 24.5 | 64
368883 | 2022-08-11 08:37 | 21.0887 | Oxy_03 (PSt7-10) | 2022-07-29 11:16 | default | 101.0342 | %a.s. | 27.7873 | °C | 1021 | hPa | Humid | 36.4 | 0 |  | 0 | 20.362 | 79171.6806 | 309092.051 | 24.5 | 64
368884 | 2022-08-11 08:37 | 21.1049 | Oxy_03 (PSt7-10) | 2022-07-29 11:16 | default | 101.0446 | %a.s. | 27.7861 | °C | 1021 | hPa | Humid | 36.4 | 0 |  | 0 | 20.361 | 79163.3277 | 309089.8197 | 24.5 | 64
368891 | 2022-08-11 08:37 | 21.1218 | Oxy_03 (PSt7-10) | 2022-07-29 11:16 | default | 101.0736 | %a.s. | 27.8031 | °C | 1021 | hPa | Humid | 36.4 | 0 |  | 0 | 20.356 | 79153.2225 | 309083.1265 | 24.5 | 64
368897 | 2022-08-11 08:37 | 21.1387 | Oxy_03 (PSt7-10) | 2022-07-29 11:16 | default | 101.0459 | %a.s. | 27.8034 | °C | 1021 | hPa | Humid | 36.4 | 0 |  | 0 | 20.359 | 79142.4789 | 309076.812 | 24.5 | 64
368903 | 2022-08-11 08:37 | 21.1557 | Oxy_03 (PSt7-10) | 2022-07-29 11:16 | default | 101.0475 | %a.s. | 27.8018 | °C | 1021 | hPa | Humid | 36.4 | 0 |  | 0 | 20.359 | 79138.2761 | 309081.7687 | 24.5 | 64
368907 | 2022-08-11 08:37 | 21.1718 | Oxy_03 (PSt7-10) | 2022-07-29 11:16 | default | 101.1326 | %a.s. | 27.7988 | °C | 1021 | hPa | Humid | 36.4 | 0 |  | 0 | 20.35 | 79138.7546 | 309084.7078 | 24.5 | 64
368912 | 2022-08-11 08:37 | 21.1887 | Oxy_03 (PSt7-10) | 2022-07-29 11:16 | default | 101.1087 | %a.s. | 27.7952 | °C | 1021 | hPa | Humid | 36.4 | 0 |  | 0 | 20.353 | 79134.9839 | 309071.6974 | 24.5 | 64
368914 | 2022-08-11 08:37 | 21.2049 | Oxy_03 (PSt7-10) | 2022-07-29 11:16 | default | 101.0472 | %a.s. | 27.7927 | °C | 1021 | hPa | Humid | 36.4 | 0 |  | 0 | 20.36 | 79132.2543 | 309075.8442 | 24.5 | 64
368921 | 2022-08-11 08:37 | 21.2218 | Oxy_03 (PSt7-10) | 2022-07-29 11:16 | default | 101.0984 | %a.s. | 27.787 | °C | 1021 | hPa | Humid | 36.4 | 0 |  | 0 | 20.355 | 79137.3001 | 309064.319 | 24.5 | 64
368928 | 2022-08-11 08:37 | 21.2387 | Oxy_03 (PSt7-10) | 2022-07-29 11:16 | default | 101.0877 | %a.s. | 27.798 | °C | 1021 | hPa | Humid | 36.4 | 0 |  | 0 | 20.355 | 79129.9656 | 309073.2921 | 24.5 | 64
368933 | 2022-08-11 08:37 | 21.2557 | Oxy_03 (PSt7-10) | 2022-07-29 11:16 | default | 101.0813 | %a.s. | 27.8046 | °C | 1021 | hPa | Humid | 36.4 | 0 |  | 0 | 20.355 | 79122.4837 | 309074.0923 | 24.5 | 64
368936 | 2022-08-11 08:37 | 21.2718 | Oxy_03 (PSt7-10) | 2022-07-29 11:16 | default | 101.0567 | %a.s. | 27.811 | °C | 1021 | hPa | Humid | 36.4 | 0 |  | 0 | 20.357 | 79128.5015 | 309066.3164 | 24.5 | 64
368943 | 2022-08-11 08:38 | 21.2887 | Oxy_03 (PSt7-10) | 2022-07-29 11:16 | default | 101.06 | %a.s. | 27.8076 | °C | 1021 | hPa | Humid | 36.4 | 0 |  | 0 | 20.357 | 79136.6977 | 309063.2559 | 24.5 | 64
368948 | 2022-08-11 08:38 | 21.3056 | Oxy_03 (PSt7-10) | 2022-07-29 11:16 | default | 101.1005 | %a.s. | 27.7848 | °C | 1021 | hPa | Humid | 36.4 | 0 |  | 0 | 20.355 | 79126.7472 | 309071.5487 | 24.5 | 64
368950 | 2022-08-11 08:38 | 21.3217 | Oxy_03 (PSt7-10) | 2022-07-29 11:16 | default | 101.1193 | %a.s. | 27.7936 | °C | 1021 | hPa | Humid | 36.4 | 0 |  | 0 | 20.352 | 79116.0764 | 309074.0639 | 24.5 | 64
368958 | 2022-08-11 08:38 | 21.3387 | Oxy_03 (PSt7-10) | 2022-07-29 11:16 | default | 101.1548 | %a.s. | 27.7947 | °C | 1021 | hPa | Humid | 36.4 | 0 |  | 0 | 20.348 | 79114.4562 | 309070.0431 | 24.5 | 64
368963 | 2022-08-11 08:38 | 21.3556 | Oxy_03 (PSt7-10) | 2022-07-29 11:16 | default | 101.1413 | %a.s. | 27.7992 | °C | 1021 | hPa | Humid | 36.4 | 0 |  | 0 | 20.349 | 79116.0132 | 309077.2399 | 24.5 | 64
368965 | 2022-08-11 08:38 | 21.3717 | Oxy_03 (PSt7-10) | 2022-07-29 11:16 | default | 101.0738 | %a.s. | 27.7935 | °C | 1021 | hPa | Humid | 36.4 | 0 |  | 0 | 20.357 | 79111.3959 | 309064.0894 | 24.5 | 64
368971 | 2022-08-11 08:38 | 21.3886 | Oxy_03 (PSt7-10) | 2022-07-29 11:16 | default | 101.1127 | %a.s. | 27.8004 | °C | 1021 | hPa | Humid | 36.4 | 0 |  | 0 | 20.352 | 79103.9654 | 309069.0633 | 24.5 | 64
368976 | 2022-08-11 08:38 | 21.4056 | Oxy_03 (PSt7-10) | 2022-07-29 11:16 | default | 101.1572 | %a.s. | 27.7829 | °C | 1021 | hPa | Humid | 36.4 | 0 |  | 0 | 20.349 | 79099.3704 | 309064.4192 | 24.5 | 64
368980 | 2022-08-11 08:38 | 21.4217 | Oxy_03 (PSt7-10) | 2022-07-29 11:16 | default | 101.114 | %a.s. | 27.8085 | °C | 1021 | hPa | Humid | 36.4 | 0 |  | 0 | 20.351 | 79092.7701 | 309058.257 | 24.5 | 64
368987 | 2022-08-11 08:38 | 21.4386 | Oxy_03 (PSt7-10) | 2022-07-29 11:16 | default | 101.1381 | %a.s. | 27.8024 | °C | 1021 | hPa | Humid | 36.4 | 0 |  | 0 | 20.349 | 79089.9995 | 309060.4779 | 24.5 | 64
368993 | 2022-08-11 08:38 | 21.4555 | Oxy_03 (PSt7-10) | 2022-07-29 11:16 | default | 101.1443 | %a.s. | 27.7961 | °C | 1021 | hPa | Humid | 36.4 | 0 |  | 0 | 20.349 | 79095.2453 | 309050.088 | 24.5 | 64
368995 | 2022-08-11 08:38 | 21.4716 | Oxy_03 (PSt7-10) | 2022-07-29 11:16 | default | 101.1317 | %a.s. | 27.7903 | °C | 1021 | hPa | Humid | 36.4 | 0 |  | 0 | 20.351 | 79095.3688 | 309050.0804 | 24.5 | 64
369001 | 2022-08-11 08:38 | 21.4885 | Oxy_03 (PSt7-10) | 2022-07-29 11:16 | default | 101.1492 | %a.s. | 27.7911 | °C | 1021 | hPa | Humid | 36.4 | 0 |  | 0 | 20.349 | 79082.7433 | 309051.3854 | 24.5 | 64
369008 | 2022-08-11 08:38 | 21.5055 | Oxy_03 (PSt7-10) | 2022-07-29 11:16 | default | 101.1438 | %a.s. | 27.8154 | °C | 1021 | hPa | Humid | 36.4 | 0 |  | 0 | 20.347 | 79083.4882 | 309056.3457 | 24.5 | 64
369009 | 2022-08-11 08:38 | 21.5216 | Oxy_03 (PSt7-10) | 2022-07-29 11:16 | default | 101.1894 | %a.s. | 27.8061 | °C | 1021 | hPa | Humid | 36.4 | 0 |  | 0 | 20.343 | 79083.0477 | 309050.2728 | 24.5 | 64
369017 | 2022-08-11 08:38 | 21.5385 | Oxy_03 (PSt7-10) | 2022-07-29 11:16 | default | 101.1425 | %a.s. | 27.7886 | °C | 1021 | hPa | Humid | 36.4 | 0 |  | 0 | 20.35 | 79080.0318 | 309037.993 | 24.5 | 64
369022 | 2022-08-11 08:38 | 21.5554 | Oxy_03 (PSt7-10) | 2022-07-29 11:16 | default | 101.1156 | %a.s. | 27.7975 | °C | 1021 | hPa | Humid | 36.4 | 0 |  | 0 | 20.352 | 79076.8207 | 309049.8481 | 24.5 | 64
369024 | 2022-08-11 08:38 | 21.5715 | Oxy_03 (PSt7-10) | 2022-07-29 11:16 | default | 101.1445 | %a.s. | 27.8052 | °C | 1021 | hPa | Humid | 36.4 | 0 |  | 0 | 20.348 | 79073.4585 | 309044.9865 | 24.5 | 64
369031 | 2022-08-11 08:38 | 21.5885 | Oxy_03 (PSt7-10) | 2022-07-29 11:16 | default | 101.1705 | %a.s. | 27.7974 | °C | 1021 | hPa | Humid | 36.4 | 0 |  | 0 | 20.346 | 79074.1069 | 309050.8549 | 24.5 | 64
369037 | 2022-08-11 08:38 | 21.6054 | Oxy_03 (PSt7-10) | 2022-07-29 11:16 | default | 101.1206 | %a.s. | 27.811 | °C | 1021 | hPa | Humid | 36.4 | 0 |  | 0 | 20.35 | 79080.4985 | 309055.5116 | 24.5 | 64
369042 | 2022-08-11 08:38 | 21.6223 | Oxy_03 (PSt7-10) | 2022-07-29 11:16 | default | 101.1595 | %a.s. | 27.7993 | °C | 1021 | hPa | Humid | 36.4 | 0 |  | 0 | 20.347 | 79075.6474 | 309043.7806 | 24.5 | 64
369046 | 2022-08-11 08:38 | 21.6384 | Oxy_03 (PSt7-10) | 2022-07-29 11:16 | default | 101.168 | %a.s. | 27.7905 | °C | 1021 | hPa | Humid | 36.4 | 0 |  | 0 | 20.347 | 79073.9945 | 309043.0552 | 24.5 | 64
369053 | 2022-08-11 08:38 | 21.6554 | Oxy_03 (PSt7-10) | 2022-07-29 11:16 | default | 101.198 | %a.s. | 27.7878 | °C | 1021 | hPa | Humid | 36.4 | 0 |  | 0 | 20.344 | 79065.22 | 309036.9905 | 24.5 | 64
369058 | 2022-08-11 08:38 | 21.6723 | Oxy_03 (PSt7-10) | 2022-07-29 11:16 | default | 101.1928 | %a.s. | 27.7838 | °C | 1021 | hPa | Humid | 36.4 | 0 |  | 0 | 20.345 | 79061.8582 | 309036.3047 | 24.5 | 64
369062 | 2022-08-11 08:38 | 21.6884 | Oxy_03 (PSt7-10) | 2022-07-29 11:16 | default | 101.1516 | %a.s. | 27.7979 | °C | 1021 | hPa | Humid | 36.4 | 0 |  | 0 | 20.348 | 79060.131 | 309031.0501 | 24.5 | 64
369068 | 2022-08-11 08:38 | 21.7053 | Oxy_03 (PSt7-10) | 2022-07-29 11:16 | default | 101.249 | %a.s. | 27.7918 | °C | 1021 | hPa | Humid | 36.4 | 0 |  | 0 | 20.338 | 79062.8633 | 309032.5221 | 24.5 | 64
369070 | 2022-08-11 08:38 | 21.7223 | Oxy_03 (PSt7-10) | 2022-07-29 11:16 | default | 101.1752 | %a.s. | 27.7925 | °C | 1021 | hPa | Humid | 36.4 | 0 |  | 0 | 20.346 | 79056.2303 | 309031.8575 | 24.5 | 64
369075 | 2022-08-11 08:38 | 21.7383 | Oxy_03 (PSt7-10) | 2022-07-29 11:16 | default | 101.1617 | %a.s. | 27.8064 | °C | 1021 | hPa | Humid | 36.4 | 0 |  | 0 | 20.346 | 79048.5839 | 309029.255 | 24.5 | 64
369083 | 2022-08-11 08:38 | 21.7553 | Oxy_03 (PSt7-10) | 2022-07-29 11:16 | default | 101.2052 | %a.s. | 27.818 | °C | 1021 | hPa | Humid | 36.4 | 0 |  | 0 | 20.34 | 79054.8215 | 309044.0573 | 24.5 | 64
369088 | 2022-08-11 08:38 | 21.7722 | Oxy_03 (PSt7-10) | 2022-07-29 11:16 | default | 101.1993 | %a.s. | 27.8147 | °C | 1021 | hPa | Humid | 36.4 | 0 |  | 0 | 20.341 | 79048.4457 | 309031.6231 | 24.5 | 64
369090 | 2022-08-11 08:38 | 21.7883 | Oxy_03 (PSt7-10) | 2022-07-29 11:16 | default | 101.1942 | %a.s. | 27.8011 | °C | 1021 | hPa | Humid | 36.4 | 0 |  | 0 | 20.343 | 79039.7194 | 309026.5579 | 24.5 | 64
369095 | 2022-08-11 08:38 | 21.8051 | Oxy_03 (PSt7-10) | 2022-07-29 11:16 | default | 101.2173 | %a.s. | 27.7868 | °C | 1021 | hPa | Humid | 36.4 | 0 |  | 0 | 20.342 | 79037.9126 | 309035.4207 | 24.5 | 64
369100 | 2022-08-11 08:38 | 21.8218 | Oxy_03 (PSt7-10) | 2022-07-29 11:16 | default | 101.2517 | %a.s. | 27.7984 | °C | 1021 | hPa | Humid | 36.4 | 0 |  | 0 | 20.337 | 79036.7624 | 309028.1449 | 24.5 | 64
369106 | 2022-08-11 08:38 | 21.8384 | Oxy_03 (PSt7-10) | 2022-07-29 11:16 | default | 101.22 | %a.s. | 27.8028 | °C | 1021 | hPa | Humid | 36.4 | 0 |  | 0 | 20.34 | 79030.2445 | 309044.1683 | 24.5 | 64
369111 | 2022-08-11 08:38 | 21.8551 | Oxy_03 (PSt7-10) | 2022-07-29 11:16 | default | 101.2454 | %a.s. | 27.8143 | °C | 1021 | hPa | Humid | 36.4 | 0 |  | 0 | 20.336 | 79024.6871 | 309029.0941 | 24.5 | 64
369115 | 2022-08-11 08:38 | 21.8717 | Oxy_03 (PSt7-10) | 2022-07-29 11:16 | default | 101.2594 | %a.s. | 27.7999 | °C | 1021 | hPa | Humid | 36.4 | 0 |  | 0 | 20.336 | 79017.6413 | 309033.4136 | 24.5 | 64
369121 | 2022-08-11 08:38 | 21.8883 | Oxy_03 (PSt7-10) | 2022-07-29 11:16 | default | 101.2111 | %a.s. | 27.7932 | °C | 1021 | hPa | Humid | 36.4 | 0 |  | 0 | 20.342 | 79026.1549 | 309030.0512 | 24.5 | 64
369126 | 2022-08-11 08:38 | 21.9049 | Oxy_03 (PSt7-10) | 2022-07-29 11:16 | default | 101.2104 | %a.s. | 27.8126 | °C | 1021 | hPa | Humid | 36.4 | 0 |  | 0 | 20.34 | 79025.8733 | 309031.0321 | 24.5 | 64
369131 | 2022-08-11 08:38 | 21.9216 | Oxy_03 (PSt7-10) | 2022-07-29 11:16 | default | 101.2093 | %a.s. | 27.795 | °C | 1021 | hPa | Humid | 36.4 | 0 |  | 0 | 20.342 | 79011.6567 | 309027.8786 | 24.5 | 64
369134 | 2022-08-11 08:38 | 21.9383 | Oxy_03 (PSt7-10) | 2022-07-29 11:16 | default | 101.2592 | %a.s. | 27.8001 | °C | 1021 | hPa | Humid | 36.4 | 0 |  | 0 | 20.336 | 79015.3599 | 309022.3026 | 24.5 | 64
369141 | 2022-08-11 08:38 | 21.9558 | Oxy_03 (PSt7-10) | 2022-07-29 11:16 | default | 101.2535 | %a.s. | 27.7966 | °C | 1021 | hPa | Humid | 36.4 | 0 |  | 0 | 20.337 | 79012.9484 | 309031.2843 | 24.5 | 64
369147 | 2022-08-11 08:38 | 21.9725 | Oxy_03 (PSt7-10) | 2022-07-29 11:16 | default | 101.2703 | %a.s. | 27.7887 | °C | 1021 | hPa | Humid | 36.4 | 0 |  | 0 | 20.336 | 79011.258 | 309012.6994 | 24.5 | 64
369149 | 2022-08-11 08:38 | 21.9892 | Oxy_03 (PSt7-10) | 2022-07-29 11:16 | default | 101.2823 | %a.s. | 27.7952 | °C | 1021 | hPa | Humid | 36.4 | 0 |  | 0 | 20.334 | 79005.6692 | 309014.5944 | 24.5 | 64
369156 | 2022-08-11 08:38 | 22.0058 | Oxy_03 (PSt7-10) | 2022-07-29 11:16 | default | 101.2676 | %a.s. | 27.7915 | °C | 1021 | hPa | Humid | 36.4 | 0 |  | 0 | 20.336 | 79004.8482 | 309013.2306 | 24.5 | 64
369162 | 2022-08-11 08:38 | 22.0225 | Oxy_03 (PSt7-10) | 2022-07-29 11:16 | default | 101.2775 | %a.s. | 27.7907 | °C | 1021 | hPa | Humid | 36.4 | 0 |  | 0 | 20.335 | 79000.2782 | 309024.9552 | 24.5 | 64
369167 | 2022-08-11 08:38 | 22.0391 | Oxy_03 (PSt7-10) | 2022-07-29 11:16 | default | 101.2666 | %a.s. | 27.7926 | °C | 1021 | hPa | Humid | 36.4 | 0 |  | 0 | 20.336 | 79001.9659 | 309013.6629 | 24.5 | 64
369169 | 2022-08-11 08:38 | 22.0558 | Oxy_03 (PSt7-10) | 2022-07-29 11:16 | default | 101.3145 | %a.s. | 27.7903 | °C | 1021 | hPa | Humid | 36.4 | 0 |  | 0 | 20.331 | 78998.0737 | 309028.5167 | 24.5 | 64
369176 | 2022-08-11 08:38 | 22.0724 | Oxy_03 (PSt7-10) | 2022-07-29 11:16 | default | 101.2934 | %a.s. | 27.8025 | °C | 1021 | hPa | Humid | 36.4 | 0 |  | 0 | 20.332 | 79002.4924 | 309015.2441 | 24.5 | 64
369181 | 2022-08-11 08:38 | 22.0891 | Oxy_03 (PSt7-10) | 2022-07-29 11:16 | default | 101.2986 | %a.s. | 27.8066 | °C | 1021 | hPa | Humid | 36.4 | 0 |  | 0 | 20.331 | 78992.7458 | 309007.7532 | 24.5 | 64
369186 | 2022-08-11 08:38 | 22.1057 | Oxy_03 (PSt7-10) | 2022-07-29 11:16 | default | 101.2679 | %a.s. | 27.81 | °C | 1021 | hPa | Humid | 36.4 | 0 |  | 0 | 20.334 | 78996.6033 | 309016.0677 | 24.5 | 64
369191 | 2022-08-11 08:38 | 22.1225 | Oxy_03 (PSt7-10) | 2022-07-29 11:16 | default | 101.3188 | %a.s. | 27.7953 | °C | 1021 | hPa | Humid | 36.4 | 0 |  | 0 | 20.33 | 78993.7579 | 309010.3362 | 24.5 | 64
369198 | 2022-08-11 08:38 | 22.139 | Oxy_03 (PSt7-10) | 2022-07-29 11:16 | default | 101.2622 | %a.s. | 27.8064 | °C | 1021 | hPa | Humid | 36.4 | 0 |  | 0 | 20.335 | 78993.1884 | 309015.3831 | 24.5 | 64
369201 | 2022-08-11 08:38 | 22.1556 | Oxy_03 (PSt7-10) | 2022-07-29 11:16 | default | 101.2485 | %a.s. | 27.8017 | °C | 1021 | hPa | Humid | 36.4 | 0 |  | 0 | 20.337 | 79000.5025 | 309009.9532 | 24.5 | 64
369208 | 2022-08-11 08:38 | 22.1723 | Oxy_03 (PSt7-10) | 2022-07-29 11:16 | default | 101.2672 | %a.s. | 27.8012 | °C | 1021 | hPa | Humid | 36.4 | 0 |  | 0 | 20.335 | 78998.8212 | 309018.5319 | 24.5 | 64
369211 | 2022-08-11 08:38 | 22.1888 | Oxy_03 (PSt7-10) | 2022-07-29 11:16 | default | 101.2754 | %a.s. | 27.7929 | °C | 1021 | hPa | Humid | 36.4 | 0 |  | 0 | 20.335 | 79005.8111 | 309008.6761 | 24.5 | 64
369218 | 2022-08-11 08:38 | 22.2055 | Oxy_03 (PSt7-10) | 2022-07-29 11:16 | default | 101.3058 | %a.s. | 27.8086 | °C | 1021 | hPa | Humid | 36.4 | 0 |  | 0 | 20.33 | 78992.9526 | 309018.3412 | 24.5 | 64
369223 | 2022-08-11 08:38 | 22.2222 | Oxy_03 (PSt7-10) | 2022-07-29 11:16 | default | 101.2745 | %a.s. | 27.8125 | °C | 1021 | hPa | Humid | 36.4 | 0 |  | 0 | 20.333 | 78983.6784 | 309000.6611 | 24.5 | 64
369226 | 2022-08-11 08:38 | 22.2388 | Oxy_03 (PSt7-10) | 2022-07-29 11:16 | default | 101.3052 | %a.s. | 27.8092 | °C | 1021 | hPa | Humid | 36.4 | 0 |  | 0 | 20.33 | 78977.3364 | 309011.5576 | 24.5 | 64
369232 | 2022-08-11 08:38 | 22.2554 | Oxy_03 (PSt7-10) | 2022-07-29 11:16 | default | 101.3088 | %a.s. | 27.7961 | °C | 1021 | hPa | Humid | 36.4 | 0 |  | 0 | 20.331 | 78981.6708 | 309006.7334 | 24.5 | 64
369238 | 2022-08-11 08:38 | 22.272 | Oxy_03 (PSt7-10) | 2022-07-29 11:16 | default | 101.3361 | %a.s. | 27.7963 | °C | 1021 | hPa | Humid | 36.4 | 0 |  | 0 | 20.328 | 78978.231 | 309002.8001 | 24.5 | 64
369241 | 2022-08-11 08:39 | 22.2889 | Oxy_03 (PSt7-10) | 2022-07-29 11:16 | default | 101.3475 | %a.s. | 27.7846 | °C | 1021 | hPa | Humid | 36.4 | 0 |  | 0 | 20.328 | 78971.4882 | 309000.1938 | 24.5 | 64
369248 | 2022-08-11 08:39 | 22.3055 | Oxy_03 (PSt7-10) | 2022-07-29 11:16 | default | 101.3273 | %a.s. | 27.7865 | °C | 1021 | hPa | Humid | 36.4 | 0 |  | 0 | 20.33 | 78965.357 | 308993.2298 | 24.5 | 64
369251 | 2022-08-11 08:39 | 22.3222 | Oxy_03 (PSt7-10) | 2022-07-29 11:16 | default | 101.3442 | %a.s. | 27.788 | °C | 1021 | hPa | Humid | 36.4 | 0 |  | 0 | 20.328 | 78963.8525 | 309003.0271 | 24.5 | 64
369256 | 2022-08-11 08:39 | 22.3389 | Oxy_03 (PSt7-10) | 2022-07-29 11:16 | default | 101.3355 | %a.s. | 27.7876 | °C | 1021 | hPa | Humid | 36.4 | 0 |  | 0 | 20.329 | 78965.3735 | 308989.8058 | 24.5 | 64
369261 | 2022-08-11 08:39 | 22.3555 | Oxy_03 (PSt7-10) | 2022-07-29 11:16 | default | 101.3684 | %a.s. | 27.782 | °C | 1021 | hPa | Humid | 36.4 | 0 |  | 0 | 20.326 | 78960.4961 | 308995.0336 | 24.5 | 64
369266 | 2022-08-11 08:39 | 22.372 | Oxy_03 (PSt7-10) | 2022-07-29 11:16 | default | 101.3381 | %a.s. | 27.8036 | °C | 1021 | hPa | Humid | 36.4 | 0 |  | 0 | 20.327 | 78958.0216 | 308998.7964 | 24.5 | 64
369269 | 2022-08-11 08:39 | 22.3886 | Oxy_03 (PSt7-10) | 2022-07-29 11:16 | default | 101.3316 | %a.s. | 27.8009 | °C | 1021 | hPa | Humid | 36.4 | 0 |  | 0 | 20.328 | 78958.5747 | 308993.8933 | 24.5 | 64
369274 | 2022-08-11 08:39 | 22.4052 | Oxy_03 (PSt7-10) | 2022-07-29 11:16 | default | 101.3324 | %a.s. | 27.8095 | °C | 1021 | hPa | Humid | 36.4 | 0 |  | 0 | 20.327 | 78951.8142 | 308994.7409 | 24.5 | 64
369279 | 2022-08-11 08:39 | 22.4219 | Oxy_03 (PSt7-10) | 2022-07-29 11:16 | default | 101.3262 | %a.s. | 27.797 | °C | 1021 | hPa | Humid | 36.4 | 0 |  | 0 | 20.329 | 78946.237 | 308992.6781 | 24.5 | 64
369286 | 2022-08-11 08:39 | 22.4385 | Oxy_03 (PSt7-10) | 2022-07-29 11:16 | default | 101.3555 | %a.s. | 27.7952 | °C | 1021 | hPa | Humid | 36.4 | 0 |  | 0 | 20.326 | 78936.2226 | 308990.2033 | 24.5 | 64
369290 | 2022-08-11 08:39 | 22.4552 | Oxy_03 (PSt7-10) | 2022-07-29 11:16 | default | 101.3806 | %a.s. | 27.7976 | °C | 1021 | hPa | Humid | 36.4 | 0 |  | 0 | 20.323 | 78940.9068 | 308983.0552 | 24.5 | 64
369294 | 2022-08-11 08:39 | 22.4719 | Oxy_03 (PSt7-10) | 2022-07-29 11:16 | default | 101.3945 | %a.s. | 27.8021 | °C | 1021 | hPa | Humid | 36.4 | 0 |  | 0 | 20.321 | 78939.7557 | 308989.5988 | 24.5 | 64
369301 | 2022-08-11 08:39 | 22.4884 | Oxy_03 (PSt7-10) | 2022-07-29 11:16 | default | 101.363 | %a.s. | 27.8062 | °C | 1021 | hPa | Humid | 36.4 | 0 |  | 0 | 20.324 | 78931.7055 | 308985.1601 | 24.5 | 64
369307 | 2022-08-11 08:39 | 22.5051 | Oxy_03 (PSt7-10) | 2022-07-29 11:16 | default | 101.377 | %a.s. | 27.8013 | °C | 1021 | hPa | Humid | 36.4 | 0 |  | 0 | 20.323 | 78924.7098 | 308985.5809 | 24.5 | 64
369310 | 2022-08-11 08:39 | 22.5218 | Oxy_03 (PSt7-10) | 2022-07-29 11:16 | default | 101.3851 | %a.s. | 27.8024 | °C | 1021 | hPa | Humid | 36.4 | 0 |  | 0 | 20.322 | 78920.3195 | 308981.447 | 24.5 | 64
369314 | 2022-08-11 08:39 | 22.5384 | Oxy_03 (PSt7-10) | 2022-07-29 11:16 | default | 101.4398 | %a.s. | 27.7933 | °C | 1021 | hPa | Humid | 36.4 | 0 |  | 0 | 20.317 | 78919.4758 | 308994.6435 | 24.5 | 64
369321 | 2022-08-11 08:39 | 22.555 | Oxy_03 (PSt7-10) | 2022-07-29 11:16 | default | 101.3759 | %a.s. | 27.8024 | °C | 1021 | hPa | Humid | 36.4 | 0 |  | 0 | 20.323 | 78915.7266 | 308988.9731 | 24.5 | 64
369326 | 2022-08-11 08:39 | 22.5716 | Oxy_03 (PSt7-10) | 2022-07-29 11:16 | default | 101.4208 | %a.s. | 27.7939 | °C | 1021 | hPa | Humid | 36.4 | 0 |  | 0 | 20.319 | 78920.3566 | 308994.2643 | 24.5 | 64
369330 | 2022-08-11 08:39 | 22.5883 | Oxy_03 (PSt7-10) | 2022-07-29 11:16 | default | 101.486 | %a.s. | 27.7929 | °C | 1021 | hPa | Humid | 36.4 | 0 |  | 0 | 20.312 | 78919.7166 | 308985.7496 | 24.5 | 64
369338 | 2022-08-11 08:39 | 22.6049 | Oxy_03 (PSt7-10) | 2022-07-29 11:16 | default | 101.4298 | %a.s. | 27.7941 | °C | 1021 | hPa | Humid | 36.4 | 0 |  | 0 | 20.318 | 78905.2924 | 308984.1949 | 24.5 | 64
369339 | 2022-08-11 08:39 | 22.6216 | Oxy_03 (PSt7-10) | 2022-07-29 11:16 | default | 101.4314 | %a.s. | 27.7831 | °C | 1021 | hPa | Humid | 36.4 | 0 |  | 0 | 20.319 | 78916.5446 | 308980.8825 | 24.5 | 64
369341 | 2022-08-11 08:39 | 22.6383 | Oxy_03 (PSt7-10) | 2022-07-29 11:16 | default | 101.4112 | %a.s. | 27.7944 | °C | 1021 | hPa | Humid | 36.4 | 0 |  | 0 | 20.32 | 78918.5117 | 308996.1982 | 24.5 | 64
369353 | 2022-08-11 08:39 | 22.6549 | Oxy_03 (PSt7-10) | 2022-07-29 11:16 | default | 101.4763 | %a.s. | 27.7747 | °C | 1021 | hPa | Humid | 36.4 | 0 |  | 0 | 20.315 | 78907.4202 | 308987.0335 | 24.5 | 64
369356 | 2022-08-11 08:39 | 22.6716 | Oxy_03 (PSt7-10) | 2022-07-29 11:16 | default | 101.44 | %a.s. | 27.7931 | °C | 1021 | hPa | Humid | 36.4 | 0 |  | 0 | 20.317 | 78903.6408 | 308989.9453 | 24.5 | 64
369363 | 2022-08-11 08:39 | 22.6882 | Oxy_03 (PSt7-10) | 2022-07-29 11:16 | default | 101.4212 | %a.s. | 27.7935 | °C | 1021 | hPa | Humid | 36.4 | 0 |  | 0 | 20.319 | 78905.5742 | 308985.8902 | 24.5 | 64
369367 | 2022-08-11 08:39 | 22.7049 | Oxy_03 (PSt7-10) | 2022-07-29 11:16 | default | 101.3973 | %a.s. | 27.7993 | °C | 1021 | hPa | Humid | 36.4 | 0 |  | 0 | 20.321 | 78904.4256 | 308991.0042 | 24.5 | 64
369373 | 2022-08-11 08:39 | 22.7225 | Oxy_03 (PSt7-10) | 2022-07-29 11:16 | default | 101.4293 | %a.s. | 27.804 | °C | 1021 | hPa | Humid | 36.4 | 0 |  | 0 | 20.317 | 78898.3513 | 308996.1302 | 24.5 | 64
369374 | 2022-08-11 08:39 | 22.7391 | Oxy_03 (PSt7-10) | 2022-07-29 11:16 | default | 101.4419 | %a.s. | 27.8006 | °C | 1021 | hPa | Humid | 36.4 | 0 |  | 0 | 20.316 | 78890.6383 | 308987.2526 | 24.5 | 64
369381 | 2022-08-11 08:39 | 22.7558 | Oxy_03 (PSt7-10) | 2022-07-29 11:16 | default | 101.4584 | %a.s. | 27.793 | °C | 1021 | hPa | Humid | 36.4 | 0 |  | 0 | 20.315 | 78900.7241 | 308980.8952 | 24.5 | 64
369385 | 2022-08-11 08:39 | 22.7725 | Oxy_03 (PSt7-10) | 2022-07-29 11:16 | default | 101.4436 | %a.s. | 27.7894 | °C | 1021 | hPa | Humid | 36.4 | 0 |  | 0 | 20.317 | 78900.4857 | 308995.0773 | 24.5 | 64
369392 | 2022-08-11 08:39 | 22.7891 | Oxy_03 (PSt7-10) | 2022-07-29 11:16 | default | 101.4945 | %a.s. | 27.7936 | °C | 1021 | hPa | Humid | 36.4 | 0 |  | 0 | 20.311 | 78902.0532 | 308986.8859 | 24.5 | 64
369398 | 2022-08-11 08:39 | 22.8058 | Oxy_03 (PSt7-10) | 2022-07-29 11:16 | default | 101.4436 | %a.s. | 27.7987 | °C | 1021 | hPa | Humid | 36.4 | 0 |  | 0 | 20.316 | 78900.5141 | 308981.2826 | 24.5 | 64
369400 | 2022-08-11 08:39 | 22.8223 | Oxy_03 (PSt7-10) | 2022-07-29 11:16 | default | 101.432 | %a.s. | 27.7919 | °C | 1021 | hPa | Humid | 36.4 | 0 |  | 0 | 20.318 | 78900.9592 | 308996.4272 | 24.5 | 64
369406 | 2022-08-11 08:39 | 22.839 | Oxy_03 (PSt7-10) | 2022-07-29 11:16 | default | 101.4701 | %a.s. | 27.7905 | °C | 1021 | hPa | Humid | 36.4 | 0 |  | 0 | 20.314 | 78896.9475 | 308985.1051 | 24.5 | 64
369413 | 2022-08-11 08:39 | 22.8557 | Oxy_03 (PSt7-10) | 2022-07-29 11:16 | default | 101.4559 | %a.s. | 27.7956 | °C | 1021 | hPa | Humid | 36.4 | 0 |  | 0 | 20.315 | 78891.0854 | 308970.0737 | 24.5 | 64
369417 | 2022-08-11 08:39 | 22.8723 | Oxy_03 (PSt7-10) | 2022-07-29 11:16 | default | 101.4365 | %a.s. | 27.806 | °C | 1021 | hPa | Humid | 36.4 | 0 |  | 0 | 20.316 | 78888.3005 | 308968.8013 | 24.5 | 64
369422 | 2022-08-11 08:39 | 22.8888 | Oxy_03 (PSt7-10) | 2022-07-29 11:16 | default | 101.4452 | %a.s. | 27.7971 | °C | 1021 | hPa | Humid | 36.4 | 0 |  | 0 | 20.316 | 78880.3426 | 308975.2456 | 24.5 | 64
369425 | 2022-08-11 08:39 | 22.9055 | Oxy_03 (PSt7-10) | 2022-07-29 11:16 | default | 101.4804 | %a.s. | 27.7987 | °C | 1021 | hPa | Humid | 36.4 | 0 |  | 0 | 20.312 | 78880.0765 | 308973.8456 | 24.5 | 64
369432 | 2022-08-11 08:39 | 22.9222 | Oxy_03 (PSt7-10) | 2022-07-29 11:16 | default | 101.4775 | %a.s. | 27.7923 | °C | 1021 | hPa | Humid | 36.4 | 0 |  | 0 | 20.313 | 78880.3789 | 308985.3065 | 24.5 | 64
369438 | 2022-08-11 08:39 | 22.9388 | Oxy_03 (PSt7-10) | 2022-07-29 11:16 | default | 101.4667 | %a.s. | 27.7846 | °C | 1021 | hPa | Humid | 36.4 | 0 |  | 0 | 20.315 | 78871.8351 | 308976.4526 | 24.5 | 64
369440 | 2022-08-11 08:39 | 22.9555 | Oxy_03 (PSt7-10) | 2022-07-29 11:16 | default | 101.5126 | %a.s. | 27.7938 | °C | 1021 | hPa | Humid | 36.4 | 0 |  | 0 | 20.309 | 78877.2141 | 308972.0697 | 24.5 | 64
369446 | 2022-08-11 08:39 | 22.9721 | Oxy_03 (PSt7-10) | 2022-07-29 11:16 | default | 101.4703 | %a.s. | 27.7808 | °C | 1021 | hPa | Humid | 36.4 | 0 |  | 0 | 20.315 | 78886.298 | 308968.6368 | 24.5 | 64
369452 | 2022-08-11 08:39 | 22.9888 | Oxy_03 (PSt7-10) | 2022-07-29 11:16 | default | 101.4761 | %a.s. | 27.7843 | °C | 1021 | hPa | Humid | 36.4 | 0 |  | 0 | 20.314 | 78883.3917 | 308962.8661 | 24.5 | 64
369455 | 2022-08-11 08:39 | 23.0055 | Oxy_03 (PSt7-10) | 2022-07-29 11:16 | default | 101.4362 | %a.s. | 27.8064 | °C | 1021 | hPa | Humid | 36.4 | 0 |  | 0 | 20.316 | 78875.2999 | 308972.5688 | 24.5 | 64
369463 | 2022-08-11 08:39 | 23.0221 | Oxy_03 (PSt7-10) | 2022-07-29 11:16 | default | 101.4808 | %a.s. | 27.7983 | °C | 1021 | hPa | Humid | 36.4 | 0 |  | 0 | 20.312 | 78877.0895 | 308979.7096 | 24.5 | 64
369464 | 2022-08-11 08:39 | 23.0388 | Oxy_03 (PSt7-10) | 2022-07-29 11:16 | default | 101.4978 | %a.s. | 27.7902 | °C | 1021 | hPa | Humid | 36.4 | 0 |  | 0 | 20.311 | 78869.3429 | 308968.8739 | 24.5 | 64
369472 | 2022-08-11 08:39 | 23.0555 | Oxy_03 (PSt7-10) | 2022-07-29 11:16 | default | 101.5174 | %a.s. | 27.7889 | °C | 1021 | hPa | Humid | 36.4 | 0 |  | 0 | 20.309 | 78868.1904 | 308969.8428 | 24.5 | 64
369476 | 2022-08-11 08:39 | 23.0722 | Oxy_03 (PSt7-10) | 2022-07-29 11:16 | default | 101.4947 | %a.s. | 27.8028 | °C | 1021 | hPa | Humid | 36.4 | 0 |  | 0 | 20.31 | 78867.4501 | 308969.4123 | 24.5 | 64
369482 | 2022-08-11 08:39 | 23.0888 | Oxy_03 (PSt7-10) | 2022-07-29 11:16 | default | 101.4965 | %a.s. | 27.801 | °C | 1021 | hPa | Humid | 36.4 | 0 |  | 0 | 20.31 | 78867.478 | 308964.1341 | 24.5 | 64
369485 | 2022-08-11 08:39 | 23.1055 | Oxy_03 (PSt7-10) | 2022-07-29 11:16 | default | 101.4795 | %a.s. | 27.7995 | °C | 1021 | hPa | Humid | 36.4 | 0 |  | 0 | 20.312 | 78879.1 | 308975.342 | 24.5 | 64
369493 | 2022-08-11 08:39 | 23.1221 | Oxy_03 (PSt7-10) | 2022-07-29 11:16 | default | 101.5165 | %a.s. | 27.7805 | °C | 1021 | hPa | Humid | 36.4 | 0 |  | 0 | 20.31 | 78873.696 | 308962.2667 | 24.5 | 64
369497 | 2022-08-11 08:39 | 23.1388 | Oxy_03 (PSt7-10) | 2022-07-29 11:16 | default | 101.4596 | %a.s. | 27.8012 | °C | 1021 | hPa | Humid | 36.4 | 0 |  | 0 | 20.314 | 78872.6533 | 308956.1712 | 24.5 | 64
369500 | 2022-08-11 08:39 | 23.1555 | Oxy_03 (PSt7-10) | 2022-07-29 11:16 | default | 101.4521 | %a.s. | 27.7995 | °C | 1021 | hPa | Humid | 36.4 | 0 |  | 0 | 20.315 | 78860.3267 | 308966.6369 | 24.5 | 64
369504 | 2022-08-11 08:39 | 23.1721 | Oxy_03 (PSt7-10) | 2022-07-29 11:16 | default | 101.4951 | %a.s. | 27.8024 | °C | 1021 | hPa | Humid | 36.4 | 0 |  | 0 | 20.31 | 78862.8464 | 308978.5663 | 24.5 | 64
369509 | 2022-08-11 08:39 | 23.1888 | Oxy_03 (PSt7-10) | 2022-07-29 11:16 | default | 101.5319 | %a.s. | 27.7929 | °C | 1021 | hPa | Humid | 36.4 | 0 |  | 0 | 20.307 | 78858.7569 | 308969.6816 | 24.5 | 64
369518 | 2022-08-11 08:39 | 23.2055 | Oxy_03 (PSt7-10) | 2022-07-29 11:16 | default | 101.5257 | %a.s. | 27.7805 | °C | 1021 | hPa | Humid | 36.4 | 0 |  | 0 | 20.309 | 78854.0131 | 308962.2769 | 24.5 | 64
369522 | 2022-08-11 08:39 | 23.2221 | Oxy_03 (PSt7-10) | 2022-07-29 11:16 | default | 101.5131 | %a.s. | 27.7934 | °C | 1021 | hPa | Humid | 36.4 | 0 |  | 0 | 20.309 | 78844.4787 | 308964.9866 | 24.5 | 64
369524 | 2022-08-11 08:39 | 23.2388 | Oxy_03 (PSt7-10) | 2022-07-29 11:16 | default | 101.5247 | %a.s. | 27.7909 | °C | 1021 | hPa | Humid | 36.4 | 0 |  | 0 | 20.308 | 78845.0419 | 308957.2667 | 24.5 | 64
369531 | 2022-08-11 08:39 | 23.2554 | Oxy_03 (PSt7-10) | 2022-07-29 11:16 | default | 101.5251 | %a.s. | 27.7998 | °C | 1021 | hPa | Humid | 36.4 | 0 |  | 0 | 20.307 | 78838.7012 | 308961.9085 | 24.5 | 64
369538 | 2022-08-11 08:39 | 23.2721 | Oxy_03 (PSt7-10) | 2022-07-29 11:16 | default | 101.5581 | %a.s. | 27.7943 | °C | 1021 | hPa | Humid | 36.4 | 0 |  | 0 | 20.304 | 78829.0211 | 308961.4518 | 24.5 | 64
369543 | 2022-08-11 08:40 | 23.2886 | Oxy_03 (PSt7-10) | 2022-07-29 11:16 | default | 101.6217 | %a.s. | 27.7762 | °C | 1021 | hPa | Humid | 36.4 | 0 |  | 0 | 20.299 | 78821.7509 | 308948.4516 | 24.5 | 64
369551 | 2022-08-11 08:40 | 23.3053 | Oxy_03 (PSt7-10) | 2022-07-29 11:16 | default | 101.5929 | %a.s. | 27.7869 | °C | 1021 | hPa | Humid | 36.4 | 0 |  | 0 | 20.301 | 78822.686 | 308954.7537 | 24.5 | 64
369548 | 2022-08-11 08:40 | 23.322 | Oxy_03 (PSt7-10) | 2022-07-29 11:16 | default | 101.5947 | %a.s. | 27.7944 | °C | 1021 | hPa | Humid | 36.4 | 0 |  | 0 | 20.3 | 78818.8586 | 308943.1502 | 24.5 | 64
369556 | 2022-08-11 08:40 | 23.3386 | Oxy_03 (PSt7-10) | 2022-07-29 11:16 | default | 101.5565 | %a.s. | 27.8053 | °C | 1021 | hPa | Humid | 36.4 | 0 |  | 0 | 20.303 | 78809.8141 | 308951.3975 | 24.5 | 64
369562 | 2022-08-11 08:40 | 23.3553 | Oxy_03 (PSt7-10) | 2022-07-29 11:16 | default | 101.599 | %a.s. | 27.8088 | °C | 1021 | hPa | Humid | 36.4 | 0 |  | 0 | 20.298 | 78812.6986 | 308954.9554 | 24.5 | 64
369566 | 2022-08-11 08:40 | 23.3718 | Oxy_03 (PSt7-10) | 2022-07-29 11:16 | default | 101.5959 | %a.s. | 27.8026 | °C | 1021 | hPa | Humid | 36.4 | 0 |  | 0 | 20.299 | 78805.5859 | 308949.5174 | 24.5 | 64
369573 | 2022-08-11 08:40 | 23.3892 | Oxy_03 (PSt7-10) | 2022-07-29 11:16 | default | 101.6299 | %a.s. | 27.796 | °C | 1021 | hPa | Humid | 36.4 | 0 |  | 0 | 20.296 | 78797.3998 | 308956.9004 | 24.5 | 64
369576 | 2022-08-11 08:40 | 23.4059 | Oxy_03 (PSt7-10) | 2022-07-29 11:16 | default | 101.633 | %a.s. | 27.7928 | °C | 1021 | hPa | Humid | 36.4 | 0 |  | 0 | 20.296 | 78795.059 | 308949.0199 | 24.5 | 64
369581 | 2022-08-11 08:40 | 23.4226 | Oxy_03 (PSt7-10) | 2022-07-29 11:16 | default | 101.6451 | %a.s. | 27.7899 | °C | 1021 | hPa | Humid | 36.4 | 0 |  | 0 | 20.295 | 78788.0822 | 308958.2452 | 24.5 | 64
369587 | 2022-08-11 08:40 | 23.4392 | Oxy_03 (PSt7-10) | 2022-07-29 11:16 | default | 101.6746 | %a.s. | 27.8066 | °C | 1021 | hPa | Humid | 36.4 | 0 |  | 0 | 20.29 | 78785.1556 | 308953.3169 | 24.5 | 64
369592 | 2022-08-11 08:40 | 23.4559 | Oxy_03 (PSt7-10) | 2022-07-29 11:16 | default | 101.6649 | %a.s. | 27.7883 | °C | 1021 | hPa | Humid | 36.4 | 0 |  | 0 | 20.293 | 78783.9978 | 308947.3492 | 24.5 | 64
369597 | 2022-08-11 08:40 | 23.4725 | Oxy_03 (PSt7-10) | 2022-07-29 11:16 | default | 101.6449 | %a.s. | 27.79 | °C | 1021 | hPa | Humid | 36.4 | 0 |  | 0 | 20.295 | 78780.0352 | 308960.6106 | 24.5 | 64
369600 | 2022-08-11 08:40 | 23.4892 | Oxy_03 (PSt7-10) | 2022-07-29 11:16 | default | 101.6187 | %a.s. | 27.7981 | °C | 1021 | hPa | Humid | 36.4 | 0 |  | 0 | 20.297 | 78778.7696 | 308961.5394 | 24.5 | 64
369607 | 2022-08-11 08:40 | 23.5059 | Oxy_03 (PSt7-10) | 2022-07-29 11:16 | default | 101.6376 | %a.s. | 27.8069 | °C | 1021 | hPa | Humid | 36.4 | 0 |  | 0 | 20.294 | 78773.7739 | 308957.4054 | 24.5 | 64
369610 | 2022-08-11 08:40 | 23.5224 | Oxy_03 (PSt7-10) | 2022-07-29 11:16 | default | 101.6994 | %a.s. | 27.8094 | °C | 1021 | hPa | Humid | 36.4 | 0 |  | 0 | 20.287 | 78778.7384 | 308949.7182 | 24.5 | 64
369616 | 2022-08-11 08:40 | 23.5389 | Oxy_03 (PSt7-10) | 2022-07-29 11:16 | default | 101.6522 | %a.s. | 27.8107 | °C | 1021 | hPa | Humid | 36.4 | 0 |  | 0 | 20.292 | 78776.3367 | 308943.3838 | 24.5 | 64
369619 | 2022-08-11 08:40 | 23.5556 | Oxy_03 (PSt7-10) | 2022-07-29 11:16 | default | 101.6371 | %a.s. | 27.7793 | °C | 1021 | hPa | Humid | 36.4 | 0 |  | 0 | 20.297 | 78775.3079 | 308954.218 | 24.5 | 64
369626 | 2022-08-11 08:40 | 23.5723 | Oxy_03 (PSt7-10) | 2022-07-29 11:16 | default | 101.6799 | %a.s. | 27.7918 | °C | 1021 | hPa | Humid | 36.4 | 0 |  | 0 | 20.291 | 78777.2519 | 308954.6032 | 24.5 | 64
369630 | 2022-08-11 08:40 | 23.5889 | Oxy_03 (PSt7-10) | 2022-07-29 11:16 | default | 101.6989 | %a.s. | 27.7818 | °C | 1021 | hPa | Humid | 36.4 | 0 |  | 0 | 20.29 | 78772.5679 | 308949.941 | 24.5 | 64
369634 | 2022-08-11 08:40 | 23.6056 | Oxy_03 (PSt7-10) | 2022-07-29 11:16 | default | 101.6987 | %a.s. | 27.782 | °C | 1021 | hPa | Humid | 36.4 | 0 |  | 0 | 20.29 | 78774.6728 | 308950.1421 | 24.5 | 64
369639 | 2022-08-11 08:40 | 23.6223 | Oxy_03 (PSt7-10) | 2022-07-29 11:16 | default | 101.7098 | %a.s. | 27.7801 | °C | 1021 | hPa | Humid | 36.4 | 0 |  | 0 | 20.289 | 78769.8683 | 308942.9986 | 24.5 | 64
369648 | 2022-08-11 08:40 | 23.639 | Oxy_03 (PSt7-10) | 2022-07-29 11:16 | default | 101.6963 | %a.s. | 27.7751 | °C | 1021 | hPa | Humid | 36.4 | 0 |  | 0 | 20.291 | 78764.648 | 308952.5208 | 24.5 | 64
369650 | 2022-08-11 08:40 | 23.6556 | Oxy_03 (PSt7-10) | 2022-07-29 11:16 | default | 101.6509 | %a.s. | 27.8026 | °C | 1021 | hPa | Humid | 36.4 | 0 |  | 0 | 20.293 | 78765.5408 | 308964.968 | 24.5 | 64
369656 | 2022-08-11 08:40 | 23.6723 | Oxy_03 (PSt7-10) | 2022-07-29 11:16 | default | 101.7136 | %a.s. | 27.795 | °C | 1021 | hPa | Humid | 36.4 | 0 |  | 0 | 20.287 | 78759.5552 | 308948.2372 | 24.5 | 64
369661 | 2022-08-11 08:40 | 23.689 | Oxy_03 (PSt7-10) | 2022-07-29 11:16 | default | 101.7111 | %a.s. | 27.7881 | °C | 1021 | hPa | Humid | 36.4 | 0 |  | 0 | 20.288 | 78756.3982 | 308943.4774 | 24.5 | 64
369664 | 2022-08-11 08:40 | 23.7056 | Oxy_03 (PSt7-10) | 2022-07-29 11:16 | default | 101.7377 | %a.s. | 27.7892 | °C | 1021 | hPa | Humid | 36.4 | 0 |  | 0 | 20.285 | 78757.9925 | 308947.3954 | 24.5 | 64
369669 | 2022-08-11 08:40 | 23.7223 | Oxy_03 (PSt7-10) | 2022-07-29 11:16 | default | 101.668 | %a.s. | 27.804 | °C | 1021 | hPa | Humid | 36.4 | 0 |  | 0 | 20.291 | 78757.8068 | 308942.3277 | 24.5 | 64
369675 | 2022-08-11 08:40 | 23.7388 | Oxy_03 (PSt7-10) | 2022-07-29 11:16 | default | 101.6892 | %a.s. | 27.8011 | °C | 1021 | hPa | Humid | 36.4 | 0 |  | 0 | 20.289 | 78753.4941 | 308950.4147 | 24.5 | 64
369683 | 2022-08-11 08:40 | 23.7554 | Oxy_03 (PSt7-10) | 2022-07-29 11:16 | default | 101.7787 | %a.s. | 27.7849 | °C | 1021 | hPa | Humid | 36.4 | 0 |  | 0 | 20.281 | 78746.6767 | 308933.7073 | 24.5 | 64
369687 | 2022-08-11 08:40 | 23.7721 | Oxy_03 (PSt7-10) | 2022-07-29 11:16 | default | 101.7138 | %a.s. | 27.7854 | °C | 1021 | hPa | Humid | 36.4 | 0 |  | 0 | 20.288 | 78751.3911 | 308953.4058 | 24.5 | 64
369689 | 2022-08-11 08:40 | 23.7888 | Oxy_03 (PSt7-10) | 2022-07-29 11:16 | default | 101.7362 | %a.s. | 27.7813 | °C | 1021 | hPa | Humid | 36.4 | 0 |  | 0 | 20.286 | 78746.8506 | 308947.9352 | 24.5 | 64
369694 | 2022-08-11 08:40 | 23.8054 | Oxy_03 (PSt7-10) | 2022-07-29 11:16 | default | 101.6977 | %a.s. | 27.7925 | °C | 1021 | hPa | Humid | 36.4 | 0 |  | 0 | 20.289 | 78751.5745 | 308938.4248 | 24.5 | 64
369703 | 2022-08-11 08:40 | 23.8221 | Oxy_03 (PSt7-10) | 2022-07-29 11:16 | default | 101.702 | %a.s. | 27.7974 | °C | 1021 | hPa | Humid | 36.4 | 0 |  | 0 | 20.288 | 78750.1363 | 308958.1835 | 24.5 | 64
369708 | 2022-08-11 08:40 | 23.8387 | Oxy_03 (PSt7-10) | 2022-07-29 11:16 | default | 101.7623 | %a.s. | 27.7923 | °C | 1021 | hPa | Humid | 36.4 | 0 |  | 0 | 20.282 | 78743.0487 | 308951.4516 | 24.5 | 64
369710 | 2022-08-11 08:40 | 23.8553 | Oxy_03 (PSt7-10) | 2022-07-29 11:16 | default | 101.6831 | %a.s. | 27.7979 | °C | 1021 | hPa | Humid | 36.4 | 0 |  | 0 | 20.29 | 78749.6881 | 308950.9931 | 24.5 | 64
369718 | 2022-08-11 08:40 | 23.8719 | Oxy_03 (PSt7-10) | 2022-07-29 11:16 | default | 101.747 | %a.s. | 27.7984 | °C | 1021 | hPa | Humid | 36.4 | 0 |  | 0 | 20.283 | 78748.8666 | 308958.6129 | 24.5 | 64
369719 | 2022-08-11 08:40 | 23.8887 | Oxy_03 (PSt7-10) | 2022-07-29 11:16 | default | 101.6999 | %a.s. | 27.7996 | °C | 1021 | hPa | Humid | 36.4 | 0 |  | 0 | 20.288 | 78756.5787 | 308947.7636 | 24.5 | 64
369728 | 2022-08-11 08:40 | 23.9054 | Oxy_03 (PSt7-10) | 2022-07-29 11:16 | default | 101.7263 | %a.s. | 27.7914 | °C | 1021 | hPa | Humid | 36.4 | 0 |  | 0 | 20.286 | 78746.3509 | 308957.1421 | 24.5 | 64
369731 | 2022-08-11 08:40 | 23.922 | Oxy_03 (PSt7-10) | 2022-07-29 11:16 | default | 101.7409 | %a.s. | 27.7859 | °C | 1021 | hPa | Humid | 36.4 | 0 |  | 0 | 20.285 | 78746.3436 | 308947.5721 | 24.5 | 64
369742 | 2022-08-11 08:40 | 23.9392 | Oxy_03 (PSt7-10) | 2022-07-29 11:16 | default | 101.7741 | %a.s. | 27.7802 | °C | 1021 | hPa | Humid | 36.4 | 0 |  | 0 | 20.282 | 78741.6549 | 308950.2836 | 24.5 | 64
369735 | 2022-08-11 08:40 | 23.955 | Oxy_03 (PSt7-10) | 2022-07-29 11:16 | default | 101.7356 | %a.s. | 27.8007 | °C | 1021 | hPa | Humid | 36.4 | 0 |  | 0 | 20.284 | 78742.9353 | 308950.8244 | 24.5 | 64
369746 | 2022-08-11 08:40 | 23.9715 | Oxy_03 (PSt7-10) | 2022-07-29 11:16 | default | 101.7179 | %a.s. | 27.8 | °C | 1021 | hPa | Humid | 36.4 | 0 |  | 0 | 20.286 | 78736.4534 | 308938.7129 | 24.5 | 64
369751 | 2022-08-11 08:40 | 23.9882 | Oxy_03 (PSt7-10) | 2022-07-29 11:16 | default | 101.7024 | %a.s. | 27.8064 | °C | 1021 | hPa | Humid | 36.4 | 0 |  | 0 | 20.287 | 78730.2301 | 308948.8966 | 24.5 | 64
369756 | 2022-08-11 08:40 | 24.005 | Oxy_03 (PSt7-10) | 2022-07-29 11:16 | default | 101.7738 | %a.s. | 27.7806 | °C | 1021 | hPa | Humid | 36.4 | 0 |  | 0 | 20.282 | 78733.293 | 308936.3593 | 24.5 | 64
369762 | 2022-08-11 08:40 | 24.0219 | Oxy_03 (PSt7-10) | 2022-07-29 11:16 | default | 101.8014 | %a.s. | 27.7899 | °C | 1021 | hPa | Humid | 36.4 | 0 |  | 0 | 20.278 | 78730.0565 | 308956.5561 | 24.5 | 64
369765 | 2022-08-11 08:40 | 24.0384 | Oxy_03 (PSt7-10) | 2022-07-29 11:16 | default | 101.7522 | %a.s. | 27.7932 | °C | 1021 | hPa | Humid | 36.4 | 0 |  | 0 | 20.283 | 78731.859 | 308960.6259 | 24.5 | 64
369773 | 2022-08-11 08:40 | 24.0553 | Oxy_03 (PSt7-10) | 2022-07-29 11:16 | default | 101.7549 | %a.s. | 27.7998 | °C | 1021 | hPa | Humid | 36.4 | 0 |  | 0 | 20.282 | 78725.4775 | 308944.4451 | 24.5 | 64
369777 | 2022-08-11 08:40 | 24.0725 | Oxy_03 (PSt7-10) | 2022-07-29 11:16 | default | 101.7882 | %a.s. | 27.8034 | °C | 1021 | hPa | Humid | 36.4 | 0 |  | 0 | 20.278 | 78723.6188 | 308956.1009 | 24.5 | 64
369782 | 2022-08-11 08:40 | 24.0889 | Oxy_03 (PSt7-10) | 2022-07-29 11:16 | default | 101.8182 | %a.s. | 27.7915 | °C | 1021 | hPa | Humid | 36.4 | 0 |  | 0 | 20.276 | 78718.6877 | 308944.6888 | 24.5 | 64
369785 | 2022-08-11 08:40 | 24.1049 | Oxy_03 (PSt7-10) | 2022-07-29 11:16 | default | 101.8078 | %a.s. | 27.7834 | °C | 1021 | hPa | Humid | 36.4 | 0 |  | 0 | 20.278 | 78717.9736 | 308942.8325 | 24.5 | 64
369789 | 2022-08-11 08:40 | 24.1222 | Oxy_03 (PSt7-10) | 2022-07-29 11:16 | default | 101.8113 | %a.s. | 27.7892 | °C | 1021 | hPa | Humid | 36.4 | 0 |  | 0 | 20.277 | 78718.98 | 308952.2432 | 24.5 | 64
369796 | 2022-08-11 08:40 | 24.1386 | Oxy_03 (PSt7-10) | 2022-07-29 11:16 | default | 101.807 | %a.s. | 27.803 | °C | 1021 | hPa | Humid | 36.4 | 0 |  | 0 | 20.276 | 78713.781 | 308952.4897 | 24.5 | 64
369800 | 2022-08-11 08:40 | 24.1552 | Oxy_03 (PSt7-10) | 2022-07-29 11:16 | default | 101.7854 | %a.s. | 27.7875 | °C | 1021 | hPa | Humid | 36.4 | 0 |  | 0 | 20.28 | 78719.0961 | 308959.302 | 24.5 | 64
369805 | 2022-08-11 08:40 | 24.1716 | Oxy_03 (PSt7-10) | 2022-07-29 11:16 | default | 101.7996 | %a.s. | 27.7918 | °C | 1021 | hPa | Humid | 36.4 | 0 |  | 0 | 20.278 | 78711.0855 | 308942.1136 | 24.5 | 64
369811 | 2022-08-11 08:40 | 24.189 | Oxy_03 (PSt7-10) | 2022-07-29 11:16 | default | 101.7871 | %a.s. | 27.7763 | °C | 1021 | hPa | Humid | 36.4 | 0 |  | 0 | 20.281 | 78717.3764 | 308950.2087 | 24.5 | 64
369817 | 2022-08-11 08:40 | 24.2052 | Oxy_03 (PSt7-10) | 2022-07-29 11:16 | default | 101.8165 | %a.s. | 27.784 | °C | 1021 | hPa | Humid | 36.4 | 0 |  | 0 | 20.277 | 78713.4881 | 308935.3279 | 24.5 | 64
369820 | 2022-08-11 08:40 | 24.2219 | Oxy_03 (PSt7-10) | 2022-07-29 11:16 | default | 101.8176 | %a.s. | 27.7828 | °C | 1021 | hPa | Humid | 36.4 | 0 |  | 0 | 20.277 | 78721.246 | 308949.1986 | 24.5 | 64
369827 | 2022-08-11 08:40 | 24.2391 | Oxy_03 (PSt7-10) | 2022-07-29 11:16 | default | 101.7838 | %a.s. | 27.7984 | °C | 1021 | hPa | Humid | 36.4 | 0 |  | 0 | 20.279 | 78714.6611 | 308958.2652 | 24.5 | 64
369829 | 2022-08-11 08:40 | 24.2555 | Oxy_03 (PSt7-10) | 2022-07-29 11:16 | default | 101.8032 | %a.s. | 27.7974 | °C | 1021 | hPa | Humid | 36.4 | 0 |  | 0 | 20.277 | 78720.2176 | 308938.41 | 24.5 | 64
369836 | 2022-08-11 08:40 | 24.2721 | Oxy_03 (PSt7-10) | 2022-07-29 11:16 | default | 101.8528 | %a.s. | 27.7751 | °C | 1021 | hPa | Humid | 36.4 | 0 |  | 0 | 20.274 | 78714.6026 | 308956.9217 | 24.5 | 64
369842 | 2022-08-11 08:41 | 24.2888 | Oxy_03 (PSt7-10) | 2022-07-29 11:16 | default | 101.8042 | %a.s. | 27.7965 | °C | 1021 | hPa | Humid | 36.4 | 0 |  | 0 | 20.277 | 78708.0329 | 308955.5552 | 24.5 | 64
369847 | 2022-08-11 08:41 | 24.3054 | Oxy_03 (PSt7-10) | 2022-07-29 11:16 | default | 101.8379 | %a.s. | 27.7996 | °C | 1021 | hPa | Humid | 36.4 | 0 |  | 0 | 20.273 | 78705.686 | 308947.2109 | 24.5 | 64
369853 | 2022-08-11 08:41 | 24.3221 | Oxy_03 (PSt7-10) | 2022-07-29 11:16 | default | 101.8122 | %a.s. | 27.7789 | °C | 1021 | hPa | Humid | 36.4 | 0 |  | 0 | 20.278 | 78700.7208 | 308943.5969 | 24.5 | 64
369858 | 2022-08-11 08:41 | 24.3387 | Oxy_03 (PSt7-10) | 2022-07-29 11:16 | default | 101.8495 | %a.s. | 27.7972 | °C | 1021 | hPa | Humid | 36.4 | 0 |  | 0 | 20.272 | 78704.593 | 308949.3153 | 24.5 | 64
369859 | 2022-08-11 08:41 | 24.3552 | Oxy_03 (PSt7-10) | 2022-07-29 11:16 | default | 101.7821 | %a.s. | 27.8003 | °C | 1021 | hPa | Humid | 36.4 | 0 |  | 0 | 20.279 | 78697.6625 | 308942.9276 | 24.5 | 64
369868 | 2022-08-11 08:41 | 24.3719 | Oxy_03 (PSt7-10) | 2022-07-29 11:16 | default | 101.814 | %a.s. | 27.7959 | °C | 1021 | hPa | Humid | 36.4 | 0 |  | 0 | 20.276 | 78698.4068 | 308950.4669 | 24.5 | 64
369873 | 2022-08-11 08:41 | 24.3884 | Oxy_03 (PSt7-10) | 2022-07-29 11:16 | default | 101.8205 | %a.s. | 27.7892 | °C | 1021 | hPa | Humid | 36.4 | 0 |  | 0 | 20.276 | 78706.4692 | 308947.2137 | 24.5 | 64
369875 | 2022-08-11 08:41 | 24.4051 | Oxy_03 (PSt7-10) | 2022-07-29 11:16 | default | 101.792 | %a.s. | 27.7901 | °C | 1021 | hPa | Humid | 36.4 | 0 |  | 0 | 20.279 | 78704.4639 | 308942.8886 | 24.5 | 64
369882 | 2022-08-11 08:41 | 24.4218 | Oxy_03 (PSt7-10) | 2022-07-29 11:16 | default | 101.8076 | %a.s. | 27.8024 | °C | 1021 | hPa | Humid | 36.4 | 0 |  | 0 | 20.276 | 78698.8583 | 308941.8313 | 24.5 | 64
369886 | 2022-08-11 08:41 | 24.4384 | Oxy_03 (PSt7-10) | 2022-07-29 11:16 | default | 101.8005 | %a.s. | 27.8002 | °C | 1021 | hPa | Humid | 36.4 | 0 |  | 0 | 20.277 | 78693.5914 | 308958.2067 | 24.5 | 64
369890 | 2022-08-11 08:41 | 24.4551 | Oxy_03 (PSt7-10) | 2022-07-29 11:16 | default | 101.8085 | %a.s. | 27.8015 | °C | 1021 | hPa | Humid | 36.4 | 0 |  | 0 | 20.276 | 78693.9169 | 308938.3896 | 24.5 | 64
369898 | 2022-08-11 08:41 | 24.4718 | Oxy_03 (PSt7-10) | 2022-07-29 11:16 | default | 101.8137 | %a.s. | 27.7961 | °C | 1021 | hPa | Humid | 36.4 | 0 |  | 0 | 20.276 | 78684.9315 | 308950.5092 | 24.5 | 64
369902 | 2022-08-11 08:41 | 24.4884 | Oxy_03 (PSt7-10) | 2022-07-29 11:16 | default | 101.8625 | %a.s. | 27.7934 | °C | 1021 | hPa | Humid | 36.4 | 0 |  | 0 | 20.271 | 78688.028 | 308948.6749 | 24.5 | 64
369905 | 2022-08-11 08:41 | 24.5051 | Oxy_03 (PSt7-10) | 2022-07-29 11:16 | default | 101.8566 | %a.s. | 27.79 | °C | 1021 | hPa | Humid | 36.4 | 0 |  | 0 | 20.272 | 78687.9072 | 308938.7081 | 24.5 | 64
369915 | 2022-08-11 08:41 | 24.5217 | Oxy_03 (PSt7-10) | 2022-07-29 11:16 | default | 101.8816 | %a.s. | 27.7833 | °C | 1021 | hPa | Humid | 36.4 | 0 |  | 0 | 20.27 | 78688.155 | 308944.6395 | 24.5 | 64
369911 | 2022-08-11 08:41 | 24.5384 | Oxy_03 (PSt7-10) | 2022-07-29 11:16 | default | 101.8476 | %a.s. | 27.7803 | °C | 1021 | hPa | Humid | 36.4 | 0 |  | 0 | 20.274 | 78679.9356 | 308946.583 | 24.5 | 64
369922 | 2022-08-11 08:41 | 24.5549 | Oxy_03 (PSt7-10) | 2022-07-29 11:16 | default | 101.8626 | %a.s. | 27.7932 | °C | 1021 | hPa | Humid | 36.4 | 0 |  | 0 | 20.271 | 78690.2936 | 308940.0652 | 24.5 | 64
369924 | 2022-08-11 08:41 | 24.5716 | Oxy_03 (PSt7-10) | 2022-07-29 11:16 | default | 101.8346 | %a.s. | 27.7843 | °C | 1021 | hPa | Humid | 36.4 | 0 |  | 0 | 20.275 | 78680.377 | 308949.0567 | 24.5 | 64
369929 | 2022-08-11 08:41 | 24.5882 | Oxy_03 (PSt7-10) | 2022-07-29 11:16 | default | 101.9085 | %a.s. | 27.7747 | °C | 1021 | hPa | Humid | 36.4 | 0 |  | 0 | 20.268 | 78678.6453 | 308945.0443 | 24.5 | 64
369936 | 2022-08-11 08:41 | 24.6049 | Oxy_03 (PSt7-10) | 2022-07-29 11:16 | default | 101.8695 | %a.s. | 27.7956 | °C | 1021 | hPa | Humid | 36.4 | 0 |  | 0 | 20.27 | 78684.6454 | 308950.8709 | 24.5 | 64
369939 | 2022-08-11 08:41 | 24.6216 | Oxy_03 (PSt7-10) | 2022-07-29 11:16 | default | 101.9001 | %a.s. | 27.802 | °C | 1021 | hPa | Humid | 36.4 | 0 |  | 0 | 20.266 | 78686.5929 | 308948.342 | 24.5 | 64
369944 | 2022-08-11 08:41 | 24.6382 | Oxy_03 (PSt7-10) | 2022-07-29 11:16 | default | 101.8564 | %a.s. | 27.7996 | °C | 1021 | hPa | Humid | 36.4 | 0 |  | 0 | 20.271 | 78681.7608 | 308941.4573 | 24.5 | 64
369949 | 2022-08-11 08:41 | 24.6559 | Oxy_03 (PSt7-10) | 2022-07-29 11:16 | default | 101.8586 | %a.s. | 27.7973 | °C | 1021 | hPa | Humid | 36.4 | 0 |  | 0 | 20.271 | 78672.0009 | 308943.0542 | 24.5 | 64
369954 | 2022-08-11 08:41 | 24.6725 | Oxy_03 (PSt7-10) | 2022-07-29 11:16 | default | 101.8474 | %a.s. | 27.7994 | °C | 1021 | hPa | Humid | 36.4 | 0 |  | 0 | 20.272 | 78676.8471 | 308948.5847 | 24.5 | 64
369960 | 2022-08-11 08:41 | 24.6891 | Oxy_03 (PSt7-10) | 2022-07-29 11:16 | default | 101.9078 | %a.s. | 27.7848 | °C | 1021 | hPa | Humid | 36.4 | 0 |  | 0 | 20.267 | 78674.5028 | 308929.1491 | 24.5 | 64
369966 | 2022-08-11 08:41 | 24.7058 | Oxy_03 (PSt7-10) | 2022-07-29 11:16 | default | 101.8694 | %a.s. | 27.7957 | °C | 1021 | hPa | Humid | 36.4 | 0 |  | 0 | 20.27 | 78664.5682 | 308937.7583 | 24.5 | 64
369969 | 2022-08-11 08:41 | 24.7224 | Oxy_03 (PSt7-10) | 2022-07-29 11:16 | default | 101.8983 | %a.s. | 27.7944 | °C | 1021 | hPa | Humid | 36.4 | 0 |  | 0 | 20.267 | 78654.2219 | 308948.3735 | 24.5 | 64
369975 | 2022-08-11 08:41 | 24.7391 | Oxy_03 (PSt7-10) | 2022-07-29 11:16 | default | 101.9085 | %a.s. | 27.7841 | °C | 1021 | hPa | Humid | 36.4 | 0 |  | 0 | 20.267 | 78663.7189 | 308953.8249 | 24.5 | 64
369980 | 2022-08-11 08:41 | 24.7558 | Oxy_03 (PSt7-10) | 2022-07-29 11:16 | default | 101.8824 | %a.s. | 27.7731 | °C | 1021 | hPa | Humid | 36.4 | 0 |  | 0 | 20.271 | 78663.9949 | 308946.956 | 24.5 | 64
369988 | 2022-08-11 08:41 | 24.7724 | Oxy_03 (PSt7-10) | 2022-07-29 11:16 | default | 101.9186 | %a.s. | 27.7925 | °C | 1021 | hPa | Humid | 36.4 | 0 |  | 0 | 20.265 | 78648.5081 | 308940.9763 | 24.5 | 64
369993 | 2022-08-11 08:41 | 24.7891 | Oxy_03 (PSt7-10) | 2022-07-29 11:16 | default | 101.9819 | %a.s. | 27.7751 | °C | 1021 | hPa | Humid | 36.4 | 0 |  | 0 | 20.26 | 78646.3109 | 308943.6266 | 24.5 | 64
369994 | 2022-08-11 08:41 | 24.8057 | Oxy_03 (PSt7-10) | 2022-07-29 11:16 | default | 101.9768 | %a.s. | 27.7896 | °C | 1021 | hPa | Humid | 36.4 | 0 |  | 0 | 20.259 | 78647.3201 | 308947.4569 | 24.5 | 64
370002 | 2022-08-11 08:41 | 24.8224 | Oxy_03 (PSt7-10) | 2022-07-29 11:16 | default | 101.9476 | %a.s. | 27.7912 | °C | 1021 | hPa | Humid | 36.4 | 0 |  | 0 | 20.262 | 78643.9452 | 308954.8837 | 24.5 | 64
370007 | 2022-08-11 08:41 | 24.8391 | Oxy_03 (PSt7-10) | 2022-07-29 11:16 | default | 101.9629 | %a.s. | 27.7944 | °C | 1021 | hPa | Humid | 36.4 | 0 |  | 0 | 20.26 | 78645.4774 | 308947.5433 | 24.5 | 64
370010 | 2022-08-11 08:41 | 24.8557 | Oxy_03 (PSt7-10) | 2022-07-29 11:16 | default | 101.9351 | %a.s. | 27.7852 | °C | 1021 | hPa | Humid | 36.4 | 0 |  | 0 | 20.264 | 78648.8579 | 308958.3044 | 24.5 | 64
370014 | 2022-08-11 08:41 | 24.8723 | Oxy_03 (PSt7-10) | 2022-07-29 11:16 | default | 101.9696 | %a.s. | 27.7782 | °C | 1021 | hPa | Humid | 36.4 | 0 |  | 0 | 20.261 | 78647.3765 | 308954.5555 | 24.5 | 64
370020 | 2022-08-11 08:41 | 24.8888 | Oxy_03 (PSt7-10) | 2022-07-29 11:16 | default | 101.9863 | %a.s. | 27.78 | °C | 1021 | hPa | Humid | 36.4 | 0 |  | 0 | 20.259 | 78641.9141 | 308947.2552 | 24.5 | 64
370026 | 2022-08-11 08:41 | 24.9055 | Oxy_03 (PSt7-10) | 2022-07-29 11:16 | default | 101.9594 | %a.s. | 27.7792 | °C | 1021 | hPa | Humid | 36.4 | 0 |  | 0 | 20.262 | 78641.7894 | 308948.6606 | 24.5 | 64
370029 | 2022-08-11 08:41 | 24.9222 | Oxy_03 (PSt7-10) | 2022-07-29 11:16 | default | 101.9155 | %a.s. | 27.8051 | °C | 1021 | hPa | Humid | 36.4 | 0 |  | 0 | 20.264 | 78643.7415 | 308944.0884 | 24.5 | 64
370038 | 2022-08-11 08:41 | 24.9388 | Oxy_03 (PSt7-10) | 2022-07-29 11:16 | default | 101.9379 | %a.s. | 27.8011 | °C | 1021 | hPa | Humid | 36.4 | 0 |  | 0 | 20.262 | 78649.3147 | 308963.0321 | 24.5 | 64
370039 | 2022-08-11 08:41 | 24.9555 | Oxy_03 (PSt7-10) | 2022-07-29 11:16 | default | 101.9341 | %a.s. | 27.7955 | °C | 1021 | hPa | Humid | 36.4 | 0 |  | 0 | 20.263 | 78645.3548 | 308953.1132 | 24.5 | 64
370046 | 2022-08-11 08:41 | 24.9722 | Oxy_03 (PSt7-10) | 2022-07-29 11:16 | default | 101.9894 | %a.s. | 27.7863 | °C | 1021 | hPa | Humid | 36.4 | 0 |  | 0 | 20.258 | 78639.048 | 308956.269 | 24.5 | 64
370052 | 2022-08-11 08:41 | 24.9888 | Oxy_03 (PSt7-10) | 2022-07-29 11:16 | default | 101.9223 | %a.s. | 27.7981 | °C | 1021 | hPa | Humid | 36.4 | 0 |  | 0 | 20.264 | 78635.1697 | 308964.2723 | 24.5 | 64
370057 | 2022-08-11 08:41 | 25.0055 | Oxy_03 (PSt7-10) | 2022-07-29 11:16 | default | 101.9549 | %a.s. | 27.7931 | °C | 1021 | hPa | Humid | 36.4 | 0 |  | 0 | 20.261 | 78632.8271 | 308958.661 | 24.5 | 64
370062 | 2022-08-11 08:41 | 25.0222 | Oxy_03 (PSt7-10) | 2022-07-29 11:16 | default | 101.9725 | %a.s. | 27.8034 | °C | 1021 | hPa | Humid | 36.4 | 0 |  | 0 | 20.258 | 78635.2623 | 308960.6744 | 24.5 | 64
370065 | 2022-08-11 08:41 | 25.0388 | Oxy_03 (PSt7-10) | 2022-07-29 11:16 | default | 101.9817 | %a.s. | 27.7941 | °C | 1021 | hPa | Humid | 36.4 | 0 |  | 0 | 20.258 | 78630.3397 | 308965.7388 | 24.5 | 64
370073 | 2022-08-11 08:41 | 25.0554 | Oxy_03 (PSt7-10) | 2022-07-29 11:16 | default | 102.013 | %a.s. | 27.7904 | °C | 1021 | hPa | Humid | 36.4 | 0 |  | 0 | 20.255 | 78633.3285 | 308958.4493 | 24.5 | 64
370076 | 2022-08-11 08:41 | 25.0721 | Oxy_03 (PSt7-10) | 2022-07-29 11:16 | default | 101.9663 | %a.s. | 27.791 | °C | 1021 | hPa | Humid | 36.4 | 0 |  | 0 | 20.26 | 78625.8369 | 308977.8374 | 24.5 | 64
370081 | 2022-08-11 08:41 | 25.0887 | Oxy_03 (PSt7-10) | 2022-07-29 11:16 | default | 101.9776 | %a.s. | 27.7889 | °C | 1021 | hPa | Humid | 36.4 | 0 |  | 0 | 20.259 | 78623.3592 | 308966.7959 | 24.5 | 64
370086 | 2022-08-11 08:41 | 25.1054 | Oxy_03 (PSt7-10) | 2022-07-29 11:16 | default | 102.0146 | %a.s. | 27.7982 | °C | 1021 | hPa | Humid | 36.4 | 0 |  | 0 | 20.254 | 78618.671 | 308966.6556 | 24.5 | 64
370092 | 2022-08-11 08:41 | 25.122 | Oxy_03 (PSt7-10) | 2022-07-29 11:16 | default | 102.0226 | %a.s. | 27.7806 | °C | 1021 | hPa | Humid | 36.4 | 0 |  | 0 | 20.255 | 78618.8208 | 308957.4851 | 24.5 | 64
370097 | 2022-08-11 08:41 | 25.1386 | Oxy_03 (PSt7-10) | 2022-07-29 11:16 | default | 102.0366 | %a.s. | 27.7852 | °C | 1021 | hPa | Humid | 36.4 | 0 |  | 0 | 20.253 | 78625.9394 | 308961.9335 | 24.5 | 64
370103 | 2022-08-11 08:41 | 25.1553 | Oxy_03 (PSt7-10) | 2022-07-29 11:16 | default | 102.0275 | %a.s. | 27.7851 | °C | 1021 | hPa | Humid | 36.4 | 0 |  | 0 | 20.254 | 78620.8318 | 308959.2256 | 24.5 | 64
370112 | 2022-08-11 08:41 | 25.172 | Oxy_03 (PSt7-10) | 2022-07-29 11:16 | default | 102.064 | %a.s. | 27.7762 | °C | 1021 | hPa | Humid | 36.4 | 0 |  | 0 | 20.251 | 78616.6974 | 308955.1133 | 24.5 | 64
370109 | 2022-08-11 08:41 | 25.1886 | Oxy_03 (PSt7-10) | 2022-07-29 11:16 | default | 102.0401 | %a.s. | 27.7816 | °C | 1021 | hPa | Humid | 36.4 | 0 |  | 0 | 20.253 | 78610.1631 | 308953.7942 | 24.5 | 64
370115 | 2022-08-11 08:41 | 25.2053 | Oxy_03 (PSt7-10) | 2022-07-29 11:16 | default | 102.0737 | %a.s. | 27.7663 | °C | 1021 | hPa | Humid | 36.4 | 0 |  | 0 | 20.251 | 78612.8248 | 308973.5064 | 24.5 | 64
370122 | 2022-08-11 08:41 | 25.2218 | Oxy_03 (PSt7-10) | 2022-07-29 11:16 | default | 102.0793 | %a.s. | 27.7794 | °C | 1021 | hPa | Humid | 36.4 | 0 |  | 0 | 20.249 | 78615.4126 | 308960.2819 | 24.5 | 64
370126 | 2022-08-11 08:41 | 25.2385 | Oxy_03 (PSt7-10) | 2022-07-29 11:16 | default | 102.0468 | %a.s. | 27.7936 | °C | 1021 | hPa | Humid | 36.4 | 0 |  | 0 | 20.251 | 78611.2029 | 308956.9345 | 24.5 | 64
370132 | 2022-08-11 08:41 | 25.2552 | Oxy_03 (PSt7-10) | 2022-07-29 11:16 | default | 102.056 | %a.s. | 27.7936 | °C | 1021 | hPa | Humid | 36.4 | 0 |  | 0 | 20.25 | 78607.3376 | 308960.3608 | 24.5 | 64
370135 | 2022-08-11 08:41 | 25.2718 | Oxy_03 (PSt7-10) | 2022-07-29 11:16 | default | 102.1083 | %a.s. | 27.7874 | °C | 1021 | hPa | Humid | 36.4 | 0 |  | 0 | 20.245 | 78609.1965 | 308963.2346 | 24.5 | 64
370141 | 2022-08-11 08:42 | 25.2885 | Oxy_03 (PSt7-10) | 2022-07-29 11:16 | default | 102.1009 | %a.s. | 27.7856 | °C | 1021 | hPa | Humid | 36.4 | 0 |  | 0 | 20.246 | 78609.4623 | 308973.3484 | 24.5 | 64
370145 | 2022-08-11 08:42 | 25.3051 | Oxy_03 (PSt7-10) | 2022-07-29 11:16 | default | 102.1248 | %a.s. | 27.7895 | °C | 1021 | hPa | Humid | 36.4 | 0 |  | 0 | 20.243 | 78610.7909 | 308973.7663 | 24.5 | 64
370153 | 2022-08-11 08:42 | 25.3218 | Oxy_03 (PSt7-10) | 2022-07-29 11:16 | default | 102.0999 | %a.s. | 27.7866 | °C | 1021 | hPa | Humid | 36.4 | 0 |  | 0 | 20.246 | 78595.9448 | 308965.2556 | 24.5 | 64
370158 | 2022-08-11 08:42 | 25.3387 | Oxy_03 (PSt7-10) | 2022-07-29 11:16 | default | 102.0953 | %a.s. | 27.7819 | °C | 1021 | hPa | Humid | 36.4 | 0 |  | 0 | 20.247 | 78593.9514 | 308966.4412 | 24.5 | 64
370161 | 2022-08-11 08:42 | 25.3554 | Oxy_03 (PSt7-10) | 2022-07-29 11:16 | default | 102.0829 | %a.s. | 27.7757 | °C | 1021 | hPa | Humid | 36.4 | 0 |  | 0 | 20.249 | 78601.505 | 308953.9468 | 24.5 | 64
370168 | 2022-08-11 08:42 | 25.372 | Oxy_03 (PSt7-10) | 2022-07-29 11:16 | default | 102.0826 | %a.s. | 27.776 | °C | 1021 | hPa | Humid | 36.4 | 0 |  | 0 | 20.249 | 78604.1751 | 308974.2736 | 24.5 | 64
370169 | 2022-08-11 08:42 | 25.3885 | Oxy_03 (PSt7-10) | 2022-07-29 11:16 | default | 102.0582 | %a.s. | 27.7914 | °C | 1021 | hPa | Humid | 36.4 | 0 |  | 0 | 20.25 | 78608.7103 | 308970.1172 | 24.5 | 64
370176 | 2022-08-11 08:42 | 25.4052 | Oxy_03 (PSt7-10) | 2022-07-29 11:16 | default | 102.1031 | %a.s. | 27.7833 | °C | 1021 | hPa | Humid | 36.4 | 0 |  | 0 | 20.246 | 78597.2285 | 308974.1321 | 24.5 | 64
370183 | 2022-08-11 08:42 | 25.4219 | Oxy_03 (PSt7-10) | 2022-07-29 11:16 | default | 102.0567 | %a.s. | 27.7929 | °C | 1021 | hPa | Humid | 36.4 | 0 |  | 0 | 20.25 | 78594.2923 | 308966.123 | 24.5 | 64
370187 | 2022-08-11 08:42 | 25.4385 | Oxy_03 (PSt7-10) | 2022-07-29 11:16 | default | 102.1147 | %a.s. | 27.781 | °C | 1021 | hPa | Humid | 36.4 | 0 |  | 0 | 20.245 | 78602.4187 | 308971.0858 | 24.5 | 64
370192 | 2022-08-11 08:42 | 25.4552 | Oxy_03 (PSt7-10) | 2022-07-29 11:16 | default | 102.1051 | %a.s. | 27.7813 | °C | 1021 | hPa | Humid | 36.4 | 0 |  | 0 | 20.246 | 78597.6925 | 308962.609 | 24.5 | 64
370194 | 2022-08-11 08:42 | 25.4719 | Oxy_03 (PSt7-10) | 2022-07-29 11:16 | default | 102.111 | %a.s. | 27.7941 | °C | 1021 | hPa | Humid | 36.4 | 0 |  | 0 | 20.244 | 78601.2612 | 308972.1742 | 24.5 | 64
370202 | 2022-08-11 08:42 | 25.4885 | Oxy_03 (PSt7-10) | 2022-07-29 11:16 | default | 102.1245 | %a.s. | 27.7804 | °C | 1021 | hPa | Humid | 36.4 | 0 |  | 0 | 20.244 | 78596.2192 | 308974.3899 | 24.5 | 64
370204 | 2022-08-11 08:42 | 25.5052 | Oxy_03 (PSt7-10) | 2022-07-29 11:16 | default | 102.1222 | %a.s. | 27.7921 | °C | 1021 | hPa | Humid | 36.4 | 0 |  | 0 | 20.243 | 78595.1426 | 308976.4983 | 24.5 | 64
370209 | 2022-08-11 08:42 | 25.5219 | Oxy_03 (PSt7-10) | 2022-07-29 11:16 | default | 102.1763 | %a.s. | 27.7747 | °C | 1021 | hPa | Humid | 36.4 | 0 |  | 0 | 20.239 | 78595.5704 | 308966.2017 | 24.5 | 64
370216 | 2022-08-11 08:42 | 25.5385 | Oxy_03 (PSt7-10) | 2022-07-29 11:16 | default | 102.1571 | %a.s. | 27.7661 | °C | 1021 | hPa | Humid | 36.4 | 0 |  | 0 | 20.242 | 78588.3111 | 308976.347 | 24.5 | 64
370220 | 2022-08-11 08:42 | 25.5551 | Oxy_03 (PSt7-10) | 2022-07-29 11:16 | default | 102.1342 | %a.s. | 27.7706 | °C | 1021 | hPa | Humid | 36.4 | 0 |  | 0 | 20.244 | 78599.5664 | 308976.7483 | 24.5 | 64
370226 | 2022-08-11 08:42 | 25.5717 | Oxy_03 (PSt7-10) | 2022-07-29 11:16 | default | 102.093 | %a.s. | 27.803 | °C | 1021 | hPa | Humid | 36.4 | 0 |  | 0 | 20.245 | 78593.0913 | 308977.3653 | 24.5 | 64
370232 | 2022-08-11 08:42 | 25.5884 | Oxy_03 (PSt7-10) | 2022-07-29 11:16 | default | 102.0895 | %a.s. | 27.7878 | °C | 1021 | hPa | Humid | 36.4 | 0 |  | 0 | 20.247 | 78587.3019 | 308963.9878 | 24.5 | 64
370238 | 2022-08-11 08:42 | 25.6051 | Oxy_03 (PSt7-10) | 2022-07-29 11:16 | default | 102.1459 | %a.s. | 27.7868 | °C | 1021 | hPa | Humid | 36.4 | 0 |  | 0 | 20.241 | 78585.197 | 308986.3229 | 24.5 | 64
370240 | 2022-08-11 08:42 | 25.6217 | Oxy_03 (PSt7-10) | 2022-07-29 11:16 | default | 102.1673 | %a.s. | 27.7932 | °C | 1021 | hPa | Humid | 36.4 | 0 |  | 0 | 20.238 | 78591.2258 | 308975.0116 | 24.5 | 64
370246 | 2022-08-11 08:42 | 25.6383 | Oxy_03 (PSt7-10) | 2022-07-29 11:16 | default | 102.1512 | %a.s. | 27.7814 | °C | 1021 | hPa | Humid | 36.4 | 0 |  | 0 | 20.241 | 78591.5008 | 308974.9123 | 24.5 | 64
370253 | 2022-08-11 08:42 | 25.6549 | Oxy_03 (PSt7-10) | 2022-07-29 11:16 | default | 102.1321 | %a.s. | 27.7915 | °C | 1021 | hPa | Humid | 36.4 | 0 |  | 0 | 20.242 | 78587.1151 | 308974.4852 | 24.5 | 64
370258 | 2022-08-11 08:42 | 25.6716 | Oxy_03 (PSt7-10) | 2022-07-29 11:16 | default | 102.1997 | %a.s. | 27.7792 | °C | 1021 | hPa | Humid | 36.4 | 0 |  | 0 | 20.236 | 78581.5214 | 308971.9327 | 24.5 | 64
370260 | 2022-08-11 08:42 | 25.6883 | Oxy_03 (PSt7-10) | 2022-07-29 11:16 | default | 102.1789 | %a.s. | 27.7815 | °C | 1021 | hPa | Humid | 36.4 | 0 |  | 0 | 20.238 | 78578.67 | 308983.7305 | 24.5 | 64
370268 | 2022-08-11 08:42 | 25.7049 | Oxy_03 (PSt7-10) | 2022-07-29 11:16 | default | 102.1925 | %a.s. | 27.7864 | °C | 1021 | hPa | Humid | 36.4 | 0 |  | 0 | 20.236 | 78581.6857 | 308972.114 | 24.5 | 64
370273 | 2022-08-11 08:42 | 25.7222 | Oxy_03 (PSt7-10) | 2022-07-29 11:16 | default | 102.2121 | %a.s. | 27.7854 | °C | 1021 | hPa | Humid | 36.4 | 0 |  | 0 | 20.234 | 78574.5763 | 308982.0965 | 24.5 | 64
370274 | 2022-08-11 08:42 | 25.7389 | Oxy_03 (PSt7-10) | 2022-07-29 11:16 | default | 102.1688 | %a.s. | 27.7918 | °C | 1021 | hPa | Humid | 36.4 | 0 |  | 0 | 20.238 | 78582.2417 | 308976.9881 | 24.5 | 64
370281 | 2022-08-11 08:42 | 25.7556 | Oxy_03 (PSt7-10) | 2022-07-29 11:16 | default | 102.1738 | %a.s. | 27.7773 | °C | 1021 | hPa | Humid | 36.4 | 0 |  | 0 | 20.239 | 78575.4619 | 308982.1879 | 24.5 | 64
370284 | 2022-08-11 08:42 | 25.7722 | Oxy_03 (PSt7-10) | 2022-07-29 11:16 | default | 102.2144 | %a.s. | 27.7925 | °C | 1021 | hPa | Humid | 36.4 | 0 |  | 0 | 20.233 | 78573.4248 | 308974.5292 | 24.5 | 64
370289 | 2022-08-11 08:42 | 25.7889 | Oxy_03 (PSt7-10) | 2022-07-29 11:16 | default | 102.1766 | %a.s. | 27.7838 | °C | 1021 | hPa | Humid | 36.4 | 0 |  | 0 | 20.238 | 78575.1409 | 308985.9882 | 24.5 | 64
370300 | 2022-08-11 08:42 | 25.8055 | Oxy_03 (PSt7-10) | 2022-07-29 11:16 | default | 102.2502 | %a.s. | 27.7843 | °C | 1021 | hPa | Humid | 36.4 | 0 |  | 0 | 20.23 | 78571.8451 | 308983.0023 | 24.5 | 64
370299 | 2022-08-11 08:42 | 25.8221 | Oxy_03 (PSt7-10) | 2022-07-29 11:16 | default | 102.1604 | %a.s. | 27.7815 | °C | 1021 | hPa | Humid | 36.4 | 0 |  | 0 | 20.24 | 78576.0231 | 308982.8985 | 24.5 | 64
370304 | 2022-08-11 08:42 | 25.8387 | Oxy_03 (PSt7-10) | 2022-07-29 11:16 | default | 102.181 | %a.s. | 27.7887 | °C | 1021 | hPa | Humid | 36.4 | 0 |  | 0 | 20.237 | 78578.8074 | 308979.9518 | 24.5 | 64
370311 | 2022-08-11 08:42 | 25.8551 | Oxy_03 (PSt7-10) | 2022-07-29 11:16 | default | 102.2054 | %a.s. | 27.7734 | °C | 1021 | hPa | Humid | 36.4 | 0 |  | 0 | 20.236 | 78578.2107 | 308982.3918 | 24.5 | 64
370316 | 2022-08-11 08:42 | 25.8718 | Oxy_03 (PSt7-10) | 2022-07-29 11:16 | default | 102.1452 | %a.s. | 27.7969 | °C | 1021 | hPa | Humid | 36.4 | 0 |  | 0 | 20.24 | 78576.7451 | 308980.2781 | 24.5 | 64
370319 | 2022-08-11 08:42 | 25.8883 | Oxy_03 (PSt7-10) | 2022-07-29 11:16 | default | 102.2213 | %a.s. | 27.7949 | °C | 1021 | hPa | Humid | 36.4 | 0 |  | 0 | 20.232 | 78568.9204 | 308978.7681 | 24.5 | 64
370324 | 2022-08-11 08:42 | 25.9059 | Oxy_03 (PSt7-10) | 2022-07-29 11:16 | default | 102.1717 | %a.s. | 27.7889 | °C | 1021 | hPa | Humid | 36.4 | 0 |  | 0 | 20.238 | 78575.403 | 308986.4372 | 24.5 | 64
370329 | 2022-08-11 08:42 | 25.9225 | Oxy_03 (PSt7-10) | 2022-07-29 11:16 | default | 102.2313 | %a.s. | 27.7847 | °C | 1021 | hPa | Humid | 36.4 | 0 |  | 0 | 20.232 | 78565.8483 | 308980.6762 | 24.5 | 64
370338 | 2022-08-11 08:42 | 25.9392 | Oxy_03 (PSt7-10) | 2022-07-29 11:16 | default | 102.2105 | %a.s. | 27.787 | °C | 1021 | hPa | Humid | 36.4 | 0 |  | 0 | 20.234 | 78565.6415 | 308980.9063 | 24.5 | 64
370343 | 2022-08-11 08:42 | 25.9558 | Oxy_03 (PSt7-10) | 2022-07-29 11:16 | default | 102.2171 | %a.s. | 27.7991 | °C | 1021 | hPa | Humid | 36.4 | 0 |  | 0 | 20.232 | 78568.8037 | 308979.8271 | 24.5 | 64
370346 | 2022-08-11 08:42 | 25.9725 | Oxy_03 (PSt7-10) | 2022-07-29 11:16 | default | 102.2149 | %a.s. | 27.7919 | °C | 1021 | hPa | Humid | 36.4 | 0 |  | 0 | 20.233 | 78567.7331 | 308975.1053 | 24.5 | 64
370352 | 2022-08-11 08:42 | 25.9892 | Oxy_03 (PSt7-10) | 2022-07-29 11:16 | default | 102.1952 | %a.s. | 27.7931 | °C | 1021 | hPa | Humid | 36.4 | 0 |  | 0 | 20.235 | 78566.7486 | 308974.406 | 24.5 | 64
370357 | 2022-08-11 08:42 | 26.0058 | Oxy_03 (PSt7-10) | 2022-07-29 11:16 | default | 102.214 | %a.s. | 27.774 | °C | 1021 | hPa | Humid | 36.4 | 0 |  | 0 | 20.235 | 78569.2768 | 308984.7652 | 24.5 | 64
370360 | 2022-08-11 08:42 | 26.0225 | Oxy_03 (PSt7-10) | 2022-07-29 11:16 | default | 102.2122 | %a.s. | 27.7758 | °C | 1021 | hPa | Humid | 36.4 | 0 |  | 0 | 20.235 | 78562.304 | 308985.3312 | 24.5 | 64
370366 | 2022-08-11 08:42 | 26.0392 | Oxy_03 (PSt7-10) | 2022-07-29 11:16 | default | 102.2351 | %a.s. | 27.7808 | °C | 1021 | hPa | Humid | 36.4 | 0 |  | 0 | 20.232 | 78565.9981 | 308977.4513 | 24.5 | 64
370370 | 2022-08-11 08:42 | 26.055 | Oxy_03 (PSt7-10) | 2022-07-29 11:16 | default | 102.269 | %a.s. | 27.7746 | °C | 1021 | hPa | Humid | 36.4 | 0 |  | 0 | 20.229 | 78557.8441 | 308971.2702 | 24.5 | 64
370375 | 2022-08-11 08:42 | 26.0716 | Oxy_03 (PSt7-10) | 2022-07-29 11:16 | default | 102.2324 | %a.s. | 27.793 | °C | 1021 | hPa | Humid | 36.4 | 0 |  | 0 | 20.231 | 78563.0048 | 308970.405 | 24.5 | 64
370383 | 2022-08-11 08:42 | 26.0892 | Oxy_03 (PSt7-10) | 2022-07-29 11:16 | default | 102.2172 | %a.s. | 27.7802 | °C | 1021 | hPa | Humid | 36.4 | 0 |  | 0 | 20.234 | 78565.1121 | 308964.178 | 24.5 | 64
370388 | 2022-08-11 08:42 | 26.1058 | Oxy_03 (PSt7-10) | 2022-07-29 11:16 | default | 102.1996 | %a.s. | 27.7793 | °C | 1021 | hPa | Humid | 36.4 | 0 |  | 0 | 20.236 | 78571.0371 | 308975.0282 | 24.5 | 64
370392 | 2022-08-11 08:42 | 26.1225 | Oxy_03 (PSt7-10) | 2022-07-29 11:16 | default | 102.206 | %a.s. | 27.7822 | °C | 1021 | hPa | Humid | 36.4 | 0 |  | 0 | 20.235 | 78562.4523 | 308983.2021 | 24.5 | 64
370397 | 2022-08-11 08:42 | 26.1392 | Oxy_03 (PSt7-10) | 2022-07-29 11:16 | default | 102.2019 | %a.s. | 27.7863 | °C | 1021 | hPa | Humid | 36.4 | 0 |  | 0 | 20.235 | 78557.8961 | 308984.912 | 24.5 | 64
370399 | 2022-08-11 08:42 | 26.1558 | Oxy_03 (PSt7-10) | 2022-07-29 11:16 | default | 102.2563 | %a.s. | 27.7688 | °C | 1021 | hPa | Humid | 36.4 | 0 |  | 0 | 20.231 | 78557.8064 | 308972.6652 | 24.5 | 64
370408 | 2022-08-11 08:42 | 26.1725 | Oxy_03 (PSt7-10) | 2022-07-29 11:16 | default | 102.2672 | %a.s. | 27.7859 | °C | 1021 | hPa | Humid | 36.4 | 0 |  | 0 | 20.228 | 78561.3925 | 308972.8072 | 24.5 | 64
370412 | 2022-08-11 08:42 | 26.1891 | Oxy_03 (PSt7-10) | 2022-07-29 11:16 | default | 102.2386 | %a.s. | 27.7867 | °C | 1021 | hPa | Humid | 36.4 | 0 |  | 0 | 20.231 | 78560.5119 | 308977.1754 | 24.5 | 64
370417 | 2022-08-11 08:42 | 26.2058 | Oxy_03 (PSt7-10) | 2022-07-29 11:16 | default | 102.2456 | %a.s. | 27.7984 | °C | 1021 | hPa | Humid | 36.4 | 0 |  | 0 | 20.229 | 78563.3229 | 308983.0689 | 24.5 | 64
370422 | 2022-08-11 08:42 | 26.2225 | Oxy_03 (PSt7-10) | 2022-07-29 11:16 | default | 102.3149 | %a.s. | 27.7845 | °C | 1021 | hPa | Humid | 36.4 | 0 |  | 0 | 20.223 | 78544.4905 | 308968.9117 | 24.5 | 64
370427 | 2022-08-11 08:42 | 26.2383 | Oxy_03 (PSt7-10) | 2022-07-29 11:16 | default | 102.2845 | %a.s. | 27.7965 | °C | 1021 | hPa | Humid | 36.4 | 0 |  | 0 | 20.225 | 78549.509 | 308971.4214 | 24.5 | 64
370430 | 2022-08-11 08:42 | 26.255 | Oxy_03 (PSt7-10) | 2022-07-29 11:16 | default | 102.3152 | %a.s. | 27.7748 | °C | 1021 | hPa | Humid | 36.4 | 0 |  | 0 | 20.224 | 78538.2531 | 308965.0829 | 24.5 | 64
370438 | 2022-08-11 08:42 | 26.2717 | Oxy_03 (PSt7-10) | 2022-07-29 11:16 | default | 102.2999 | %a.s. | 27.7809 | °C | 1021 | hPa | Humid | 36.4 | 0 |  | 0 | 20.225 | 78539.9482 | 308965.2295 | 24.5 | 64
370443 | 2022-08-11 08:43 | 26.2883 | Oxy_03 (PSt7-10) | 2022-07-29 11:16 | default | 102.3064 | %a.s. | 27.7931 | °C | 1021 | hPa | Humid | 36.4 | 0 |  | 0 | 20.223 | 78535.8271 | 308976.0134 | 24.5 | 64
370445 | 2022-08-11 08:43 | 26.305 | Oxy_03 (PSt7-10) | 2022-07-29 11:16 | default | 102.27 | %a.s. | 27.783 | °C | 1021 | hPa | Humid | 36.4 | 0 |  | 0 | 20.228 | 78530.7603 | 308962.6291 | 24.5 | 64
370451 | 2022-08-11 08:43 | 26.3224 | Oxy_03 (PSt7-10) | 2022-07-29 11:16 | default | 102.3054 | %a.s. | 27.7753 | °C | 1021 | hPa | Humid | 36.4 | 0 |  | 0 | 20.225 | 78523.2136 | 308965.8588 | 24.5 | 64
370455 | 2022-08-11 08:43 | 26.3386 | Oxy_03 (PSt7-10) | 2022-07-29 11:16 | default | 102.2992 | %a.s. | 27.791 | °C | 1021 | hPa | Humid | 36.4 | 0 |  | 0 | 20.224 | 78532.9572 | 308981.1971 | 24.5 | 64
370459 | 2022-08-11 08:43 | 26.3552 | Oxy_03 (PSt7-10) | 2022-07-29 11:16 | default | 102.2495 | %a.s. | 27.7944 | °C | 1021 | hPa | Humid | 36.4 | 0 |  | 0 | 20.229 | 78546.2744 | 308976.8782 | 24.5 | 64
370465 | 2022-08-11 08:43 | 26.3717 | Oxy_03 (PSt7-10) | 2022-07-29 11:16 | default | 102.2775 | %a.s. | 27.7754 | °C | 1021 | hPa | Humid | 36.4 | 0 |  | 0 | 20.228 | 78541.3275 | 308971.2922 | 24.5 | 64
370470 | 2022-08-11 08:43 | 26.3883 | Oxy_03 (PSt7-10) | 2022-07-29 11:16 | default | 102.2601 | %a.s. | 27.7836 | °C | 1021 | hPa | Humid | 36.4 | 0 |  | 0 | 20.229 | 78541.3775 | 308967.5503 | 24.5 | 64
370474 | 2022-08-11 08:43 | 26.4059 | Oxy_03 (PSt7-10) | 2022-07-29 11:16 | default | 102.3169 | %a.s. | 27.773 | °C | 1021 | hPa | Humid | 36.4 | 0 |  | 0 | 20.224 | 78543.544 | 308976.5669 | 24.5 | 64
370483 | 2022-08-11 08:43 | 26.4224 | Oxy_03 (PSt7-10) | 2022-07-29 11:16 | default | 102.3474 | %a.s. | 27.7703 | °C | 1021 | hPa | Humid | 36.4 | 0 |  | 0 | 20.221 | 78542.3013 | 308979.4033 | 24.5 | 64
370484 | 2022-08-11 08:43 | 26.4391 | Oxy_03 (PSt7-10) | 2022-07-29 11:16 | default | 102.325 | %a.s. | 27.7743 | °C | 1021 | hPa | Humid | 36.4 | 0 |  | 0 | 20.223 | 78538.8016 | 308961.5907 | 24.5 | 64
370493 | 2022-08-11 08:43 | 26.4558 | Oxy_03 (PSt7-10) | 2022-07-29 11:16 | default | 102.3489 | %a.s. | 27.7688 | °C | 1021 | hPa | Humid | 36.4 | 0 |  | 0 | 20.221 | 78530.2508 | 308970.1802 | 24.5 | 64
370498 | 2022-08-11 08:43 | 26.4724 | Oxy_03 (PSt7-10) | 2022-07-29 11:16 | default | 102.363 | %a.s. | 27.7639 | °C | 1021 | hPa | Humid | 36.4 | 0 |  | 0 | 20.22 | 78526.8892 | 308959.1276 | 24.5 | 64
370505 | 2022-08-11 08:43 | 26.4891 | Oxy_03 (PSt7-10) | 2022-07-29 11:16 | default | 102.3529 | %a.s. | 27.7648 | °C | 1021 | hPa | Humid | 36.4 | 0 |  | 0 | 20.221 | 78528.5798 | 308965.419 | 24.5 | 64
370503 | 2022-08-11 08:43 | 26.5058 | Oxy_03 (PSt7-10) | 2022-07-29 11:16 | default | 102.3352 | %a.s. | 27.7827 | °C | 1021 | hPa | Humid | 36.4 | 0 |  | 0 | 20.221 | 78534.9816 | 308964.684 | 24.5 | 64
370510 | 2022-08-11 08:43 | 26.5224 | Oxy_03 (PSt7-10) | 2022-07-29 11:16 | default | 102.2862 | %a.s. | 27.7853 | °C | 1021 | hPa | Humid | 36.4 | 0 |  | 0 | 20.226 | 78535.8133 | 308968.5635 | 24.5 | 64
370514 | 2022-08-11 08:43 | 26.5391 | Oxy_03 (PSt7-10) | 2022-07-29 11:16 | default | 102.3303 | %a.s. | 27.7782 | °C | 1021 | hPa | Humid | 36.4 | 0 |  | 0 | 20.222 | 78531.1716 | 308953.94 | 24.5 | 64
370520 | 2022-08-11 08:43 | 26.5557 | Oxy_03 (PSt7-10) | 2022-07-29 11:16 | default | 102.3141 | %a.s. | 27.7853 | °C | 1021 | hPa | Humid | 36.4 | 0 |  | 0 | 20.223 | 78525.6486 | 308955.2548 | 24.5 | 64
370527 | 2022-08-11 08:43 | 26.5724 | Oxy_03 (PSt7-10) | 2022-07-29 11:16 | default | 102.3471 | %a.s. | 27.7894 | °C | 1021 | hPa | Humid | 36.4 | 0 |  | 0 | 20.219 | 78526.1817 | 308949.796 | 24.5 | 64
370533 | 2022-08-11 08:43 | 26.5891 | Oxy_03 (PSt7-10) | 2022-07-29 11:16 | default | 102.3249 | %a.s. | 27.7837 | °C | 1021 | hPa | Humid | 36.4 | 0 |  | 0 | 20.222 | 78520.5496 | 308970.3684 | 24.5 | 64
370537 | 2022-08-11 08:43 | 26.6057 | Oxy_03 (PSt7-10) | 2022-07-29 11:16 | default | 102.371 | %a.s. | 27.784 | °C | 1021 | hPa | Humid | 36.4 | 0 |  | 0 | 20.217 | 78511.8038 | 308953.4292 | 24.5 | 64
370543 | 2022-08-11 08:43 | 26.6224 | Oxy_03 (PSt7-10) | 2022-07-29 11:16 | default | 102.4124 | %a.s. | 27.7702 | °C | 1021 | hPa | Humid | 36.4 | 0 |  | 0 | 20.214 | 78516.1007 | 308960.6524 | 24.5 | 64
370548 | 2022-08-11 08:43 | 26.6391 | Oxy_03 (PSt7-10) | 2022-07-29 11:16 | default | 102.3521 | %a.s. | 27.7749 | °C | 1021 | hPa | Humid | 36.4 | 0 |  | 0 | 20.22 | 78515.1284 | 308959.4531 | 24.5 | 64
370553 | 2022-08-11 08:43 | 26.6557 | Oxy_03 (PSt7-10) | 2022-07-29 11:16 | default | 102.3465 | %a.s. | 27.7806 | °C | 1021 | hPa | Humid | 36.4 | 0 |  | 0 | 20.22 | 78511.7075 | 308960.5707 | 24.5 | 64
370557 | 2022-08-11 08:43 | 26.6724 | Oxy_03 (PSt7-10) | 2022-07-29 11:16 | default | 102.3557 | %a.s. | 27.7807 | °C | 1021 | hPa | Humid | 36.4 | 0 |  | 0 | 20.219 | 78511.8347 | 308960.2072 | 24.5 | 64
370560 | 2022-08-11 08:43 | 26.689 | Oxy_03 (PSt7-10) | 2022-07-29 11:16 | default | 102.4029 | %a.s. | 27.7799 | °C | 1021 | hPa | Humid | 36.4 | 0 |  | 0 | 20.214 | 78506.0207 | 308953.8007 | 24.5 | 64
370564 | 2022-08-11 08:43 | 26.7057 | Oxy_03 (PSt7-10) | 2022-07-29 11:16 | default | 102.3909 | %a.s. | 27.7826 | °C | 1021 | hPa | Humid | 36.4 | 0 |  | 0 | 20.215 | 78501.0822 | 308945.0343 | 24.5 | 64
370573 | 2022-08-11 08:43 | 26.7224 | Oxy_03 (PSt7-10) | 2022-07-29 11:16 | default | 102.4025 | %a.s. | 27.7803 | °C | 1021 | hPa | Humid | 36.4 | 0 |  | 0 | 20.214 | 78493.2985 | 308946.5949 | 24.5 | 64
370574 | 2022-08-11 08:43 | 26.739 | Oxy_03 (PSt7-10) | 2022-07-29 11:16 | default | 102.3814 | %a.s. | 27.7829 | °C | 1021 | hPa | Humid | 36.4 | 0 |  | 0 | 20.216 | 78501.1717 | 308950.3472 | 24.5 | 64
370579 | 2022-08-11 08:43 | 26.7557 | Oxy_03 (PSt7-10) | 2022-07-29 11:16 | default | 102.431 | %a.s. | 27.7796 | °C | 1021 | hPa | Humid | 36.4 | 0 |  | 0 | 20.211 | 78498.269 | 308952.904 | 24.5 | 64
370588 | 2022-08-11 08:43 | 26.7724 | Oxy_03 (PSt7-10) | 2022-07-29 11:16 | default | 102.3846 | %a.s. | 27.7796 | °C | 1021 | hPa | Humid | 36.4 | 0 |  | 0 | 20.216 | 78487.4949 | 308955.619 | 24.5 | 64
370589 | 2022-08-11 08:43 | 26.789 | Oxy_03 (PSt7-10) | 2022-07-29 11:16 | default | 102.4042 | %a.s. | 27.7691 | °C | 1021 | hPa | Humid | 36.4 | 0 |  | 0 | 20.215 | 78485.3616 | 308960.9588 | 24.5 | 64
370596 | 2022-08-11 08:43 | 26.8057 | Oxy_03 (PSt7-10) | 2022-07-29 11:16 | default | 102.4106 | %a.s. | 27.7627 | °C | 1021 | hPa | Humid | 36.4 | 0 |  | 0 | 20.215 | 78491.4694 | 308955.8457 | 24.5 | 64
370601 | 2022-08-11 08:43 | 26.8224 | Oxy_03 (PSt7-10) | 2022-07-29 11:16 | default | 102.3864 | %a.s. | 27.7966 | °C | 1021 | hPa | Humid | 36.4 | 0 |  | 0 | 20.214 | 78491.0538 | 308963.7942 | 24.5 | 64
370607 | 2022-08-11 08:43 | 26.839 | Oxy_03 (PSt7-10) | 2022-07-29 11:16 | default | 102.4209 | %a.s. | 27.7899 | °C | 1021 | hPa | Humid | 36.4 | 0 |  | 0 | 20.211 | 78491.7771 | 308946.428 | 24.5 | 64
370609 | 2022-08-11 08:43 | 26.8557 | Oxy_03 (PSt7-10) | 2022-07-29 11:16 | default | 102.418 | %a.s. | 27.7834 | °C | 1021 | hPa | Humid | 36.4 | 0 |  | 0 | 20.212 | 78476.1749 | 308943.1614 | 24.5 | 64
370618 | 2022-08-11 08:43 | 26.8723 | Oxy_03 (PSt7-10) | 2022-07-29 11:16 | default | 102.422 | %a.s. | 27.7793 | °C | 1021 | hPa | Humid | 36.4 | 0 |  | 0 | 20.212 | 78476.7572 | 308950.1121 | 24.5 | 64
370619 | 2022-08-11 08:43 | 26.889 | Oxy_03 (PSt7-10) | 2022-07-29 11:16 | default | 102.4235 | %a.s. | 27.7684 | °C | 1021 | hPa | Humid | 36.4 | 0 |  | 0 | 20.213 | 78477.2564 | 308934.2078 | 24.5 | 64
370625 | 2022-08-11 08:43 | 26.9057 | Oxy_03 (PSt7-10) | 2022-07-29 11:16 | default | 102.464 | %a.s. | 27.7838 | °C | 1021 | hPa | Humid | 36.4 | 0 |  | 0 | 20.207 | 78472.0494 | 308951.2708 | 24.5 | 64
370630 | 2022-08-11 08:43 | 26.9223 | Oxy_03 (PSt7-10) | 2022-07-29 11:16 | default | 102.4385 | %a.s. | 27.7908 | °C | 1021 | hPa | Humid | 36.4 | 0 |  | 0 | 20.209 | 78475.5385 | 308943.7447 | 24.5 | 64
370635 | 2022-08-11 08:43 | 26.939 | Oxy_03 (PSt7-10) | 2022-07-29 11:16 | default | 102.4457 | %a.s. | 27.7929 | °C | 1021 | hPa | Humid | 36.4 | 0 |  | 0 | 20.208 | 78479.663 | 308939.2619 | 24.5 | 64
370639 | 2022-08-11 08:43 | 26.9557 | Oxy_03 (PSt7-10) | 2022-07-29 11:16 | default | 102.4428 | %a.s. | 27.7771 | °C | 1021 | hPa | Humid | 36.4 | 0 |  | 0 | 20.21 | 78481.5785 | 308948.952 | 24.5 | 64
370647 | 2022-08-11 08:43 | 26.9723 | Oxy_03 (PSt7-10) | 2022-07-29 11:16 | default | 102.4704 | %a.s. | 27.7867 | °C | 1021 | hPa | Humid | 36.4 | 0 |  | 0 | 20.206 | 78477.462 | 308950.9375 | 24.5 | 64
370651 | 2022-08-11 08:43 | 26.989 | Oxy_03 (PSt7-10) | 2022-07-29 11:16 | default | 102.4294 | %a.s. | 27.7812 | °C | 1021 | hPa | Humid | 36.4 | 0 |  | 0 | 20.211 | 78473.6628 | 308952.5964 | 24.5 | 64
370658 | 2022-08-11 08:43 | 27.0057 | Oxy_03 (PSt7-10) | 2022-07-29 11:16 | default | 102.5096 | %a.s. | 27.7752 | °C | 1021 | hPa | Humid | 36.4 | 0 |  | 0 | 20.203 | 78470.2641 | 308941.2518 | 24.5 | 64
370661 | 2022-08-11 08:43 | 27.0223 | Oxy_03 (PSt7-10) | 2022-07-29 11:16 | default | 102.5098 | %a.s. | 27.7751 | °C | 1021 | hPa | Humid | 36.4 | 0 |  | 0 | 20.203 | 78458.5589 | 308934.8768 | 24.5 | 64
370666 | 2022-08-11 08:43 | 27.039 | Oxy_03 (PSt7-10) | 2022-07-29 11:16 | default | 102.4525 | %a.s. | 27.7766 | °C | 1021 | hPa | Humid | 36.4 | 0 |  | 0 | 20.209 | 78457.2678 | 308949.1685 | 24.5 | 64
370670 | 2022-08-11 08:43 | 27.0556 | Oxy_03 (PSt7-10) | 2022-07-29 11:16 | default | 102.4697 | %a.s. | 27.7686 | °C | 1021 | hPa | Humid | 36.4 | 0 |  | 0 | 20.208 | 78460.5737 | 308942.7644 | 24.5 | 64
370675 | 2022-08-11 08:43 | 27.0723 | Oxy_03 (PSt7-10) | 2022-07-29 11:16 | default | 102.4817 | %a.s. | 27.7753 | °C | 1021 | hPa | Humid | 36.4 | 0 |  | 0 | 20.206 | 78458.2899 | 308934.5179 | 24.5 | 64
370686 | 2022-08-11 08:43 | 27.089 | Oxy_03 (PSt7-10) | 2022-07-29 11:16 | default | 102.4818 | %a.s. | 27.7751 | °C | 1021 | hPa | Humid | 36.4 | 0 |  | 0 | 20.206 | 78465.567 | 308943.7873 | 24.5 | 64
370682 | 2022-08-11 08:43 | 27.1056 | Oxy_03 (PSt7-10) | 2022-07-29 11:16 | default | 102.4585 | %a.s. | 27.7612 | °C | 1021 | hPa | Humid | 36.4 | 0 |  | 0 | 20.21 | 78461.0113 | 308945.3018 | 24.5 | 64
370690 | 2022-08-11 08:43 | 27.1223 | Oxy_03 (PSt7-10) | 2022-07-29 11:16 | default | 102.4461 | %a.s. | 27.7643 | °C | 1021 | hPa | Humid | 36.4 | 0 |  | 0 | 20.211 | 78460.1666 | 308935.6922 | 24.5 | 64
370695 | 2022-08-11 08:43 | 27.139 | Oxy_03 (PSt7-10) | 2022-07-29 11:16 | default | 102.4854 | %a.s. | 27.7621 | °C | 1021 | hPa | Humid | 36.4 | 0 |  | 0 | 20.207 | 78456.3495 | 308933.9517 | 24.5 | 64
370701 | 2022-08-11 08:43 | 27.1556 | Oxy_03 (PSt7-10) | 2022-07-29 11:16 | default | 102.501 | %a.s. | 27.784 | °C | 1021 | hPa | Humid | 36.4 | 0 |  | 0 | 20.203 | 78459.3926 | 308927.3326 | 24.5 | 64
370706 | 2022-08-11 08:43 | 27.1723 | Oxy_03 (PSt7-10) | 2022-07-29 11:16 | default | 102.5008 | %a.s. | 27.7842 | °C | 1021 | hPa | Humid | 36.4 | 0 |  | 0 | 20.203 | 78455.4696 | 308935.8266 | 24.5 | 64
370713 | 2022-08-11 08:43 | 27.189 | Oxy_03 (PSt7-10) | 2022-07-29 11:16 | default | 102.5339 | %a.s. | 27.7694 | °C | 1021 | hPa | Humid | 36.4 | 0 |  | 0 | 20.201 | 78454.0335 | 308928.1785 | 24.5 | 64
370716 | 2022-08-11 08:43 | 27.2057 | Oxy_03 (PSt7-10) | 2022-07-29 11:16 | default | 102.4792 | %a.s. | 27.7778 | °C | 1021 | hPa | Humid | 36.4 | 0 |  | 0 | 20.206 | 78451.2536 | 308938.4176 | 24.5 | 64
370720 | 2022-08-11 08:43 | 27.2216 | Oxy_03 (PSt7-10) | 2022-07-29 11:16 | default | 102.5452 | %a.s. | 27.7769 | °C | 1021 | hPa | Humid | 36.4 | 0 |  | 0 | 20.199 | 78446.6192 | 308930.9805 | 24.5 | 64
370727 | 2022-08-11 08:43 | 27.2385 | Oxy_03 (PSt7-10) | 2022-07-29 11:16 | default | 102.5388 | %a.s. | 27.7739 | °C | 1021 | hPa | Humid | 36.4 | 0 |  | 0 | 20.2 | 78452.3554 | 308939.2589 | 24.5 | 64
370733 | 2022-08-11 08:43 | 27.2555 | Oxy_03 (PSt7-10) | 2022-07-29 11:16 | default | 102.5397 | %a.s. | 27.773 | °C | 1021 | hPa | Humid | 36.4 | 0 |  | 0 | 20.2 | 78450.08 | 308933.507 | 24.5 | 64
370736 | 2022-08-11 08:43 | 27.2716 | Oxy_03 (PSt7-10) | 2022-07-29 11:16 | default | 102.504 | %a.s. | 27.7715 | °C | 1021 | hPa | Humid | 36.4 | 0 |  | 0 | 20.204 | 78447.8115 | 308932.2629 | 24.5 | 64
370740 | 2022-08-11 08:44 | 27.2885 | Oxy_03 (PSt7-10) | 2022-07-29 11:16 | default | 102.5402 | %a.s. | 27.7725 | °C | 1021 | hPa | Humid | 36.4 | 0 |  | 0 | 20.2 | 78439.6972 | 308930.712 | 24.5 | 64
370747 | 2022-08-11 08:44 | 27.3055 | Oxy_03 (PSt7-10) | 2022-07-29 11:16 | default | 102.4809 | %a.s. | 27.776 | °C | 1021 | hPa | Humid | 36.4 | 0 |  | 0 | 20.206 | 78444.1777 | 308934.4731 | 24.5 | 64
370750 | 2022-08-11 08:44 | 27.3216 | Oxy_03 (PSt7-10) | 2022-07-29 11:16 | default | 102.5193 | %a.s. | 27.7749 | °C | 1021 | hPa | Humid | 36.4 | 0 |  | 0 | 20.202 | 78447.8091 | 308937.8436 | 24.5 | 64
370758 | 2022-08-11 08:44 | 27.3385 | Oxy_03 (PSt7-10) | 2022-07-29 11:16 | default | 102.5108 | %a.s. | 27.7835 | °C | 1021 | hPa | Humid | 36.4 | 0 |  | 0 | 20.202 | 78436.0728 | 308936.0163 | 24.5 | 64
370763 | 2022-08-11 08:44 | 27.3555 | Oxy_03 (PSt7-10) | 2022-07-29 11:16 | default | 102.4574 | %a.s. | 27.7811 | °C | 1021 | hPa | Humid | 36.4 | 0 |  | 0 | 20.208 | 78435.4465 | 308923.5776 | 24.5 | 64
370767 | 2022-08-11 08:44 | 27.3716 | Oxy_03 (PSt7-10) | 2022-07-29 11:16 | default | 102.5298 | %a.s. | 27.7736 | °C | 1021 | hPa | Humid | 36.4 | 0 |  | 0 | 20.201 | 78430.6061 | 308924.4588 | 24.5 | 64
370772 | 2022-08-11 08:44 | 27.3885 | Oxy_03 (PSt7-10) | 2022-07-29 11:16 | default | 102.508 | %a.s. | 27.7769 | °C | 1021 | hPa | Humid | 36.4 | 0 |  | 0 | 20.203 | 78429.0937 | 308929.1857 | 24.5 | 64
370778 | 2022-08-11 08:44 | 27.4055 | Oxy_03 (PSt7-10) | 2022-07-29 11:16 | default | 102.559 | %a.s. | 27.7723 | °C | 1021 | hPa | Humid | 36.4 | 0 |  | 0 | 20.198 | 78430.5247 | 308925.6304 | 24.5 | 64
370781 | 2022-08-11 08:44 | 27.4216 | Oxy_03 (PSt7-10) | 2022-07-29 11:16 | default | 102.5715 | %a.s. | 27.7597 | °C | 1021 | hPa | Humid | 36.4 | 0 |  | 0 | 20.198 | 78421.0534 | 308933.8252 | 24.5 | 64
370787 | 2022-08-11 08:44 | 27.4385 | Oxy_03 (PSt7-10) | 2022-07-29 11:16 | default | 102.5657 | %a.s. | 27.7749 | °C | 1021 | hPa | Humid | 36.4 | 0 |  | 0 | 20.197 | 78418.2553 | 308923.7322 | 24.5 | 64
370793 | 2022-08-11 08:44 | 27.4555 | Oxy_03 (PSt7-10) | 2022-07-29 11:16 | default | 102.5897 | %a.s. | 27.7882 | °C | 1021 | hPa | Humid | 36.4 | 0 |  | 0 | 20.193 | 78412.0187 | 308923.4628 | 24.5 | 64
370794 | 2022-08-11 08:44 | 27.4715 | Oxy_03 (PSt7-10) | 2022-07-29 11:16 | default | 102.593 | %a.s. | 27.7755 | °C | 1021 | hPa | Humid | 36.4 | 0 |  | 0 | 20.194 | 78402.3671 | 308917.3599 | 24.5 | 64
370800 | 2022-08-11 08:44 | 27.4885 | Oxy_03 (PSt7-10) | 2022-07-29 11:16 | default | 102.6183 | %a.s. | 27.7782 | °C | 1021 | hPa | Humid | 36.4 | 0 |  | 0 | 20.191 | 78401.1086 | 308913.4272 | 24.5 | 64
370808 | 2022-08-11 08:44 | 27.5054 | Oxy_03 (PSt7-10) | 2022-07-29 11:16 | default | 102.6412 | %a.s. | 27.7644 | °C | 1021 | hPa | Humid | 36.4 | 0 |  | 0 | 20.19 | 78404.9247 | 308923.0975 | 24.5 | 64
370811 | 2022-08-11 08:44 | 27.5223 | Oxy_03 (PSt7-10) | 2022-07-29 11:16 | default | 102.6201 | %a.s. | 27.7857 | °C | 1021 | hPa | Humid | 36.4 | 0 |  | 0 | 20.19 | 78397.4544 | 308910.4933 | 24.5 | 64
370817 | 2022-08-11 08:44 | 27.5384 | Oxy_03 (PSt7-10) | 2022-07-29 11:16 | default | 102.6089 | %a.s. | 27.7783 | °C | 1021 | hPa | Humid | 36.4 | 0 |  | 0 | 20.192 | 78396.0922 | 308913.0404 | 24.5 | 64
370819 | 2022-08-11 08:44 | 27.5553 | Oxy_03 (PSt7-10) | 2022-07-29 11:16 | default | 102.6508 | %a.s. | 27.783 | °C | 1021 | hPa | Humid | 36.4 | 0 |  | 0 | 20.187 | 78403.4928 | 308914.4112 | 24.5 | 64
370825 | 2022-08-11 08:44 | 27.5723 | Oxy_03 (PSt7-10) | 2022-07-29 11:16 | default | 102.6258 | %a.s. | 27.7705 | °C | 1021 | hPa | Humid | 36.4 | 0 |  | 0 | 20.191 | 78402.7438 | 308907.3226 | 24.5 | 64
370829 | 2022-08-11 08:44 | 27.5884 | Oxy_03 (PSt7-10) | 2022-07-29 11:16 | default | 102.6423 | %a.s. | 27.7727 | °C | 1021 | hPa | Humid | 36.4 | 0 |  | 0 | 20.189 | 78391.5804 | 308905.7239 | 24.5 | 64
370838 | 2022-08-11 08:44 | 27.6053 | Oxy_03 (PSt7-10) | 2022-07-29 11:16 | default | 102.6514 | %a.s. | 27.7636 | °C | 1021 | hPa | Humid | 36.4 | 0 |  | 0 | 20.189 | 78387.989 | 308912.7465 | 24.5 | 64
370839 | 2022-08-11 08:44 | 27.6222 | Oxy_03 (PSt7-10) | 2022-07-29 11:16 | default | 102.6577 | %a.s. | 27.7759 | °C | 1021 | hPa | Humid | 36.4 | 0 |  | 0 | 20.187 | 78385.4696 | 308908.8716 | 24.5 | 64
370844 | 2022-08-11 08:44 | 27.6383 | Oxy_03 (PSt7-10) | 2022-07-29 11:16 | default | 102.6408 | %a.s. | 27.7648 | °C | 1021 | hPa | Humid | 36.4 | 0 |  | 0 | 20.19 | 78383.2894 | 308900.9693 | 24.5 | 64
370851 | 2022-08-11 08:44 | 27.6553 | Oxy_03 (PSt7-10) | 2022-07-29 11:16 | default | 102.6139 | %a.s. | 27.7826 | °C | 1021 | hPa | Humid | 36.4 | 0 |  | 0 | 20.191 | 78378.3951 | 308910.2161 | 24.5 | 64
370858 | 2022-08-11 08:44 | 27.6722 | Oxy_03 (PSt7-10) | 2022-07-29 11:16 | default | 102.6433 | %a.s. | 27.7811 | °C | 1021 | hPa | Humid | 36.4 | 0 |  | 0 | 20.188 | 78372.4671 | 308916.6168 | 24.5 | 64
370859 | 2022-08-11 08:44 | 27.6883 | Oxy_03 (PSt7-10) | 2022-07-29 11:16 | default | 102.6758 | %a.s. | 27.7765 | °C | 1021 | hPa | Humid | 36.4 | 0 |  | 0 | 20.185 | 78369.3769 | 308910.2057 | 24.5 | 64
370864 | 2022-08-11 08:44 | 27.7052 | Oxy_03 (PSt7-10) | 2022-07-29 11:16 | default | 102.663 | %a.s. | 27.7706 | °C | 1021 | hPa | Humid | 36.4 | 0 |  | 0 | 20.187 | 78370.6119 | 308904.6085 | 24.5 | 64
370870 | 2022-08-11 08:44 | 27.7222 | Oxy_03 (PSt7-10) | 2022-07-29 11:16 | default | 102.6949 | %a.s. | 27.776 | °C | 1021 | hPa | Humid | 36.4 | 0 |  | 0 | 20.183 | 78372.0178 | 308904.8685 | 24.5 | 64
370876 | 2022-08-11 08:44 | 27.7382 | Oxy_03 (PSt7-10) | 2022-07-29 11:16 | default | 102.6747 | %a.s. | 27.7682 | °C | 1021 | hPa | Humid | 36.4 | 0 |  | 0 | 20.186 | 78367.3132 | 308898.1754 | 24.5 | 64
370880 | 2022-08-11 08:44 | 27.7552 | Oxy_03 (PSt7-10) | 2022-07-29 11:16 | default | 102.685 | %a.s. | 27.7578 | °C | 1021 | hPa | Humid | 36.4 | 0 |  | 0 | 20.186 | 78354.3263 | 308898.3225 | 24.5 | 64
370885 | 2022-08-11 08:44 | 27.7721 | Oxy_03 (PSt7-10) | 2022-07-29 11:16 | default | 102.6781 | %a.s. | 27.7459 | °C | 1021 | hPa | Humid | 36.4 | 0 |  | 0 | 20.188 | 78358.4992 | 308898.3665 | 24.5 | 64
370891 | 2022-08-11 08:44 | 27.7882 | Oxy_03 (PSt7-10) | 2022-07-29 11:16 | default | 102.6425 | %a.s. | 27.7913 | °C | 1021 | hPa | Humid | 36.4 | 0 |  | 0 | 20.187 | 78362.4487 | 308889.4018 | 24.5 | 64
370895 | 2022-08-11 08:44 | 27.8051 | Oxy_03 (PSt7-10) | 2022-07-29 11:16 | default | 102.6655 | %a.s. | 27.7869 | °C | 1021 | hPa | Humid | 36.4 | 0 |  | 0 | 20.185 | 78365.1696 | 308907.7167 | 24.5 | 64
370900 | 2022-08-11 08:44 | 27.8221 | Oxy_03 (PSt7-10) | 2022-07-29 11:16 | default | 102.6857 | %a.s. | 27.7759 | °C | 1021 | hPa | Humid | 36.4 | 0 |  | 0 | 20.184 | 78366.4763 | 308891.5359 | 24.5 | 64
370906 | 2022-08-11 08:44 | 27.8382 | Oxy_03 (PSt7-10) | 2022-07-29 11:16 | default | 102.6679 | %a.s. | 27.775 | °C | 1021 | hPa | Humid | 36.4 | 0 |  | 0 | 20.186 | 78360.8153 | 308903.9103 | 24.5 | 64
370913 | 2022-08-11 08:44 | 27.8551 | Oxy_03 (PSt7-10) | 2022-07-29 11:16 | default | 102.7114 | %a.s. | 27.7782 | °C | 1021 | hPa | Humid | 36.4 | 0 |  | 0 | 20.181 | 78357.742 | 308900.7645 | 24.5 | 64
370914 | 2022-08-11 08:44 | 27.8721 | Oxy_03 (PSt7-10) | 2022-07-29 11:16 | default | 102.6433 | %a.s. | 27.7717 | °C | 1021 | hPa | Humid | 36.4 | 0 |  | 0 | 20.189 | 78357.4167 | 308892.0326 | 24.5 | 64
370923 | 2022-08-11 08:44 | 27.889 | Oxy_03 (PSt7-10) | 2022-07-29 11:16 | default | 102.6674 | %a.s. | 27.7756 | °C | 1021 | hPa | Humid | 36.4 | 0 |  | 0 | 20.186 | 78351.8086 | 308899.3694 | 24.5 | 64
370926 | 2022-08-11 08:44 | 27.9051 | Oxy_03 (PSt7-10) | 2022-07-29 11:16 | default | 102.7018 | %a.s. | 27.7597 | °C | 1021 | hPa | Humid | 36.4 | 0 |  | 0 | 20.184 | 78356.6998 | 308893.9911 | 24.5 | 64
370930 | 2022-08-11 08:44 | 27.922 | Oxy_03 (PSt7-10) | 2022-07-29 11:16 | default | 102.6954 | %a.s. | 27.7755 | °C | 1021 | hPa | Humid | 36.4 | 0 |  | 0 | 20.183 | 78355.0765 | 308889.3653 | 24.5 | 64
370938 | 2022-08-11 08:44 | 27.939 | Oxy_03 (PSt7-10) | 2022-07-29 11:16 | default | 102.7304 | %a.s. | 27.7684 | °C | 1021 | hPa | Humid | 36.4 | 0 |  | 0 | 20.18 | 78348.1857 | 308887.8679 | 24.5 | 64
370939 | 2022-08-11 08:44 | 27.955 | Oxy_03 (PSt7-10) | 2022-07-29 11:16 | default | 102.7032 | %a.s. | 27.7676 | °C | 1021 | hPa | Humid | 36.4 | 0 |  | 0 | 20.183 | 78349.6377 | 308875.8635 | 24.5 | 64
370945 | 2022-08-11 08:44 | 27.972 | Oxy_03 (PSt7-10) | 2022-07-29 11:16 | default | 102.7081 | %a.s. | 27.7721 | °C | 1021 | hPa | Humid | 36.4 | 0 |  | 0 | 20.182 | 78340.5085 | 308890.2482 | 24.5 | 64
370952 | 2022-08-11 08:44 | 27.989 | Oxy_03 (PSt7-10) | 2022-07-29 11:16 | default | 102.7359 | %a.s. | 27.7816 | °C | 1021 | hPa | Humid | 36.4 | 0 |  | 0 | 20.178 | 78345.5783 | 308882.3212 | 24.5 | 64
370955 | 2022-08-11 08:44 | 28.005 | Oxy_03 (PSt7-10) | 2022-07-29 11:16 | default | 102.7105 | %a.s. | 27.7696 | °C | 1021 | hPa | Humid | 36.4 | 0 |  | 0 | 20.182 | 78341.685 | 308889.5377 | 24.5 | 64
370962 | 2022-08-11 08:44 | 28.022 | Oxy_03 (PSt7-10) | 2022-07-29 11:16 | default | 102.7137 | %a.s. | 27.7571 | °C | 1021 | hPa | Humid | 36.4 | 0 |  | 0 | 20.183 | 78345.4962 | 308883.724 | 24.5 | 64
370968 | 2022-08-11 08:44 | 28.0389 | Oxy_03 (PSt7-10) | 2022-07-29 11:16 | default | 102.7413 | %a.s. | 27.7762 | °C | 1021 | hPa | Humid | 36.4 | 0 |  | 0 | 20.178 | 78331.9815 | 308890.4188 | 24.5 | 64
370969 | 2022-08-11 08:44 | 28.055 | Oxy_03 (PSt7-10) | 2022-07-29 11:16 | default | 102.7496 | %a.s. | 27.7678 | °C | 1021 | hPa | Humid | 36.4 | 0 |  | 0 | 20.178 | 78326.9072 | 308883.2396 | 24.5 | 64
370978 | 2022-08-11 08:44 | 28.072 | Oxy_03 (PSt7-10) | 2022-07-29 11:16 | default | 102.7769 | %a.s. | 27.759 | °C | 1021 | hPa | Humid | 36.4 | 0 |  | 0 | 20.176 | 78321.0155 | 308877.1249 | 24.5 | 64
370982 | 2022-08-11 08:44 | 28.0889 | Oxy_03 (PSt7-10) | 2022-07-29 11:16 | default | 102.7844 | %a.s. | 27.7703 | °C | 1021 | hPa | Humid | 36.4 | 0 |  | 0 | 20.174 | 78323.6069 | 308890.158 | 24.5 | 64
370985 | 2022-08-11 08:44 | 28.105 | Oxy_03 (PSt7-10) | 2022-07-29 11:16 | default | 102.7431 | %a.s. | 27.7837 | °C | 1021 | hPa | Humid | 36.4 | 0 |  | 0 | 20.177 | 78320.3968 | 308894.521 | 24.5 | 64
370990 | 2022-08-11 08:44 | 28.122 | Oxy_03 (PSt7-10) | 2022-07-29 11:16 | default | 102.8121 | %a.s. | 27.78 | °C | 1021 | hPa | Humid | 36.4 | 0 |  | 0 | 20.17 | 78313.1197 | 308884.4556 | 24.5 | 64
370997 | 2022-08-11 08:44 | 28.1389 | Oxy_03 (PSt7-10) | 2022-07-29 11:16 | default | 102.7834 | %a.s. | 27.7808 | °C | 1021 | hPa | Humid | 36.4 | 0 |  | 0 | 20.173 | 78309.0227 | 308883.4495 | 24.5 | 64
371000 | 2022-08-11 08:44 | 28.155 | Oxy_03 (PSt7-10) | 2022-07-29 11:16 | default | 102.7859 | %a.s. | 27.7782 | °C | 1021 | hPa | Humid | 36.4 | 0 |  | 0 | 20.173 | 78306.8186 | 308877.9271 | 24.5 | 64
371004 | 2022-08-11 08:44 | 28.1719 | Oxy_03 (PSt7-10) | 2022-07-29 11:16 | default | 102.7997 | %a.s. | 27.7643 | °C | 1021 | hPa | Humid | 36.4 | 0 |  | 0 | 20.173 | 78299.4904 | 308881.3066 | 24.5 | 64
371012 | 2022-08-11 08:44 | 28.1888 | Oxy_03 (PSt7-10) | 2022-07-29 11:16 | default | 102.8118 | %a.s. | 27.7709 | °C | 1021 | hPa | Humid | 36.4 | 0 |  | 0 | 20.171 | 78301.2192 | 308883.1983 | 24.5 | 64
371015 | 2022-08-11 08:44 | 28.2049 | Oxy_03 (PSt7-10) | 2022-07-29 11:16 | default | 102.8046 | %a.s. | 27.7782 | °C | 1021 | hPa | Humid | 36.4 | 0 |  | 0 | 20.171 | 78295.1589 | 308870.4518 | 24.5 | 64
371019 | 2022-08-11 08:44 | 28.2219 | Oxy_03 (PSt7-10) | 2022-07-29 11:16 | default | 102.8394 | %a.s. | 27.7713 | °C | 1021 | hPa | Humid | 36.4 | 0 |  | 0 | 20.168 | 78292.5135 | 308879.8645 | 24.5 | 64
371024 | 2022-08-11 08:44 | 28.2388 | Oxy_03 (PSt7-10) | 2022-07-29 11:16 | default | 102.823 | %a.s. | 27.7691 | °C | 1021 | hPa | Humid | 36.4 | 0 |  | 0 | 20.17 | 78283.3358 | 308881.1387 | 24.5 | 64
371030 | 2022-08-11 08:44 | 28.2549 | Oxy_03 (PSt7-10) | 2022-07-29 11:16 | default | 102.8351 | %a.s. | 27.7662 | °C | 1021 | hPa | Humid | 36.4 | 0 |  | 0 | 20.169 | 78283.0138 | 308873.4901 | 24.5 | 64
371035 | 2022-08-11 08:44 | 28.2719 | Oxy_03 (PSt7-10) | 2022-07-29 11:16 | default | 102.8446 | %a.s. | 27.7661 | °C | 1021 | hPa | Humid | 36.4 | 0 |  | 0 | 20.168 | 78289.0689 | 308872.7565 | 24.5 | 64
371039 | 2022-08-11 08:45 | 28.2888 | Oxy_03 (PSt7-10) | 2022-07-29 11:16 | default | 102.8461 | %a.s. | 27.7645 | °C | 1021 | hPa | Humid | 36.4 | 0 |  | 0 | 20.168 | 78286.8831 | 308882.7231 | 24.5 | 64
371048 | 2022-08-11 08:45 | 28.3057 | Oxy_03 (PSt7-10) | 2022-07-29 11:16 | default | 102.8422 | %a.s. | 27.7685 | °C | 1021 | hPa | Humid | 36.4 | 0 |  | 0 | 20.168 | 78290.3392 | 308884.9292 | 24.5 | 64
371049 | 2022-08-11 08:45 | 28.3218 | Oxy_03 (PSt7-10) | 2022-07-29 11:16 | default | 102.8493 | %a.s. | 27.7707 | °C | 1021 | hPa | Humid | 36.4 | 0 |  | 0 | 20.167 | 78281.9785 | 308882.6035 | 24.5 | 64
371054 | 2022-08-11 08:45 | 28.3387 | Oxy_03 (PSt7-10) | 2022-07-29 11:16 | default | 102.8795 | %a.s. | 27.7685 | °C | 1021 | hPa | Humid | 36.4 | 0 |  | 0 | 20.164 | 78274.6644 | 308879.0506 | 24.5 | 64
371062 | 2022-08-11 08:45 | 28.3557 | Oxy_03 (PSt7-10) | 2022-07-29 11:16 | default | 102.8394 | %a.s. | 27.7713 | °C | 1021 | hPa | Humid | 36.4 | 0 |  | 0 | 20.168 | 78268.4867 | 308855.3594 | 24.5 | 64
371065 | 2022-08-11 08:45 | 28.3718 | Oxy_03 (PSt7-10) | 2022-07-29 11:16 | default | 102.8223 | %a.s. | 27.7509 | °C | 1021 | hPa | Humid | 36.4 | 0 |  | 0 | 20.172 | 78273.9324 | 308876.3254 | 24.5 | 64
371070 | 2022-08-11 08:45 | 28.3887 | Oxy_03 (PSt7-10) | 2022-07-29 11:16 | default | 102.8612 | %a.s. | 27.7587 | °C | 1021 | hPa | Humid | 36.4 | 0 |  | 0 | 20.167 | 78265.9239 | 308865.5959 | 24.5 | 64
371074 | 2022-08-11 08:45 | 28.4048 | Oxy_03 (PSt7-10) | 2022-07-29 11:16 | default | 102.8617 | %a.s. | 27.7771 | °C | 1021 | hPa | Humid | 36.4 | 0 |  | 0 | 20.165 | 78270.618 | 308869.4822 | 24.5 | 64
371079 | 2022-08-11 08:45 | 28.4218 | Oxy_03 (PSt7-10) | 2022-07-29 11:16 | default | 102.8637 | %a.s. | 27.775 | °C | 1021 | hPa | Humid | 36.4 | 0 |  | 0 | 20.165 | 78268.7608 | 308864.1072 | 24.5 | 64
371085 | 2022-08-11 08:45 | 28.4387 | Oxy_03 (PSt7-10) | 2022-07-29 11:16 | default | 102.8974 | %a.s. | 27.7693 | °C | 1021 | hPa | Humid | 36.4 | 0 |  | 0 | 20.162 | 78268.2818 | 308861.724 | 24.5 | 64
371093 | 2022-08-11 08:45 | 28.4557 | Oxy_03 (PSt7-10) | 2022-07-29 11:16 | default | 102.8461 | %a.s. | 27.774 | °C | 1021 | hPa | Humid | 36.4 | 0 |  | 0 | 20.167 | 78267.4329 | 308872.7663 | 24.5 | 64
371094 | 2022-08-11 08:45 | 28.4718 | Oxy_03 (PSt7-10) | 2022-07-29 11:16 | default | 102.8722 | %a.s. | 27.7758 | °C | 1021 | hPa | Humid | 36.4 | 0 |  | 0 | 20.164 | 78262.4698 | 308867.327 | 24.5 | 64
371100 | 2022-08-11 08:45 | 28.4887 | Oxy_03 (PSt7-10) | 2022-07-29 11:16 | default | 102.7904 | %a.s. | 27.7737 | °C | 1021 | hPa | Humid | 36.4 | 0 |  | 0 | 20.173 | 78267.0574 | 308862.1158 | 24.5 | 64
371107 | 2022-08-11 08:45 | 28.5057 | Oxy_03 (PSt7-10) | 2022-07-29 11:16 | default | 102.8626 | %a.s. | 27.7761 | °C | 1021 | hPa | Humid | 36.4 | 0 |  | 0 | 20.165 | 78263.6092 | 308863.9848 | 24.5 | 64
371110 | 2022-08-11 08:45 | 28.5218 | Oxy_03 (PSt7-10) | 2022-07-29 11:16 | default | 102.8566 | %a.s. | 27.7634 | °C | 1021 | hPa | Humid | 36.4 | 0 |  | 0 | 20.167 | 78262.3565 | 308868.6035 | 24.5 | 64
371114 | 2022-08-11 08:45 | 28.5387 | Oxy_03 (PSt7-10) | 2022-07-29 11:16 | default | 102.8695 | %a.s. | 27.7597 | °C | 1021 | hPa | Humid | 36.4 | 0 |  | 0 | 20.166 | 78261.704 | 308853.7144 | 24.5 | 64
371122 | 2022-08-11 08:45 | 28.5557 | Oxy_03 (PSt7-10) | 2022-07-29 11:16 | default | 102.8534 | %a.s. | 27.7666 | °C | 1021 | hPa | Humid | 36.4 | 0 |  | 0 | 20.167 | 78264.1304 | 308852.7541 | 24.5 | 64
371124 | 2022-08-11 08:45 | 28.5718 | Oxy_03 (PSt7-10) | 2022-07-29 11:16 | default | 102.8492 | %a.s. | 27.7802 | °C | 1021 | hPa | Humid | 36.4 | 0 |  | 0 | 20.166 | 78261.4773 | 308853.2053 | 24.5 | 64
371130 | 2022-08-11 08:45 | 28.5887 | Oxy_03 (PSt7-10) | 2022-07-29 11:16 | default | 102.8408 | %a.s. | 27.7699 | °C | 1021 | hPa | Humid | 36.4 | 0 |  | 0 | 20.168 | 78252.9432 | 308861.1196 | 24.5 | 64
371138 | 2022-08-11 08:45 | 28.6056 | Oxy_03 (PSt7-10) | 2022-07-29 11:16 | default | 102.9107 | %a.s. | 27.7747 | °C | 1021 | hPa | Humid | 36.4 | 0 |  | 0 | 20.16 | 78250.7607 | 308852.4418 | 24.5 | 64
371139 | 2022-08-11 08:45 | 28.6217 | Oxy_03 (PSt7-10) | 2022-07-29 11:16 | default | 102.9163 | %a.s. | 27.7597 | °C | 1021 | hPa | Humid | 36.4 | 0 |  | 0 | 20.161 | 78248.9887 | 308857.4599 | 24.5 | 64
371145 | 2022-08-11 08:45 | 28.6386 | Oxy_03 (PSt7-10) | 2022-07-29 11:16 | default | 102.869 | %a.s. | 27.7697 | °C | 1021 | hPa | Humid | 36.4 | 0 |  | 0 | 20.165 | 78251.1412 | 308854.9783 | 24.5 | 64
371153 | 2022-08-11 08:45 | 28.6556 | Oxy_03 (PSt7-10) | 2022-07-29 11:16 | default | 102.8849 | %a.s. | 27.7724 | °C | 1021 | hPa | Humid | 36.4 | 0 |  | 0 | 20.163 | 78245.3609 | 308853.0685 | 24.5 | 64
371156 | 2022-08-11 08:45 | 28.6717 | Oxy_03 (PSt7-10) | 2022-07-29 11:16 | default | 102.8902 | %a.s. | 27.7671 | °C | 1021 | hPa | Humid | 36.4 | 0 |  | 0 | 20.163 | 78245.2423 | 308842.525 | 24.5 | 64
371160 | 2022-08-11 08:45 | 28.6886 | Oxy_03 (PSt7-10) | 2022-07-29 11:16 | default | 102.9136 | %a.s. | 27.7623 | °C | 1021 | hPa | Humid | 36.4 | 0 |  | 0 | 20.161 | 78250.2967 | 308855.7564 | 24.5 | 64
371166 | 2022-08-11 08:45 | 28.7056 | Oxy_03 (PSt7-10) | 2022-07-29 11:16 | default | 102.922 | %a.s. | 27.7445 | °C | 1021 | hPa | Humid | 36.4 | 0 |  | 0 | 20.162 | 78251.3453 | 308843.9808 | 24.5 | 64
371170 | 2022-08-11 08:45 | 28.7217 | Oxy_03 (PSt7-10) | 2022-07-29 11:16 | default | 102.9236 | %a.s. | 27.7523 | °C | 1021 | hPa | Humid | 36.4 | 0 |  | 0 | 20.161 | 78247.5041 | 308847.3891 | 24.5 | 64
371175 | 2022-08-11 08:45 | 28.7386 | Oxy_03 (PSt7-10) | 2022-07-29 11:16 | default | 102.9334 | %a.s. | 27.7707 | °C | 1021 | hPa | Humid | 36.4 | 0 |  | 0 | 20.158 | 78255.5247 | 308854.713 | 24.5 | 64
371182 | 2022-08-11 08:45 | 28.7555 | Oxy_03 (PSt7-10) | 2022-07-29 11:16 | default | 102.8546 | %a.s. | 27.7748 | °C | 1021 | hPa | Humid | 36.4 | 0 |  | 0 | 20.166 | 78250.2809 | 308840.7364 | 24.5 | 64
371185 | 2022-08-11 08:45 | 28.7716 | Oxy_03 (PSt7-10) | 2022-07-29 11:16 | default | 102.8645 | %a.s. | 27.7742 | °C | 1021 | hPa | Humid | 36.4 | 0 |  | 0 | 20.165 | 78248.0391 | 308847.778 | 24.5 | 64
371190 | 2022-08-11 08:45 | 28.7886 | Oxy_03 (PSt7-10) | 2022-07-29 11:16 | default | 102.8614 | %a.s. | 27.7774 | °C | 1021 | hPa | Humid | 36.4 | 0 |  | 0 | 20.165 | 78254.5243 | 308853.3321 | 24.5 | 64
371196 | 2022-08-11 08:45 | 28.8055 | Oxy_03 (PSt7-10) | 2022-07-29 11:16 | default | 102.8761 | %a.s. | 27.7625 | °C | 1021 | hPa | Humid | 36.4 | 0 |  | 0 | 20.165 | 78255.2343 | 308850.7816 | 24.5 | 64
371199 | 2022-08-11 08:45 | 28.8216 | Oxy_03 (PSt7-10) | 2022-07-29 11:16 | default | 102.894 | %a.s. | 27.7728 | °C | 1021 | hPa | Humid | 36.4 | 0 |  | 0 | 20.162 | 78245.1454 | 308844.7137 | 24.5 | 64
371205 | 2022-08-11 08:45 | 28.8386 | Oxy_03 (PSt7-10) | 2022-07-29 11:16 | default | 102.9139 | %a.s. | 27.7715 | °C | 1021 | hPa | Humid | 36.4 | 0 |  | 0 | 20.16 | 78245.7803 | 308843.5142 | 24.5 | 64
371211 | 2022-08-11 08:45 | 28.8555 | Oxy_03 (PSt7-10) | 2022-07-29 11:16 | default | 102.9123 | %a.s. | 27.7542 | °C | 1021 | hPa | Humid | 36.4 | 0 |  | 0 | 20.162 | 78236.4179 | 308845.3813 | 24.5 | 64
371217 | 2022-08-11 08:45 | 28.8717 | Oxy_03 (PSt7-10) | 2022-07-29 11:16 | default | 102.9052 | %a.s. | 27.7614 | °C | 1021 | hPa | Humid | 36.4 | 0 |  | 0 | 20.162 | 78236.1024 | 308835.567 | 24.5 | 64
371219 | 2022-08-11 08:45 | 28.8886 | Oxy_03 (PSt7-10) | 2022-07-29 11:16 | default | 102.9257 | %a.s. | 27.7502 | °C | 1021 | hPa | Humid | 36.4 | 0 |  | 0 | 20.161 | 78235.5511 | 308838.7491 | 24.5 | 64
371226 | 2022-08-11 08:45 | 28.9055 | Oxy_03 (PSt7-10) | 2022-07-29 11:16 | default | 102.917 | %a.s. | 27.759 | °C | 1021 | hPa | Humid | 36.4 | 0 |  | 0 | 20.161 | 78231.9864 | 308859.3177 | 24.5 | 64
371229 | 2022-08-11 08:45 | 28.9216 | Oxy_03 (PSt7-10) | 2022-07-29 11:16 | default | 102.9114 | %a.s. | 27.7646 | °C | 1021 | hPa | Humid | 36.4 | 0 |  | 0 | 20.161 | 78220.955 | 308836.2956 | 24.5 | 64
371234 | 2022-08-11 08:45 | 28.9386 | Oxy_03 (PSt7-10) | 2022-07-29 11:16 | default | 102.9417 | %a.s. | 27.7717 | °C | 1021 | hPa | Humid | 36.4 | 0 |  | 0 | 20.157 | 78217.4452 | 308840.2635 | 24.5 | 64
371239 | 2022-08-11 08:45 | 28.9555 | Oxy_03 (PSt7-10) | 2022-07-29 11:16 | default | 102.9556 | %a.s. | 27.7765 | °C | 1021 | hPa | Humid | 36.4 | 0 |  | 0 | 20.155 | 78217.3802 | 308842.9128 | 24.5 | 64
371244 | 2022-08-11 08:45 | 28.9716 | Oxy_03 (PSt7-10) | 2022-07-29 11:16 | default | 102.9476 | %a.s. | 27.7751 | °C | 1021 | hPa | Humid | 36.4 | 0 |  | 0 | 20.156 | 78210.1834 | 308842.164 | 24.5 | 64
371249 | 2022-08-11 08:45 | 28.9886 | Oxy_03 (PSt7-10) | 2022-07-29 11:16 | default | 102.9853 | %a.s. | 27.7561 | °C | 1021 | hPa | Humid | 36.4 | 0 |  | 0 | 20.154 | 78205.156 | 308834.7949 | 24.5 | 64
371255 | 2022-08-11 08:45 | 29.0055 | Oxy_03 (PSt7-10) | 2022-07-29 11:16 | default | 102.956 | %a.s. | 27.7667 | °C | 1021 | hPa | Humid | 36.4 | 0 |  | 0 | 20.156 | 78202.6974 | 308835.9253 | 24.5 | 64
371260 | 2022-08-11 08:45 | 29.0216 | Oxy_03 (PSt7-10) | 2022-07-29 11:16 | default | 102.9829 | %a.s. | 27.7679 | °C | 1021 | hPa | Humid | 36.4 | 0 |  | 0 | 20.153 | 78200.9873 | 308831.0387 | 24.5 | 64
371265 | 2022-08-11 08:45 | 29.0385 | Oxy_03 (PSt7-10) | 2022-07-29 11:16 | default | 103.0055 | %a.s. | 27.7545 | °C | 1021 | hPa | Humid | 36.4 | 0 |  | 0 | 20.152 | 78197.94 | 308835.2057 | 24.5 | 64
371269 | 2022-08-11 08:45 | 29.0555 | Oxy_03 (PSt7-10) | 2022-07-29 11:16 | default | 102.9225 | %a.s. | 27.7816 | °C | 1021 | hPa | Humid | 36.4 | 0 |  | 0 | 20.158 | 78204.7762 | 308821.607 | 24.5 | 64
371274 | 2022-08-11 08:45 | 29.0716 | Oxy_03 (PSt7-10) | 2022-07-29 11:16 | default | 102.9056 | %a.s. | 27.7799 | °C | 1021 | hPa | Humid | 36.4 | 0 |  | 0 | 20.16 | 78203.659 | 308828.3189 | 24.5 | 64
371281 | 2022-08-11 08:45 | 29.0885 | Oxy_03 (PSt7-10) | 2022-07-29 11:16 | default | 102.9424 | %a.s. | 27.7804 | °C | 1021 | hPa | Humid | 36.4 | 0 |  | 0 | 20.156 | 78203.2523 | 308814.3358 | 24.5 | 64
371284 | 2022-08-11 08:45 | 29.1055 | Oxy_03 (PSt7-10) | 2022-07-29 11:16 | default | 102.9487 | %a.s. | 27.7741 | °C | 1021 | hPa | Humid | 36.4 | 0 |  | 0 | 20.156 | 78195.0046 | 308821.3677 | 24.5 | 64
371289 | 2022-08-11 08:45 | 29.1216 | Oxy_03 (PSt7-10) | 2022-07-29 11:16 | default | 102.9665 | %a.s. | 27.7749 | °C | 1021 | hPa | Humid | 36.4 | 0 |  | 0 | 20.154 | 78197.8735 | 308817.7124 | 24.5 | 64
371295 | 2022-08-11 08:45 | 29.1385 | Oxy_03 (PSt7-10) | 2022-07-29 11:16 | default | 102.9876 | %a.s. | 27.7631 | °C | 1021 | hPa | Humid | 36.4 | 0 |  | 0 | 20.153 | 78190.9755 | 308819.7604 | 24.5 | 64
371299 | 2022-08-11 08:45 | 29.1554 | Oxy_03 (PSt7-10) | 2022-07-29 11:16 | default | 102.9956 | %a.s. | 27.7551 | °C | 1021 | hPa | Humid | 36.4 | 0 |  | 0 | 20.153 | 78191.1908 | 308815.9547 | 24.5 | 64
371304 | 2022-08-11 08:45 | 29.1715 | Oxy_03 (PSt7-10) | 2022-07-29 11:16 | default | 102.9555 | %a.s. | 27.7766 | °C | 1021 | hPa | Humid | 36.4 | 0 |  | 0 | 20.155 | 78184.4901 | 308822.9238 | 24.5 | 64
371310 | 2022-08-11 08:45 | 29.1885 | Oxy_03 (PSt7-10) | 2022-07-29 11:16 | default | 103.0319 | %a.s. | 27.7467 | °C | 1021 | hPa | Humid | 36.4 | 0 |  | 0 | 20.15 | 78184.2758 | 308822.1818 | 24.5 | 64
371315 | 2022-08-11 08:45 | 29.2054 | Oxy_03 (PSt7-10) | 2022-07-29 11:16 | default | 102.9528 | %a.s. | 27.7699 | °C | 1021 | hPa | Humid | 36.4 | 0 |  | 0 | 20.156 | 78185.8813 | 308813.3924 | 24.5 | 64
371323 | 2022-08-11 08:45 | 29.2223 | Oxy_03 (PSt7-10) | 2022-07-29 11:16 | default | 102.9828 | %a.s. | 27.7679 | °C | 1021 | hPa | Humid | 36.4 | 0 |  | 0 | 20.153 | 78181.4137 | 308812.9455 | 24.5 | 64
371324 | 2022-08-11 08:45 | 29.2384 | Oxy_03 (PSt7-10) | 2022-07-29 11:16 | default | 103.0036 | %a.s. | 27.7564 | °C | 1021 | hPa | Humid | 36.4 | 0 |  | 0 | 20.152 | 78187.7852 | 308807.3947 | 24.5 | 64
371330 | 2022-08-11 08:45 | 29.2554 | Oxy_03 (PSt7-10) | 2022-07-29 11:16 | default | 103.0472 | %a.s. | 27.7502 | °C | 1021 | hPa | Humid | 36.4 | 0 |  | 0 | 20.148 | 78182.9662 | 308814.5967 | 24.5 | 64
371336 | 2022-08-11 08:45 | 29.2715 | Oxy_03 (PSt7-10) | 2022-07-29 11:16 | default | 103.0031 | %a.s. | 27.7569 | °C | 1021 | hPa | Humid | 36.4 | 0 |  | 0 | 20.152 | 78175.1676 | 308799.7005 | 24.5 | 64
371340 | 2022-08-11 08:46 | 29.2885 | Oxy_03 (PSt7-10) | 2022-07-29 11:16 | default | 103.0141 | %a.s. | 27.7553 | °C | 1021 | hPa | Humid | 36.4 | 0 |  | 0 | 20.151 | 78166.3658 | 308808.8095 | 24.5 | 64
371345 | 2022-08-11 08:46 | 29.3054 | Oxy_03 (PSt7-10) | 2022-07-29 11:16 | default | 103.0018 | %a.s. | 27.7677 | °C | 1021 | hPa | Humid | 36.4 | 0 |  | 0 | 20.151 | 78171.0516 | 308813.6297 | 24.5 | 64
371349 | 2022-08-11 08:46 | 29.3215 | Oxy_03 (PSt7-10) | 2022-07-29 11:16 | default | 103.0432 | %a.s. | 27.7542 | °C | 1021 | hPa | Humid | 36.4 | 0 |  | 0 | 20.148 | 78167.3525 | 308800.8313 | 24.5 | 64
371357 | 2022-08-11 08:46 | 29.3385 | Oxy_03 (PSt7-10) | 2022-07-29 11:16 | default | 103.055 | %a.s. | 27.7518 | °C | 1021 | hPa | Humid | 36.4 | 0 |  | 0 | 20.147 | 78162.5239 | 308796.7828 | 24.5 | 64
371361 | 2022-08-11 08:46 | 29.3554 | Oxy_03 (PSt7-10) | 2022-07-29 11:16 | default | 103.0558 | %a.s. | 27.751 | °C | 1021 | hPa | Humid | 36.4 | 0 |  | 0 | 20.147 | 78158.7268 | 308795.733 | 24.5 | 64
371368 | 2022-08-11 08:46 | 29.3723 | Oxy_03 (PSt7-10) | 2022-07-29 11:16 | default | 103.0153 | %a.s. | 27.7729 | °C | 1021 | hPa | Humid | 36.4 | 0 |  | 0 | 20.149 | 78156.1083 | 308801.9686 | 24.5 | 64
371372 | 2022-08-11 08:46 | 29.3884 | Oxy_03 (PSt7-10) | 2022-07-29 11:16 | default | 102.9842 | %a.s. | 27.776 | °C | 1021 | hPa | Humid | 36.4 | 0 |  | 0 | 20.152 | 78153.8357 | 308798.4169 | 24.5 | 64
371378 | 2022-08-11 08:46 | 29.4054 | Oxy_03 (PSt7-10) | 2022-07-29 11:16 | default | 103.0709 | %a.s. | 27.764 | °C | 1021 | hPa | Humid | 36.4 | 0 |  | 0 | 20.144 | 78150.9044 | 308795.4435 | 24.5 | 64
371381 | 2022-08-11 08:46 | 29.4223 | Oxy_03 (PSt7-10) | 2022-07-29 11:16 | default | 103.0238 | %a.s. | 27.7643 | °C | 1021 | hPa | Humid | 36.4 | 0 |  | 0 | 20.149 | 78156.9226 | 308790.9557 | 24.5 | 64
371386 | 2022-08-11 08:46 | 29.4385 | Oxy_03 (PSt7-10) | 2022-07-29 11:16 | default | 103.0246 | %a.s. | 27.7635 | °C | 1021 | hPa | Humid | 36.4 | 0 |  | 0 | 20.149 | 78144.3556 | 308779.4531 | 24.5 | 64
371390 | 2022-08-11 08:46 | 29.4554 | Oxy_03 (PSt7-10) | 2022-07-29 11:16 | default | 103.0667 | %a.s. | 27.7682 | °C | 1021 | hPa | Humid | 36.4 | 0 |  | 0 | 20.144 | 78144.202 | 308787.1425 | 24.5 | 64
371395 | 2022-08-11 08:46 | 29.4723 | Oxy_03 (PSt7-10) | 2022-07-29 11:16 | default | 103.0632 | %a.s. | 27.7623 | °C | 1021 | hPa | Humid | 36.4 | 0 |  | 0 | 20.145 | 78144.5004 | 308791.3537 | 24.5 | 64
371400 | 2022-08-11 08:46 | 29.4884 | Oxy_03 (PSt7-10) | 2022-07-29 11:16 | default | 103.0597 | %a.s. | 27.7659 | °C | 1021 | hPa | Humid | 36.4 | 0 |  | 0 | 20.145 | 78137.7955 | 308781.9401 | 24.5 | 64
371408 | 2022-08-11 08:46 | 29.5054 | Oxy_03 (PSt7-10) | 2022-07-29 11:16 | default | 103.0736 | %a.s. | 27.7519 | °C | 1021 | hPa | Humid | 36.4 | 0 |  | 0 | 20.145 | 78136.0005 | 308785.2787 | 24.5 | 64
371413 | 2022-08-11 08:46 | 29.5223 | Oxy_03 (PSt7-10) | 2022-07-29 11:16 | default | 103.058 | %a.s. | 27.7582 | °C | 1021 | hPa | Humid | 36.4 | 0 |  | 0 | 20.146 | 78150.7111 | 308784.0169 | 24.5 | 64
371415 | 2022-08-11 08:46 | 29.5384 | Oxy_03 (PSt7-10) | 2022-07-29 11:16 | default | 103.0146 | %a.s. | 27.7736 | °C | 1021 | hPa | Humid | 36.4 | 0 |  | 0 | 20.149 | 78146.1142 | 308794.3372 | 24.5 | 64
371419 | 2022-08-11 08:46 | 29.5553 | Oxy_03 (PSt7-10) | 2022-07-29 11:16 | default | 103.0761 | %a.s. | 27.7588 | °C | 1021 | hPa | Humid | 36.4 | 0 |  | 0 | 20.144 | 78147.0242 | 308798.6626 | 24.5 | 64
371425 | 2022-08-11 08:46 | 29.5723 | Oxy_03 (PSt7-10) | 2022-07-29 11:16 | default | 103.0749 | %a.s. | 27.7505 | °C | 1021 | hPa | Humid | 36.4 | 0 |  | 0 | 20.145 | 78154.038 | 308797.1546 | 24.5 | 64
371433 | 2022-08-11 08:46 | 29.5884 | Oxy_03 (PSt7-10) | 2022-07-29 11:16 | default | 103.0583 | %a.s. | 27.7578 | °C | 1021 | hPa | Humid | 36.4 | 0 |  | 0 | 20.146 | 78148.823 | 308780.8392 | 24.5 | 64
371436 | 2022-08-11 08:46 | 29.6053 | Oxy_03 (PSt7-10) | 2022-07-29 11:16 | default | 103.0478 | %a.s. | 27.7496 | °C | 1021 | hPa | Humid | 36.4 | 0 |  | 0 | 20.148 | 78141.8138 | 308780.9373 | 24.5 | 64
371441 | 2022-08-11 08:46 | 29.6222 | Oxy_03 (PSt7-10) | 2022-07-29 11:16 | default | 103.1001 | %a.s. | 27.744 | °C | 1021 | hPa | Humid | 36.4 | 0 |  | 0 | 20.143 | 78135.2076 | 308779.8885 | 24.5 | 64
371447 | 2022-08-11 08:46 | 29.6383 | Oxy_03 (PSt7-10) | 2022-07-29 11:16 | default | 103.1074 | %a.s. | 27.7555 | °C | 1021 | hPa | Humid | 36.4 | 0 |  | 0 | 20.141 | 78128.7813 | 308774.2424 | 24.5 | 64
371450 | 2022-08-11 08:46 | 29.6552 | Oxy_03 (PSt7-10) | 2022-07-29 11:16 | default | 103.0696 | %a.s. | 27.7559 | °C | 1021 | hPa | Humid | 36.4 | 0 |  | 0 | 20.145 | 78123.6434 | 308766.8056 | 24.5 | 64
371455 | 2022-08-11 08:46 | 29.6722 | Oxy_03 (PSt7-10) | 2022-07-29 11:16 | default | 103.0886 | %a.s. | 27.7462 | °C | 1021 | hPa | Humid | 36.4 | 0 |  | 0 | 20.144 | 78120.0055 | 308774.0229 | 24.5 | 64
371463 | 2022-08-11 08:46 | 29.6883 | Oxy_03 (PSt7-10) | 2022-07-29 11:16 | default | 103.0516 | %a.s. | 27.774 | °C | 1021 | hPa | Humid | 36.4 | 0 |  | 0 | 20.145 | 78129.5981 | 308762.6681 | 24.5 | 64
371468 | 2022-08-11 08:46 | 29.7052 | Oxy_03 (PSt7-10) | 2022-07-29 11:16 | default | 103.063 | %a.s. | 27.7813 | °C | 1021 | hPa | Humid | 36.4 | 0 |  | 0 | 20.143 | 78128.551 | 308768.3927 | 24.5 | 64
371471 | 2022-08-11 08:46 | 29.7222 | Oxy_03 (PSt7-10) | 2022-07-29 11:16 | default | 103.0729 | %a.s. | 27.762 | °C | 1021 | hPa | Humid | 36.4 | 0 |  | 0 | 20.144 | 78127.2716 | 308770.921 | 24.5 | 64
371476 | 2022-08-11 08:46 | 29.7382 | Oxy_03 (PSt7-10) | 2022-07-29 11:16 | default | 103.0506 | %a.s. | 27.775 | °C | 1021 | hPa | Humid | 36.4 | 0 |  | 0 | 20.145 | 78124.2888 | 308771.2555 | 24.5 | 64
371479 | 2022-08-11 08:46 | 29.7552 | Oxy_03 (PSt7-10) | 2022-07-29 11:16 | default | 103.0545 | %a.s. | 27.7711 | °C | 1021 | hPa | Humid | 36.4 | 0 |  | 0 | 20.145 | 78122.9676 | 308765.978 | 24.5 | 64
371484 | 2022-08-11 08:46 | 29.7721 | Oxy_03 (PSt7-10) | 2022-07-29 11:16 | default | 103.1111 | %a.s. | 27.7612 | °C | 1021 | hPa | Humid | 36.4 | 0 |  | 0 | 20.14 | 78119.9601 | 308787.7873 | 24.5 | 64
371490 | 2022-08-11 08:46 | 29.7883 | Oxy_03 (PSt7-10) | 2022-07-29 11:16 | default | 103.1173 | %a.s. | 27.755 | °C | 1021 | hPa | Humid | 36.4 | 0 |  | 0 | 20.14 | 78110.1862 | 308772.1388 | 24.5 | 64
371496 | 2022-08-11 08:46 | 29.8053 | Oxy_03 (PSt7-10) | 2022-07-29 11:16 | default | 103.1496 | %a.s. | 27.7507 | °C | 1021 | hPa | Humid | 36.4 | 0 |  | 0 | 20.137 | 78102.4076 | 308774.0999 | 24.5 | 64
371502 | 2022-08-11 08:46 | 29.8222 | Oxy_03 (PSt7-10) | 2022-07-29 11:16 | default | 103.0927 | %a.s. | 27.7515 | °C | 1021 | hPa | Humid | 36.4 | 0 |  | 0 | 20.143 | 78115.1128 | 308777.7422 | 24.5 | 64
371505 | 2022-08-11 08:46 | 29.8383 | Oxy_03 (PSt7-10) | 2022-07-29 11:16 | default | 103.1132 | %a.s. | 27.7686 | °C | 1021 | hPa | Humid | 36.4 | 0 |  | 0 | 20.139 | 78107.6051 | 308759.5926 | 24.5 | 64
371511 | 2022-08-11 08:46 | 29.8552 | Oxy_03 (PSt7-10) | 2022-07-29 11:16 | default | 103.1003 | %a.s. | 27.7532 | °C | 1021 | hPa | Humid | 36.4 | 0 |  | 0 | 20.142 | 78100.9102 | 308770.8998 | 24.5 | 64
371515 | 2022-08-11 08:46 | 29.8722 | Oxy_03 (PSt7-10) | 2022-07-29 11:16 | default | 103.1067 | %a.s. | 27.7563 | °C | 1021 | hPa | Humid | 36.4 | 0 |  | 0 | 20.141 | 78101.9942 | 308767.894 | 24.5 | 64
371520 | 2022-08-11 08:46 | 29.8883 | Oxy_03 (PSt7-10) | 2022-07-29 11:16 | default | 103.1277 | %a.s. | 27.7539 | °C | 1021 | hPa | Humid | 36.4 | 0 |  | 0 | 20.139 | 78099.2693 | 308756.3287 | 24.5 | 64
371525 | 2022-08-11 08:46 | 29.9052 | Oxy_03 (PSt7-10) | 2022-07-29 11:16 | default | 103.1249 | %a.s. | 27.7568 | °C | 1021 | hPa | Humid | 36.4 | 0 |  | 0 | 20.139 | 78105.1235 | 308766.2787 | 24.5 | 64
371533 | 2022-08-11 08:46 | 29.9221 | Oxy_03 (PSt7-10) | 2022-07-29 11:16 | default | 103.1315 | %a.s. | 27.7596 | °C | 1021 | hPa | Humid | 36.4 | 0 |  | 0 | 20.138 | 78099.2786 | 308751.6771 | 24.5 | 64
371534 | 2022-08-11 08:46 | 29.9382 | Oxy_03 (PSt7-10) | 2022-07-29 11:16 | default | 103.1425 | %a.s. | 27.7579 | °C | 1021 | hPa | Humid | 36.4 | 0 |  | 0 | 20.137 | 78101.9765 | 308763.8272 | 24.5 | 64
371540 | 2022-08-11 08:46 | 29.9552 | Oxy_03 (PSt7-10) | 2022-07-29 11:16 | default | 103.1425 | %a.s. | 27.739 | °C | 1021 | hPa | Humid | 36.4 | 0 |  | 0 | 20.139 | 78092.8893 | 308757.777 | 24.5 | 64
371545 | 2022-08-11 08:46 | 29.9722 | Oxy_03 (PSt7-10) | 2022-07-29 11:16 | default | 103.1374 | %a.s. | 27.7536 | °C | 1021 | hPa | Humid | 36.4 | 0 |  | 0 | 20.138 | 78090.8056 | 308761.4724 | 24.5 | 64
371549 | 2022-08-11 08:46 | 29.9883 | Oxy_03 (PSt7-10) | 2022-07-29 11:16 | default | 103.182 | %a.s. | 27.7559 | °C | 1021 | hPa | Humid | 36.4 | 0 |  | 0 | 20.133 | 78084.38 | 308746.3554 | 24.5 | 64
371555 | 2022-08-11 08:46 | 30.0052 | Oxy_03 (PSt7-10) | 2022-07-29 11:16 | default | 103.1409 | %a.s. | 27.7501 | °C | 1021 | hPa | Humid | 36.4 | 0 |  | 0 | 20.138 | 78079.2277 | 308754.1243 | 24.5 | 64
371560 | 2022-08-11 08:46 | 30.0221 | Oxy_03 (PSt7-10) | 2022-07-29 11:16 | default | 103.1375 | %a.s. | 27.7724 | °C | 1021 | hPa | Humid | 36.4 | 0 |  | 0 | 20.136 | 78078.4083 | 308751.7001 | 24.5 | 64
371565 | 2022-08-11 08:46 | 30.0382 | Oxy_03 (PSt7-10) | 2022-07-29 11:16 | default | 103.1631 | %a.s. | 27.7749 | °C | 1021 | hPa | Humid | 36.4 | 0 |  | 0 | 20.133 | 78076.2318 | 308754.5432 | 24.5 | 64
371570 | 2022-08-11 08:46 | 30.0552 | Oxy_03 (PSt7-10) | 2022-07-29 11:16 | default | 103.1612 | %a.s. | 27.7674 | °C | 1021 | hPa | Humid | 36.4 | 0 |  | 0 | 20.134 | 78076.7466 | 308752.7847 | 24.5 | 64
371575 | 2022-08-11 08:46 | 30.0721 | Oxy_03 (PSt7-10) | 2022-07-29 11:16 | default | 103.1937 | %a.s. | 27.7535 | °C | 1021 | hPa | Humid | 36.4 | 0 |  | 0 | 20.132 | 78069.8909 | 308756.7612 | 24.5 | 64
371579 | 2022-08-11 08:46 | 30.0882 | Oxy_03 (PSt7-10) | 2022-07-29 11:16 | default | 103.1952 | %a.s. | 27.7614 | °C | 1021 | hPa | Humid | 36.4 | 0 |  | 0 | 20.131 | 78069.5706 | 308751.8065 | 24.5 | 64
371588 | 2022-08-11 08:46 | 30.1052 | Oxy_03 (PSt7-10) | 2022-07-29 11:16 | default | 103.1544 | %a.s. | 27.7742 | °C | 1021 | hPa | Humid | 36.4 | 0 |  | 0 | 20.134 | 78062.3706 | 308755.5352 | 24.5 | 64
371593 | 2022-08-11 08:46 | 30.1221 | Oxy_03 (PSt7-10) | 2022-07-29 11:16 | default | 103.2112 | %a.s. | 27.7454 | °C | 1021 | hPa | Humid | 36.4 | 0 |  | 0 | 20.131 | 78060.8909 | 308747.8013 | 24.5 | 64
371597 | 2022-08-11 08:46 | 30.1382 | Oxy_03 (PSt7-10) | 2022-07-29 11:16 | default | 103.2352 | %a.s. | 27.7495 | °C | 1021 | hPa | Humid | 36.4 | 0 |  | 0 | 20.128 | 78048.4835 | 308734.2283 | 24.5 | 64
371602 | 2022-08-11 08:46 | 30.1551 | Oxy_03 (PSt7-10) | 2022-07-29 11:16 | default | 103.1911 | %a.s. | 27.7562 | °C | 1021 | hPa | Humid | 36.4 | 0 |  | 0 | 20.132 | 78047.4936 | 308743.9781 | 24.5 | 64
371606 | 2022-08-11 08:46 | 30.1721 | Oxy_03 (PSt7-10) | 2022-07-29 11:16 | default | 103.2441 | %a.s. | 27.7594 | °C | 1021 | hPa | Humid | 36.4 | 0 |  | 0 | 20.126 | 78046.31 | 308743.4103 | 24.5 | 64
371613 | 2022-08-11 08:46 | 30.189 | Oxy_03 (PSt7-10) | 2022-07-29 11:16 | default | 103.2123 | %a.s. | 27.7631 | °C | 1021 | hPa | Humid | 36.4 | 0 |  | 0 | 20.129 | 78038.0428 | 308745.1009 | 24.5 | 64
371616 | 2022-08-11 08:46 | 30.2051 | Oxy_03 (PSt7-10) | 2022-07-29 11:16 | default | 103.2416 | %a.s. | 27.7525 | °C | 1021 | hPa | Humid | 36.4 | 0 |  | 0 | 20.127 | 78042.3258 | 308731.5395 | 24.5 | 64
371620 | 2022-08-11 08:46 | 30.222 | Oxy_03 (PSt7-10) | 2022-07-29 11:16 | default | 103.252 | %a.s. | 27.7514 | °C | 1021 | hPa | Humid | 36.4 | 0 |  | 0 | 20.126 | 78030.0126 | 308744.3632 | 24.5 | 64
371625 | 2022-08-11 08:46 | 30.2389 | Oxy_03 (PSt7-10) | 2022-07-29 11:16 | default | 103.3218 | %a.s. | 27.7568 | °C | 1021 | hPa | Humid | 36.4 | 0 |  | 0 | 20.118 | 78027.7303 | 308734.2389 | 24.5 | 64
371630 | 2022-08-11 08:46 | 30.2551 | Oxy_03 (PSt7-10) | 2022-07-29 11:16 | default | 103.2462 | %a.s. | 27.7573 | °C | 1021 | hPa | Humid | 36.4 | 0 |  | 0 | 20.126 | 78029.6234 | 308724.5305 | 24.5 | 64
371637 | 2022-08-11 08:46 | 30.272 | Oxy_03 (PSt7-10) | 2022-07-29 11:16 | default | 103.2517 | %a.s. | 27.7612 | °C | 1021 | hPa | Humid | 36.4 | 0 |  | 0 | 20.125 | 78030.35 | 308720.807 | 24.5 | 64
371641 | 2022-08-11 08:47 | 30.2889 | Oxy_03 (PSt7-10) | 2022-07-29 11:16 | default | 103.2824 | %a.s. | 27.7492 | °C | 1021 | hPa | Humid | 36.4 | 0 |  | 0 | 20.123 | 78024.1785 | 308734.3595 | 24.5 | 64
371647 | 2022-08-11 08:47 | 30.305 | Oxy_03 (PSt7-10) | 2022-07-29 11:16 | default | 103.28 | %a.s. | 27.7422 | °C | 1021 | hPa | Humid | 36.4 | 0 |  | 0 | 20.124 | 78015.7542 | 308720.9575 | 24.5 | 64
371651 | 2022-08-11 08:47 | 30.322 | Oxy_03 (PSt7-10) | 2022-07-29 11:16 | default | 103.3033 | %a.s. | 27.766 | °C | 1021 | hPa | Humid | 36.4 | 0 |  | 0 | 20.119 | 78008.8392 | 308729.208 | 24.5 | 64
371663 | 2022-08-11 08:47 | 30.3389 | Oxy_03 (PSt7-10) | 2022-07-29 11:16 | default | 103.2502 | %a.s. | 27.7533 | °C | 1021 | hPa | Humid | 36.4 | 0 |  | 0 | 20.126 | 78019.6157 | 308721.9291 | 24.5 | 64
371659 | 2022-08-11 08:47 | 30.355 | Oxy_03 (PSt7-10) | 2022-07-29 11:16 | default | 103.2392 | %a.s. | 27.7643 | °C | 1021 | hPa | Humid | 36.4 | 0 |  | 0 | 20.126 | 78011.3132 | 308728.4113 | 24.5 | 64
371665 | 2022-08-11 08:47 | 30.372 | Oxy_03 (PSt7-10) | 2022-07-29 11:16 | default | 103.2624 | %a.s. | 27.7504 | °C | 1021 | hPa | Humid | 36.4 | 0 |  | 0 | 20.125 | 78011.1991 | 308717.5338 | 24.5 | 64
371670 | 2022-08-11 08:47 | 30.3889 | Oxy_03 (PSt7-10) | 2022-07-29 11:16 | default | 103.2315 | %a.s. | 27.7627 | °C | 1021 | hPa | Humid | 36.4 | 0 |  | 0 | 20.127 | 78011.8019 | 308713.671 | 24.5 | 64
371675 | 2022-08-11 08:47 | 30.405 | Oxy_03 (PSt7-10) | 2022-07-29 11:16 | default | 103.2749 | %a.s. | 27.7661 | °C | 1021 | hPa | Humid | 36.4 | 0 |  | 0 | 20.122 | 78015.1763 | 308713.5836 | 24.5 | 64
371681 | 2022-08-11 08:47 | 30.422 | Oxy_03 (PSt7-10) | 2022-07-29 11:16 | default | 103.1829 | %a.s. | 27.7476 | °C | 1022 | hPa | Humid | 36.4 | 0 |  | 0 | 20.123 | 78009.6872 | 308717.7821 | 24.5 | 64
371685 | 2022-08-11 08:47 | 30.4389 | Oxy_03 (PSt7-10) | 2022-07-29 11:16 | default | 103.2441 | %a.s. | 27.75 | °C | 1021 | hPa | Humid | 36.4 | 0 |  | 0 | 20.127 | 78015.8771 | 308716.5998 | 24.5 | 64
371690 | 2022-08-11 08:47 | 30.455 | Oxy_03 (PSt7-10) | 2022-07-29 11:16 | default | 103.2419 | %a.s. | 27.7428 | °C | 1021 | hPa | Humid | 36.4 | 0 |  | 0 | 20.128 | 78005.8969 | 308701.4374 | 24.5 | 64
371695 | 2022-08-11 08:47 | 30.4719 | Oxy_03 (PSt7-10) | 2022-07-29 11:16 | default | 103.2609 | %a.s. | 27.7425 | °C | 1021 | hPa | Humid | 36.4 | 0 |  | 0 | 20.126 | 78007.5301 | 308702.9138 | 24.5 | 64
371700 | 2022-08-11 08:47 | 30.4889 | Oxy_03 (PSt7-10) | 2022-07-29 11:16 | default | 103.2762 | %a.s. | 27.7554 | °C | 1021 | hPa | Humid | 36.4 | 0 |  | 0 | 20.123 | 78000.1835 | 308707.313 | 24.5 | 64
371704 | 2022-08-11 08:47 | 30.505 | Oxy_03 (PSt7-10) | 2022-07-29 11:16 | default | 103.3302 | %a.s. | 27.7578 | °C | 1021 | hPa | Humid | 36.4 | 0 |  | 0 | 20.117 | 77996.9945 | 308708.4803 | 24.5 | 64
371711 | 2022-08-11 08:47 | 30.5219 | Oxy_03 (PSt7-10) | 2022-07-29 11:16 | default | 103.2976 | %a.s. | 27.7433 | °C | 1021 | hPa | Humid | 36.4 | 0 |  | 0 | 20.122 | 77994.8867 | 308705.5235 | 24.5 | 64
371715 | 2022-08-11 08:47 | 30.5388 | Oxy_03 (PSt7-10) | 2022-07-29 11:16 | default | 103.3227 | %a.s. | 27.7464 | °C | 1021 | hPa | Humid | 36.4 | 0 |  | 0 | 20.119 | 77989.9606 | 308703.1858 | 24.5 | 64
371720 | 2022-08-11 08:47 | 30.5549 | Oxy_03 (PSt7-10) | 2022-07-29 11:16 | default | 103.276 | %a.s. | 27.7556 | °C | 1021 | hPa | Humid | 36.4 | 0 |  | 0 | 20.123 | 77982.489 | 308691.5314 | 24.5 | 64
371725 | 2022-08-11 08:47 | 30.5719 | Oxy_03 (PSt7-10) | 2022-07-29 11:16 | default | 103.3148 | %a.s. | 27.745 | °C | 1021 | hPa | Humid | 36.4 | 0 |  | 0 | 20.12 | 77982.1774 | 308688.8863 | 24.5 | 64
371730 | 2022-08-11 08:47 | 30.5888 | Oxy_03 (PSt7-10) | 2022-07-29 11:16 | default | 103.2971 | %a.s. | 27.7533 | °C | 1021 | hPa | Humid | 36.4 | 0 |  | 0 | 20.121 | 77986.2834 | 308698.8209 | 24.5 | 64
371734 | 2022-08-11 08:47 | 30.6049 | Oxy_03 (PSt7-10) | 2022-07-29 11:16 | default | 103.342 | %a.s. | 27.7365 | °C | 1021 | hPa | Humid | 36.4 | 0 |  | 0 | 20.118 | 77983.8788 | 308701.0674 | 24.5 | 64
371740 | 2022-08-11 08:47 | 30.6219 | Oxy_03 (PSt7-10) | 2022-07-29 11:16 | default | 103.3573 | %a.s. | 27.7495 | °C | 1021 | hPa | Humid | 36.4 | 0 |  | 0 | 20.115 | 77978.4972 | 308701.2096 | 24.5 | 64
371745 | 2022-08-11 08:47 | 30.6388 | Oxy_03 (PSt7-10) | 2022-07-29 11:16 | default | 103.3276 | %a.s. | 27.7415 | °C | 1021 | hPa | Humid | 36.4 | 0 |  | 0 | 20.119 | 77975.2338 | 308697.1893 | 24.5 | 64
371752 | 2022-08-11 08:47 | 30.6549 | Oxy_03 (PSt7-10) | 2022-07-29 11:16 | default | 103.3598 | %a.s. | 27.7563 | °C | 1021 | hPa | Humid | 36.4 | 0 |  | 0 | 20.114 | 77971.8269 | 308694.4232 | 24.5 | 64
371756 | 2022-08-11 08:47 | 30.6718 | Oxy_03 (PSt7-10) | 2022-07-29 11:16 | default | 103.3031 | %a.s. | 27.7566 | °C | 1021 | hPa | Humid | 36.4 | 0 |  | 0 | 20.12 | 77982.1116 | 308694.7319 | 24.5 | 64
371762 | 2022-08-11 08:47 | 30.6888 | Oxy_03 (PSt7-10) | 2022-07-29 11:16 | default | 103.31 | %a.s. | 27.7592 | °C | 1021 | hPa | Humid | 36.4 | 0 |  | 0 | 20.119 | 77977.6581 | 308689.3699 | 24.5 | 64
371768 | 2022-08-11 08:47 | 30.7057 | Oxy_03 (PSt7-10) | 2022-07-29 11:16 | default | 103.2816 | %a.s. | 27.7594 | °C | 1021 | hPa | Humid | 36.4 | 0 |  | 0 | 20.122 | 77975.4336 | 308691.108 | 24.5 | 64
371772 | 2022-08-11 08:47 | 30.7218 | Oxy_03 (PSt7-10) | 2022-07-29 11:16 | default | 103.3376 | %a.s. | 27.7598 | °C | 1021 | hPa | Humid | 36.4 | 0 |  | 0 | 20.116 | 77971.2036 | 308672.6231 | 24.5 | 64
371775 | 2022-08-11 08:47 | 30.7387 | Oxy_03 (PSt7-10) | 2022-07-29 11:16 | default | 103.3441 | %a.s. | 27.7532 | °C | 1021 | hPa | Humid | 36.4 | 0 |  | 0 | 20.116 | 77971.2225 | 308684.8038 | 24.5 | 64
371783 | 2022-08-11 08:47 | 30.7557 | Oxy_03 (PSt7-10) | 2022-07-29 11:16 | default | 103.3156 | %a.s. | 27.7724 | °C | 1021 | hPa | Humid | 36.4 | 0 |  | 0 | 20.117 | 77969.9472 | 308679.9331 | 24.5 | 64
371784 | 2022-08-11 08:47 | 30.7717 | Oxy_03 (PSt7-10) | 2022-07-29 11:16 | default | 103.4222 | %a.s. | 27.7503 | °C | 1021 | hPa | Humid | 36.4 | 0 |  | 0 | 20.108 | 77964.9156 | 308685.9993 | 24.5 | 64
371790 | 2022-08-11 08:47 | 30.7887 | Oxy_03 (PSt7-10) | 2022-07-29 11:16 | default | 103.3369 | %a.s. | 27.7605 | °C | 1021 | hPa | Humid | 36.4 | 0 |  | 0 | 20.116 | 77959.6836 | 308680.4991 | 24.5 | 64
371796 | 2022-08-11 08:47 | 30.8056 | Oxy_03 (PSt7-10) | 2022-07-29 11:16 | default | 103.3286 | %a.s. | 27.7593 | °C | 1021 | hPa | Humid | 36.4 | 0 |  | 0 | 20.117 | 77960.5204 | 308676.1478 | 24.5 | 64
371801 | 2022-08-11 08:47 | 30.8217 | Oxy_03 (PSt7-10) | 2022-07-29 11:16 | default | 103.2993 | %a.s. | 27.7606 | °C | 1021 | hPa | Humid | 36.4 | 0 |  | 0 | 20.12 | 77962.189 | 308671.4644 | 24.5 | 64
371805 | 2022-08-11 08:47 | 30.8387 | Oxy_03 (PSt7-10) | 2022-07-29 11:16 | default | 103.3977 | %a.s. | 27.756 | °C | 1021 | hPa | Humid | 36.4 | 0 |  | 0 | 20.11 | 77950.5583 | 308671.0439 | 24.5 | 64
371812 | 2022-08-11 08:47 | 30.8556 | Oxy_03 (PSt7-10) | 2022-07-29 11:16 | default | 103.342 | %a.s. | 27.7553 | °C | 1021 | hPa | Humid | 36.4 | 0 |  | 0 | 20.116 | 77941.0639 | 308670.0067 | 24.5 | 64
371816 | 2022-08-11 08:47 | 30.8717 | Oxy_03 (PSt7-10) | 2022-07-29 11:16 | default | 103.3549 | %a.s. | 27.7518 | °C | 1021 | hPa | Humid | 36.4 | 0 |  | 0 | 20.115 | 77946.8684 | 308672.6157 | 24.5 | 64
371821 | 2022-08-11 08:47 | 30.8887 | Oxy_03 (PSt7-10) | 2022-07-29 11:16 | default | 103.3419 | %a.s. | 27.746 | °C | 1021 | hPa | Humid | 36.4 | 0 |  | 0 | 20.117 | 77944.7777 | 308662.5348 | 24.5 | 64
371826 | 2022-08-11 08:47 | 30.9056 | Oxy_03 (PSt7-10) | 2022-07-29 11:16 | default | 103.3647 | %a.s. | 27.742 | °C | 1021 | hPa | Humid | 36.4 | 0 |  | 0 | 20.115 | 77944.4931 | 308670.1237 | 24.5 | 64
371831 | 2022-08-11 08:47 | 30.9217 | Oxy_03 (PSt7-10) | 2022-07-29 11:16 | default | 103.3458 | %a.s. | 27.7516 | °C | 1021 | hPa | Humid | 36.4 | 0 |  | 0 | 20.116 | 77944.9421 | 308658.5714 | 24.5 | 64
371835 | 2022-08-11 08:47 | 30.9386 | Oxy_03 (PSt7-10) | 2022-07-29 11:16 | default | 103.3523 | %a.s. | 27.745 | °C | 1021 | hPa | Humid | 36.4 | 0 |  | 0 | 20.116 | 77941.5572 | 308663.4284 | 24.5 | 64
371843 | 2022-08-11 08:47 | 30.9556 | Oxy_03 (PSt7-10) | 2022-07-29 11:16 | default | 103.3752 | %a.s. | 27.7503 | °C | 1021 | hPa | Humid | 36.4 | 0 |  | 0 | 20.113 | 77935.0112 | 308664.6542 | 24.5 | 64
371844 | 2022-08-11 08:47 | 30.9717 | Oxy_03 (PSt7-10) | 2022-07-29 11:16 | default | 103.3487 | %a.s. | 27.758 | °C | 1021 | hPa | Humid | 36.4 | 0 |  | 0 | 20.115 | 77939.6741 | 308660.0089 | 24.5 | 64
371849 | 2022-08-11 08:47 | 30.9886 | Oxy_03 (PSt7-10) | 2022-07-29 11:16 | default | 103.375 | %a.s. | 27.7505 | °C | 1021 | hPa | Humid | 36.4 | 0 |  | 0 | 20.113 | 77935.2832 | 308661.4779 | 24.5 | 64
371854 | 2022-08-11 08:47 | 31.0055 | Oxy_03 (PSt7-10) | 2022-07-29 11:16 | default | 103.3813 | %a.s. | 27.7536 | °C | 1021 | hPa | Humid | 36.4 | 0 |  | 0 | 20.112 | 77934.6979 | 308653.3429 | 24.5 | 64
371860 | 2022-08-11 08:47 | 31.0216 | Oxy_03 (PSt7-10) | 2022-07-29 11:16 | default | 103.3607 | %a.s. | 27.746 | °C | 1021 | hPa | Humid | 36.4 | 0 |  | 0 | 20.115 | 77932.8166 | 308656.2059 | 24.5 | 64
371865 | 2022-08-11 08:47 | 31.0386 | Oxy_03 (PSt7-10) | 2022-07-29 11:16 | default | 103.3966 | %a.s. | 27.7571 | °C | 1021 | hPa | Humid | 36.4 | 0 |  | 0 | 20.11 | 77925.9183 | 308647.1911 | 24.5 | 64
371870 | 2022-08-11 08:47 | 31.0555 | Oxy_03 (PSt7-10) | 2022-07-29 11:16 | default | 103.3902 | %a.s. | 27.7541 | °C | 1021 | hPa | Humid | 36.4 | 0 |  | 0 | 20.111 | 77924.7963 | 308640.1648 | 24.5 | 64
371875 | 2022-08-11 08:47 | 31.0716 | Oxy_03 (PSt7-10) | 2022-07-29 11:16 | default | 103.3648 | %a.s. | 27.7419 | °C | 1021 | hPa | Humid | 36.4 | 0 |  | 0 | 20.115 | 77922.4436 | 308647.8768 | 24.5 | 64
371881 | 2022-08-11 08:47 | 31.0885 | Oxy_03 (PSt7-10) | 2022-07-29 11:16 | default | 103.404 | %a.s. | 27.7497 | °C | 1021 | hPa | Humid | 36.4 | 0 |  | 0 | 20.11 | 77924.4738 | 308643.2878 | 24.5 | 64
371885 | 2022-08-11 08:47 | 31.1055 | Oxy_03 (PSt7-10) | 2022-07-29 11:16 | default | 103.412 | %a.s. | 27.751 | °C | 1021 | hPa | Humid | 36.4 | 0 |  | 0 | 20.109 | 77926.7605 | 308639.7754 | 24.5 | 64
371893 | 2022-08-11 08:47 | 31.1216 | Oxy_03 (PSt7-10) | 2022-07-29 11:16 | default | 103.441 | %a.s. | 27.7597 | °C | 1021 | hPa | Humid | 36.4 | 0 |  | 0 | 20.105 | 77918.0141 | 308629.0265 | 24.5 | 64
371896 | 2022-08-11 08:47 | 31.1385 | Oxy_03 (PSt7-10) | 2022-07-29 11:16 | default | 103.409 | %a.s. | 27.7541 | °C | 1021 | hPa | Humid | 36.4 | 0 |  | 0 | 20.109 | 77914.0535 | 308644.6055 | 24.5 | 64
371900 | 2022-08-11 08:47 | 31.1555 | Oxy_03 (PSt7-10) | 2022-07-29 11:16 | default | 103.4723 | %a.s. | 27.7378 | °C | 1021 | hPa | Humid | 36.4 | 0 |  | 0 | 20.104 | 77920.3144 | 308640.7585 | 24.5 | 64
371904 | 2022-08-11 08:47 | 31.1716 | Oxy_03 (PSt7-10) | 2022-07-29 11:16 | default | 103.4115 | %a.s. | 27.7421 | °C | 1021 | hPa | Humid | 36.4 | 0 |  | 0 | 20.11 | 77909.8331 | 308636.985 | 24.5 | 64
371910 | 2022-08-11 08:47 | 31.1885 | Oxy_03 (PSt7-10) | 2022-07-29 11:16 | default | 103.4102 | %a.s. | 27.7435 | °C | 1021 | hPa | Humid | 36.4 | 0 |  | 0 | 20.11 | 77910.2996 | 308626.4426 | 24.5 | 64
371917 | 2022-08-11 08:47 | 31.2055 | Oxy_03 (PSt7-10) | 2022-07-29 11:16 | default | 103.4336 | %a.s. | 27.7483 | °C | 1021 | hPa | Humid | 36.4 | 0 |  | 0 | 20.107 | 77902.4672 | 308631.1208 | 24.5 | 64
371919 | 2022-08-11 08:47 | 31.2216 | Oxy_03 (PSt7-10) | 2022-07-29 11:16 | default | 103.4011 | %a.s. | 27.7432 | °C | 1021 | hPa | Humid | 36.4 | 0 |  | 0 | 20.111 | 77900.5375 | 308620.9554 | 24.5 | 64
371926 | 2022-08-11 08:47 | 31.2385 | Oxy_03 (PSt7-10) | 2022-07-29 11:16 | default | 103.4025 | %a.s. | 27.7418 | °C | 1021 | hPa | Humid | 36.4 | 0 |  | 0 | 20.111 | 77902.5723 | 308633.8715 | 24.5 | 64
371931 | 2022-08-11 08:47 | 31.2555 | Oxy_03 (PSt7-10) | 2022-07-29 11:16 | default | 103.4226 | %a.s. | 27.7498 | °C | 1021 | hPa | Humid | 36.4 | 0 |  | 0 | 20.108 | 77895.9116 | 308632.4754 | 24.5 | 64
371934 | 2022-08-11 08:47 | 31.2715 | Oxy_03 (PSt7-10) | 2022-07-29 11:16 | default | 103.4256 | %a.s. | 27.7563 | °C | 1021 | hPa | Humid | 36.4 | 0 |  | 0 | 20.107 | 77894.9068 | 308625.7074 | 24.5 | 64
371940 | 2022-08-11 08:48 | 31.2885 | Oxy_03 (PSt7-10) | 2022-07-29 11:16 | default | 103.4476 | %a.s. | 27.7626 | °C | 1021 | hPa | Humid | 36.4 | 0 |  | 0 | 20.104 | 77885.886 | 308608.7471 | 24.5 | 64
371946 | 2022-08-11 08:48 | 31.3054 | Oxy_03 (PSt7-10) | 2022-07-29 11:16 | default | 103.4771 | %a.s. | 27.7518 | °C | 1021 | hPa | Humid | 36.4 | 0 |  | 0 | 20.102 | 77885.7579 | 308620.3781 | 24.5 | 64
371953 | 2022-08-11 08:48 | 31.3223 | Oxy_03 (PSt7-10) | 2022-07-29 11:16 | default | 103.4362 | %a.s. | 27.7456 | °C | 1021 | hPa | Humid | 36.4 | 0 |  | 0 | 20.107 | 77886.305 | 308616.7344 | 24.5 | 64
371956 | 2022-08-11 08:48 | 31.3385 | Oxy_03 (PSt7-10) | 2022-07-29 11:16 | default | 103.4416 | %a.s. | 27.7591 | °C | 1021 | hPa | Humid | 36.4 | 0 |  | 0 | 20.105 | 77877.3365 | 308606.1717 | 24.5 | 64
371961 | 2022-08-11 08:48 | 31.3554 | Oxy_03 (PSt7-10) | 2022-07-29 11:16 | default | 103.464 | %a.s. | 27.7461 | °C | 1021 | hPa | Humid | 36.4 | 0 |  | 0 | 20.104 | 77880.0969 | 308598.4943 | 24.5 | 64
371968 | 2022-08-11 08:48 | 31.3723 | Oxy_03 (PSt7-10) | 2022-07-29 11:16 | default | 103.4647 | %a.s. | 27.7454 | °C | 1021 | hPa | Humid | 36.4 | 0 |  | 0 | 20.104 | 77888.6841 | 308610.7021 | 24.5 | 64
371970 | 2022-08-11 08:48 | 31.3884 | Oxy_03 (PSt7-10) | 2022-07-29 11:16 | default | 103.4889 | %a.s. | 27.74 | °C | 1021 | hPa | Humid | 36.4 | 0 |  | 0 | 20.102 | 77884.4629 | 308611.7206 | 24.5 | 64
371975 | 2022-08-11 08:48 | 31.4054 | Oxy_03 (PSt7-10) | 2022-07-29 11:16 | default | 103.4867 | %a.s. | 27.7421 | °C | 1021 | hPa | Humid | 36.4 | 0 |  | 0 | 20.102 | 77868.9295 | 308602.3806 | 24.5 | 64
371982 | 2022-08-11 08:48 | 31.4223 | Oxy_03 (PSt7-10) | 2022-07-29 11:16 | default | 103.5221 | %a.s. | 27.7445 | °C | 1021 | hPa | Humid | 36.4 | 0 |  | 0 | 20.098 | 77864.6896 | 308592.6994 | 24.5 | 64
371985 | 2022-08-11 08:48 | 31.4384 | Oxy_03 (PSt7-10) | 2022-07-29 11:16 | default | 103.4891 | %a.s. | 27.7398 | °C | 1021 | hPa | Humid | 36.4 | 0 |  | 0 | 20.102 | 77862.6956 | 308598.9568 | 24.5 | 64
371990 | 2022-08-11 08:48 | 31.4553 | Oxy_03 (PSt7-10) | 2022-07-29 11:16 | default | 103.4772 | %a.s. | 27.7517 | °C | 1021 | hPa | Humid | 36.4 | 0 |  | 0 | 20.102 | 77869.038 | 308599.704 | 24.5 | 64
372001 | 2022-08-11 08:48 | 31.4723 | Oxy_03 (PSt7-10) | 2022-07-29 11:16 | default | 103.4956 | %a.s. | 27.7521 | °C | 1021 | hPa | Humid | 36.4 | 0 |  | 0 | 20.1 | 77855.442 | 308613.3974 | 24.5 | 64
371997 | 2022-08-11 08:48 | 31.4884 | Oxy_03 (PSt7-10) | 2022-07-29 11:16 | default | 103.5333 | %a.s. | 27.7427 | °C | 1021 | hPa | Humid | 36.4 | 0 |  | 0 | 20.097 | 77856.5069 | 308602.3349 | 24.5 | 64
372005 | 2022-08-11 08:48 | 31.5053 | Oxy_03 (PSt7-10) | 2022-07-29 11:16 | default | 103.5117 | %a.s. | 27.736 | °C | 1021 | hPa | Humid | 36.4 | 0 |  | 0 | 20.1 | 77855.1708 | 308597.2182 | 24.5 | 64
372012 | 2022-08-11 08:48 | 31.5223 | Oxy_03 (PSt7-10) | 2022-07-29 11:16 | default | 103.5193 | %a.s. | 27.7378 | °C | 1021 | hPa | Humid | 36.4 | 0 |  | 0 | 20.099 | 77853.849 | 308591.6723 | 24.5 | 64
372016 | 2022-08-11 08:48 | 31.5384 | Oxy_03 (PSt7-10) | 2022-07-29 11:16 | default | 103.483 | %a.s. | 27.7458 | °C | 1021 | hPa | Humid | 36.4 | 0 |  | 0 | 20.102 | 77843.2502 | 308590.9139 | 24.5 | 64
372021 | 2022-08-11 08:48 | 31.5553 | Oxy_03 (PSt7-10) | 2022-07-29 11:16 | default | 103.4866 | %a.s. | 27.7517 | °C | 1021 | hPa | Humid | 36.4 | 0 |  | 0 | 20.101 | 77842.8314 | 308584.4695 | 24.5 | 64
372028 | 2022-08-11 08:48 | 31.5723 | Oxy_03 (PSt7-10) | 2022-07-29 11:16 | default | 103.5833 | %a.s. | 27.7302 | °C | 1021 | hPa | Humid | 36.4 | 0 |  | 0 | 20.093 | 77846.8244 | 308596.3972 | 24.5 | 64
372031 | 2022-08-11 08:48 | 31.5884 | Oxy_03 (PSt7-10) | 2022-07-29 11:16 | default | 103.5168 | %a.s. | 27.7309 | °C | 1021 | hPa | Humid | 36.4 | 0 |  | 0 | 20.1 | 77843.8245 | 308575.6375 | 24.5 | 64
372035 | 2022-08-11 08:48 | 31.6053 | Oxy_03 (PSt7-10) | 2022-07-29 11:16 | default | 103.4847 | %a.s. | 27.7536 | °C | 1021 | hPa | Humid | 36.4 | 0 |  | 0 | 20.101 | 77842.5635 | 308576.4481 | 24.5 | 64
372043 | 2022-08-11 08:48 | 31.6222 | Oxy_03 (PSt7-10) | 2022-07-29 11:16 | default | 103.5155 | %a.s. | 27.751 | °C | 1021 | hPa | Humid | 36.4 | 0 |  | 0 | 20.098 | 77840.6463 | 308576.9413 | 24.5 | 64
372044 | 2022-08-11 08:48 | 31.6383 | Oxy_03 (PSt7-10) | 2022-07-29 11:16 | default | 103.4915 | %a.s. | 27.7468 | °C | 1021 | hPa | Humid | 36.4 | 0 |  | 0 | 20.101 | 77834.9108 | 308576.8701 | 24.5 | 64
372050 | 2022-08-11 08:48 | 31.6552 | Oxy_03 (PSt7-10) | 2022-07-29 11:16 | default | 103.5306 | %a.s. | 27.7454 | °C | 1021 | hPa | Humid | 36.4 | 0 |  | 0 | 20.097 | 77827.6269 | 308581.9346 | 24.5 | 64
372057 | 2022-08-11 08:48 | 31.6722 | Oxy_03 (PSt7-10) | 2022-07-29 11:16 | default | 103.5156 | %a.s. | 27.751 | °C | 1021 | hPa | Humid | 36.4 | 0 |  | 0 | 20.098 | 77837.044 | 308569.9274 | 24.5 | 64
372059 | 2022-08-11 08:48 | 31.6883 | Oxy_03 (PSt7-10) | 2022-07-29 11:16 | default | 103.5021 | %a.s. | 27.755 | °C | 1021 | hPa | Humid | 36.4 | 0 |  | 0 | 20.099 | 77828.1279 | 308576.883 | 24.5 | 64
372065 | 2022-08-11 08:48 | 31.7053 | Oxy_03 (PSt7-10) | 2022-07-29 11:16 | default | 103.508 | %a.s. | 27.7585 | °C | 1021 | hPa | Humid | 36.4 | 0 |  | 0 | 20.098 | 77835.8651 | 308568.1385 | 24.5 | 64
372072 | 2022-08-11 08:48 | 31.7222 | Oxy_03 (PSt7-10) | 2022-07-29 11:16 | default | 103.5258 | %a.s. | 27.7407 | °C | 1021 | hPa | Humid | 36.4 | 0 |  | 0 | 20.098 | 77825.8167 | 308570.5475 | 24.5 | 64
372075 | 2022-08-11 08:48 | 31.7383 | Oxy_03 (PSt7-10) | 2022-07-29 11:16 | default | 103.5526 | %a.s. | 27.7422 | °C | 1021 | hPa | Humid | 36.4 | 0 |  | 0 | 20.095 | 77829.1552 | 308560.9429 | 24.5 | 64
372080 | 2022-08-11 08:48 | 31.7553 | Oxy_03 (PSt7-10) | 2022-07-29 11:16 | default | 103.534 | %a.s. | 27.7514 | °C | 1021 | hPa | Humid | 36.4 | 0 |  | 0 | 20.096 | 77823.4965 | 308574.6923 | 24.5 | 64
372088 | 2022-08-11 08:48 | 31.7722 | Oxy_03 (PSt7-10) | 2022-07-29 11:16 | default | 103.5105 | %a.s. | 27.7466 | °C | 1021 | hPa | Humid | 36.4 | 0 |  | 0 | 20.099 | 77828.8945 | 308573.9804 | 24.5 | 64
372090 | 2022-08-11 08:48 | 31.7883 | Oxy_03 (PSt7-10) | 2022-07-29 11:16 | default | 103.5357 | %a.s. | 27.7402 | °C | 1021 | hPa | Humid | 36.4 | 0 |  | 0 | 20.097 | 77814.2527 | 308572.7321 | 24.5 | 64
372096 | 2022-08-11 08:48 | 31.8053 | Oxy_03 (PSt7-10) | 2022-07-29 11:16 | default | 103.5237 | %a.s. | 27.7428 | °C | 1021 | hPa | Humid | 36.4 | 0 |  | 0 | 20.098 | 77815.3254 | 308566.4637 | 24.5 | 64
372103 | 2022-08-11 08:48 | 31.8222 | Oxy_03 (PSt7-10) | 2022-07-29 11:16 | default | 103.5557 | %a.s. | 27.7391 | °C | 1021 | hPa | Humid | 36.4 | 0 |  | 0 | 20.095 | 77814.2468 | 308562.7113 | 24.5 | 64
372105 | 2022-08-11 08:48 | 31.8383 | Oxy_03 (PSt7-10) | 2022-07-29 11:16 | default | 103.6 | %a.s. | 27.7419 | °C | 1021 | hPa | Humid | 36.4 | 0 |  | 0 | 20.09 | 77802.5431 | 308566.8165 | 24.5 | 64
372110 | 2022-08-11 08:48 | 31.8552 | Oxy_03 (PSt7-10) | 2022-07-29 11:16 | default | 103.5275 | %a.s. | 27.7484 | °C | 1021 | hPa | Humid | 36.4 | 0 |  | 0 | 20.097 | 77798.3194 | 308561.4572 | 24.5 | 64
372118 | 2022-08-11 08:48 | 31.8722 | Oxy_03 (PSt7-10) | 2022-07-29 11:16 | default | 103.525 | %a.s. | 27.7321 | °C | 1021 | hPa | Humid | 36.4 | 0 |  | 0 | 20.099 | 77803.027 | 308554.6839 | 24.5 | 64
372119 | 2022-08-11 08:48 | 31.8883 | Oxy_03 (PSt7-10) | 2022-07-29 11:16 | default | 103.5725 | %a.s. | 27.7411 | °C | 1021 | hPa | Humid | 36.4 | 0 |  | 0 | 20.093 | 77797.7666 | 308552.4918 | 24.5 | 64
372126 | 2022-08-11 08:48 | 31.9052 | Oxy_03 (PSt7-10) | 2022-07-29 11:16 | default | 103.5566 | %a.s. | 27.7475 | °C | 1021 | hPa | Humid | 36.4 | 0 |  | 0 | 20.094 | 77802.6999 | 308547.227 | 24.5 | 64
372131 | 2022-08-11 08:48 | 31.9221 | Oxy_03 (PSt7-10) | 2022-07-29 11:16 | default | 103.5336 | %a.s. | 27.7518 | °C | 1021 | hPa | Humid | 36.4 | 0 |  | 0 | 20.096 | 77800.4089 | 308555.1177 | 24.5 | 64
372135 | 2022-08-11 08:48 | 31.9382 | Oxy_03 (PSt7-10) | 2022-07-29 11:16 | default | 103.5507 | %a.s. | 27.744 | °C | 1021 | hPa | Humid | 36.4 | 0 |  | 0 | 20.095 | 77801.3702 | 308547.0834 | 24.5 | 64
372141 | 2022-08-11 08:48 | 31.9552 | Oxy_03 (PSt7-10) | 2022-07-29 11:16 | default | 103.5562 | %a.s. | 27.7574 | °C | 1021 | hPa | Humid | 36.4 | 0 |  | 0 | 20.093 | 77805.7767 | 308540.8722 | 24.5 | 64
372147 | 2022-08-11 08:48 | 31.9721 | Oxy_03 (PSt7-10) | 2022-07-29 11:16 | default | 103.5414 | %a.s. | 27.7439 | °C | 1021 | hPa | Humid | 36.4 | 0 |  | 0 | 20.096 | 77790.3843 | 308528.7968 | 24.5 | 64
372149 | 2022-08-11 08:48 | 31.9882 | Oxy_03 (PSt7-10) | 2022-07-29 11:16 | default | 103.5482 | %a.s. | 27.7465 | °C | 1021 | hPa | Humid | 36.4 | 0 |  | 0 | 20.095 | 77790.2421 | 308533.8973 | 24.5 | 64
372155 | 2022-08-11 08:48 | 32.0052 | Oxy_03 (PSt7-10) | 2022-07-29 11:16 | default | 103.6083 | %a.s. | 27.7524 | °C | 1021 | hPa | Humid | 36.4 | 0 |  | 0 | 20.088 | 77779.1812 | 308542.6705 | 24.5 | 64
372160 | 2022-08-11 08:48 | 32.0221 | Oxy_03 (PSt7-10) | 2022-07-29 11:16 | default | 103.5725 | %a.s. | 27.7505 | °C | 1021 | hPa | Humid | 36.4 | 0 |  | 0 | 20.092 | 77778.3874 | 308534.4593 | 24.5 | 64
372164 | 2022-08-11 08:48 | 32.0382 | Oxy_03 (PSt7-10) | 2022-07-29 11:16 | default | 103.6163 | %a.s. | 27.7444 | °C | 1021 | hPa | Humid | 36.4 | 0 |  | 0 | 20.088 | 77767.3817 | 308530.0156 | 24.5 | 64
372169 | 2022-08-11 08:48 | 32.0552 | Oxy_03 (PSt7-10) | 2022-07-29 11:16 | default | 103.6111 | %a.s. | 27.7402 | °C | 1021 | hPa | Humid | 36.4 | 0 |  | 0 | 20.089 | 77757.8013 | 308535.895 | 24.5 | 64
372175 | 2022-08-11 08:48 | 32.0721 | Oxy_03 (PSt7-10) | 2022-07-29 11:16 | default | 103.6071 | %a.s. | 27.7442 | °C | 1021 | hPa | Humid | 36.4 | 0 |  | 0 | 20.089 | 77768.9612 | 308534.1095 | 24.5 | 64
372180 | 2022-08-11 08:48 | 32.0882 | Oxy_03 (PSt7-10) | 2022-07-29 11:16 | default | 103.6153 | %a.s. | 27.7548 | °C | 1021 | hPa | Humid | 36.4 | 0 |  | 0 | 20.087 | 77764.2875 | 308536.3525 | 24.5 | 64
372184 | 2022-08-11 08:48 | 32.1051 | Oxy_03 (PSt7-10) | 2022-07-29 11:16 | default | 103.615 | %a.s. | 27.7457 | °C | 1021 | hPa | Humid | 36.4 | 0 |  | 0 | 20.088 | 77756.5179 | 308534.327 | 24.5 | 64
372190 | 2022-08-11 08:48 | 32.1221 | Oxy_03 (PSt7-10) | 2022-07-29 11:16 | default | 103.6501 | %a.s. | 27.7483 | °C | 1021 | hPa | Humid | 36.4 | 0 |  | 0 | 20.084 | 77755.4823 | 308530.432 | 24.5 | 64
372195 | 2022-08-11 08:48 | 32.1382 | Oxy_03 (PSt7-10) | 2022-07-29 11:16 | default | 103.6255 | %a.s. | 27.7541 | °C | 1021 | hPa | Humid | 36.4 | 0 |  | 0 | 20.086 | 77752.2204 | 308522.1613 | 24.5 | 64
372199 | 2022-08-11 08:48 | 32.1551 | Oxy_03 (PSt7-10) | 2022-07-29 11:16 | default | 103.6613 | %a.s. | 27.7465 | °C | 1021 | hPa | Humid | 36.4 | 0 |  | 0 | 20.083 | 77745.2397 | 308531.116 | 24.5 | 64
372205 | 2022-08-11 08:48 | 32.1721 | Oxy_03 (PSt7-10) | 2022-07-29 11:16 | default | 103.6383 | %a.s. | 27.7318 | °C | 1021 | hPa | Humid | 36.4 | 0 |  | 0 | 20.087 | 77741.4955 | 308525.8853 | 24.5 | 64
372213 | 2022-08-11 08:48 | 32.189 | Oxy_03 (PSt7-10) | 2022-07-29 11:16 | default | 103.6842 | %a.s. | 27.733 | °C | 1021 | hPa | Humid | 36.4 | 0 |  | 0 | 20.082 | 77742.2144 | 308522.044 | 24.5 | 64
372215 | 2022-08-11 08:48 | 32.2051 | Oxy_03 (PSt7-10) | 2022-07-29 11:16 | default | 103.694 | %a.s. | 27.7326 | °C | 1021 | hPa | Humid | 36.4 | 0 |  | 0 | 20.081 | 77733.6368 | 308526.2109 | 24.5 | 64
372220 | 2022-08-11 08:48 | 32.2221 | Oxy_03 (PSt7-10) | 2022-07-29 11:16 | default | 103.638 | %a.s. | 27.7415 | °C | 1021 | hPa | Humid | 36.4 | 0 |  | 0 | 20.086 | 77737.5693 | 308522.4769 | 24.5 | 64
372228 | 2022-08-11 08:48 | 32.239 | Oxy_03 (PSt7-10) | 2022-07-29 11:16 | default | 103.6617 | %a.s. | 27.7461 | °C | 1021 | hPa | Humid | 36.4 | 0 |  | 0 | 20.083 | 77732.8063 | 308516.8475 | 24.5 | 64
372230 | 2022-08-11 08:48 | 32.2551 | Oxy_03 (PSt7-10) | 2022-07-29 11:16 | default | 103.6508 | %a.s. | 27.7476 | °C | 1021 | hPa | Humid | 36.4 | 0 |  | 0 | 20.084 | 77732.8263 | 308521.879 | 24.5 | 64
372236 | 2022-08-11 08:48 | 32.272 | Oxy_03 (PSt7-10) | 2022-07-29 11:16 | default | 103.6732 | %a.s. | 27.744 | °C | 1021 | hPa | Humid | 36.4 | 0 |  | 0 | 20.082 | 77723.397 | 308515.5134 | 24.5 | 64
372243 | 2022-08-11 08:49 | 32.289 | Oxy_03 (PSt7-10) | 2022-07-29 11:16 | default | 103.6857 | %a.s. | 27.741 | °C | 1021 | hPa | Humid | 36.4 | 0 |  | 0 | 20.081 | 77730.4416 | 308523.394 | 24.5 | 64
372244 | 2022-08-11 08:49 | 32.3051 | Oxy_03 (PSt7-10) | 2022-07-29 11:16 | default | 103.7117 | %a.s. | 27.7433 | °C | 1021 | hPa | Humid | 36.4 | 0 |  | 0 | 20.078 | 77724.854 | 308509.6776 | 24.5 | 64
372250 | 2022-08-11 08:49 | 32.322 | Oxy_03 (PSt7-10) | 2022-07-29 11:16 | default | 103.7298 | %a.s. | 27.744 | °C | 1021 | hPa | Humid | 36.4 | 0 |  | 0 | 20.076 | 77720.2321 | 308521.054 | 24.5 | 64
372257 | 2022-08-11 08:49 | 32.3389 | Oxy_03 (PSt7-10) | 2022-07-29 11:16 | default | 103.6907 | %a.s. | 27.7359 | °C | 1021 | hPa | Humid | 36.4 | 0 |  | 0 | 20.081 | 77723.7649 | 308520.9537 | 24.5 | 64
372260 | 2022-08-11 08:49 | 32.355 | Oxy_03 (PSt7-10) | 2022-07-29 11:16 | default | 103.7019 | %a.s. | 27.7437 | °C | 1021 | hPa | Humid | 36.4 | 0 |  | 0 | 20.079 | 77707.3986 | 308501.2516 | 24.5 | 64
372266 | 2022-08-11 08:49 | 32.3719 | Oxy_03 (PSt7-10) | 2022-07-29 11:16 | default | 103.7144 | %a.s. | 27.7311 | °C | 1021 | hPa | Humid | 36.4 | 0 |  | 0 | 20.079 | 77711.5762 | 308516.7795 | 24.5 | 64
372272 | 2022-08-11 08:49 | 32.3889 | Oxy_03 (PSt7-10) | 2022-07-29 11:16 | default | 103.7062 | %a.s. | 27.7393 | °C | 1021 | hPa | Humid | 36.4 | 0 |  | 0 | 20.079 | 77704.491 | 308515.6345 | 24.5 | 64
372275 | 2022-08-11 08:49 | 32.405 | Oxy_03 (PSt7-10) | 2022-07-29 11:16 | default | 103.727 | %a.s. | 27.7469 | °C | 1021 | hPa | Humid | 36.4 | 0 |  | 0 | 20.076 | 77695.5079 | 308489.5118 | 24.5 | 64
372281 | 2022-08-11 08:49 | 32.4219 | Oxy_03 (PSt7-10) | 2022-07-29 11:16 | default | 103.7509 | %a.s. | 27.7512 | °C | 1021 | hPa | Humid | 36.4 | 0 |  | 0 | 20.073 | 77696.8305 | 308494.1097 | 24.5 | 64
372286 | 2022-08-11 08:49 | 32.4388 | Oxy_03 (PSt7-10) | 2022-07-29 11:16 | default | 103.7128 | %a.s. | 27.7422 | °C | 1021 | hPa | Humid | 36.4 | 0 |  | 0 | 20.078 | 77693.9673 | 308493.5073 | 24.5 | 64
372289 | 2022-08-11 08:49 | 32.4549 | Oxy_03 (PSt7-10) | 2022-07-29 11:16 | default | 103.7677 | %a.s. | 27.7344 | °C | 1021 | hPa | Humid | 36.4 | 0 |  | 0 | 20.073 | 77689.7438 | 308501.5083 | 24.5 | 64
372295 | 2022-08-11 08:49 | 32.4719 | Oxy_03 (PSt7-10) | 2022-07-29 11:16 | default | 103.7549 | %a.s. | 27.7472 | °C | 1021 | hPa | Humid | 36.4 | 0 |  | 0 | 20.073 | 77683.118 | 308486.7255 | 24.5 | 64
372302 | 2022-08-11 08:49 | 32.4888 | Oxy_03 (PSt7-10) | 2022-07-29 11:16 | default | 103.7295 | %a.s. | 27.7443 | °C | 1021 | hPa | Humid | 36.4 | 0 |  | 0 | 20.076 | 77682.7327 | 308491.4539 | 24.5 | 64
372305 | 2022-08-11 08:49 | 32.5049 | Oxy_03 (PSt7-10) | 2022-07-29 11:16 | default | 103.7244 | %a.s. | 27.74 | °C | 1021 | hPa | Humid | 36.4 | 0 |  | 0 | 20.077 | 77674.392 | 308489.9025 | 24.5 | 64
372310 | 2022-08-11 08:49 | 32.5218 | Oxy_03 (PSt7-10) | 2022-07-29 11:16 | default | 103.8055 | %a.s. | 27.7249 | °C | 1021 | hPa | Humid | 36.4 | 0 |  | 0 | 20.07 | 77665.7124 | 308504.161 | 24.5 | 64
372316 | 2022-08-11 08:49 | 32.5388 | Oxy_03 (PSt7-10) | 2022-07-29 11:16 | default | 103.8038 | %a.s. | 27.7267 | °C | 1021 | hPa | Humid | 36.4 | 0 |  | 0 | 20.07 | 77659.7722 | 308489.2239 | 24.5 | 64
372320 | 2022-08-11 08:49 | 32.5549 | Oxy_03 (PSt7-10) | 2022-07-29 11:16 | default | 103.8157 | %a.s. | 27.7431 | °C | 1021 | hPa | Humid | 36.4 | 0 |  | 0 | 20.067 | 77660.3711 | 308480.1585 | 24.5 | 64
372326 | 2022-08-11 08:49 | 32.5718 | Oxy_03 (PSt7-10) | 2022-07-29 11:16 | default | 103.7788 | %a.s. | 27.7423 | °C | 1021 | hPa | Humid | 36.4 | 0 |  | 0 | 20.071 | 77661.0479 | 308492.1328 | 24.5 | 64
372331 | 2022-08-11 08:49 | 32.5887 | Oxy_03 (PSt7-10) | 2022-07-29 11:16 | default | 103.7767 | %a.s. | 27.7443 | °C | 1021 | hPa | Humid | 36.4 | 0 |  | 0 | 20.071 | 77651.6809 | 308471.2752 | 24.5 | 64
372337 | 2022-08-11 08:49 | 32.6056 | Oxy_03 (PSt7-10) | 2022-07-29 11:16 | default | 103.8092 | %a.s. | 27.7402 | °C | 1021 | hPa | Humid | 36.4 | 0 |  | 0 | 20.068 | 77654.9586 | 308480.8547 | 24.5 | 64
372339 | 2022-08-11 08:49 | 32.6217 | Oxy_03 (PSt7-10) | 2022-07-29 11:16 | default | 103.8304 | %a.s. | 27.7378 | °C | 1021 | hPa | Humid | 36.4 | 0 |  | 0 | 20.066 | 77645.5151 | 308475.39 | 24.5 | 64
372346 | 2022-08-11 08:49 | 32.6387 | Oxy_03 (PSt7-10) | 2022-07-29 11:16 | default | 103.792 | %a.s. | 27.7479 | °C | 1021 | hPa | Humid | 36.4 | 0 |  | 0 | 20.069 | 77647.7846 | 308485.6581 | 24.5 | 64
372353 | 2022-08-11 08:49 | 32.6556 | Oxy_03 (PSt7-10) | 2022-07-29 11:16 | default | 103.8379 | %a.s. | 27.7492 | °C | 1021 | hPa | Humid | 36.4 | 0 |  | 0 | 20.064 | 77641.9751 | 308468.9129 | 24.5 | 64
372356 | 2022-08-11 08:49 | 32.6718 | Oxy_03 (PSt7-10) | 2022-07-29 11:16 | default | 103.7771 | %a.s. | 27.7534 | °C | 1021 | hPa | Humid | 36.4 | 0 |  | 0 | 20.07 | 77638.3105 | 308476.0592 | 24.5 | 64
372361 | 2022-08-11 08:49 | 32.6887 | Oxy_03 (PSt7-10) | 2022-07-29 11:16 | default | 103.8105 | %a.s. | 27.7389 | °C | 1021 | hPa | Humid | 36.4 | 0 |  | 0 | 20.068 | 77641.2688 | 308468.4303 | 24.5 | 64
372368 | 2022-08-11 08:49 | 32.7057 | Oxy_03 (PSt7-10) | 2022-07-29 11:16 | default | 103.8002 | %a.s. | 27.7397 | °C | 1021 | hPa | Humid | 36.4 | 0 |  | 0 | 20.069 | 77637.6247 | 308468.4545 | 24.5 | 64
372370 | 2022-08-11 08:49 | 32.7218 | Oxy_03 (PSt7-10) | 2022-07-29 11:16 | default | 103.8499 | %a.s. | 27.7467 | °C | 1021 | hPa | Humid | 36.4 | 0 |  | 0 | 20.063 | 77628.9135 | 308457.4802 | 24.5 | 64
372376 | 2022-08-11 08:49 | 32.7387 | Oxy_03 (PSt7-10) | 2022-07-29 11:16 | default | 103.847 | %a.s. | 27.7307 | °C | 1021 | hPa | Humid | 36.4 | 0 |  | 0 | 20.065 | 77633.3327 | 308455.8687 | 24.5 | 64
372382 | 2022-08-11 08:49 | 32.7556 | Oxy_03 (PSt7-10) | 2022-07-29 11:16 | default | 103.8317 | %a.s. | 27.746 | °C | 1021 | hPa | Humid | 36.4 | 0 |  | 0 | 20.065 | 77624.7233 | 308450.9876 | 24.5 | 64
372385 | 2022-08-11 08:49 | 32.7717 | Oxy_03 (PSt7-10) | 2022-07-29 11:16 | default | 103.8283 | %a.s. | 27.7399 | °C | 1021 | hPa | Humid | 36.4 | 0 |  | 0 | 20.066 | 77621.2381 | 308452.8278 | 24.5 | 64
372392 | 2022-08-11 08:49 | 32.7887 | Oxy_03 (PSt7-10) | 2022-07-29 11:16 | default | 103.9129 | %a.s. | 27.731 | °C | 1021 | hPa | Humid | 36.4 | 0 |  | 0 | 20.058 | 77611.8724 | 308461.2398 | 24.5 | 64
372397 | 2022-08-11 08:49 | 32.8057 | Oxy_03 (PSt7-10) | 2022-07-29 11:16 | default | 103.8653 | %a.s. | 27.7313 | °C | 1021 | hPa | Humid | 36.4 | 0 |  | 0 | 20.063 | 77613.8718 | 308455.2261 | 24.5 | 64
372401 | 2022-08-11 08:49 | 32.8218 | Oxy_03 (PSt7-10) | 2022-07-29 11:16 | default | 103.8314 | %a.s. | 27.7274 | °C | 1021 | hPa | Humid | 36.4 | 0 |  | 0 | 20.067 | 77610.7996 | 308442.0209 | 24.5 | 64
372407 | 2022-08-11 08:49 | 32.8387 | Oxy_03 (PSt7-10) | 2022-07-29 11:16 | default | 103.8342 | %a.s. | 27.7246 | °C | 1021 | hPa | Humid | 36.4 | 0 |  | 0 | 20.067 | 77612.1964 | 308455.2134 | 24.5 | 64
372412 | 2022-08-11 08:49 | 32.8556 | Oxy_03 (PSt7-10) | 2022-07-29 11:16 | default | 103.8644 | %a.s. | 27.7227 | °C | 1021 | hPa | Humid | 36.4 | 0 |  | 0 | 20.064 | 77609.6669 | 308461.6291 | 24.5 | 64
372415 | 2022-08-11 08:49 | 32.8717 | Oxy_03 (PSt7-10) | 2022-07-29 11:16 | default | 103.8844 | %a.s. | 27.7311 | °C | 1021 | hPa | Humid | 36.4 | 0 |  | 0 | 20.061 | 77607.8061 | 308452.1727 | 24.5 | 64
372421 | 2022-08-11 08:49 | 32.8887 | Oxy_03 (PSt7-10) | 2022-07-29 11:16 | default | 103.7931 | %a.s. | 27.7468 | °C | 1021 | hPa | Humid | 36.4 | 0 |  | 0 | 20.069 | 77616.2658 | 308451.6191 | 24.5 | 64
372428 | 2022-08-11 08:49 | 32.9056 | Oxy_03 (PSt7-10) | 2022-07-29 11:16 | default | 103.8363 | %a.s. | 27.7414 | °C | 1021 | hPa | Humid | 36.4 | 0 |  | 0 | 20.065 | 77600.6444 | 308445.5713 | 24.5 | 64
372429 | 2022-08-11 08:49 | 32.9216 | Oxy_03 (PSt7-10) | 2022-07-29 11:16 | default | 103.846 | %a.s. | 27.7412 | °C | 1021 | hPa | Humid | 36.4 | 0 |  | 0 | 20.064 | 77595.6051 | 308434.0396 | 24.5 | 64
372436 | 2022-08-11 08:49 | 32.9386 | Oxy_03 (PSt7-10) | 2022-07-29 11:16 | default | 103.856 | %a.s. | 27.75 | °C | 1021 | hPa | Humid | 36.4 | 0 |  | 0 | 20.062 | 77590.94 | 308437.071 | 24.5 | 64
372443 | 2022-08-11 08:49 | 32.9555 | Oxy_03 (PSt7-10) | 2022-07-29 11:16 | default | 103.8622 | %a.s. | 27.7438 | °C | 1021 | hPa | Humid | 36.4 | 0 |  | 0 | 20.062 | 77593.5764 | 308440.3884 | 24.5 | 64
372445 | 2022-08-11 08:49 | 32.9716 | Oxy_03 (PSt7-10) | 2022-07-29 11:16 | default | 103.8918 | %a.s. | 27.7426 | °C | 1021 | hPa | Humid | 36.4 | 0 |  | 0 | 20.059 | 77588.3265 | 308434.8577 | 24.5 | 64
372450 | 2022-08-11 08:49 | 32.9885 | Oxy_03 (PSt7-10) | 2022-07-29 11:16 | default | 103.8992 | %a.s. | 27.7352 | °C | 1021 | hPa | Humid | 36.4 | 0 |  | 0 | 20.059 | 77595.0558 | 308437.3177 | 24.5 | 64
372456 | 2022-08-11 08:49 | 33.0055 | Oxy_03 (PSt7-10) | 2022-07-29 11:16 | default | 103.8523 | %a.s. | 27.7443 | °C | 1021 | hPa | Humid | 36.4 | 0 |  | 0 | 20.063 | 77590.5404 | 308436.9624 | 24.5 | 64
372460 | 2022-08-11 08:49 | 33.0216 | Oxy_03 (PSt7-10) | 2022-07-29 11:16 | default | 103.8922 | %a.s. | 27.7422 | °C | 1021 | hPa | Humid | 36.4 | 0 |  | 0 | 20.059 | 77589.2168 | 308427.3864 | 24.5 | 64
372464 | 2022-08-11 08:49 | 33.0385 | Oxy_03 (PSt7-10) | 2022-07-29 11:16 | default | 103.8922 | %a.s. | 27.7422 | °C | 1021 | hPa | Humid | 36.4 | 0 |  | 0 | 20.059 | 77584.4078 | 308429.7754 | 24.5 | 64
372473 | 2022-08-11 08:49 | 33.0554 | Oxy_03 (PSt7-10) | 2022-07-29 11:16 | default | 103.9355 | %a.s. | 27.7367 | °C | 1021 | hPa | Humid | 36.4 | 0 |  | 0 | 20.055 | 77589.2901 | 308427.1351 | 24.5 | 64
372475 | 2022-08-11 08:49 | 33.0715 | Oxy_03 (PSt7-10) | 2022-07-29 11:16 | default | 103.8867 | %a.s. | 27.7288 | °C | 1021 | hPa | Humid | 36.4 | 0 |  | 0 | 20.061 | 77586.3948 | 308427.5494 | 24.5 | 64
372480 | 2022-08-11 08:49 | 33.0885 | Oxy_03 (PSt7-10) | 2022-07-29 11:16 | default | 103.9106 | %a.s. | 27.7427 | °C | 1021 | hPa | Humid | 36.4 | 0 |  | 0 | 20.057 | 77576.1264 | 308422.9738 | 24.5 | 64
372487 | 2022-08-11 08:49 | 33.1055 | Oxy_03 (PSt7-10) | 2022-07-29 11:16 | default | 103.9078 | %a.s. | 27.7266 | °C | 1021 | hPa | Humid | 36.4 | 0 |  | 0 | 20.059 | 77569.3627 | 308421.5592 | 24.5 | 64
372489 | 2022-08-11 08:49 | 33.1216 | Oxy_03 (PSt7-10) | 2022-07-29 11:16 | default | 103.9248 | %a.s. | 27.7379 | °C | 1021 | hPa | Humid | 36.4 | 0 |  | 0 | 20.056 | 77568.5063 | 308408.8056 | 24.5 | 64
372496 | 2022-08-11 08:49 | 33.1385 | Oxy_03 (PSt7-10) | 2022-07-29 11:16 | default | 103.9161 | %a.s. | 27.7467 | °C | 1021 | hPa | Humid | 36.4 | 0 |  | 0 | 20.056 | 77570.4988 | 308422.8942 | 24.5 | 64
372502 | 2022-08-11 08:49 | 33.1555 | Oxy_03 (PSt7-10) | 2022-07-29 11:16 | default | 103.8747 | %a.s. | 27.722 | °C | 1021 | hPa | Humid | 36.4 | 0 |  | 0 | 20.063 | 77570.3821 | 308409.3439 | 24.5 | 64
372504 | 2022-08-11 08:49 | 33.1716 | Oxy_03 (PSt7-10) | 2022-07-29 11:16 | default | 103.9047 | %a.s. | 27.7392 | °C | 1021 | hPa | Humid | 36.4 | 0 |  | 0 | 20.058 | 77577.8617 | 308407.0059 | 24.5 | 64
372510 | 2022-08-11 08:49 | 33.1885 | Oxy_03 (PSt7-10) | 2022-07-29 11:16 | default | 103.8461 | %a.s. | 27.7411 | °C | 1021 | hPa | Humid | 36.4 | 0 |  | 0 | 20.064 | 77572.4576 | 308419.4774 | 24.5 | 64
372517 | 2022-08-11 08:49 | 33.2054 | Oxy_03 (PSt7-10) | 2022-07-29 11:16 | default | 103.8659 | %a.s. | 27.7496 | °C | 1021 | hPa | Humid | 36.4 | 0 |  | 0 | 20.061 | 77574.9065 | 308400.4251 | 24.5 | 64
372519 | 2022-08-11 08:49 | 33.2215 | Oxy_03 (PSt7-10) | 2022-07-29 11:16 | default | 103.8535 | %a.s. | 27.7431 | °C | 1021 | hPa | Humid | 36.4 | 0 |  | 0 | 20.063 | 77573.5106 | 308400.8076 | 24.5 | 64
372526 | 2022-08-11 08:49 | 33.2385 | Oxy_03 (PSt7-10) | 2022-07-29 11:16 | default | 103.8656 | %a.s. | 27.7404 | °C | 1021 | hPa | Humid | 36.4 | 0 |  | 0 | 20.062 | 77568.1031 | 308405.9639 | 24.5 | 64
372531 | 2022-08-11 08:49 | 33.2554 | Oxy_03 (PSt7-10) | 2022-07-29 11:16 | default | 103.8955 | %a.s. | 27.7389 | °C | 1021 | hPa | Humid | 36.4 | 0 |  | 0 | 20.059 | 77568.919 | 308402.0698 | 24.5 | 64
372538 | 2022-08-11 08:49 | 33.2723 | Oxy_03 (PSt7-10) | 2022-07-29 11:16 | default | 103.9103 | %a.s. | 27.743 | °C | 1021 | hPa | Humid | 36.4 | 0 |  | 0 | 20.057 | 77559.1508 | 308402.3696 | 24.5 | 64
372540 | 2022-08-11 08:50 | 33.2884 | Oxy_03 (PSt7-10) | 2022-07-29 11:16 | default | 103.9359 | %a.s. | 27.7363 | °C | 1021 | hPa | Humid | 36.4 | 0 |  | 0 | 20.055 | 77555.8277 | 308386.4274 | 24.5 | 64
372546 | 2022-08-11 08:50 | 33.3054 | Oxy_03 (PSt7-10) | 2022-07-29 11:16 | default | 103.9183 | %a.s. | 27.7351 | °C | 1021 | hPa | Humid | 36.4 | 0 |  | 0 | 20.057 | 77553.4867 | 308396.9928 | 24.5 | 64
372553 | 2022-08-11 08:50 | 33.3223 | Oxy_03 (PSt7-10) | 2022-07-29 11:16 | default | 103.9108 | %a.s. | 27.7425 | °C | 1021 | hPa | Humid | 36.4 | 0 |  | 0 | 20.057 | 77549.6985 | 308379.7207 | 24.5 | 64
372555 | 2022-08-11 08:50 | 33.3384 | Oxy_03 (PSt7-10) | 2022-07-29 11:16 | default | 103.9631 | %a.s. | 27.7281 | °C | 1021 | hPa | Humid | 36.4 | 0 |  | 0 | 20.053 | 77539.5913 | 308399.1249 | 24.5 | 64
372560 | 2022-08-11 08:50 | 33.3554 | Oxy_03 (PSt7-10) | 2022-07-29 11:16 | default | 103.9009 | %a.s. | 27.7335 | °C | 1021 | hPa | Humid | 36.4 | 0 |  | 0 | 20.059 | 77541.2047 | 308384.9449 | 24.5 | 64
372568 | 2022-08-11 08:50 | 33.3723 | Oxy_03 (PSt7-10) | 2022-07-29 11:16 | default | 103.9298 | %a.s. | 27.7236 | °C | 1021 | hPa | Humid | 36.4 | 0 |  | 0 | 20.057 | 77549.7338 | 308382.6708 | 24.5 | 64
372570 | 2022-08-11 08:50 | 33.3884 | Oxy_03 (PSt7-10) | 2022-07-29 11:16 | default | 103.8814 | %a.s. | 27.7247 | °C | 1021 | hPa | Humid | 36.4 | 0 |  | 0 | 20.062 | 77543.7974 | 308374.2798 | 24.5 | 64
372575 | 2022-08-11 08:50 | 33.4054 | Oxy_03 (PSt7-10) | 2022-07-29 11:16 | default | 103.9501 | %a.s. | 27.7221 | °C | 1021 | hPa | Humid | 36.4 | 0 |  | 0 | 20.055 | 77541.3367 | 308382.3413 | 24.5 | 64
372582 | 2022-08-11 08:50 | 33.4223 | Oxy_03 (PSt7-10) | 2022-07-29 11:16 | default | 103.9245 | %a.s. | 27.7288 | °C | 1021 | hPa | Humid | 36.4 | 0 |  | 0 | 20.057 | 77536.5914 | 308381.8311 | 24.5 | 64
372585 | 2022-08-11 08:50 | 33.4384 | Oxy_03 (PSt7-10) | 2022-07-29 11:16 | default | 103.9395 | %a.s. | 27.7233 | °C | 1021 | hPa | Humid | 36.4 | 0 |  | 0 | 20.056 | 77531.4214 | 308375.8928 | 24.5 | 64
372591 | 2022-08-11 08:50 | 33.4553 | Oxy_03 (PSt7-10) | 2022-07-29 11:16 | default | 103.9266 | %a.s. | 27.7362 | °C | 1021 | hPa | Humid | 36.4 | 0 |  | 0 | 20.056 | 77536.7141 | 308387.474 | 24.5 | 64
372598 | 2022-08-11 08:50 | 33.4723 | Oxy_03 (PSt7-10) | 2022-07-29 11:16 | default | 103.9577 | %a.s. | 27.724 | °C | 1021 | hPa | Humid | 36.4 | 0 |  | 0 | 20.054 | 77531.1196 | 308380.2712 | 24.5 | 64
372600 | 2022-08-11 08:50 | 33.4883 | Oxy_03 (PSt7-10) | 2022-07-29 11:16 | default | 103.9596 | %a.s. | 27.7316 | °C | 1021 | hPa | Humid | 36.4 | 0 |  | 0 | 20.053 | 77527.1951 | 308374.8844 | 24.5 | 64
372606 | 2022-08-11 08:50 | 33.5053 | Oxy_03 (PSt7-10) | 2022-07-29 11:16 | default | 103.9736 | %a.s. | 27.7365 | °C | 1021 | hPa | Humid | 36.4 | 0 |  | 0 | 20.051 | 77522.4584 | 308360.0631 | 24.5 | 64
372612 | 2022-08-11 08:50 | 33.5222 | Oxy_03 (PSt7-10) | 2022-07-29 11:16 | default | 103.966 | %a.s. | 27.7347 | °C | 1021 | hPa | Humid | 36.4 | 0 |  | 0 | 20.052 | 77512.2584 | 308359.2167 | 24.5 | 64
372615 | 2022-08-11 08:50 | 33.5383 | Oxy_03 (PSt7-10) | 2022-07-29 11:16 | default | 103.9767 | %a.s. | 27.7334 | °C | 1021 | hPa | Humid | 36.4 | 0 |  | 0 | 20.051 | 77514.8837 | 308361.6552 | 24.5 | 64
372621 | 2022-08-11 08:50 | 33.5553 | Oxy_03 (PSt7-10) | 2022-07-29 11:16 | default | 103.972 | %a.s. | 27.7381 | °C | 1021 | hPa | Humid | 36.4 | 0 |  | 0 | 20.051 | 77514.4492 | 308367.5321 | 24.5 | 64
372628 | 2022-08-11 08:50 | 33.5723 | Oxy_03 (PSt7-10) | 2022-07-29 11:16 | default | 103.9297 | %a.s. | 27.7425 | °C | 1021 | hPa | Humid | 36.4 | 0 |  | 0 | 20.055 | 77510.1437 | 308367.9497 | 24.5 | 64
372631 | 2022-08-11 08:50 | 33.5883 | Oxy_03 (PSt7-10) | 2022-07-29 11:16 | default | 104.0129 | %a.s. | 27.7446 | °C | 1021 | hPa | Humid | 36.4 | 0 |  | 0 | 20.046 | 77501.4022 | 308359.0939 | 24.5 | 64
372636 | 2022-08-11 08:50 | 33.6053 | Oxy_03 (PSt7-10) | 2022-07-29 11:16 | default | 103.9612 | %a.s. | 27.7395 | °C | 1021 | hPa | Humid | 36.4 | 0 |  | 0 | 20.052 | 77506.3616 | 308356.2294 | 24.5 | 64
372642 | 2022-08-11 08:50 | 33.6222 | Oxy_03 (PSt7-10) | 2022-07-29 11:16 | default | 103.9704 | %a.s. | 27.7303 | °C | 1021 | hPa | Humid | 36.4 | 0 |  | 0 | 20.052 | 77498.5832 | 308354.6765 | 24.5 | 64
372644 | 2022-08-11 08:50 | 33.6383 | Oxy_03 (PSt7-10) | 2022-07-29 11:16 | default | 104.0417 | %a.s. | 27.7158 | °C | 1021 | hPa | Humid | 36.4 | 0 |  | 0 | 20.046 | 77494.1791 | 308350.2163 | 24.5 | 64
372651 | 2022-08-11 08:50 | 33.6552 | Oxy_03 (PSt7-10) | 2022-07-29 11:16 | default | 104.0277 | %a.s. | 27.7298 | °C | 1021 | hPa | Humid | 36.4 | 0 |  | 0 | 20.046 | 77496.8561 | 308350.6192 | 24.5 | 64
372657 | 2022-08-11 08:50 | 33.6722 | Oxy_03 (PSt7-10) | 2022-07-29 11:16 | default | 103.9964 | %a.s. | 27.7327 | °C | 1021 | hPa | Humid | 36.4 | 0 |  | 0 | 20.049 | 77485.8411 | 308339.3978 | 24.5 | 64
372659 | 2022-08-11 08:50 | 33.6883 | Oxy_03 (PSt7-10) | 2022-07-29 11:16 | default | 104.0471 | %a.s. | 27.7387 | °C | 1021 | hPa | Humid | 36.4 | 0 |  | 0 | 20.043 | 77488.3396 | 308337.046 | 24.5 | 64
372666 | 2022-08-11 08:50 | 33.7052 | Oxy_03 (PSt7-10) | 2022-07-29 11:16 | default | 104.0682 | %a.s. | 27.7271 | °C | 1021 | hPa | Humid | 36.4 | 0 |  | 0 | 20.042 | 77484.9044 | 308343.9114 | 24.5 | 64
372672 | 2022-08-11 08:50 | 33.7222 | Oxy_03 (PSt7-10) | 2022-07-29 11:16 | default | 103.9999 | %a.s. | 27.7292 | °C | 1021 | hPa | Humid | 36.4 | 0 |  | 0 | 20.049 | 77477.9932 | 308357.5994 | 24.5 | 64
372674 | 2022-08-11 08:50 | 33.7382 | Oxy_03 (PSt7-10) | 2022-07-29 11:16 | default | 104.0093 | %a.s. | 27.7197 | °C | 1021 | hPa | Humid | 36.4 | 0 |  | 0 | 20.049 | 77469.623 | 308337.6037 | 24.5 | 64
372681 | 2022-08-11 08:50 | 33.7552 | Oxy_03 (PSt7-10) | 2022-07-29 11:16 | default | 104.0218 | %a.s. | 27.7356 | °C | 1021 | hPa | Humid | 36.4 | 0 |  | 0 | 20.046 | 77480.2933 | 308338.2493 | 24.5 | 64
372687 | 2022-08-11 08:50 | 33.7721 | Oxy_03 (PSt7-10) | 2022-07-29 11:16 | default | 104.0511 | %a.s. | 27.7159 | °C | 1021 | hPa | Humid | 36.4 | 0 |  | 0 | 20.045 | 77467.3467 | 308337.7063 | 24.5 | 64
372689 | 2022-08-11 08:50 | 33.7882 | Oxy_03 (PSt7-10) | 2022-07-29 11:16 | default | 104.031 | %a.s. | 27.7171 | °C | 1021 | hPa | Humid | 36.4 | 0 |  | 0 | 20.047 | 77456.5413 | 308342.0548 | 24.5 | 64
372697 | 2022-08-11 08:50 | 33.8051 | Oxy_03 (PSt7-10) | 2022-07-29 11:16 | default | 104.0933 | %a.s. | 27.7211 | °C | 1021 | hPa | Humid | 36.4 | 0 |  | 0 | 20.04 | 77453.2282 | 308326.5128 | 24.5 | 64
372702 | 2022-08-11 08:50 | 33.8221 | Oxy_03 (PSt7-10) | 2022-07-29 11:16 | default | 104.0493 | %a.s. | 27.7366 | °C | 1021 | hPa | Humid | 36.4 | 0 |  | 0 | 20.043 | 77458.1777 | 308328.9986 | 24.5 | 64
372704 | 2022-08-11 08:50 | 33.8382 | Oxy_03 (PSt7-10) | 2022-07-29 11:16 | default | 104.0689 | %a.s. | 27.7359 | °C | 1021 | hPa | Humid | 36.4 | 0 |  | 0 | 20.041 | 77453.9377 | 308318.1235 | 24.5 | 64
372711 | 2022-08-11 08:50 | 33.8551 | Oxy_03 (PSt7-10) | 2022-07-29 11:16 | default | 104.031 | %a.s. | 27.7264 | °C | 1021 | hPa | Humid | 36.4 | 0 |  | 0 | 20.046 | 77461.2609 | 308331.2032 | 24.5 | 64
372716 | 2022-08-11 08:50 | 33.8721 | Oxy_03 (PSt7-10) | 2022-07-29 11:16 | default | 104.0325 | %a.s. | 27.7344 | °C | 1021 | hPa | Humid | 36.4 | 0 |  | 0 | 20.045 | 77452.4602 | 308319.1404 | 24.5 | 64
372723 | 2022-08-11 08:50 | 33.889 | Oxy_03 (PSt7-10) | 2022-07-29 11:16 | default | 104.0859 | %a.s. | 27.7284 | °C | 1021 | hPa | Humid | 36.4 | 0 |  | 0 | 20.04 | 77448.9776 | 308323.6494 | 24.5 | 64
372726 | 2022-08-11 08:50 | 33.9051 | Oxy_03 (PSt7-10) | 2022-07-29 11:16 | default | 104.0859 | %a.s. | 27.719 | °C | 1021 | hPa | Humid | 36.4 | 0 |  | 0 | 20.041 | 77447.7446 | 308327.8258 | 24.5 | 64
372731 | 2022-08-11 08:50 | 33.9221 | Oxy_03 (PSt7-10) | 2022-07-29 11:16 | default | 104.0172 | %a.s. | 27.7308 | °C | 1021 | hPa | Humid | 36.4 | 0 |  | 0 | 20.047 | 77445.2168 | 308328.8208 | 24.5 | 64
372738 | 2022-08-11 08:50 | 33.939 | Oxy_03 (PSt7-10) | 2022-07-29 11:16 | default | 104.072 | %a.s. | 27.7234 | °C | 1021 | hPa | Humid | 36.4 | 0 |  | 0 | 20.042 | 77440.1176 | 308304.8991 | 24.5 | 64
372741 | 2022-08-11 08:50 | 33.9551 | Oxy_03 (PSt7-10) | 2022-07-29 11:16 | default | 104.0865 | %a.s. | 27.7278 | °C | 1021 | hPa | Humid | 36.4 | 0 |  | 0 | 20.04 | 77446.2201 | 308316.5538 | 24.5 | 64
372746 | 2022-08-11 08:50 | 33.9721 | Oxy_03 (PSt7-10) | 2022-07-29 11:16 | default | 104.0999 | %a.s. | 27.7239 | °C | 1021 | hPa | Humid | 36.4 | 0 |  | 0 | 20.039 | 77441.4897 | 308309.69 | 24.5 | 64
372753 | 2022-08-11 08:50 | 33.989 | Oxy_03 (PSt7-10) | 2022-07-29 11:16 | default | 104.0458 | %a.s. | 27.74 | °C | 1021 | hPa | Humid | 36.4 | 0 |  | 0 | 20.043 | 77439.1545 | 308310.3112 | 24.5 | 64
372756 | 2022-08-11 08:50 | 34.0051 | Oxy_03 (PSt7-10) | 2022-07-29 11:16 | default | 104.0939 | %a.s. | 27.7394 | °C | 1021 | hPa | Humid | 36.4 | 0 |  | 0 | 20.038 | 77432.4641 | 308309.4868 | 24.5 | 64
372760 | 2022-08-11 08:50 | 34.022 | Oxy_03 (PSt7-10) | 2022-07-29 11:16 | default | 104.0587 | %a.s. | 27.7271 | °C | 1021 | hPa | Humid | 36.4 | 0 |  | 0 | 20.043 | 77433.073 | 308315.2512 | 24.5 | 64
372768 | 2022-08-11 08:50 | 34.039 | Oxy_03 (PSt7-10) | 2022-07-29 11:16 | default | 104.0949 | %a.s. | 27.7289 | °C | 1021 | hPa | Humid | 36.4 | 0 |  | 0 | 20.039 | 77420.7596 | 308315.594 | 24.5 | 64
372771 | 2022-08-11 08:50 | 34.0551 | Oxy_03 (PSt7-10) | 2022-07-29 11:16 | default | 104.0974 | %a.s. | 27.7264 | °C | 1021 | hPa | Humid | 36.4 | 0 |  | 0 | 20.039 | 77427.191 | 308305.3432 | 24.5 | 64
372776 | 2022-08-11 08:50 | 34.072 | Oxy_03 (PSt7-10) | 2022-07-29 11:16 | default | 104.0944 | %a.s. | 27.7294 | °C | 1021 | hPa | Humid | 36.4 | 0 |  | 0 | 20.039 | 77427.0948 | 308303.091 | 24.5 | 64
372783 | 2022-08-11 08:50 | 34.089 | Oxy_03 (PSt7-10) | 2022-07-29 11:16 | default | 104.1065 | %a.s. | 27.7267 | °C | 1021 | hPa | Humid | 36.4 | 0 |  | 0 | 20.038 | 77427.5857 | 308296.4819 | 24.5 | 64
372786 | 2022-08-11 08:50 | 34.1051 | Oxy_03 (PSt7-10) | 2022-07-29 11:16 | default | 104.1411 | %a.s. | 27.7206 | °C | 1021 | hPa | Humid | 36.4 | 0 |  | 0 | 20.035 | 77420.5105 | 308285.8376 | 24.5 | 64
372791 | 2022-08-11 08:50 | 34.122 | Oxy_03 (PSt7-10) | 2022-07-29 11:16 | default | 104.0877 | %a.s. | 27.7266 | °C | 1021 | hPa | Humid | 36.4 | 0 |  | 0 | 20.04 | 77405.8781 | 308296.6198 | 24.5 | 64
372798 | 2022-08-11 08:50 | 34.139 | Oxy_03 (PSt7-10) | 2022-07-29 11:16 | default | 104.066 | %a.s. | 27.7388 | °C | 1021 | hPa | Humid | 36.4 | 0 |  | 0 | 20.041 | 77408.9172 | 308305.0574 | 24.5 | 64
372800 | 2022-08-11 08:50 | 34.155 | Oxy_03 (PSt7-10) | 2022-07-29 11:16 | default | 104.1032 | %a.s. | 27.7301 | °C | 1021 | hPa | Humid | 36.4 | 0 |  | 0 | 20.038 | 77403.8384 | 308299.3256 | 24.5 | 64
372806 | 2022-08-11 08:50 | 34.172 | Oxy_03 (PSt7-10) | 2022-07-29 11:16 | default | 104.1291 | %a.s. | 27.7421 | °C | 1021 | hPa | Humid | 36.4 | 0 |  | 0 | 20.034 | 77404.1959 | 308291.4779 | 24.5 | 64
372813 | 2022-08-11 08:50 | 34.1889 | Oxy_03 (PSt7-10) | 2022-07-29 11:16 | default | 104.1603 | %a.s. | 27.7204 | °C | 1021 | hPa | Humid | 36.4 | 0 |  | 0 | 20.033 | 77391.6035 | 308288.6013 | 24.5 | 64
372814 | 2022-08-11 08:50 | 34.205 | Oxy_03 (PSt7-10) | 2022-07-29 11:16 | default | 104.092 | %a.s. | 27.7223 | °C | 1021 | hPa | Humid | 36.4 | 0 |  | 0 | 20.04 | 77396.9168 | 308290.9973 | 24.5 | 64
372821 | 2022-08-11 08:50 | 34.2219 | Oxy_03 (PSt7-10) | 2022-07-29 11:16 | default | 104.0763 | %a.s. | 27.7285 | °C | 1021 | hPa | Humid | 36.4 | 0 |  | 0 | 20.041 | 77400.4692 | 308283.8663 | 24.5 | 64
372828 | 2022-08-11 08:50 | 34.2389 | Oxy_03 (PSt7-10) | 2022-07-29 11:16 | default | 104.1523 | %a.s. | 27.7284 | °C | 1021 | hPa | Humid | 36.4 | 0 |  | 0 | 20.033 | 77391.1656 | 308270.3865 | 24.5 | 64
372830 | 2022-08-11 08:50 | 34.255 | Oxy_03 (PSt7-10) | 2022-07-29 11:16 | default | 104.1267 | %a.s. | 27.7255 | °C | 1021 | hPa | Humid | 36.4 | 0 |  | 0 | 20.036 | 77386.7182 | 308275.8252 | 24.5 | 64
372836 | 2022-08-11 08:50 | 34.2719 | Oxy_03 (PSt7-10) | 2022-07-29 11:16 | default | 104.1572 | %a.s. | 27.7235 | °C | 1021 | hPa | Humid | 36.4 | 0 |  | 0 | 20.033 | 77389.2831 | 308272.3026 | 24.5 | 64
372843 | 2022-08-11 08:51 | 34.2889 | Oxy_03 (PSt7-10) | 2022-07-29 11:16 | default | 104.1123 | %a.s. | 27.721 | °C | 1021 | hPa | Humid | 36.4 | 0 |  | 0 | 20.038 | 77378.4921 | 308281.2445 | 24.5 | 64
372845 | 2022-08-11 08:51 | 34.305 | Oxy_03 (PSt7-10) | 2022-07-29 11:16 | default | 104.1423 | %a.s. | 27.7384 | °C | 1021 | hPa | Humid | 36.4 | 0 |  | 0 | 20.033 | 77378.6085 | 308259.8023 | 24.5 | 64
372851 | 2022-08-11 08:51 | 34.3219 | Oxy_03 (PSt7-10) | 2022-07-29 11:16 | default | 104.1575 | %a.s. | 27.7232 | °C | 1021 | hPa | Humid | 36.4 | 0 |  | 0 | 20.033 | 77378.2717 | 308275.7307 | 24.5 | 64
372856 | 2022-08-11 08:51 | 34.3389 | Oxy_03 (PSt7-10) | 2022-07-29 11:16 | default | 104.1821 | %a.s. | 27.7176 | °C | 1021 | hPa | Humid | 36.4 | 0 |  | 0 | 20.031 | 77370.5389 | 308271.6531 | 24.5 | 64
372859 | 2022-08-11 08:51 | 34.355 | Oxy_03 (PSt7-10) | 2022-07-29 11:16 | default | 104.1923 | %a.s. | 27.7263 | °C | 1021 | hPa | Humid | 36.4 | 0 |  | 0 | 20.029 | 77368.3006 | 308265.1347 | 24.5 | 64
372866 | 2022-08-11 08:51 | 34.3719 | Oxy_03 (PSt7-10) | 2022-07-29 11:16 | default | 104.1837 | %a.s. | 27.7255 | °C | 1021 | hPa | Humid | 36.4 | 0 |  | 0 | 20.03 | 77364.0419 | 308269.6947 | 24.5 | 64
372871 | 2022-08-11 08:51 | 34.3889 | Oxy_03 (PSt7-10) | 2022-07-29 11:16 | default | 104.2264 | %a.s. | 27.7113 | °C | 1021 | hPa | Humid | 36.4 | 0 |  | 0 | 20.027 | 77361.0772 | 308256.2041 | 24.5 | 64
372874 | 2022-08-11 08:51 | 34.405 | Oxy_03 (PSt7-10) | 2022-07-29 11:16 | default | 104.1779 | %a.s. | 27.7218 | °C | 1021 | hPa | Humid | 36.4 | 0 |  | 0 | 20.031 | 77353.6695 | 308265.469 | 24.5 | 64
372881 | 2022-08-11 08:51 | 34.4219 | Oxy_03 (PSt7-10) | 2022-07-29 11:16 | default | 104.2173 | %a.s. | 27.7109 | °C | 1021 | hPa | Humid | 36.4 | 0 |  | 0 | 20.028 | 77353.1235 | 308261.2887 | 24.5 | 64
372886 | 2022-08-11 08:51 | 34.4389 | Oxy_03 (PSt7-10) | 2022-07-29 11:16 | default | 104.1923 | %a.s. | 27.7169 | °C | 1021 | hPa | Humid | 36.4 | 0 |  | 0 | 20.03 | 77338.8986 | 308257.756 | 24.5 | 64
372889 | 2022-08-11 08:51 | 34.455 | Oxy_03 (PSt7-10) | 2022-07-29 11:16 | default | 104.1607 | %a.s. | 27.72 | °C | 1021 | hPa | Humid | 36.4 | 0 |  | 0 | 20.033 | 77343.3217 | 308248.4536 | 24.5 | 64
372895 | 2022-08-11 08:51 | 34.4719 | Oxy_03 (PSt7-10) | 2022-07-29 11:16 | default | 104.1754 | %a.s. | 27.7431 | °C | 1021 | hPa | Humid | 36.4 | 0 |  | 0 | 20.029 | 77336.0553 | 308245.3353 | 24.5 | 64
372901 | 2022-08-11 08:51 | 34.4889 | Oxy_03 (PSt7-10) | 2022-07-29 11:16 | default | 104.167 | %a.s. | 27.7326 | °C | 1021 | hPa | Humid | 36.4 | 0 |  | 0 | 20.031 | 77344.1442 | 308241.1812 | 24.5 | 64
372905 | 2022-08-11 08:51 | 34.505 | Oxy_03 (PSt7-10) | 2022-07-29 11:16 | default | 104.1986 | %a.s. | 27.72 | °C | 1021 | hPa | Humid | 36.4 | 0 |  | 0 | 20.029 | 77340.0421 | 308245.4203 | 24.5 | 64
372911 | 2022-08-11 08:51 | 34.5219 | Oxy_03 (PSt7-10) | 2022-07-29 11:16 | default | 104.1988 | %a.s. | 27.7198 | °C | 1021 | hPa | Humid | 36.4 | 0 |  | 0 | 20.029 | 77346.7764 | 308236.3149 | 24.5 | 64
372916 | 2022-08-11 08:51 | 34.5389 | Oxy_03 (PSt7-10) | 2022-07-29 11:16 | default | 104.1662 | %a.s. | 27.724 | °C | 1021 | hPa | Humid | 36.4 | 0 |  | 0 | 20.032 | 77338.9884 | 308232.6709 | 24.5 | 64
372919 | 2022-08-11 08:51 | 34.555 | Oxy_03 (PSt7-10) | 2022-07-29 11:16 | default | 104.1975 | %a.s. | 27.7212 | °C | 1021 | hPa | Humid | 36.4 | 0 |  | 0 | 20.029 | 77332.0624 | 308228.5177 | 24.5 | 64
372927 | 2022-08-11 08:51 | 34.5719 | Oxy_03 (PSt7-10) | 2022-07-29 11:16 | default | 104.1838 | %a.s. | 27.7254 | °C | 1021 | hPa | Humid | 36.4 | 0 |  | 0 | 20.03 | 77336.3227 | 308233.5922 | 24.5 | 64
372932 | 2022-08-11 08:51 | 34.5889 | Oxy_03 (PSt7-10) | 2022-07-29 11:16 | default | 104.1927 | %a.s. | 27.7165 | °C | 1021 | hPa | Humid | 36.4 | 0 |  | 0 | 20.03 | 77332.0556 | 308243.0968 | 24.5 | 64
372934 | 2022-08-11 08:51 | 34.6049 | Oxy_03 (PSt7-10) | 2022-07-29 11:16 | default | 104.1778 | %a.s. | 27.7314 | °C | 1021 | hPa | Humid | 36.4 | 0 |  | 0 | 20.03 | 77326.283 | 308233.6527 | 24.5 | 64
372942 | 2022-08-11 08:51 | 34.6219 | Oxy_03 (PSt7-10) | 2022-07-29 11:16 | default | 104.1832 | %a.s. | 27.7354 | °C | 1021 | hPa | Humid | 36.4 | 0 |  | 0 | 20.029 | 77330.1771 | 308235.9655 | 24.5 | 64
372948 | 2022-08-11 08:51 | 34.6389 | Oxy_03 (PSt7-10) | 2022-07-29 11:16 | default | 104.2344 | %a.s. | 27.7317 | °C | 1021 | hPa | Humid | 36.4 | 0 |  | 0 | 20.024 | 77325.4135 | 308228.3973 | 24.5 | 64
372950 | 2022-08-11 08:51 | 34.655 | Oxy_03 (PSt7-10) | 2022-07-29 11:16 | default | 104.2315 | %a.s. | 27.7156 | °C | 1021 | hPa | Humid | 36.4 | 0 |  | 0 | 20.026 | 77317.1402 | 308239.3984 | 24.5 | 64
372957 | 2022-08-11 08:51 | 34.6719 | Oxy_03 (PSt7-10) | 2022-07-29 11:16 | default | 104.1944 | %a.s. | 27.7148 | °C | 1021 | hPa | Humid | 36.4 | 0 |  | 0 | 20.03 | 77318.6112 | 308225.4466 | 24.5 | 64
372962 | 2022-08-11 08:51 | 34.6888 | Oxy_03 (PSt7-10) | 2022-07-29 11:16 | default | 104.2061 | %a.s. | 27.7126 | °C | 1021 | hPa | Humid | 36.4 | 0 |  | 0 | 20.029 | 77311.4742 | 308227.8941 | 24.5 | 64
372965 | 2022-08-11 08:51 | 34.7049 | Oxy_03 (PSt7-10) | 2022-07-29 11:16 | default | 104.2361 | %a.s. | 27.7111 | °C | 1021 | hPa | Humid | 36.4 | 0 |  | 0 | 20.026 | 77307.878 | 308216.4406 | 24.5 | 64
372971 | 2022-08-11 08:51 | 34.7218 | Oxy_03 (PSt7-10) | 2022-07-29 11:16 | default | 104.257 | %a.s. | 27.7281 | °C | 1021 | hPa | Humid | 36.4 | 0 |  | 0 | 20.022 | 77304.1822 | 308221.9925 | 24.5 | 64
372977 | 2022-08-11 08:51 | 34.7388 | Oxy_03 (PSt7-10) | 2022-07-29 11:16 | default | 104.2441 | %a.s. | 27.7126 | °C | 1021 | hPa | Humid | 36.4 | 0 |  | 0 | 20.025 | 77307.9591 | 308232.6133 | 24.5 | 64
372982 | 2022-08-11 08:51 | 34.7557 | Oxy_03 (PSt7-10) | 2022-07-29 11:16 | default | 104.2557 | %a.s. | 27.7105 | °C | 1021 | hPa | Humid | 36.4 | 0 |  | 0 | 20.024 | 77313.2793 | 308213.045 | 24.5 | 64
372986 | 2022-08-11 08:51 | 34.7718 | Oxy_03 (PSt7-10) | 2022-07-29 11:16 | default | 104.2482 | %a.s. | 27.7274 | °C | 1021 | hPa | Humid | 36.4 | 0 |  | 0 | 20.023 | 77309.0815 | 308218.6519 | 24.5 | 64
372990 | 2022-08-11 08:51 | 34.7887 | Oxy_03 (PSt7-10) | 2022-07-29 11:16 | default | 104.2495 | %a.s. | 27.7356 | °C | 1021 | hPa | Humid | 36.4 | 0 |  | 0 | 20.022 | 77300.8449 | 308212.9527 | 24.5 | 64
372996 | 2022-08-11 08:51 | 34.8056 | Oxy_03 (PSt7-10) | 2022-07-29 11:16 | default | 104.199 | %a.s. | 27.7386 | °C | 1021 | hPa | Humid | 36.4 | 0 |  | 0 | 20.027 | 77297.1156 | 308209.3991 | 24.5 | 64
373002 | 2022-08-11 08:51 | 34.8217 | Oxy_03 (PSt7-10) | 2022-07-29 11:16 | default | 104.2228 | %a.s. | 27.7244 | °C | 1021 | hPa | Humid | 36.4 | 0 |  | 0 | 20.026 | 77286.0744 | 308206.0397 | 24.5 | 64
373008 | 2022-08-11 08:51 | 34.8386 | Oxy_03 (PSt7-10) | 2022-07-29 11:16 | default | 104.2206 | %a.s. | 27.7265 | °C | 1021 | hPa | Humid | 36.4 | 0 |  | 0 | 20.026 | 77284.0679 | 308211.2986 | 24.5 | 64
373011 | 2022-08-11 08:51 | 34.8556 | Oxy_03 (PSt7-10) | 2022-07-29 11:16 | default | 104.233 | %a.s. | 27.7237 | °C | 1021 | hPa | Humid | 36.4 | 0 |  | 0 | 20.025 | 77278.9787 | 308192.3501 | 24.5 | 64
373016 | 2022-08-11 08:51 | 34.8717 | Oxy_03 (PSt7-10) | 2022-07-29 11:16 | default | 104.213 | %a.s. | 27.7246 | °C | 1021 | hPa | Humid | 36.4 | 0 |  | 0 | 20.027 | 77282.1704 | 308199.127 | 24.5 | 64
373020 | 2022-08-11 08:51 | 34.8886 | Oxy_03 (PSt7-10) | 2022-07-29 11:16 | default | 104.2549 | %a.s. | 27.7207 | °C | 1021 | hPa | Humid | 36.4 | 0 |  | 0 | 20.023 | 77286.5493 | 308203.2703 | 24.5 | 64
373032 | 2022-08-11 08:51 | 34.9055 | Oxy_03 (PSt7-10) | 2022-07-29 11:16 | default | 104.2461 | %a.s. | 27.7201 | °C | 1021 | hPa | Humid | 36.4 | 0 |  | 0 | 20.024 | 77286.3434 | 308200.1348 | 24.5 | 64
373027 | 2022-08-11 08:51 | 34.9216 | Oxy_03 (PSt7-10) | 2022-07-29 11:16 | default | 104.2719 | %a.s. | 27.7038 | °C | 1021 | hPa | Humid | 36.4 | 0 |  | 0 | 20.023 | 77278.6199 | 308188.2703 | 24.5 | 64
373035 | 2022-08-11 08:51 | 34.9385 | Oxy_03 (PSt7-10) | 2022-07-29 11:16 | default | 104.2688 | %a.s. | 27.7164 | °C | 1021 | hPa | Humid | 36.4 | 0 |  | 0 | 20.022 | 77268.6881 | 308197.6666 | 24.5 | 64
373040 | 2022-08-11 08:51 | 34.9555 | Oxy_03 (PSt7-10) | 2022-07-29 11:16 | default | 104.2617 | %a.s. | 27.7046 | °C | 1021 | hPa | Humid | 36.4 | 0 |  | 0 | 20.024 | 77276.1424 | 308212.1598 | 24.5 | 64
373044 | 2022-08-11 08:51 | 34.9716 | Oxy_03 (PSt7-10) | 2022-07-29 11:16 | default | 104.142 | %a.s. | 27.7127 | °C | 1022 | hPa | Humid | 36.4 | 0 |  | 0 | 20.025 | 77269.5135 | 308197.4308 | 24.5 | 64
373049 | 2022-08-11 08:51 | 34.9885 | Oxy_03 (PSt7-10) | 2022-07-29 11:16 | default | 104.2679 | %a.s. | 27.7078 | °C | 1021 | hPa | Humid | 36.4 | 0 |  | 0 | 20.023 | 77274.2997 | 308196.1332 | 24.5 | 64
373056 | 2022-08-11 08:51 | 35.0055 | Oxy_03 (PSt7-10) | 2022-07-29 11:16 | default | 104.2694 | %a.s. | 27.7158 | °C | 1021 | hPa | Humid | 36.4 | 0 |  | 0 | 20.022 | 77267.1859 | 308198.6535 | 24.5 | 64
373062 | 2022-08-11 08:51 | 35.0215 | Oxy_03 (PSt7-10) | 2022-07-29 11:16 | default | 104.297 | %a.s. | 27.7166 | °C | 1021 | hPa | Humid | 36.4 | 0 |  | 0 | 20.019 | 77261.5256 | 308193.2175 | 24.5 | 64
373065 | 2022-08-11 08:51 | 35.0385 | Oxy_03 (PSt7-10) | 2022-07-29 11:16 | default | 104.326 | %a.s. | 27.7162 | °C | 1021 | hPa | Humid | 36.4 | 0 |  | 0 | 20.016 | 77267.0697 | 308192.5504 | 24.5 | 64
373071 | 2022-08-11 08:51 | 35.0554 | Oxy_03 (PSt7-10) | 2022-07-29 11:16 | default | 104.2625 | %a.s. | 27.7131 | °C | 1021 | hPa | Humid | 36.4 | 0 |  | 0 | 20.023 | 77267.6321 | 308183.669 | 24.5 | 64
373074 | 2022-08-11 08:51 | 35.0715 | Oxy_03 (PSt7-10) | 2022-07-29 11:16 | default | 104.2168 | %a.s. | 27.7209 | °C | 1021 | hPa | Humid | 36.4 | 0 |  | 0 | 20.027 | 77270.2208 | 308187.4858 | 24.5 | 64
373080 | 2022-08-11 08:51 | 35.0885 | Oxy_03 (PSt7-10) | 2022-07-29 11:16 | default | 104.2716 | %a.s. | 27.7041 | °C | 1021 | hPa | Humid | 36.4 | 0 |  | 0 | 20.023 | 77255.3515 | 308182.1138 | 24.5 | 64
373085 | 2022-08-11 08:51 | 35.1054 | Oxy_03 (PSt7-10) | 2022-07-29 11:16 | default | 104.2536 | %a.s. | 27.7315 | °C | 1021 | hPa | Humid | 36.4 | 0 |  | 0 | 20.022 | 77254.2271 | 308187.5897 | 24.5 | 64
373091 | 2022-08-11 08:51 | 35.1223 | Oxy_03 (PSt7-10) | 2022-07-29 11:16 | default | 104.27 | %a.s. | 27.7341 | °C | 1021 | hPa | Humid | 36.4 | 0 |  | 0 | 20.02 | 77248.3134 | 308185.5704 | 24.5 | 64
373096 | 2022-08-11 08:51 | 35.1384 | Oxy_03 (PSt7-10) | 2022-07-29 11:16 | default | 104.3084 | %a.s. | 27.7243 | °C | 1021 | hPa | Humid | 36.4 | 0 |  | 0 | 20.017 | 77243.1799 | 308184.4011 | 24.5 | 64
373101 | 2022-08-11 08:51 | 35.1553 | Oxy_03 (PSt7-10) | 2022-07-29 11:16 | default | 104.3489 | %a.s. | 27.7123 | °C | 1021 | hPa | Humid | 36.4 | 0 |  | 0 | 20.014 | 77234.6818 | 308184.6053 | 24.5 | 64
373107 | 2022-08-11 08:51 | 35.1723 | Oxy_03 (PSt7-10) | 2022-07-29 11:16 | default | 104.3175 | %a.s. | 27.7246 | °C | 1021 | hPa | Humid | 36.4 | 0 |  | 0 | 20.016 | 77232.1829 | 308180.2865 | 24.5 | 64
373111 | 2022-08-11 08:51 | 35.1884 | Oxy_03 (PSt7-10) | 2022-07-29 11:16 | default | 104.2973 | %a.s. | 27.7069 | °C | 1021 | hPa | Humid | 36.4 | 0 |  | 0 | 20.02 | 77233.5117 | 308174.1386 | 24.5 | 64
373114 | 2022-08-11 08:51 | 35.2053 | Oxy_03 (PSt7-10) | 2022-07-29 11:16 | default | 104.309 | %a.s. | 27.7331 | °C | 1021 | hPa | Humid | 36.4 | 0 |  | 0 | 20.016 | 77229.5162 | 308181.9193 | 24.5 | 64
373121 | 2022-08-11 08:51 | 35.2223 | Oxy_03 (PSt7-10) | 2022-07-29 11:16 | default | 104.3235 | %a.s. | 27.7281 | °C | 1021 | hPa | Humid | 36.4 | 0 |  | 0 | 20.015 | 77222.7353 | 308175.2015 | 24.5 | 64
373126 | 2022-08-11 08:51 | 35.2384 | Oxy_03 (PSt7-10) | 2022-07-29 11:16 | default | 104.3064 | %a.s. | 27.7167 | °C | 1021 | hPa | Humid | 36.4 | 0 |  | 0 | 20.018 | 77226.0521 | 308178.5604 | 24.5 | 64
373131 | 2022-08-11 08:51 | 35.2554 | Oxy_03 (PSt7-10) | 2022-07-29 11:16 | default | 104.3119 | %a.s. | 27.7207 | °C | 1021 | hPa | Humid | 36.4 | 0 |  | 0 | 20.017 | 77225.1387 | 308171.7121 | 24.5 | 64
373138 | 2022-08-11 08:51 | 35.2723 | Oxy_03 (PSt7-10) | 2022-07-29 11:16 | default | 104.3639 | %a.s. | 27.6974 | °C | 1021 | hPa | Humid | 36.4 | 0 |  | 0 | 20.014 | 77220.4893 | 308167.5455 | 24.5 | 64
373141 | 2022-08-11 08:52 | 35.2884 | Oxy_03 (PSt7-10) | 2022-07-29 11:16 | default | 104.341 | %a.s. | 27.7201 | °C | 1021 | hPa | Humid | 36.4 | 0 |  | 0 | 20.014 | 77215.0537 | 308161.8586 | 24.5 | 64
373146 | 2022-08-11 08:52 | 35.3054 | Oxy_03 (PSt7-10) | 2022-07-29 11:16 | default | 104.3378 | %a.s. | 27.7234 | °C | 1021 | hPa | Humid | 36.4 | 0 |  | 0 | 20.014 | 77218.1116 | 308167.1912 | 24.5 | 64
373153 | 2022-08-11 08:52 | 35.3223 | Oxy_03 (PSt7-10) | 2022-07-29 11:16 | default | 104.3473 | %a.s. | 27.7139 | °C | 1021 | hPa | Humid | 36.4 | 0 |  | 0 | 20.014 | 77215.5951 | 308152.6695 | 24.5 | 64
373156 | 2022-08-11 08:52 | 35.3384 | Oxy_03 (PSt7-10) | 2022-07-29 11:16 | default | 104.3331 | %a.s. | 27.7091 | °C | 1021 | hPa | Humid | 36.4 | 0 |  | 0 | 20.016 | 77211.617 | 308159.9642 | 24.5 | 64
373161 | 2022-08-11 08:52 | 35.3554 | Oxy_03 (PSt7-10) | 2022-07-29 11:16 | default | 104.3246 | %a.s. | 27.7176 | °C | 1021 | hPa | Humid | 36.4 | 0 |  | 0 | 20.016 | 77216.263 | 308156.714 | 24.5 | 64
373168 | 2022-08-11 08:52 | 35.3723 | Oxy_03 (PSt7-10) | 2022-07-29 11:16 | default | 104.3284 | %a.s. | 27.7043 | °C | 1021 | hPa | Humid | 36.4 | 0 |  | 0 | 20.017 | 77211.5308 | 308160.5985 | 24.5 | 64
373171 | 2022-08-11 08:52 | 35.3884 | Oxy_03 (PSt7-10) | 2022-07-29 11:16 | default | 104.3555 | %a.s. | 27.7152 | °C | 1021 | hPa | Humid | 36.4 | 0 |  | 0 | 20.013 | 77207.9929 | 308147.7259 | 24.5 | 64
373176 | 2022-08-11 08:52 | 35.4054 | Oxy_03 (PSt7-10) | 2022-07-29 11:16 | default | 104.3588 | %a.s. | 27.7214 | °C | 1021 | hPa | Humid | 36.4 | 0 |  | 0 | 20.012 | 77203.2051 | 308162.4557 | 24.5 | 64
373183 | 2022-08-11 08:52 | 35.4223 | Oxy_03 (PSt7-10) | 2022-07-29 11:16 | default | 104.3148 | %a.s. | 27.7368 | °C | 1021 | hPa | Humid | 36.4 | 0 |  | 0 | 20.015 | 77204.7061 | 308157.9368 | 24.5 | 64
373187 | 2022-08-11 08:52 | 35.4384 | Oxy_03 (PSt7-10) | 2022-07-29 11:16 | default | 104.3281 | %a.s. | 27.7141 | °C | 1021 | hPa | Humid | 36.4 | 0 |  | 0 | 20.016 | 77192.6321 | 308150.7745 | 24.5 | 64
373191 | 2022-08-11 08:52 | 35.4554 | Oxy_03 (PSt7-10) | 2022-07-29 11:16 | default | 104.3566 | %a.s. | 27.7235 | °C | 1021 | hPa | Humid | 36.4 | 0 |  | 0 | 20.012 | 77202.1645 | 308159.6055 | 24.5 | 64
373198 | 2022-08-11 08:52 | 35.4723 | Oxy_03 (PSt7-10) | 2022-07-29 11:16 | default | 104.297 | %a.s. | 27.7166 | °C | 1021 | hPa | Humid | 36.4 | 0 |  | 0 | 20.019 | 77192.466 | 308146.2752 | 24.5 | 64
373201 | 2022-08-11 08:52 | 35.4884 | Oxy_03 (PSt7-10) | 2022-07-29 11:16 | default | 104.3737 | %a.s. | 27.7255 | °C | 1021 | hPa | Humid | 36.4 | 0 |  | 0 | 20.01 | 77190.366 | 308154.1762 | 24.5 | 64
373207 | 2022-08-11 08:52 | 35.5054 | Oxy_03 (PSt7-10) | 2022-07-29 11:16 | default | 104.3803 | %a.s. | 27.7284 | °C | 1021 | hPa | Humid | 36.4 | 0 |  | 0 | 20.009 | 77187.6146 | 308160.0502 | 24.5 | 64
373213 | 2022-08-11 08:52 | 35.5223 | Oxy_03 (PSt7-10) | 2022-07-29 11:16 | default | 104.3932 | %a.s. | 27.7156 | °C | 1021 | hPa | Humid | 36.4 | 0 |  | 0 | 20.009 | 77180.0836 | 308152.1093 | 24.5 | 64
373214 | 2022-08-11 08:52 | 35.5383 | Oxy_03 (PSt7-10) | 2022-07-29 11:16 | default | 104.4045 | %a.s. | 27.7138 | °C | 1021 | hPa | Humid | 36.4 | 0 |  | 0 | 20.008 | 77178.604 | 308147.9483 | 24.5 | 64
373221 | 2022-08-11 08:52 | 35.5553 | Oxy_03 (PSt7-10) | 2022-07-29 11:16 | default | 104.3997 | %a.s. | 27.7091 | °C | 1021 | hPa | Humid | 36.4 | 0 |  | 0 | 20.009 | 77172.6357 | 308144.9223 | 24.5 | 64
373226 | 2022-08-11 08:52 | 35.5722 | Oxy_03 (PSt7-10) | 2022-07-29 11:16 | default | 104.4071 | %a.s. | 27.7206 | °C | 1021 | hPa | Humid | 36.4 | 0 |  | 0 | 20.007 | 77168.9294 | 308141.8602 | 24.5 | 64
373229 | 2022-08-11 08:52 | 35.5883 | Oxy_03 (PSt7-10) | 2022-07-29 11:16 | default | 104.387 | %a.s. | 27.7217 | °C | 1021 | hPa | Humid | 36.4 | 0 |  | 0 | 20.009 | 77170.4301 | 308143.7588 | 24.5 | 64
373236 | 2022-08-11 08:52 | 35.6053 | Oxy_03 (PSt7-10) | 2022-07-29 11:16 | default | 104.4394 | %a.s. | 27.7074 | °C | 1021 | hPa | Humid | 36.4 | 0 |  | 0 | 20.005 | 77168.7295 | 308137.9947 | 24.5 | 64
373242 | 2022-08-11 08:52 | 35.6222 | Oxy_03 (PSt7-10) | 2022-07-29 11:16 | default | 104.4569 | %a.s. | 27.709 | °C | 1021 | hPa | Humid | 36.4 | 0 |  | 0 | 20.003 | 77169.393 | 308148.9981 | 24.5 | 64
373244 | 2022-08-11 08:52 | 35.6383 | Oxy_03 (PSt7-10) | 2022-07-29 11:16 | default | 104.4388 | %a.s. | 27.708 | °C | 1021 | hPa | Humid | 36.4 | 0 |  | 0 | 20.005 | 77158.9279 | 308144.5973 | 24.5 | 64
373253 | 2022-08-11 08:52 | 35.6552 | Oxy_03 (PSt7-10) | 2022-07-29 11:16 | default | 104.415 | %a.s. | 27.7128 | °C | 1021 | hPa | Humid | 36.4 | 0 |  | 0 | 20.007 | 77161.7748 | 308144.7096 | 24.5 | 64
373258 | 2022-08-11 08:52 | 35.6722 | Oxy_03 (PSt7-10) | 2022-07-29 11:16 | default | 104.4024 | %a.s. | 27.7064 | °C | 1021 | hPa | Humid | 36.4 | 0 |  | 0 | 20.009 | 77169.4534 | 308140.0248 | 24.5 | 64
373259 | 2022-08-11 08:52 | 35.6883 | Oxy_03 (PSt7-10) | 2022-07-29 11:16 | default | 104.4486 | %a.s. | 27.7078 | °C | 1021 | hPa | Humid | 36.4 | 0 |  | 0 | 20.004 | 77153.3315 | 308145.8842 | 24.5 | 64
373267 | 2022-08-11 08:52 | 35.7052 | Oxy_03 (PSt7-10) | 2022-07-29 11:16 | default | 104.4527 | %a.s. | 27.7037 | °C | 1021 | hPa | Humid | 36.4 | 0 |  | 0 | 20.004 | 77150.1732 | 308145.2273 | 24.5 | 64
373271 | 2022-08-11 08:52 | 35.7221 | Oxy_03 (PSt7-10) | 2022-07-29 11:16 | default | 104.4589 | %a.s. | 27.6975 | °C | 1021 | hPa | Humid | 36.4 | 0 |  | 0 | 20.004 | 77152.919 | 308141.4766 | 24.5 | 64
373274 | 2022-08-11 08:52 | 35.7383 | Oxy_03 (PSt7-10) | 2022-07-29 11:16 | default | 104.425 | %a.s. | 27.7218 | °C | 1021 | hPa | Humid | 36.4 | 0 |  | 0 | 20.005 | 77137.3673 | 308137.3573 | 24.5 | 64
373282 | 2022-08-11 08:52 | 35.7552 | Oxy_03 (PSt7-10) | 2022-07-29 11:16 | default | 104.4613 | %a.s. | 27.7235 | °C | 1021 | hPa | Humid | 36.4 | 0 |  | 0 | 20.001 | 77139.6217 | 308126.1416 | 24.5 | 64
373288 | 2022-08-11 08:52 | 35.7721 | Oxy_03 (PSt7-10) | 2022-07-29 11:16 | default | 104.4511 | %a.s. | 27.7147 | °C | 1021 | hPa | Humid | 36.4 | 0 |  | 0 | 20.003 | 77137.2803 | 308129.234 | 24.5 | 64
373289 | 2022-08-11 08:52 | 35.7882 | Oxy_03 (PSt7-10) | 2022-07-29 11:16 | default | 104.4086 | %a.s. | 27.7191 | °C | 1021 | hPa | Humid | 36.4 | 0 |  | 0 | 20.007 | 77133.119 | 308120.1025 | 24.5 | 64
373296 | 2022-08-11 08:52 | 35.8051 | Oxy_03 (PSt7-10) | 2022-07-29 11:16 | default | 104.4705 | %a.s. | 27.7144 | °C | 1021 | hPa | Humid | 36.4 | 0 |  | 0 | 20.001 | 77130.0468 | 308125.2513 | 24.5 | 64
373303 | 2022-08-11 08:52 | 35.8221 | Oxy_03 (PSt7-10) | 2022-07-29 11:16 | default | 104.4875 | %a.s. | 27.7164 | °C | 1021 | hPa | Humid | 36.4 | 0 |  | 0 | 19.999 | 77123.7451 | 308138.5055 | 24.5 | 64
373308 | 2022-08-11 08:52 | 35.839 | Oxy_03 (PSt7-10) | 2022-07-29 11:16 | default | 104.4624 | %a.s. | 27.7224 | °C | 1021 | hPa | Humid | 36.4 | 0 |  | 0 | 20.001 | 77123.5727 | 308141.6456 | 24.5 | 64
373313 | 2022-08-11 08:52 | 35.8551 | Oxy_03 (PSt7-10) | 2022-07-29 11:16 | default | 104.4756 | %a.s. | 27.7188 | °C | 1021 | hPa | Humid | 36.4 | 0 |  | 0 | 20 | 77119.8742 | 308127.7751 | 24.5 | 64
373316 | 2022-08-11 08:52 | 35.8721 | Oxy_03 (PSt7-10) | 2022-07-29 11:16 | default | 104.5304 | %a.s. | 27.7022 | °C | 1021 | hPa | Humid | 36.4 | 0 |  | 0 | 19.996 | 77115.466 | 308133.9583 | 24.5 | 64
373323 | 2022-08-11 08:52 | 35.889 | Oxy_03 (PSt7-10) | 2022-07-29 11:16 | default | 104.4945 | %a.s. | 27.719 | °C | 1021 | hPa | Humid | 36.4 | 0 |  | 0 | 19.998 | 77115.1734 | 308131.6669 | 24.5 | 64
373326 | 2022-08-11 08:52 | 35.9051 | Oxy_03 (PSt7-10) | 2022-07-29 11:16 | default | 104.4926 | %a.s. | 27.7114 | °C | 1021 | hPa | Humid | 36.4 | 0 |  | 0 | 19.999 | 77118.3402 | 308123.9814 | 24.5 | 64
373331 | 2022-08-11 08:52 | 35.922 | Oxy_03 (PSt7-10) | 2022-07-29 11:16 | default | 104.5088 | %a.s. | 27.7236 | °C | 1021 | hPa | Humid | 36.4 | 0 |  | 0 | 19.996 | 77111.3488 | 308123.2209 | 24.5 | 64
373337 | 2022-08-11 08:52 | 35.939 | Oxy_03 (PSt7-10) | 2022-07-29 11:16 | default | 104.5332 | %a.s. | 27.7089 | °C | 1021 | hPa | Humid | 36.4 | 0 |  | 0 | 19.995 | 77110.6171 | 308122.4529 | 24.5 | 64
373340 | 2022-08-11 08:52 | 35.9551 | Oxy_03 (PSt7-10) | 2022-07-29 11:16 | default | 104.4526 | %a.s. | 27.7133 | °C | 1021 | hPa | Humid | 36.4 | 0 |  | 0 | 20.003 | 77103.9244 | 308136.2685 | 24.5 | 64
373346 | 2022-08-11 08:52 | 35.972 | Oxy_03 (PSt7-10) | 2022-07-29 11:16 | default | 104.5119 | %a.s. | 27.7111 | °C | 1021 | hPa | Humid | 36.4 | 0 |  | 0 | 19.997 | 77097.0872 | 308117.2156 | 24.5 | 64
373352 | 2022-08-11 08:52 | 35.9889 | Oxy_03 (PSt7-10) | 2022-07-29 11:16 | default | 104.5187 | %a.s. | 27.7138 | °C | 1021 | hPa | Humid | 36.4 | 0 |  | 0 | 19.996 | 77092.2602 | 308118.0132 | 24.5 | 64
373354 | 2022-08-11 08:52 | 36.005 | Oxy_03 (PSt7-10) | 2022-07-29 11:16 | default | 104.5437 | %a.s. | 27.7174 | °C | 1021 | hPa | Humid | 36.4 | 0 |  | 0 | 19.993 | 77093.0192 | 308118.9958 | 24.5 | 64
373361 | 2022-08-11 08:52 | 36.022 | Oxy_03 (PSt7-10) | 2022-07-29 11:16 | default | 104.5346 | %a.s. | 27.698 | °C | 1021 | hPa | Humid | 36.4 | 0 |  | 0 | 19.996 | 77088.9097 | 308112.2056 | 24.5 | 64
373370 | 2022-08-11 08:52 | 36.0389 | Oxy_03 (PSt7-10) | 2022-07-29 11:16 | default | 104.5575 | %a.s. | 27.7037 | °C | 1021 | hPa | Humid | 36.4 | 0 |  | 0 | 19.993 | 77080.7174 | 308116.5931 | 24.5 | 64
373365 | 2022-08-11 08:52 | 36.055 | Oxy_03 (PSt7-10) | 2022-07-29 11:16 | default | 104.5372 | %a.s. | 27.7239 | °C | 1021 | hPa | Humid | 36.4 | 0 |  | 0 | 19.993 | 77079.4256 | 308113.8357 | 24.5 | 64
373376 | 2022-08-11 08:52 | 36.072 | Oxy_03 (PSt7-10) | 2022-07-29 11:16 | default | 104.5802 | %a.s. | 27.719 | °C | 1021 | hPa | Humid | 36.4 | 0 |  | 0 | 19.989 | 77075.7501 | 308119.9873 | 24.5 | 64
373383 | 2022-08-11 08:52 | 36.0889 | Oxy_03 (PSt7-10) | 2022-07-29 11:16 | default | 104.557 | %a.s. | 27.7231 | °C | 1021 | hPa | Humid | 36.4 | 0 |  | 0 | 19.991 | 77082.5009 | 308114.6191 | 24.5 | 64
373384 | 2022-08-11 08:52 | 36.105 | Oxy_03 (PSt7-10) | 2022-07-29 11:16 | default | 104.5801 | %a.s. | 27.7192 | °C | 1021 | hPa | Humid | 36.4 | 0 |  | 0 | 19.989 | 77081.1366 | 308112.2699 | 24.5 | 64
373392 | 2022-08-11 08:52 | 36.1219 | Oxy_03 (PSt7-10) | 2022-07-29 11:16 | default | 104.5039 | %a.s. | 27.7286 | °C | 1021 | hPa | Humid | 36.4 | 0 |  | 0 | 19.996 | 77089.5306 | 308107.9081 | 24.5 | 64
373397 | 2022-08-11 08:52 | 36.1388 | Oxy_03 (PSt7-10) | 2022-07-29 11:16 | default | 104.5406 | %a.s. | 27.7205 | °C | 1021 | hPa | Humid | 36.4 | 0 |  | 0 | 19.993 | 77084.9098 | 308101.357 | 24.5 | 64
373399 | 2022-08-11 08:52 | 36.1549 | Oxy_03 (PSt7-10) | 2022-07-29 11:16 | default | 104.5151 | %a.s. | 27.7174 | °C | 1021 | hPa | Humid | 36.4 | 0 |  | 0 | 19.996 | 77078.8283 | 308101.7672 | 24.5 | 64
373406 | 2022-08-11 08:52 | 36.1718 | Oxy_03 (PSt7-10) | 2022-07-29 11:16 | default | 104.5361 | %a.s. | 27.706 | °C | 1021 | hPa | Humid | 36.4 | 0 |  | 0 | 19.995 | 77074.3359 | 308094.665 | 24.5 | 64
373411 | 2022-08-11 08:52 | 36.1888 | Oxy_03 (PSt7-10) | 2022-07-29 11:16 | default | 104.5469 | %a.s. | 27.7048 | °C | 1021 | hPa | Humid | 36.4 | 0 |  | 0 | 19.994 | 77071.1126 | 308105.6874 | 24.5 | 64
373414 | 2022-08-11 08:52 | 36.2049 | Oxy_03 (PSt7-10) | 2022-07-29 11:16 | default | 104.5753 | %a.s. | 27.7144 | °C | 1021 | hPa | Humid | 36.4 | 0 |  | 0 | 19.99 | 77070.7859 | 308091.6404 | 24.5 | 64
373421 | 2022-08-11 08:52 | 36.2218 | Oxy_03 (PSt7-10) | 2022-07-29 11:16 | default | 104.5777 | %a.s. | 27.7121 | °C | 1021 | hPa | Humid | 36.4 | 0 |  | 0 | 19.99 | 77072.2799 | 308112.9189 | 24.5 | 64
373426 | 2022-08-11 08:52 | 36.2388 | Oxy_03 (PSt7-10) | 2022-07-29 11:16 | default | 104.6079 | %a.s. | 27.7104 | °C | 1021 | hPa | Humid | 36.4 | 0 |  | 0 | 19.987 | 77062.1321 | 308104.6531 | 24.5 | 64
373432 | 2022-08-11 08:52 | 36.2557 | Oxy_03 (PSt7-10) | 2022-07-29 11:16 | default | 104.5693 | %a.s. | 27.7015 | °C | 1021 | hPa | Humid | 36.4 | 0 |  | 0 | 19.992 | 77058.6602 | 308108.4342 | 24.5 | 64
373437 | 2022-08-11 08:52 | 36.2718 | Oxy_03 (PSt7-10) | 2022-07-29 11:16 | default | 104.5739 | %a.s. | 27.7064 | °C | 1021 | hPa | Humid | 36.4 | 0 |  | 0 | 19.991 | 77065.1616 | 308098.2861 | 24.5 | 64
373442 | 2022-08-11 08:53 | 36.2887 | Oxy_03 (PSt7-10) | 2022-07-29 11:16 | default | 104.559 | %a.s. | 27.7117 | °C | 1021 | hPa | Humid | 36.4 | 0 |  | 0 | 19.992 | 77070.9154 | 308104.2947 | 24.5 | 64
373448 | 2022-08-11 08:53 | 36.3056 | Oxy_03 (PSt7-10) | 2022-07-29 11:16 | default | 104.5795 | %a.s. | 27.7008 | °C | 1021 | hPa | Humid | 36.4 | 0 |  | 0 | 19.991 | 77064.5462 | 308099.1491 | 24.5 | 64
373449 | 2022-08-11 08:53 | 36.3217 | Oxy_03 (PSt7-10) | 2022-07-29 11:16 | default | 104.6218 | %a.s. | 27.7062 | °C | 1021 | hPa | Humid | 36.4 | 0 |  | 0 | 19.986 | 77054.0963 | 308100.3482 | 24.5 | 64
373457 | 2022-08-11 08:53 | 36.3387 | Oxy_03 (PSt7-10) | 2022-07-29 11:16 | default | 104.6317 | %a.s. | 27.7058 | °C | 1021 | hPa | Humid | 36.4 | 0 |  | 0 | 19.985 | 77053.8837 | 308096.6461 | 24.5 | 64
373463 | 2022-08-11 08:53 | 36.3557 | Oxy_03 (PSt7-10) | 2022-07-29 11:16 | default | 104.6354 | %a.s. | 27.721 | °C | 1021 | hPa | Humid | 36.4 | 0 |  | 0 | 19.983 | 77054.2008 | 308101.2249 | 24.5 | 64
373465 | 2022-08-11 08:53 | 36.3717 | Oxy_03 (PSt7-10) | 2022-07-29 11:16 | default | 104.5932 | %a.s. | 27.7156 | °C | 1021 | hPa | Humid | 36.4 | 0 |  | 0 | 19.988 | 77042.559 | 308096.7548 | 24.5 | 64
373472 | 2022-08-11 08:53 | 36.3887 | Oxy_03 (PSt7-10) | 2022-07-29 11:16 | default | 104.544 | %a.s. | 27.7171 | °C | 1021 | hPa | Humid | 36.4 | 0 |  | 0 | 19.993 | 77036.0862 | 308099.6092 | 24.5 | 64
373477 | 2022-08-11 08:53 | 36.4056 | Oxy_03 (PSt7-10) | 2022-07-29 11:16 | default | 104.5738 | %a.s. | 27.7253 | °C | 1021 | hPa | Humid | 36.4 | 0 |  | 0 | 19.989 | 77030.8452 | 308096.8756 | 24.5 | 64
373480 | 2022-08-11 08:53 | 36.4217 | Oxy_03 (PSt7-10) | 2022-07-29 11:16 | default | 104.6397 | %a.s. | 27.7263 | °C | 1021 | hPa | Humid | 36.4 | 0 |  | 0 | 19.982 | 77034.1754 | 308102.4599 | 24.5 | 64
373486 | 2022-08-11 08:53 | 36.4387 | Oxy_03 (PSt7-10) | 2022-07-29 11:16 | default | 104.6094 | %a.s. | 27.709 | °C | 1021 | hPa | Humid | 36.4 | 0 |  | 0 | 19.987 | 77038.2458 | 308099.0757 | 24.5 | 64
373492 | 2022-08-11 08:53 | 36.4556 | Oxy_03 (PSt7-10) | 2022-07-29 11:16 | default | 104.6314 | %a.s. | 27.7061 | °C | 1021 | hPa | Humid | 36.4 | 0 |  | 0 | 19.985 | 77036.5354 | 308105.9712 | 24.5 | 64
373494 | 2022-08-11 08:53 | 36.4717 | Oxy_03 (PSt7-10) | 2022-07-29 11:16 | default | 104.6213 | %a.s. | 27.7066 | °C | 1021 | hPa | Humid | 36.4 | 0 |  | 0 | 19.986 | 77039.5463 | 308091.8257 | 24.5 | 64
373502 | 2022-08-11 08:53 | 36.4886 | Oxy_03 (PSt7-10) | 2022-07-29 11:16 | default | 104.5752 | %a.s. | 27.7145 | °C | 1021 | hPa | Humid | 36.4 | 0 |  | 0 | 19.99 | 77030.5579 | 308103.0131 | 24.5 | 64
373508 | 2022-08-11 08:53 | 36.5056 | Oxy_03 (PSt7-10) | 2022-07-29 11:16 | default | 104.591 | %a.s. | 27.6988 | °C | 1021 | hPa | Humid | 36.4 | 0 |  | 0 | 19.99 | 77030.61 | 308098.7398 | 24.5 | 64
373510 | 2022-08-11 08:53 | 36.5217 | Oxy_03 (PSt7-10) | 2022-07-29 11:16 | default | 104.575 | %a.s. | 27.7052 | °C | 1021 | hPa | Humid | 36.4 | 0 |  | 0 | 19.991 | 77023.1052 | 308093.0798 | 24.5 | 64
373517 | 2022-08-11 08:53 | 36.5386 | Oxy_03 (PSt7-10) | 2022-07-29 11:16 | default | 104.6424 | %a.s. | 27.7047 | °C | 1021 | hPa | Humid | 36.4 | 0 |  | 0 | 19.984 | 77018.3949 | 308093.0542 | 24.5 | 64
373523 | 2022-08-11 08:53 | 36.5555 | Oxy_03 (PSt7-10) | 2022-07-29 11:16 | default | 104.591 | %a.s. | 27.7083 | °C | 1021 | hPa | Humid | 36.4 | 0 |  | 0 | 19.989 | 77026.299 | 308098.5902 | 24.5 | 64
373524 | 2022-08-11 08:53 | 36.5717 | Oxy_03 (PSt7-10) | 2022-07-29 11:16 | default | 104.6643 | %a.s. | 27.7018 | °C | 1021 | hPa | Humid | 36.4 | 0 |  | 0 | 19.982 | 77024.1661 | 308097.8507 | 24.5 | 64
373531 | 2022-08-11 08:53 | 36.5886 | Oxy_03 (PSt7-10) | 2022-07-29 11:16 | default | 104.6301 | %a.s. | 27.7169 | °C | 1021 | hPa | Humid | 36.4 | 0 |  | 0 | 19.984 | 77026.9633 | 308109.6158 | 24.5 | 64
373537 | 2022-08-11 08:53 | 36.6055 | Oxy_03 (PSt7-10) | 2022-07-29 11:16 | default | 104.5754 | %a.s. | 27.6954 | °C | 1021 | hPa | Humid | 36.4 | 0 |  | 0 | 19.992 | 77027.3673 | 308091.6621 | 24.5 | 64
373539 | 2022-08-11 08:53 | 36.6216 | Oxy_03 (PSt7-10) | 2022-07-29 11:16 | default | 104.6113 | %a.s. | 27.6977 | °C | 1021 | hPa | Humid | 36.4 | 0 |  | 0 | 19.988 | 77020.0391 | 308094.9679 | 24.5 | 64
373547 | 2022-08-11 08:53 | 36.6386 | Oxy_03 (PSt7-10) | 2022-07-29 11:16 | default | 104.6222 | %a.s. | 27.7058 | °C | 1021 | hPa | Humid | 36.4 | 0 |  | 0 | 19.986 | 77018.4064 | 308091.4307 | 24.5 | 64
373553 | 2022-08-11 08:53 | 36.6555 | Oxy_03 (PSt7-10) | 2022-07-29 11:16 | default | 104.6643 | %a.s. | 27.7018 | °C | 1021 | hPa | Humid | 36.4 | 0 |  | 0 | 19.982 | 77013.9364 | 308101.4756 | 24.5 | 64
373554 | 2022-08-11 08:53 | 36.6716 | Oxy_03 (PSt7-10) | 2022-07-29 11:16 | default | 104.6428 | %a.s. | 27.6948 | °C | 1021 | hPa | Humid | 36.4 | 0 |  | 0 | 19.985 | 77008.3016 | 308089.4528 | 24.5 | 64
373562 | 2022-08-11 08:53 | 36.6886 | Oxy_03 (PSt7-10) | 2022-07-29 11:16 | default | 104.6543 | %a.s. | 27.7118 | °C | 1021 | hPa | Humid | 36.4 | 0 |  | 0 | 19.982 | 77008.6066 | 308081.7158 | 24.5 | 64
373567 | 2022-08-11 08:53 | 36.7055 | Oxy_03 (PSt7-10) | 2022-07-29 11:16 | default | 104.66 | %a.s. | 27.7156 | °C | 1021 | hPa | Humid | 36.4 | 0 |  | 0 | 19.981 | 77014.6027 | 308089.6962 | 24.5 | 64
373570 | 2022-08-11 08:53 | 36.7216 | Oxy_03 (PSt7-10) | 2022-07-29 11:16 | default | 104.6412 | %a.s. | 27.7153 | °C | 1021 | hPa | Humid | 36.4 | 0 |  | 0 | 19.983 | 77006.56 | 308085.9086 | 24.5 | 64
373577 | 2022-08-11 08:53 | 36.7385 | Oxy_03 (PSt7-10) | 2022-07-29 11:16 | default | 104.6798 | %a.s. | 27.7148 | °C | 1021 | hPa | Humid | 36.4 | 0 |  | 0 | 19.979 | 76996.0027 | 308082.6203 | 24.5 | 64
373582 | 2022-08-11 08:53 | 36.7555 | Oxy_03 (PSt7-10) | 2022-07-29 11:16 | default | 104.6538 | %a.s. | 27.7123 | °C | 1021 | hPa | Humid | 36.4 | 0 |  | 0 | 19.982 | 77006.6172 | 308093.6964 | 24.5 | 64
373584 | 2022-08-11 08:53 | 36.7715 | Oxy_03 (PSt7-10) | 2022-07-29 11:16 | default | 104.6699 | %a.s. | 27.7058 | °C | 1021 | hPa | Humid | 36.4 | 0 |  | 0 | 19.981 | 77002.8483 | 308083.5529 | 24.5 | 64
373591 | 2022-08-11 08:53 | 36.7885 | Oxy_03 (PSt7-10) | 2022-07-29 11:16 | default | 104.695 | %a.s. | 27.6999 | °C | 1021 | hPa | Humid | 36.4 | 0 |  | 0 | 19.979 | 77001.339 | 308081.679 | 24.5 | 64
373597 | 2022-08-11 08:53 | 36.8054 | Oxy_03 (PSt7-10) | 2022-07-29 11:16 | default | 104.6147 | %a.s. | 27.6942 | °C | 1021 | hPa | Humid | 36.4 | 0 |  | 0 | 19.988 | 77006.3819 | 308085.4482 | 24.5 | 64
373599 | 2022-08-11 08:53 | 36.8216 | Oxy_03 (PSt7-10) | 2022-07-29 11:16 | default | 104.6487 | %a.s. | 27.7079 | °C | 1021 | hPa | Humid | 36.4 | 0 |  | 0 | 19.983 | 76997.304 | 308084.7862 | 24.5 | 64
373607 | 2022-08-11 08:53 | 36.8385 | Oxy_03 (PSt7-10) | 2022-07-29 11:16 | default | 104.7276 | %a.s. | 27.696 | °C | 1021 | hPa | Humid | 36.4 | 0 |  | 0 | 19.976 | 76992.0401 | 308076.4273 | 24.5 | 64
373612 | 2022-08-11 08:53 | 36.8554 | Oxy_03 (PSt7-10) | 2022-07-29 11:16 | default | 104.7187 | %a.s. | 27.7047 | °C | 1021 | hPa | Humid | 36.4 | 0 |  | 0 | 19.976 | 76996.8261 | 308092.2473 | 24.5 | 64
373614 | 2022-08-11 08:53 | 36.8715 | Oxy_03 (PSt7-10) | 2022-07-29 11:16 | default | 104.6883 | %a.s. | 27.716 | °C | 1021 | hPa | Humid | 36.4 | 0 |  | 0 | 19.978 | 76992.2973 | 308090.3272 | 24.5 | 64
373622 | 2022-08-11 08:53 | 36.8885 | Oxy_03 (PSt7-10) | 2022-07-29 11:16 | default | 104.6749 | %a.s. | 27.7008 | °C | 1021 | hPa | Humid | 36.4 | 0 |  | 0 | 19.981 | 76999.0664 | 308083.1625 | 24.5 | 64
373627 | 2022-08-11 08:53 | 36.9054 | Oxy_03 (PSt7-10) | 2022-07-29 11:16 | default | 104.6415 | %a.s. | 27.7055 | °C | 1021 | hPa | Humid | 36.4 | 0 |  | 0 | 19.984 | 76996.053 | 308080.9957 | 24.5 | 64
373633 | 2022-08-11 08:53 | 36.9224 | Oxy_03 (PSt7-10) | 2022-07-29 11:16 | default | 104.6842 | %a.s. | 27.7011 | °C | 1021 | hPa | Humid | 36.4 | 0 |  | 0 | 19.98 | 76989.2468 | 308085.076 | 24.5 | 64
373637 | 2022-08-11 08:53 | 36.9385 | Oxy_03 (PSt7-10) | 2022-07-29 11:16 | default | 104.6803 | %a.s. | 27.7049 | °C | 1021 | hPa | Humid | 36.4 | 0 |  | 0 | 19.98 | 76987.275 | 308075.727 | 24.5 | 64
373642 | 2022-08-11 08:53 | 36.9554 | Oxy_03 (PSt7-10) | 2022-07-29 11:16 | default | 104.7028 | %a.s. | 27.711 | °C | 1021 | hPa | Humid | 36.4 | 0 |  | 0 | 19.977 | 76983.4564 | 308064.7636 | 24.5 | 64
373644 | 2022-08-11 08:53 | 36.9715 | Oxy_03 (PSt7-10) | 2022-07-29 11:16 | default | 104.7033 | %a.s. | 27.7105 | °C | 1021 | hPa | Humid | 36.4 | 0 |  | 0 | 19.977 | 76976.7242 | 308068.3067 | 24.5 | 64
373652 | 2022-08-11 08:53 | 36.9885 | Oxy_03 (PSt7-10) | 2022-07-29 11:16 | default | 104.7193 | %a.s. | 27.7042 | °C | 1021 | hPa | Humid | 36.4 | 0 |  | 0 | 19.976 | 76980.0333 | 308074.6796 | 24.5 | 64
373657 | 2022-08-11 08:53 | 37.0054 | Oxy_03 (PSt7-10) | 2022-07-29 11:16 | default | 104.6734 | %a.s. | 27.7213 | °C | 1021 | hPa | Humid | 36.4 | 0 |  | 0 | 19.979 | 76967.935 | 308083.5375 | 24.5 | 64
373659 | 2022-08-11 08:53 | 37.0215 | Oxy_03 (PSt7-10) | 2022-07-29 11:16 | default | 104.7288 | %a.s. | 27.7231 | °C | 1021 | hPa | Humid | 36.4 | 0 |  | 0 | 19.973 | 76973.2961 | 308071.7779 | 24.5 | 64
373664 | 2022-08-11 08:53 | 37.0385 | Oxy_03 (PSt7-10) | 2022-07-29 11:16 | default | 104.7295 | %a.s. | 27.713 | °C | 1021 | hPa | Humid | 36.4 | 0 |  | 0 | 19.974 | 76966.2742 | 308076.8524 | 24.5 | 64
373672 | 2022-08-11 08:53 | 37.0554 | Oxy_03 (PSt7-10) | 2022-07-29 11:16 | default | 104.5918 | %a.s. | 27.71 | °C | 1022 | hPa | Humid | 36.4 | 0 |  | 0 | 19.978 | 76967.4033 | 308078.0636 | 24.5 | 64
373678 | 2022-08-11 08:53 | 37.0723 | Oxy_03 (PSt7-10) | 2022-07-29 11:16 | default | 104.7019 | %a.s. | 27.712 | °C | 1021 | hPa | Humid | 36.4 | 0 |  | 0 | 19.977 | 76958.6325 | 308076.7616 | 24.5 | 64
373680 | 2022-08-11 08:53 | 37.0884 | Oxy_03 (PSt7-10) | 2022-07-29 11:16 | default | 104.7324 | %a.s. | 27.7195 | °C | 1021 | hPa | Humid | 36.4 | 0 |  | 0 | 19.973 | 76964.7799 | 308077.89 | 24.5 | 64
373687 | 2022-08-11 08:53 | 37.1054 | Oxy_03 (PSt7-10) | 2022-07-29 11:16 | default | 104.7676 | %a.s. | 27.7131 | °C | 1021 | hPa | Humid | 36.4 | 0 |  | 0 | 19.97 | 76957.7937 | 308072.6674 | 24.5 | 64
373693 | 2022-08-11 08:53 | 37.1223 | Oxy_03 (PSt7-10) | 2022-07-29 11:16 | default | 104.7516 | %a.s. | 27.7194 | °C | 1021 | hPa | Humid | 36.4 | 0 |  | 0 | 19.971 | 76951.6275 | 308083.8011 | 24.5 | 64
373695 | 2022-08-11 08:53 | 37.1384 | Oxy_03 (PSt7-10) | 2022-07-29 11:16 | default | 104.7302 | %a.s. | 27.7028 | °C | 1021 | hPa | Humid | 36.4 | 0 |  | 0 | 19.975 | 76963.0748 | 308078.8021 | 24.5 | 64
373702 | 2022-08-11 08:53 | 37.1553 | Oxy_03 (PSt7-10) | 2022-07-29 11:16 | default | 104.7327 | %a.s. | 27.7004 | °C | 1021 | hPa | Humid | 36.4 | 0 |  | 0 | 19.975 | 76955.4235 | 308077.4241 | 24.5 | 64
373708 | 2022-08-11 08:53 | 37.1722 | Oxy_03 (PSt7-10) | 2022-07-29 11:16 | default | 104.7303 | %a.s. | 27.7122 | °C | 1021 | hPa | Humid | 36.4 | 0 |  | 0 | 19.974 | 76951.8672 | 308060.1749 | 24.5 | 64
373710 | 2022-08-11 08:53 | 37.1883 | Oxy_03 (PSt7-10) | 2022-07-29 11:16 | default | 104.7137 | %a.s. | 27.7003 | °C | 1021 | hPa | Humid | 36.4 | 0 |  | 0 | 19.977 | 76951.4716 | 308064.5736 | 24.5 | 64
373717 | 2022-08-11 08:53 | 37.2053 | Oxy_03 (PSt7-10) | 2022-07-29 11:16 | default | 104.7425 | %a.s. | 27.7001 | °C | 1021 | hPa | Humid | 36.4 | 0 |  | 0 | 19.974 | 76951.0415 | 308066.6881 | 24.5 | 64
373722 | 2022-08-11 08:53 | 37.2221 | Oxy_03 (PSt7-10) | 2022-07-29 11:16 | default | 104.7796 | %a.s. | 27.7012 | °C | 1021 | hPa | Humid | 36.4 | 0 |  | 0 | 19.97 | 76940.8401 | 308073.5664 | 24.5 | 64
373725 | 2022-08-11 08:53 | 37.2382 | Oxy_03 (PSt7-10) | 2022-07-29 11:16 | default | 104.7872 | %a.s. | 27.7031 | °C | 1021 | hPa | Humid | 36.4 | 0 |  | 0 | 19.969 | 76939.2446 | 308076.6923 | 24.5 | 64
373732 | 2022-08-11 08:53 | 37.2552 | Oxy_03 (PSt7-10) | 2022-07-29 11:16 | default | 104.8022 | %a.s. | 27.7072 | °C | 1021 | hPa | Humid | 36.4 | 0 |  | 0 | 19.967 | 76940.0374 | 308075.8986 | 24.5 | 64
373738 | 2022-08-11 08:53 | 37.2721 | Oxy_03 (PSt7-10) | 2022-07-29 11:16 | default | 104.8281 | %a.s. | 27.6911 | °C | 1021 | hPa | Humid | 36.4 | 0 |  | 0 | 19.966 | 76931.4129 | 308072.9527 | 24.5 | 64
373740 | 2022-08-11 08:54 | 37.2882 | Oxy_03 (PSt7-10) | 2022-07-29 11:16 | default | 104.814 | %a.s. | 27.6955 | °C | 1021 | hPa | Humid | 36.4 | 0 |  | 0 | 19.967 | 76932.2759 | 308066.4291 | 24.5 | 64
373748 | 2022-08-11 08:54 | 37.3052 | Oxy_03 (PSt7-10) | 2022-07-29 11:16 | default | 104.8319 | %a.s. | 27.6873 | °C | 1021 | hPa | Humid | 36.4 | 0 |  | 0 | 19.966 | 76922.1136 | 308078.7065 | 24.5 | 64
373753 | 2022-08-11 08:54 | 37.3221 | Oxy_03 (PSt7-10) | 2022-07-29 11:16 | default | 104.7989 | %a.s. | 27.7105 | °C | 1021 | hPa | Humid | 36.4 | 0 |  | 0 | 19.967 | 76926.6363 | 308058.668 | 24.5 | 64
373758 | 2022-08-11 08:54 | 37.339 | Oxy_03 (PSt7-10) | 2022-07-29 11:16 | default | 104.8043 | %a.s. | 27.7241 | °C | 1021 | hPa | Humid | 36.4 | 0 |  | 0 | 19.965 | 76923.4919 | 308078.5267 | 24.5 | 64
373762 | 2022-08-11 08:54 | 37.3551 | Oxy_03 (PSt7-10) | 2022-07-29 11:16 | default | 104.823 | %a.s. | 27.7056 | °C | 1021 | hPa | Humid | 36.4 | 0 |  | 0 | 19.965 | 76910.9753 | 308067.2094 | 24.5 | 64
373767 | 2022-08-11 08:54 | 37.3721 | Oxy_03 (PSt7-10) | 2022-07-29 11:16 | default | 104.7998 | %a.s. | 27.7096 | °C | 1021 | hPa | Humid | 36.4 | 0 |  | 0 | 19.967 | 76919.937 | 308078.5974 | 24.5 | 64
373773 | 2022-08-11 08:54 | 37.389 | Oxy_03 (PSt7-10) | 2022-07-29 11:16 | default | 104.8262 | %a.s. | 27.7119 | °C | 1021 | hPa | Humid | 36.4 | 0 |  | 0 | 19.964 | 76922.2951 | 308080.8103 | 24.5 | 64
373775 | 2022-08-11 08:54 | 37.4051 | Oxy_03 (PSt7-10) | 2022-07-29 11:16 | default | 104.8052 | %a.s. | 27.7138 | °C | 1021 | hPa | Humid | 36.4 | 0 |  | 0 | 19.966 | 76919.2341 | 308076.8903 | 24.5 | 64
373782 | 2022-08-11 08:54 | 37.422 | Oxy_03 (PSt7-10) | 2022-07-29 11:16 | default | 104.8473 | %a.s. | 27.7099 | °C | 1021 | hPa | Humid | 36.4 | 0 |  | 0 | 19.962 | 76916.0126 | 308073.412 | 24.5 | 64
373786 | 2022-08-11 08:54 | 37.439 | Oxy_03 (PSt7-10) | 2022-07-29 11:16 | default | 104.8352 | %a.s. | 27.6935 | °C | 1021 | hPa | Humid | 36.4 | 0 |  | 0 | 19.965 | 76916.4912 | 308072.1549 | 24.5 | 64
373791 | 2022-08-11 08:54 | 37.4551 | Oxy_03 (PSt7-10) | 2022-07-29 11:16 | default | 104.8376 | %a.s. | 27.7006 | °C | 1021 | hPa | Humid | 36.4 | 0 |  | 0 | 19.964 | 76915.7567 | 308078.334 | 24.5 | 64
373796 | 2022-08-11 08:54 | 37.4719 | Oxy_03 (PSt7-10) | 2022-07-29 11:16 | default | 104.8244 | %a.s. | 27.6947 | °C | 1021 | hPa | Humid | 36.4 | 0 |  | 0 | 19.966 | 76917.7761 | 308076.3918 | 24.5 | 64
373802 | 2022-08-11 08:54 | 37.4889 | Oxy_03 (PSt7-10) | 2022-07-29 11:16 | default | 104.8616 | %a.s. | 27.6958 | °C | 1021 | hPa | Humid | 36.4 | 0 |  | 0 | 19.962 | 76907.5375 | 308070.9729 | 24.5 | 64
373806 | 2022-08-11 08:54 | 37.505 | Oxy_03 (PSt7-10) | 2022-07-29 11:16 | default | 104.8363 | %a.s. | 27.6924 | °C | 1021 | hPa | Humid | 36.4 | 0 |  | 0 | 19.965 | 76905.7961 | 308071.6244 | 24.5 | 64
373813 | 2022-08-11 08:54 | 37.5219 | Oxy_03 (PSt7-10) | 2022-07-29 11:16 | default | 104.8962 | %a.s. | 27.7089 | °C | 1021 | hPa | Humid | 36.4 | 0 |  | 0 | 19.957 | 76898.9855 | 308068.4208 | 24.5 | 64
373816 | 2022-08-11 08:54 | 37.5389 | Oxy_03 (PSt7-10) | 2022-07-29 11:16 | default | 104.8305 | %a.s. | 27.7076 | °C | 1021 | hPa | Humid | 36.4 | 0 |  | 0 | 19.964 | 76900.6493 | 308080.537 | 24.5 | 64
373820 | 2022-08-11 08:54 | 37.555 | Oxy_03 (PSt7-10) | 2022-07-29 11:16 | default | 104.9049 | %a.s. | 27.7003 | °C | 1021 | hPa | Humid | 36.4 | 0 |  | 0 | 19.957 | 76896.0816 | 308072.4611 | 24.5 | 64
373826 | 2022-08-11 08:54 | 37.5719 | Oxy_03 (PSt7-10) | 2022-07-29 11:16 | default | 104.8934 | %a.s. | 27.7022 | °C | 1021 | hPa | Humid | 36.4 | 0 |  | 0 | 19.958 | 76908.6631 | 308088.2436 | 24.5 | 64
373832 | 2022-08-11 08:54 | 37.5888 | Oxy_03 (PSt7-10) | 2022-07-29 11:16 | default | 104.8499 | %a.s. | 27.7073 | °C | 1021 | hPa | Humid | 36.4 | 0 |  | 0 | 19.962 | 76899.4851 | 308074.2189 | 24.5 | 64
373834 | 2022-08-11 08:54 | 37.6049 | Oxy_03 (PSt7-10) | 2022-07-29 11:16 | default | 104.8626 | %a.s. | 27.6948 | °C | 1021 | hPa | Humid | 36.4 | 0 |  | 0 | 19.962 | 76904.057 | 308075.292 | 24.5 | 64
373842 | 2022-08-11 08:54 | 37.6219 | Oxy_03 (PSt7-10) | 2022-07-29 11:16 | default | 104.8126 | %a.s. | 27.697 | °C | 1021 | hPa | Humid | 36.4 | 0 |  | 0 | 19.967 | 76903.2182 | 308074.949 | 24.5 | 64
373847 | 2022-08-11 08:54 | 37.6388 | Oxy_03 (PSt7-10) | 2022-07-29 11:16 | default | 104.8555 | %a.s. | 27.7113 | °C | 1021 | hPa | Humid | 36.4 | 0 |  | 0 | 19.961 | 76892.3845 | 308076.7465 | 24.5 | 64
373849 | 2022-08-11 08:54 | 37.6549 | Oxy_03 (PSt7-10) | 2022-07-29 11:16 | default | 104.8429 | %a.s. | 27.7143 | °C | 1021 | hPa | Humid | 36.4 | 0 |  | 0 | 19.962 | 76904.2784 | 308067.3287 | 24.5 | 64
373857 | 2022-08-11 08:54 | 37.6718 | Oxy_03 (PSt7-10) | 2022-07-29 11:16 | default | 104.8325 | %a.s. | 27.7151 | °C | 1021 | hPa | Humid | 36.4 | 0 |  | 0 | 19.963 | 76895.6809 | 308075.7395 | 24.5 | 64
373863 | 2022-08-11 08:54 | 37.6888 | Oxy_03 (PSt7-10) | 2022-07-29 11:16 | default | 104.792 | %a.s. | 27.7173 | °C | 1021 | hPa | Humid | 36.4 | 0 |  | 0 | 19.967 | 76897.6286 | 308074.747 | 24.5 | 64
373865 | 2022-08-11 08:54 | 37.7049 | Oxy_03 (PSt7-10) | 2022-07-29 11:16 | default | 104.8613 | %a.s. | 27.7056 | °C | 1021 | hPa | Humid | 36.4 | 0 |  | 0 | 19.961 | 76896.7402 | 308075.9749 | 24.5 | 64
373871 | 2022-08-11 08:54 | 37.7218 | Oxy_03 (PSt7-10) | 2022-07-29 11:16 | default | 104.9231 | %a.s. | 27.7107 | °C | 1021 | hPa | Humid | 36.4 | 0 |  | 0 | 19.954 | 76892.4727 | 308075.635 | 24.5 | 64
373878 | 2022-08-11 08:54 | 37.7388 | Oxy_03 (PSt7-10) | 2022-07-29 11:16 | default | 104.8787 | %a.s. | 27.6883 | °C | 1021 | hPa | Humid | 36.4 | 0 |  | 0 | 19.961 | 76885.5299 | 308083.37 | 24.5 | 64
373879 | 2022-08-11 08:54 | 37.7549 | Oxy_03 (PSt7-10) | 2022-07-29 11:16 | default | 104.9086 | %a.s. | 27.6967 | °C | 1021 | hPa | Humid | 36.4 | 0 |  | 0 | 19.957 | 76886.4787 | 308082.5696 | 24.5 | 64
373887 | 2022-08-11 08:54 | 37.7718 | Oxy_03 (PSt7-10) | 2022-07-29 11:16 | default | 104.939 | %a.s. | 27.7045 | °C | 1021 | hPa | Humid | 36.4 | 0 |  | 0 | 19.953 | 76873.5826 | 308072.1607 | 24.5 | 64
373893 | 2022-08-11 08:54 | 37.7887 | Oxy_03 (PSt7-10) | 2022-07-29 11:16 | default | 104.9223 | %a.s. | 27.6926 | °C | 1021 | hPa | Humid | 36.4 | 0 |  | 0 | 19.956 | 76879.3103 | 308081.9242 | 24.5 | 64
373897 | 2022-08-11 08:54 | 37.8056 | Oxy_03 (PSt7-10) | 2022-07-29 11:16 | default | 104.938 | %a.s. | 27.7055 | °C | 1021 | hPa | Humid | 36.4 | 0 |  | 0 | 19.953 | 76869.4513 | 308073.725 | 24.5 | 64
373901 | 2022-08-11 08:54 | 37.8217 | Oxy_03 (PSt7-10) | 2022-07-29 11:16 | default | 104.9331 | %a.s. | 27.7103 | °C | 1021 | hPa | Humid | 36.4 | 0 |  | 0 | 19.953 | 76868.5851 | 308071.7715 | 24.5 | 64
373908 | 2022-08-11 08:54 | 37.8387 | Oxy_03 (PSt7-10) | 2022-07-29 11:16 | default | 104.9429 | %a.s. | 27.7006 | °C | 1021 | hPa | Humid | 36.4 | 0 |  | 0 | 19.953 | 76864.4399 | 308074.5457 | 24.5 | 64
373913 | 2022-08-11 08:54 | 37.8557 | Oxy_03 (PSt7-10) | 2022-07-29 11:16 | default | 104.8833 | %a.s. | 27.7027 | °C | 1021 | hPa | Humid | 36.4 | 0 |  | 0 | 19.959 | 76868.1769 | 308077.2202 | 24.5 | 64
373917 | 2022-08-11 08:54 | 37.8717 | Oxy_03 (PSt7-10) | 2022-07-29 11:16 | default | 104.9571 | %a.s. | 27.7055 | °C | 1021 | hPa | Humid | 36.4 | 0 |  | 0 | 19.951 | 76867.4598 | 308076.7896 | 24.5 | 64
373921 | 2022-08-11 08:54 | 37.8887 | Oxy_03 (PSt7-10) | 2022-07-29 11:16 | default | 104.9349 | %a.s. | 27.7085 | °C | 1021 | hPa | Humid | 36.4 | 0 |  | 0 | 19.953 | 76863.497 | 308078.7588 | 24.5 | 64
373927 | 2022-08-11 08:54 | 37.9056 | Oxy_03 (PSt7-10) | 2022-07-29 11:16 | default | 104.9618 | %a.s. | 27.7009 | °C | 1021 | hPa | Humid | 36.4 | 0 |  | 0 | 19.951 | 76866.8668 | 308079.6539 | 24.5 | 64
373931 | 2022-08-11 08:54 | 37.9217 | Oxy_03 (PSt7-10) | 2022-07-29 11:16 | default | 104.9357 | %a.s. | 27.6982 | °C | 1021 | hPa | Humid | 36.4 | 0 |  | 0 | 19.954 | 76862.8072 | 308084.9521 | 24.5 | 64
373938 | 2022-08-11 08:54 | 37.9386 | Oxy_03 (PSt7-10) | 2022-07-29 11:16 | default | 104.9498 | %a.s. | 27.7032 | °C | 1021 | hPa | Humid | 36.4 | 0 |  | 0 | 19.952 | 76859.3536 | 308083.1627 | 24.5 | 64
373943 | 2022-08-11 08:54 | 37.9556 | Oxy_03 (PSt7-10) | 2022-07-29 11:16 | default | 104.953 | %a.s. | 27.7001 | °C | 1021 | hPa | Humid | 36.4 | 0 |  | 0 | 19.952 | 76859.1911 | 308080.0235 | 24.5 | 64
373945 | 2022-08-11 08:54 | 37.9717 | Oxy_03 (PSt7-10) | 2022-07-29 11:16 | default | 104.9448 | %a.s. | 27.6988 | °C | 1021 | hPa | Humid | 36.4 | 0 |  | 0 | 19.953 | 76863.5229 | 308074.5774 | 24.5 | 64
373953 | 2022-08-11 08:54 | 37.9886 | Oxy_03 (PSt7-10) | 2022-07-29 11:16 | default | 104.9478 | %a.s. | 27.7052 | °C | 1021 | hPa | Humid | 36.4 | 0 |  | 0 | 19.952 | 76857.523 | 308087.2284 | 24.5 | 64
373957 | 2022-08-11 08:54 | 38.0055 | Oxy_03 (PSt7-10) | 2022-07-29 11:16 | default | 104.9378 | %a.s. | 27.7057 | °C | 1021 | hPa | Humid | 36.4 | 0 |  | 0 | 19.953 | 76851.4447 | 308079.0347 | 24.5 | 64
373960 | 2022-08-11 08:54 | 38.0216 | Oxy_03 (PSt7-10) | 2022-07-29 11:16 | default | 104.9639 | %a.s. | 27.7082 | °C | 1021 | hPa | Humid | 36.4 | 0 |  | 0 | 19.95 | 76854.8938 | 308079.6642 | 24.5 | 64
373968 | 2022-08-11 08:54 | 38.0385 | Oxy_03 (PSt7-10) | 2022-07-29 11:16 | default | 104.9422 | %a.s. | 27.7013 | °C | 1021 | hPa | Humid | 36.4 | 0 |  | 0 | 19.953 | 76856.7951 | 308073.0658 | 24.5 | 64
373972 | 2022-08-11 08:54 | 38.0555 | Oxy_03 (PSt7-10) | 2022-07-29 11:16 | default | 104.9482 | %a.s. | 27.7048 | °C | 1021 | hPa | Humid | 36.4 | 0 |  | 0 | 19.952 | 76862.3518 | 308071.5272 | 24.5 | 64
373974 | 2022-08-11 08:54 | 38.0716 | Oxy_03 (PSt7-10) | 2022-07-29 11:16 | default | 104.9359 | %a.s. | 27.698 | °C | 1021 | hPa | Humid | 36.4 | 0 |  | 0 | 19.954 | 76858.8136 | 308066.2269 | 24.5 | 64
373983 | 2022-08-11 08:54 | 38.0885 | Oxy_03 (PSt7-10) | 2022-07-29 11:16 | default | 104.9728 | %a.s. | 27.69 | °C | 1021 | hPa | Humid | 36.4 | 0 |  | 0 | 19.951 | 76859.8795 | 308081.1284 | 24.5 | 64
373988 | 2022-08-11 08:54 | 38.1055 | Oxy_03 (PSt7-10) | 2022-07-29 11:16 | default | 104.9718 | %a.s. | 27.7005 | °C | 1021 | hPa | Humid | 36.4 | 0 |  | 0 | 19.95 | 76857.2141 | 308082.5127 | 24.5 | 64
373990 | 2022-08-11 08:54 | 38.1216 | Oxy_03 (PSt7-10) | 2022-07-29 11:16 | default | 104.9951 | %a.s. | 27.7058 | °C | 1021 | hPa | Humid | 36.4 | 0 |  | 0 | 19.947 | 76852.3181 | 308073.9382 | 24.5 | 64
373998 | 2022-08-11 08:54 | 38.1385 | Oxy_03 (PSt7-10) | 2022-07-29 11:16 | default | 104.9523 | %a.s. | 27.7007 | °C | 1021 | hPa | Humid | 36.4 | 0 |  | 0 | 19.952 | 76851.0671 | 308082.5603 | 24.5 | 64
374003 | 2022-08-11 08:54 | 38.1555 | Oxy_03 (PSt7-10) | 2022-07-29 11:16 | default | 104.9452 | %a.s. | 27.6889 | °C | 1021 | hPa | Humid | 36.4 | 0 |  | 0 | 19.954 | 76858.0616 | 308077.7772 | 24.5 | 64
374005 | 2022-08-11 08:54 | 38.1716 | Oxy_03 (PSt7-10) | 2022-07-29 11:16 | default | 104.9322 | %a.s. | 27.7017 | °C | 1021 | hPa | Humid | 36.4 | 0 |  | 0 | 19.954 | 76858.3833 | 308070.03 | 24.5 | 64
374012 | 2022-08-11 08:54 | 38.1886 | Oxy_03 (PSt7-10) | 2022-07-29 11:16 | default | 104.9324 | %a.s. | 27.7015 | °C | 1021 | hPa | Humid | 36.4 | 0 |  | 0 | 19.954 | 76850.9119 | 308072.332 | 24.5 | 64
374017 | 2022-08-11 08:54 | 38.2055 | Oxy_03 (PSt7-10) | 2022-07-29 11:16 | default | 104.9627 | %a.s. | 27.7095 | °C | 1021 | hPa | Humid | 36.4 | 0 |  | 0 | 19.95 | 76853.8447 | 308077.4053 | 24.5 | 64
374019 | 2022-08-11 08:54 | 38.2216 | Oxy_03 (PSt7-10) | 2022-07-29 11:16 | default | 105.0103 | %a.s. | 27.7003 | °C | 1021 | hPa | Humid | 36.4 | 0 |  | 0 | 19.946 | 76843.8223 | 308079.3992 | 24.5 | 64
374027 | 2022-08-11 08:54 | 38.2385 | Oxy_03 (PSt7-10) | 2022-07-29 11:16 | default | 105.0139 | %a.s. | 27.6967 | °C | 1021 | hPa | Humid | 36.4 | 0 |  | 0 | 19.946 | 76851.8722 | 308086.4084 | 24.5 | 64
374032 | 2022-08-11 08:54 | 38.2555 | Oxy_03 (PSt7-10) | 2022-07-29 11:16 | default | 105.0563 | %a.s. | 27.6927 | °C | 1021 | hPa | Humid | 36.4 | 0 |  | 0 | 19.942 | 76844.6309 | 308071.8631 | 24.5 | 64
374034 | 2022-08-11 08:54 | 38.2716 | Oxy_03 (PSt7-10) | 2022-07-29 11:16 | default | 104.9775 | %a.s. | 27.7138 | °C | 1021 | hPa | Humid | 36.4 | 0 |  | 0 | 19.948 | 76848.3178 | 308076.2671 | 24.5 | 64
374043 | 2022-08-11 08:55 | 38.2885 | Oxy_03 (PSt7-10) | 2022-07-29 11:16 | default | 104.9878 | %a.s. | 27.7036 | °C | 1021 | hPa | Humid | 36.4 | 0 |  | 0 | 19.948 | 76850.4598 | 308093.2421 | 24.5 | 64
374048 | 2022-08-11 08:55 | 38.3055 | Oxy_03 (PSt7-10) | 2022-07-29 11:16 | default | 104.9674 | %a.s. | 27.6859 | °C | 1021 | hPa | Humid | 36.4 | 0 |  | 0 | 19.952 | 76845.2124 | 308092.436 | 24.5 | 64
374050 | 2022-08-11 08:55 | 38.3215 | Oxy_03 (PSt7-10) | 2022-07-29 11:16 | default | 104.9802 | %a.s. | 27.6827 | °C | 1021 | hPa | Humid | 36.4 | 0 |  | 0 | 19.951 | 76839.9718 | 308076.3532 | 24.5 | 64
374058 | 2022-08-11 08:55 | 38.3385 | Oxy_03 (PSt7-10) | 2022-07-29 11:16 | default | 104.9452 | %a.s. | 27.7078 | °C | 1021 | hPa | Humid | 36.4 | 0 |  | 0 | 19.952 | 76849.6941 | 308085.6284 | 24.5 | 64
374063 | 2022-08-11 08:55 | 38.3554 | Oxy_03 (PSt7-10) | 2022-07-29 11:16 | default | 104.9468 | %a.s. | 27.7062 | °C | 1021 | hPa | Humid | 36.4 | 0 |  | 0 | 19.952 | 76847.2279 | 308081.4327 | 24.5 | 64
374068 | 2022-08-11 08:55 | 38.3724 | Oxy_03 (PSt7-10) | 2022-07-29 11:16 | default | 105.0383 | %a.s. | 27.7011 | °C | 1021 | hPa | Humid | 36.4 | 0 |  | 0 | 19.943 | 76848.0113 | 308093.458 | 24.5 | 64
374073 | 2022-08-11 08:55 | 38.3884 | Oxy_03 (PSt7-10) | 2022-07-29 11:16 | default | 104.9938 | %a.s. | 27.6976 | °C | 1021 | hPa | Humid | 36.4 | 0 |  | 0 | 19.948 | 76843.4067 | 308082.0514 | 24.5 | 64
374077 | 2022-08-11 08:55 | 38.4054 | Oxy_03 (PSt7-10) | 2022-07-29 11:16 | default | 105.0103 | %a.s. | 27.7003 | °C | 1021 | hPa | Humid | 36.4 | 0 |  | 0 | 19.946 | 76833.3265 | 308084.8674 | 24.5 | 64
374082 | 2022-08-11 08:55 | 38.4223 | Oxy_03 (PSt7-10) | 2022-07-29 11:16 | default | 105.017 | %a.s. | 27.6937 | °C | 1021 | hPa | Humid | 36.4 | 0 |  | 0 | 19.946 | 76830.6321 | 308071.287 | 24.5 | 64
374087 | 2022-08-11 08:55 | 38.4384 | Oxy_03 (PSt7-10) | 2022-07-29 11:16 | default | 105.0106 | %a.s. | 27.7 | °C | 1021 | hPa | Humid | 36.4 | 0 |  | 0 | 19.946 | 76831.1761 | 308079.432 | 24.5 | 64
374092 | 2022-08-11 08:55 | 38.4554 | Oxy_03 (PSt7-10) | 2022-07-29 11:16 | default | 104.9933 | %a.s. | 27.6887 | °C | 1021 | hPa | Humid | 36.4 | 0 |  | 0 | 19.949 | 76829.997 | 308074.9316 | 24.5 | 64
374097 | 2022-08-11 08:55 | 38.4723 | Oxy_03 (PSt7-10) | 2022-07-29 11:16 | default | 105.0413 | %a.s. | 27.6886 | °C | 1021 | hPa | Humid | 36.4 | 0 |  | 0 | 19.944 | 76821.5851 | 308073.577 | 24.5 | 64
374102 | 2022-08-11 08:55 | 38.4884 | Oxy_03 (PSt7-10) | 2022-07-29 11:16 | default | 104.9891 | %a.s. | 27.6929 | °C | 1021 | hPa | Humid | 36.4 | 0 |  | 0 | 19.949 | 76827.9086 | 308074.459 | 24.5 | 64
374107 | 2022-08-11 08:55 | 38.5053 | Oxy_03 (PSt7-10) | 2022-07-29 11:16 | default | 105.0418 | %a.s. | 27.6881 | °C | 1021 | hPa | Humid | 36.4 | 0 |  | 0 | 19.944 | 76822.4047 | 308087.2754 | 24.5 | 64
374113 | 2022-08-11 08:55 | 38.5223 | Oxy_03 (PSt7-10) | 2022-07-29 11:16 | default | 105.0456 | %a.s. | 27.6938 | °C | 1021 | hPa | Humid | 36.4 | 0 |  | 0 | 19.943 | 76820.7839 | 308080.7356 | 24.5 | 64
374115 | 2022-08-11 08:55 | 38.5384 | Oxy_03 (PSt7-10) | 2022-07-29 11:16 | default | 105.0449 | %a.s. | 27.6851 | °C | 1021 | hPa | Humid | 36.4 | 0 |  | 0 | 19.944 | 76816.9865 | 308084.0929 | 24.5 | 64
374123 | 2022-08-11 08:55 | 38.5553 | Oxy_03 (PSt7-10) | 2022-07-29 11:16 | default | 105.0763 | %a.s. | 27.692 | °C | 1021 | hPa | Humid | 36.4 | 0 |  | 0 | 19.94 | 76814.7457 | 308081.1545 | 24.5 | 64
374128 | 2022-08-11 08:55 | 38.5723 | Oxy_03 (PSt7-10) | 2022-07-29 11:16 | default | 105.0108 | %a.s. | 27.6903 | °C | 1021 | hPa | Humid | 36.4 | 0 |  | 0 | 19.947 | 76821.1657 | 308076.0143 | 24.5 | 64
374130 | 2022-08-11 08:55 | 38.5884 | Oxy_03 (PSt7-10) | 2022-07-29 11:16 | default | 105.0517 | %a.s. | 27.6878 | °C | 1021 | hPa | Humid | 36.4 | 0 |  | 0 | 19.943 | 76816.8638 | 308084.4143 | 24.5 | 64
374137 | 2022-08-11 08:55 | 38.6053 | Oxy_03 (PSt7-10) | 2022-07-29 11:16 | default | 105.0282 | %a.s. | 27.7016 | °C | 1021 | hPa | Humid | 36.4 | 0 |  | 0 | 19.944 | 76800.3893 | 308078.7664 | 24.5 | 64
374142 | 2022-08-11 08:55 | 38.6223 | Oxy_03 (PSt7-10) | 2022-07-29 11:16 | default | 105.1065 | %a.s. | 27.7095 | °C | 1021 | hPa | Humid | 36.4 | 0 |  | 0 | 19.935 | 76798.5112 | 308080.5243 | 24.5 | 64
374145 | 2022-08-11 08:55 | 38.6384 | Oxy_03 (PSt7-10) | 2022-07-29 11:16 | default | 105.0473 | %a.s. | 27.7111 | °C | 1021 | hPa | Humid | 36.4 | 0 |  | 0 | 19.941 | 76791.4763 | 308072.9923 | 24.5 | 64
374152 | 2022-08-11 08:55 | 38.6553 | Oxy_03 (PSt7-10) | 2022-07-29 11:16 | default | 105.0719 | %a.s. | 27.7058 | °C | 1021 | hPa | Humid | 36.4 | 0 |  | 0 | 19.939 | 76800.319 | 308081.4832 | 24.5 | 64
374157 | 2022-08-11 08:55 | 38.6723 | Oxy_03 (PSt7-10) | 2022-07-29 11:16 | default | 105.1074 | %a.s. | 27.6991 | °C | 1021 | hPa | Humid | 36.4 | 0 |  | 0 | 19.936 | 76790.604 | 308080.7755 | 24.5 | 64
374160 | 2022-08-11 08:55 | 38.6884 | Oxy_03 (PSt7-10) | 2022-07-29 11:16 | default | 105.0839 | %a.s. | 27.6939 | °C | 1021 | hPa | Humid | 36.4 | 0 |  | 0 | 19.939 | 76783.378 | 308078.2255 | 24.5 | 64
374168 | 2022-08-11 08:55 | 38.7053 | Oxy_03 (PSt7-10) | 2022-07-29 11:16 | default | 105.1058 | %a.s. | 27.7101 | °C | 1021 | hPa | Humid | 36.4 | 0 |  | 0 | 19.935 | 76788.4426 | 308086.5764 | 24.5 | 64
374173 | 2022-08-11 08:55 | 38.7222 | Oxy_03 (PSt7-10) | 2022-07-29 11:16 | default | 105.1038 | %a.s. | 27.6932 | °C | 1021 | hPa | Humid | 36.4 | 0 |  | 0 | 19.937 | 76798.0908 | 308080.5206 | 24.5 | 64
374174 | 2022-08-11 08:55 | 38.7383 | Oxy_03 (PSt7-10) | 2022-07-29 11:16 | default | 105.1037 | %a.s. | 27.7028 | °C | 1021 | hPa | Humid | 36.4 | 0 |  | 0 | 19.936 | 76787.7402 | 308086.1519 | 24.5 | 64
374183 | 2022-08-11 08:55 | 38.7553 | Oxy_03 (PSt7-10) | 2022-07-29 11:16 | default | 105.0948 | %a.s. | 27.7021 | °C | 1021 | hPa | Humid | 36.4 | 0 |  | 0 | 19.937 | 76779.5567 | 308084.5287 | 24.5 | 64
374188 | 2022-08-11 08:55 | 38.7722 | Oxy_03 (PSt7-10) | 2022-07-29 11:16 | default | 105.1383 | %a.s. | 27.6971 | °C | 1021 | hPa | Humid | 36.4 | 0 |  | 0 | 19.933 | 76777.2696 | 308080.3536 | 24.5 | 64
374189 | 2022-08-11 08:55 | 38.7883 | Oxy_03 (PSt7-10) | 2022-07-29 11:16 | default | 105.0495 | %a.s. | 27.7184 | °C | 1021 | hPa | Humid | 36.4 | 0 |  | 0 | 19.94 | 76780.5949 | 308076.0883 | 24.5 | 64
374197 | 2022-08-11 08:55 | 38.8053 | Oxy_03 (PSt7-10) | 2022-07-29 11:16 | default | 105.1517 | %a.s. | 27.6838 | °C | 1021 | hPa | Humid | 36.4 | 0 |  | 0 | 19.933 | 76778.0168 | 308068.4566 | 24.5 | 64
374202 | 2022-08-11 08:55 | 38.8222 | Oxy_03 (PSt7-10) | 2022-07-29 11:16 | default | 105.0931 | %a.s. | 27.6943 | °C | 1021 | hPa | Humid | 36.4 | 0 |  | 0 | 19.938 | 76782.8217 | 308084.3664 | 24.5 | 64
374204 | 2022-08-11 08:55 | 38.8383 | Oxy_03 (PSt7-10) | 2022-07-29 11:16 | default | 105.164 | %a.s. | 27.7001 | °C | 1021 | hPa | Humid | 36.4 | 0 |  | 0 | 19.93 | 76774.0565 | 308083.3284 | 24.5 | 64
374212 | 2022-08-11 08:55 | 38.8552 | Oxy_03 (PSt7-10) | 2022-07-29 11:16 | default | 105.1291 | %a.s. | 27.6966 | °C | 1021 | hPa | Humid | 36.4 | 0 |  | 0 | 19.934 | 76780.8724 | 308076.6092 | 24.5 | 64
374218 | 2022-08-11 08:55 | 38.8722 | Oxy_03 (PSt7-10) | 2022-07-29 11:16 | default | 105.1555 | %a.s. | 27.6991 | °C | 1021 | hPa | Humid | 36.4 | 0 |  | 0 | 19.931 | 76764.6875 | 308092.1846 | 24.5 | 64
374220 | 2022-08-11 08:55 | 38.8883 | Oxy_03 (PSt7-10) | 2022-07-29 11:16 | default | 105.1556 | %a.s. | 27.6895 | °C | 1021 | hPa | Humid | 36.4 | 0 |  | 0 | 19.932 | 76768.4455 | 308089.3046 | 24.5 | 64
374227 | 2022-08-11 08:55 | 38.9052 | Oxy_03 (PSt7-10) | 2022-07-29 11:16 | default | 105.1941 | %a.s. | 27.6989 | °C | 1021 | hPa | Humid | 36.4 | 0 |  | 0 | 19.927 | 76757.4124 | 308089.0646 | 24.5 | 64
374232 | 2022-08-11 08:55 | 38.9221 | Oxy_03 (PSt7-10) | 2022-07-29 11:16 | default | 105.1015 | %a.s. | 27.724 | °C | 1021 | hPa | Humid | 36.4 | 0 |  | 0 | 19.934 | 76764.3038 | 308081.3359 | 24.5 | 64
374235 | 2022-08-11 08:55 | 38.9382 | Oxy_03 (PSt7-10) | 2022-07-29 11:16 | default | 105.1483 | %a.s. | 27.7061 | °C | 1021 | hPa | Humid | 36.4 | 0 |  | 0 | 19.931 | 76768.9088 | 308090.1325 | 24.5 | 64
374243 | 2022-08-11 08:55 | 38.9552 | Oxy_03 (PSt7-10) | 2022-07-29 11:16 | default | 105.1903 | %a.s. | 27.7027 | °C | 1021 | hPa | Humid | 36.4 | 0 |  | 0 | 19.927 | 76767.0272 | 308095.3631 | 24.5 | 64
374248 | 2022-08-11 08:55 | 38.9721 | Oxy_03 (PSt7-10) | 2022-07-29 11:16 | default | 105.1729 | %a.s. | 27.7008 | °C | 1021 | hPa | Humid | 36.4 | 0 |  | 0 | 19.929 | 76757.6626 | 308083.0487 | 24.5 | 64
374253 | 2022-08-11 08:55 | 38.989 | Oxy_03 (PSt7-10) | 2022-07-29 11:16 | default | 105.2018 | %a.s. | 27.7008 | °C | 1021 | hPa | Humid | 36.4 | 0 |  | 0 | 19.926 | 76758.4106 | 308087.2714 | 24.5 | 64
374258 | 2022-08-11 08:55 | 39.0051 | Oxy_03 (PSt7-10) | 2022-07-29 11:16 | default | 105.1428 | %a.s. | 27.7116 | °C | 1021 | hPa | Humid | 36.4 | 0 |  | 0 | 19.931 | 76760.059 | 308088.4133 | 24.5 | 64
374262 | 2022-08-11 08:55 | 39.022 | Oxy_03 (PSt7-10) | 2022-07-29 11:16 | default | 105.2015 | %a.s. | 27.7011 | °C | 1021 | hPa | Humid | 36.4 | 0 |  | 0 | 19.926 | 76758.9329 | 308085.1994 | 24.5 | 64
374267 | 2022-08-11 08:55 | 39.039 | Oxy_03 (PSt7-10) | 2022-07-29 11:16 | default | 105.197 | %a.s. | 27.6865 | °C | 1021 | hPa | Humid | 36.4 | 0 |  | 0 | 19.928 | 76754.9585 | 308090.9749 | 24.5 | 64
374273 | 2022-08-11 08:55 | 39.0551 | Oxy_03 (PSt7-10) | 2022-07-29 11:16 | default | 105.2511 | %a.s. | 27.6901 | °C | 1021 | hPa | Humid | 36.4 | 0 |  | 0 | 19.922 | 76753.8202 | 308090.2102 | 24.5 | 64
374277 | 2022-08-11 08:55 | 39.072 | Oxy_03 (PSt7-10) | 2022-07-29 11:16 | default | 105.1686 | %a.s. | 27.7146 | °C | 1021 | hPa | Humid | 36.4 | 0 |  | 0 | 19.928 | 76760.2982 | 308085.8465 | 24.5 | 64
374282 | 2022-08-11 08:55 | 39.089 | Oxy_03 (PSt7-10) | 2022-07-29 11:16 | default | 105.2189 | %a.s. | 27.7028 | °C | 1021 | hPa | Humid | 36.4 | 0 |  | 0 | 19.924 | 76757.7377 | 308092.344 | 24.5 | 64
374285 | 2022-08-11 08:55 | 39.105 | Oxy_03 (PSt7-10) | 2022-07-29 11:16 | default | 105.2308 | %a.s. | 27.6911 | °C | 1021 | hPa | Humid | 36.4 | 0 |  | 0 | 19.924 | 76757.9803 | 308083.5751 | 24.5 | 64
374292 | 2022-08-11 08:55 | 39.122 | Oxy_03 (PSt7-10) | 2022-07-29 11:16 | default | 105.17 | %a.s. | 27.6942 | °C | 1021 | hPa | Humid | 36.4 | 0 |  | 0 | 19.93 | 76766.8332 | 308098.1024 | 24.5 | 64
374297 | 2022-08-11 08:55 | 39.1389 | Oxy_03 (PSt7-10) | 2022-07-29 11:16 | default | 105.1641 | %a.s. | 27.7 | °C | 1021 | hPa | Humid | 36.4 | 0 |  | 0 | 19.93 | 76757.5902 | 308091.7216 | 24.5 | 64
374302 | 2022-08-11 08:55 | 39.155 | Oxy_03 (PSt7-10) | 2022-07-29 11:16 | default | 105.2412 | %a.s. | 27.6904 | °C | 1021 | hPa | Humid | 36.4 | 0 |  | 0 | 19.923 | 76750.4809 | 308082.8819 | 24.5 | 64
374308 | 2022-08-11 08:55 | 39.1719 | Oxy_03 (PSt7-10) | 2022-07-29 11:16 | default | 105.2383 | %a.s. | 27.6837 | °C | 1021 | hPa | Humid | 36.4 | 0 |  | 0 | 19.924 | 76754.7566 | 308085.2502 | 24.5 | 64
374312 | 2022-08-11 08:55 | 39.1889 | Oxy_03 (PSt7-10) | 2022-07-29 11:16 | default | 105.1829 | %a.s. | 27.7005 | °C | 1021 | hPa | Humid | 36.4 | 0 |  | 0 | 19.928 | 76755.4588 | 308103.7772 | 24.5 | 64
374315 | 2022-08-11 08:55 | 39.205 | Oxy_03 (PSt7-10) | 2022-07-29 11:16 | default | 105.1899 | %a.s. | 27.7031 | °C | 1021 | hPa | Humid | 36.4 | 0 |  | 0 | 19.927 | 76749.3545 | 308091.7725 | 24.5 | 64
374321 | 2022-08-11 08:55 | 39.2219 | Oxy_03 (PSt7-10) | 2022-07-29 11:16 | default | 105.2495 | %a.s. | 27.7106 | °C | 1021 | hPa | Humid | 36.4 | 0 |  | 0 | 19.92 | 76751.0473 | 308094.3961 | 24.5 | 64
374328 | 2022-08-11 08:55 | 39.2388 | Oxy_03 (PSt7-10) | 2022-07-29 11:16 | default | 105.2125 | %a.s. | 27.7091 | °C | 1021 | hPa | Humid | 36.4 | 0 |  | 0 | 19.924 | 76756.5394 | 308099.2709 | 24.5 | 64
374329 | 2022-08-11 08:55 | 39.2549 | Oxy_03 (PSt7-10) | 2022-07-29 11:16 | default | 105.2044 | %a.s. | 27.7077 | °C | 1021 | hPa | Humid | 36.4 | 0 |  | 0 | 19.925 | 76749.6612 | 308080.384 | 24.5 | 64
374337 | 2022-08-11 08:55 | 39.2719 | Oxy_03 (PSt7-10) | 2022-07-29 11:16 | default | 105.1922 | %a.s. | 27.7102 | °C | 1021 | hPa | Humid | 36.4 | 0 |  | 0 | 19.926 | 76751.6696 | 308091.1824 | 24.5 | 64
374342 | 2022-08-11 08:56 | 39.2888 | Oxy_03 (PSt7-10) | 2022-07-29 11:16 | default | 105.1953 | %a.s. | 27.7072 | °C | 1021 | hPa | Humid | 36.4 | 0 |  | 0 | 19.926 | 76754.0668 | 308106.7948 | 24.5 | 64
374344 | 2022-08-11 08:56 | 39.3049 | Oxy_03 (PSt7-10) | 2022-07-29 11:16 | default | 105.1839 | %a.s. | 27.7089 | °C | 1021 | hPa | Humid | 36.4 | 0 |  | 0 | 19.927 | 76751.9649 | 308096.9223 | 24.5 | 64
374352 | 2022-08-11 08:56 | 39.3219 | Oxy_03 (PSt7-10) | 2022-07-29 11:16 | default | 105.2166 | %a.s. | 27.6957 | °C | 1021 | hPa | Humid | 36.4 | 0 |  | 0 | 19.925 | 76756.4757 | 308106.444 | 24.5 | 64
374355 | 2022-08-11 08:56 | 39.3388 | Oxy_03 (PSt7-10) | 2022-07-29 11:16 | default | 105.1962 | %a.s. | 27.6968 | °C | 1021 | hPa | Humid | 36.4 | 0 |  | 0 | 19.927 | 76755.5248 | 308104.5977 | 24.5 | 64
374360 | 2022-08-11 08:56 | 39.3549 | Oxy_03 (PSt7-10) | 2022-07-29 11:16 | default | 105.1529 | %a.s. | 27.7111 | °C | 1021 | hPa | Humid | 36.4 | 0 |  | 0 | 19.93 | 76746.459 | 308100.1946 | 24.5 | 64
374367 | 2022-08-11 08:56 | 39.3719 | Oxy_03 (PSt7-10) | 2022-07-29 11:16 | default | 105.2258 | %a.s. | 27.6961 | °C | 1021 | hPa | Humid | 36.4 | 0 |  | 0 | 19.924 | 76744.7938 | 308103.4718 | 24.5 | 64
374371 | 2022-08-11 08:56 | 39.3888 | Oxy_03 (PSt7-10) | 2022-07-29 11:16 | default | 105.232 | %a.s. | 27.6899 | °C | 1021 | hPa | Humid | 36.4 | 0 |  | 0 | 19.924 | 76746.2109 | 308101.9914 | 24.5 | 64
374378 | 2022-08-11 08:56 | 39.4057 | Oxy_03 (PSt7-10) | 2022-07-29 11:16 | default | 105.2378 | %a.s. | 27.7126 | °C | 1021 | hPa | Humid | 36.4 | 0 |  | 0 | 19.921 | 76752.4248 | 308102.6899 | 24.5 | 64
374382 | 2022-08-11 08:56 | 39.4218 | Oxy_03 (PSt7-10) | 2022-07-29 11:16 | default | 105.2143 | %a.s. | 27.7074 | °C | 1021 | hPa | Humid | 36.4 | 0 |  | 0 | 19.924 | 76735.6691 | 308087.4057 | 24.5 | 64
374387 | 2022-08-11 08:56 | 39.4387 | Oxy_03 (PSt7-10) | 2022-07-29 11:16 | default | 105.2636 | %a.s. | 27.6967 | °C | 1021 | hPa | Humid | 36.4 | 0 |  | 0 | 19.92 | 76738.1538 | 308100.8555 | 24.5 | 64
374392 | 2022-08-11 08:56 | 39.4557 | Oxy_03 (PSt7-10) | 2022-07-29 11:16 | default | 105.2915 | %a.s. | 27.6977 | °C | 1021 | hPa | Humid | 36.4 | 0 |  | 0 | 19.917 | 76742.2278 | 308106.6634 | 24.5 | 64
374397 | 2022-08-11 08:56 | 39.4718 | Oxy_03 (PSt7-10) | 2022-07-29 11:16 | default | 105.258 | %a.s. | 27.7022 | °C | 1021 | hPa | Humid | 36.4 | 0 |  | 0 | 19.92 | 76739.5048 | 308101.7572 | 24.5 | 64
374402 | 2022-08-11 08:56 | 39.4887 | Oxy_03 (PSt7-10) | 2022-07-29 11:16 | default | 105.207 | %a.s. | 27.7051 | °C | 1021 | hPa | Humid | 36.4 | 0 |  | 0 | 19.925 | 76744.2936 | 308100.4428 | 24.5 | 64
374408 | 2022-08-11 08:56 | 39.5056 | Oxy_03 (PSt7-10) | 2022-07-29 11:16 | default | 105.2496 | %a.s. | 27.6915 | °C | 1021 | hPa | Humid | 36.4 | 0 |  | 0 | 19.922 | 76739.1785 | 308110.6664 | 24.5 | 64
374412 | 2022-08-11 08:56 | 39.5217 | Oxy_03 (PSt7-10) | 2022-07-29 11:16 | default | 105.2351 | %a.s. | 27.6869 | °C | 1021 | hPa | Humid | 36.4 | 0 |  | 0 | 19.924 | 76745.2721 | 308105.5584 | 24.5 | 64
374417 | 2022-08-11 08:56 | 39.5386 | Oxy_03 (PSt7-10) | 2022-07-29 11:16 | default | 105.2212 | %a.s. | 27.7006 | °C | 1021 | hPa | Humid | 36.4 | 0 |  | 0 | 19.924 | 76744.8651 | 308105.5746 | 24.5 | 64
374423 | 2022-08-11 08:56 | 39.5556 | Oxy_03 (PSt7-10) | 2022-07-29 11:16 | default | 105.2122 | %a.s. | 27.7 | °C | 1021 | hPa | Humid | 36.4 | 0 |  | 0 | 19.925 | 76742.3998 | 308093.7938 | 24.5 | 64
374427 | 2022-08-11 08:56 | 39.5717 | Oxy_03 (PSt7-10) | 2022-07-29 11:16 | default | 105.2902 | %a.s. | 27.7084 | °C | 1021 | hPa | Humid | 36.4 | 0 |  | 0 | 19.916 | 76747.4562 | 308098.9335 | 24.5 | 64
374432 | 2022-08-11 08:56 | 39.5886 | Oxy_03 (PSt7-10) | 2022-07-29 11:16 | default | 105.2258 | %a.s. | 27.715 | °C | 1021 | hPa | Humid | 36.4 | 0 |  | 0 | 19.922 | 76747.8746 | 308101.8107 | 24.5 | 64
374438 | 2022-08-11 08:56 | 39.6055 | Oxy_03 (PSt7-10) | 2022-07-29 11:16 | default | 105.2603 | %a.s. | 27.7095 | °C | 1021 | hPa | Humid | 36.4 | 0 |  | 0 | 19.919 | 76738.9753 | 308113.2109 | 24.5 | 64
374439 | 2022-08-11 08:56 | 39.6216 | Oxy_03 (PSt7-10) | 2022-07-29 11:16 | default | 105.2676 | %a.s. | 27.7117 | °C | 1021 | hPa | Humid | 36.4 | 0 |  | 0 | 19.918 | 76738.7398 | 308092.4971 | 24.5 | 64
374447 | 2022-08-11 08:56 | 39.6386 | Oxy_03 (PSt7-10) | 2022-07-29 11:16 | default | 105.2432 | %a.s. | 27.7074 | °C | 1021 | hPa | Humid | 36.4 | 0 |  | 0 | 19.921 | 76738.9935 | 308114.1433 | 24.5 | 64
374452 | 2022-08-11 08:56 | 39.6555 | Oxy_03 (PSt7-10) | 2022-07-29 11:16 | default | 105.2776 | %a.s. | 27.7113 | °C | 1021 | hPa | Humid | 36.4 | 0 |  | 0 | 19.917 | 76737.8479 | 308099.4494 | 24.5 | 64
374455 | 2022-08-11 08:56 | 39.6716 | Oxy_03 (PSt7-10) | 2022-07-29 11:16 | default | 105.2645 | %a.s. | 27.6958 | °C | 1021 | hPa | Humid | 36.4 | 0 |  | 0 | 19.92 | 76736.7578 | 308100.2157 | 24.5 | 64
374462 | 2022-08-11 08:56 | 39.6885 | Oxy_03 (PSt7-10) | 2022-07-29 11:16 | default | 105.2617 | %a.s. | 27.708 | °C | 1021 | hPa | Humid | 36.4 | 0 |  | 0 | 19.919 | 76739.8861 | 308099.8823 | 24.5 | 64
374467 | 2022-08-11 08:56 | 39.7055 | Oxy_03 (PSt7-10) | 2022-07-29 11:16 | default | 105.2327 | %a.s. | 27.7082 | °C | 1021 | hPa | Humid | 36.4 | 0 |  | 0 | 19.922 | 76737.456 | 308098.2808 | 24.5 | 64
374469 | 2022-08-11 08:56 | 39.7216 | Oxy_03 (PSt7-10) | 2022-07-29 11:16 | default | 105.262 | %a.s. | 27.7078 | °C | 1021 | hPa | Humid | 36.4 | 0 |  | 0 | 19.919 | 76738.1695 | 308113.44 | 24.5 | 64
374477 | 2022-08-11 08:56 | 39.7385 | Oxy_03 (PSt7-10) | 2022-07-29 11:16 | default | 105.263 | %a.s. | 27.7068 | °C | 1021 | hPa | Humid | 36.4 | 0 |  | 0 | 19.919 | 76741.4129 | 308098.9961 | 24.5 | 64
374480 | 2022-08-11 08:56 | 39.7555 | Oxy_03 (PSt7-10) | 2022-07-29 11:16 | default | 105.3139 | %a.s. | 27.6945 | °C | 1021 | hPa | Humid | 36.4 | 0 |  | 0 | 19.915 | 76731.0016 | 308107.6012 | 24.5 | 64
374485 | 2022-08-11 08:56 | 39.7715 | Oxy_03 (PSt7-10) | 2022-07-29 11:16 | default | 105.2956 | %a.s. | 27.6936 | °C | 1021 | hPa | Humid | 36.4 | 0 |  | 0 | 19.917 | 76719.7293 | 308099.9699 | 24.5 | 64
374492 | 2022-08-11 08:56 | 39.7885 | Oxy_03 (PSt7-10) | 2022-07-29 11:16 | default | 105.2782 | %a.s. | 27.6918 | °C | 1021 | hPa | Humid | 36.4 | 0 |  | 0 | 19.919 | 76723.8937 | 308110.0147 | 24.5 | 64
374497 | 2022-08-11 08:56 | 39.8053 | Oxy_03 (PSt7-10) | 2022-07-29 11:16 | default | 105.3468 | %a.s. | 27.7 | °C | 1021 | hPa | Humid | 36.4 | 0 |  | 0 | 19.911 | 76718.0215 | 308114.6512 | 24.5 | 64
374502 | 2022-08-11 08:56 | 39.8223 | Oxy_03 (PSt7-10) | 2022-07-29 11:16 | default | 105.3511 | %a.s. | 27.6958 | °C | 1021 | hPa | Humid | 36.4 | 0 |  | 0 | 19.911 | 76720.8495 | 308101.7003 | 24.5 | 64
374507 | 2022-08-11 08:56 | 39.8384 | Oxy_03 (PSt7-10) | 2022-07-29 11:16 | default | 105.3417 | %a.s. | 27.7051 | °C | 1021 | hPa | Humid | 36.4 | 0 |  | 0 | 19.911 | 76711.3852 | 308111.1348 | 24.5 | 64
374512 | 2022-08-11 08:56 | 39.8553 | Oxy_03 (PSt7-10) | 2022-07-29 11:16 | default | 105.3411 | %a.s. | 27.7057 | °C | 1021 | hPa | Humid | 36.4 | 0 |  | 0 | 19.911 | 76711.7524 | 308112.3501 | 24.5 | 64
374517 | 2022-08-11 08:56 | 39.8723 | Oxy_03 (PSt7-10) | 2022-07-29 11:16 | default | 105.3616 | %a.s. | 27.7045 | °C | 1021 | hPa | Humid | 36.4 | 0 |  | 0 | 19.909 | 76710.2597 | 308110.7569 | 24.5 | 64
374520 | 2022-08-11 08:56 | 39.8883 | Oxy_03 (PSt7-10) | 2022-07-29 11:16 | default | 105.3535 | %a.s. | 27.7124 | °C | 1021 | hPa | Humid | 36.4 | 0 |  | 0 | 19.909 | 76711.4519 | 308109.5964 | 24.5 | 64
374527 | 2022-08-11 08:56 | 39.9053 | Oxy_03 (PSt7-10) | 2022-07-29 11:16 | default | 105.3289 | %a.s. | 27.6988 | °C | 1021 | hPa | Humid | 36.4 | 0 |  | 0 | 19.913 | 76714.2888 | 308124.7729 | 24.5 | 64
374531 | 2022-08-11 08:56 | 39.9222 | Oxy_03 (PSt7-10) | 2022-07-29 11:16 | default | 105.3363 | %a.s. | 27.6914 | °C | 1021 | hPa | Humid | 36.4 | 0 |  | 0 | 19.913 | 76716.7882 | 308124.3011 | 24.5 | 64
374535 | 2022-08-11 08:56 | 39.9383 | Oxy_03 (PSt7-10) | 2022-07-29 11:16 | default | 105.3582 | %a.s. | 27.7078 | °C | 1021 | hPa | Humid | 36.4 | 0 |  | 0 | 19.909 | 76718.526 | 308111.8151 | 24.5 | 64
374542 | 2022-08-11 08:56 | 39.9553 | Oxy_03 (PSt7-10) | 2022-07-29 11:16 | default | 105.3501 | %a.s. | 27.7157 | °C | 1021 | hPa | Humid | 36.4 | 0 |  | 0 | 19.909 | 76707.4303 | 308117.5884 | 24.5 | 64
374547 | 2022-08-11 08:56 | 39.9722 | Oxy_03 (PSt7-10) | 2022-07-29 11:16 | default | 105.3866 | %a.s. | 27.6988 | °C | 1021 | hPa | Humid | 36.4 | 0 |  | 0 | 19.907 | 76704.7117 | 308114.1035 | 24.5 | 64
374549 | 2022-08-11 08:56 | 39.9883 | Oxy_03 (PSt7-10) | 2022-07-29 11:16 | default | 105.3877 | %a.s. | 27.6882 | °C | 1021 | hPa | Humid | 36.4 | 0 |  | 0 | 19.908 | 76707.465 | 308114.527 | 24.5 | 64
374557 | 2022-08-11 08:56 | 40.0053 | Oxy_03 (PSt7-10) | 2022-07-29 11:16 | default | 105.3795 | %a.s. | 27.7058 | °C | 1021 | hPa | Humid | 36.4 | 0 |  | 0 | 19.907 | 76703.1617 | 308105.9049 | 24.5 | 64
374562 | 2022-08-11 08:56 | 40.0222 | Oxy_03 (PSt7-10) | 2022-07-29 11:16 | default | 105.3924 | %a.s. | 27.712 | °C | 1021 | hPa | Humid | 36.4 | 0 |  | 0 | 19.905 | 76694.8724 | 308116.391 | 24.5 | 64
374564 | 2022-08-11 08:56 | 40.0383 | Oxy_03 (PSt7-10) | 2022-07-29 11:16 | default | 105.4101 | %a.s. | 27.7041 | °C | 1021 | hPa | Humid | 36.4 | 0 |  | 0 | 19.904 | 76694.0397 | 308113.2403 | 24.5 | 64
374572 | 2022-08-11 08:56 | 40.0552 | Oxy_03 (PSt7-10) | 2022-07-29 11:16 | default | 105.3476 | %a.s. | 27.6993 | °C | 1021 | hPa | Humid | 36.4 | 0 |  | 0 | 19.911 | 76694.1143 | 308121.6996 | 24.5 | 64
374578 | 2022-08-11 08:56 | 40.0722 | Oxy_03 (PSt7-10) | 2022-07-29 11:16 | default | 105.406 | %a.s. | 27.6987 | °C | 1021 | hPa | Humid | 36.4 | 0 |  | 0 | 19.905 | 76695.254 | 308118.7098 | 24.5 | 64
374579 | 2022-08-11 08:56 | 40.0883 | Oxy_03 (PSt7-10) | 2022-07-29 11:16 | default | 105.41 | %a.s. | 27.6947 | °C | 1021 | hPa | Humid | 36.4 | 0 |  | 0 | 19.905 | 76696.6499 | 308123.6172 | 24.5 | 64
374587 | 2022-08-11 08:56 | 40.1052 | Oxy_03 (PSt7-10) | 2022-07-29 11:16 | default | 105.4095 | %a.s. | 27.6857 | °C | 1021 | hPa | Humid | 36.4 | 0 |  | 0 | 19.906 | 76699.66 | 308130.8753 | 24.5 | 64
374592 | 2022-08-11 08:56 | 40.1222 | Oxy_03 (PSt7-10) | 2022-07-29 11:16 | default | 105.3534 | %a.s. | 27.6935 | °C | 1021 | hPa | Humid | 36.4 | 0 |  | 0 | 19.911 | 76706.8322 | 308123.4005 | 24.5 | 64
374594 | 2022-08-11 08:56 | 40.1383 | Oxy_03 (PSt7-10) | 2022-07-29 11:16 | default | 105.4431 | %a.s. | 27.6906 | °C | 1021 | hPa | Humid | 36.4 | 0 |  | 0 | 19.902 | 76703.0126 | 308119.6267 | 24.5 | 64
374602 | 2022-08-11 08:56 | 40.1552 | Oxy_03 (PSt7-10) | 2022-07-29 11:16 | default | 105.3987 | %a.s. | 27.6964 | °C | 1021 | hPa | Humid | 36.4 | 0 |  | 0 | 19.906 | 76695.1077 | 308134.6749 | 24.5 | 64
374608 | 2022-08-11 08:56 | 40.1722 | Oxy_03 (PSt7-10) | 2022-07-29 11:16 | default | 105.3825 | %a.s. | 27.6933 | °C | 1021 | hPa | Humid | 36.4 | 0 |  | 0 | 19.908 | 76706.3834 | 308124.6076 | 24.5 | 64
374610 | 2022-08-11 08:56 | 40.1882 | Oxy_03 (PSt7-10) | 2022-07-29 11:16 | default | 105.3696 | %a.s. | 27.706 | °C | 1021 | hPa | Humid | 36.4 | 0 |  | 0 | 19.908 | 76696.5151 | 308120.9855 | 24.5 | 64
374618 | 2022-08-11 08:56 | 40.2052 | Oxy_03 (PSt7-10) | 2022-07-29 11:16 | default | 105.3561 | %a.s. | 27.7003 | °C | 1021 | hPa | Humid | 36.4 | 0 |  | 0 | 19.91 | 76695.7188 | 308125.3062 | 24.5 | 64
374622 | 2022-08-11 08:56 | 40.2221 | Oxy_03 (PSt7-10) | 2022-07-29 11:16 | default | 105.4044 | %a.s. | 27.7003 | °C | 1021 | hPa | Humid | 36.4 | 0 |  | 0 | 19.905 | 76709.8145 | 308118.894 | 24.5 | 64
374625 | 2022-08-11 08:56 | 40.2382 | Oxy_03 (PSt7-10) | 2022-07-29 11:16 | default | 105.3449 | %a.s. | 27.7209 | °C | 1021 | hPa | Humid | 36.4 | 0 |  | 0 | 19.909 | 76705.6216 | 308128.4944 | 24.5 | 64
374633 | 2022-08-11 08:56 | 40.2551 | Oxy_03 (PSt7-10) | 2022-07-29 11:16 | default | 105.3831 | %a.s. | 27.7212 | °C | 1021 | hPa | Humid | 36.4 | 0 |  | 0 | 19.905 | 76709.5474 | 308118.1806 | 24.5 | 64
374637 | 2022-08-11 08:56 | 40.2721 | Oxy_03 (PSt7-10) | 2022-07-29 11:16 | default | 105.4125 | %a.s. | 27.7113 | °C | 1021 | hPa | Humid | 36.4 | 0 |  | 0 | 19.903 | 76710.5049 | 308121.1917 | 24.5 | 64
374643 | 2022-08-11 08:57 | 40.289 | Oxy_03 (PSt7-10) | 2022-07-29 11:16 | default | 105.4117 | %a.s. | 27.7025 | °C | 1021 | hPa | Humid | 36.4 | 0 |  | 0 | 19.904 | 76698.0122 | 308125.3148 | 24.5 | 64
374648 | 2022-08-11 08:57 | 40.3051 | Oxy_03 (PSt7-10) | 2022-07-29 11:16 | default | 105.4207 | %a.s. | 27.6842 | °C | 1021 | hPa | Humid | 36.4 | 0 |  | 0 | 19.905 | 76697.9219 | 308116.4333 | 24.5 | 64
374653 | 2022-08-11 08:57 | 40.3221 | Oxy_03 (PSt7-10) | 2022-07-29 11:16 | default | 105.3854 | %a.s. | 27.7095 | °C | 1021 | hPa | Humid | 36.4 | 0 |  | 0 | 19.906 | 76692.8145 | 308125.3397 | 24.5 | 64
374658 | 2022-08-11 08:57 | 40.339 | Oxy_03 (PSt7-10) | 2022-07-29 11:16 | default | 105.4346 | %a.s. | 27.699 | °C | 1021 | hPa | Humid | 36.4 | 0 |  | 0 | 19.902 | 76693.2158 | 308131.2147 | 24.5 | 64
374662 | 2022-08-11 08:57 | 40.3551 | Oxy_03 (PSt7-10) | 2022-07-29 11:16 | default | 105.432 | %a.s. | 27.7016 | °C | 1021 | hPa | Humid | 36.4 | 0 |  | 0 | 19.902 | 76696.8958 | 308118.4356 | 24.5 | 64
374667 | 2022-08-11 08:57 | 40.3721 | Oxy_03 (PSt7-10) | 2022-07-29 11:16 | default | 105.4591 | %a.s. | 27.7033 | °C | 1021 | hPa | Humid | 36.4 | 0 |  | 0 | 19.899 | 76691.1667 | 308122.191 | 24.5 | 64
374673 | 2022-08-11 08:57 | 40.389 | Oxy_03 (PSt7-10) | 2022-07-29 11:16 | default | 105.4573 | %a.s. | 27.7145 | °C | 1021 | hPa | Humid | 36.4 | 0 |  | 0 | 19.898 | 76692.9824 | 308126.1568 | 24.5 | 64
374677 | 2022-08-11 08:57 | 40.4051 | Oxy_03 (PSt7-10) | 2022-07-29 11:16 | default | 105.4351 | %a.s. | 27.708 | °C | 1021 | hPa | Humid | 36.4 | 0 |  | 0 | 19.901 | 76681.1839 | 308120.9072 | 24.5 | 64
374683 | 2022-08-11 08:57 | 40.422 | Oxy_03 (PSt7-10) | 2022-07-29 11:16 | default | 105.466 | %a.s. | 27.6966 | °C | 1021 | hPa | Humid | 36.4 | 0 |  | 0 | 19.899 | 76681.9168 | 308129.0453 | 24.5 | 64
374688 | 2022-08-11 08:57 | 40.4389 | Oxy_03 (PSt7-10) | 2022-07-29 11:16 | default | 105.489 | %a.s. | 27.6929 | °C | 1021 | hPa | Humid | 36.4 | 0 |  | 0 | 19.897 | 76676.4941 | 308132.3627 | 24.5 | 64
374691 | 2022-08-11 08:57 | 40.455 | Oxy_03 (PSt7-10) | 2022-07-29 11:16 | default | 105.4973 | %a.s. | 27.6942 | °C | 1021 | hPa | Humid | 36.4 | 0 |  | 0 | 19.896 | 76676.6686 | 308126.37 | 24.5 | 64
374696 | 2022-08-11 08:57 | 40.472 | Oxy_03 (PSt7-10) | 2022-07-29 11:16 | default | 105.5411 | %a.s. | 27.6985 | °C | 1021 | hPa | Humid | 36.4 | 0 |  | 0 | 19.891 | 76677.9 | 308137.9105 | 24.5 | 64
374702 | 2022-08-11 08:57 | 40.4889 | Oxy_03 (PSt7-10) | 2022-07-29 11:16 | default | 105.485 | %a.s. | 27.7063 | °C | 1021 | hPa | Humid | 36.4 | 0 |  | 0 | 19.896 | 76677.1853 | 308146.106 | 24.5 | 64
374706 | 2022-08-11 08:57 | 40.505 | Oxy_03 (PSt7-10) | 2022-07-29 11:16 | default | 105.4926 | %a.s. | 27.7083 | °C | 1021 | hPa | Humid | 36.4 | 0 |  | 0 | 19.895 | 76675.4771 | 308145.7428 | 24.5 | 64
374712 | 2022-08-11 08:57 | 40.5219 | Oxy_03 (PSt7-10) | 2022-07-29 11:16 | default | 105.4378 | %a.s. | 27.7148 | °C | 1021 | hPa | Humid | 36.4 | 0 |  | 0 | 19.9 | 76676.2695 | 308134.3447 | 24.5 | 64
374719 | 2022-08-11 08:57 | 40.5389 | Oxy_03 (PSt7-10) | 2022-07-29 11:16 | default | 105.4444 | %a.s. | 27.7178 | °C | 1021 | hPa | Humid | 36.4 | 0 |  | 0 | 19.899 | 76676.7715 | 308134.0839 | 24.5 | 64
374718 | 2022-08-11 08:57 | 40.555 | Oxy_03 (PSt7-10) | 2022-07-29 11:16 | default | 105.4633 | %a.s. | 27.6992 | °C | 1021 | hPa | Humid | 36.4 | 0 |  | 0 | 19.899 | 76674.8711 | 308136.1429 | 24.5 | 64
374727 | 2022-08-11 08:57 | 40.572 | Oxy_03 (PSt7-10) | 2022-07-29 11:16 | default | 105.4679 | %a.s. | 27.6947 | °C | 1021 | hPa | Humid | 36.4 | 0 |  | 0 | 19.899 | 76669.2479 | 308130.7807 | 24.5 | 64
374732 | 2022-08-11 08:57 | 40.5889 | Oxy_03 (PSt7-10) | 2022-07-29 11:16 | default | 105.4771 | %a.s. | 27.7141 | °C | 1021 | hPa | Humid | 36.4 | 0 |  | 0 | 19.896 | 76676.0141 | 308125.2913 | 24.5 | 64
374736 | 2022-08-11 08:57 | 40.605 | Oxy_03 (PSt7-10) | 2022-07-29 11:16 | default | 105.4761 | %a.s. | 27.7056 | °C | 1021 | hPa | Humid | 36.4 | 0 |  | 0 | 19.897 | 76679.699 | 308130.8567 | 24.5 | 64
374742 | 2022-08-11 08:57 | 40.6219 | Oxy_03 (PSt7-10) | 2022-07-29 11:16 | default | 105.482 | %a.s. | 27.7093 | °C | 1021 | hPa | Humid | 36.4 | 0 |  | 0 | 19.896 | 76669.5219 | 308122.6061 | 24.5 | 64
374747 | 2022-08-11 08:57 | 40.6389 | Oxy_03 (PSt7-10) | 2022-07-29 11:16 | default | 105.493 | %a.s. | 27.708 | °C | 1021 | hPa | Humid | 36.4 | 0 |  | 0 | 19.895 | 76666.7289 | 308129.5028 | 24.5 | 64
374750 | 2022-08-11 08:57 | 40.6549 | Oxy_03 (PSt7-10) | 2022-07-29 11:16 | default | 105.476 | %a.s. | 27.7057 | °C | 1021 | hPa | Humid | 36.4 | 0 |  | 0 | 19.897 | 76668.1481 | 308123.0441 | 24.5 | 64
374755 | 2022-08-11 08:57 | 40.6719 | Oxy_03 (PSt7-10) | 2022-07-29 11:16 | default | 105.4788 | %a.s. | 27.7124 | °C | 1021 | hPa | Humid | 36.4 | 0 |  | 0 | 19.896 | 76670.7686 | 308135.1883 | 24.5 | 64
374762 | 2022-08-11 08:57 | 40.6888 | Oxy_03 (PSt7-10) | 2022-07-29 11:16 | default | 105.4747 | %a.s. | 27.7165 | °C | 1021 | hPa | Humid | 36.4 | 0 |  | 0 | 19.896 | 76667.9645 | 308121.5042 | 24.5 | 64
374765 | 2022-08-11 08:57 | 40.7049 | Oxy_03 (PSt7-10) | 2022-07-29 11:16 | default | 105.5458 | %a.s. | 27.6939 | °C | 1021 | hPa | Humid | 36.4 | 0 |  | 0 | 19.891 | 76672.649 | 308125.125 | 24.5 | 64
374770 | 2022-08-11 08:57 | 40.7219 | Oxy_03 (PSt7-10) | 2022-07-29 11:16 | default | 105.487 | %a.s. | 27.7043 | °C | 1021 | hPa | Humid | 36.4 | 0 |  | 0 | 19.896 | 76663.3745 | 308130.2233 | 24.5 | 64
374778 | 2022-08-11 08:57 | 40.7388 | Oxy_03 (PSt7-10) | 2022-07-29 11:16 | default | 105.5051 | %a.s. | 27.696 | °C | 1021 | hPa | Humid | 36.4 | 0 |  | 0 | 19.895 | 76657.2011 | 308131.641 | 24.5 | 64
374780 | 2022-08-11 08:57 | 40.7549 | Oxy_03 (PSt7-10) | 2022-07-29 11:16 | default | 105.5447 | %a.s. | 27.7045 | °C | 1021 | hPa | Humid | 36.4 | 0 |  | 0 | 19.89 | 76656.3796 | 308132.8772 | 24.5 | 64
374788 | 2022-08-11 08:57 | 40.7718 | Oxy_03 (PSt7-10) | 2022-07-29 11:16 | default | 105.5528 | %a.s. | 27.6966 | °C | 1021 | hPa | Humid | 36.4 | 0 |  | 0 | 19.89 | 76648.6771 | 308133.283 | 24.5 | 64
374792 | 2022-08-11 08:57 | 40.7888 | Oxy_03 (PSt7-10) | 2022-07-29 11:16 | default | 105.5802 | %a.s. | 27.6981 | °C | 1021 | hPa | Humid | 36.4 | 0 |  | 0 | 19.887 | 76649.2086 | 308129.7208 | 24.5 | 64
374797 | 2022-08-11 08:57 | 40.8049 | Oxy_03 (PSt7-10) | 2022-07-29 11:16 | default | 105.5596 | %a.s. | 27.6994 | °C | 1021 | hPa | Humid | 36.4 | 0 |  | 0 | 19.889 | 76646.6818 | 308132.0393 | 24.5 | 64
374802 | 2022-08-11 08:57 | 40.8219 | Oxy_03 (PSt7-10) | 2022-07-29 11:16 | default | 105.5279 | %a.s. | 27.7211 | °C | 1021 | hPa | Humid | 36.4 | 0 |  | 0 | 19.89 | 76647.9764 | 308140.1107 | 24.5 | 64
374807 | 2022-08-11 08:57 | 40.8388 | Oxy_03 (PSt7-10) | 2022-07-29 11:16 | default | 105.5151 | %a.s. | 27.7242 | °C | 1021 | hPa | Humid | 36.4 | 0 |  | 0 | 19.891 | 76655.1107 | 308128.3118 | 24.5 | 64
374810 | 2022-08-11 08:57 | 40.8549 | Oxy_03 (PSt7-10) | 2022-07-29 11:16 | default | 105.5154 | %a.s. | 27.7049 | °C | 1021 | hPa | Humid | 36.4 | 0 |  | 0 | 19.893 | 76648.0349 | 308113.9054 | 24.5 | 64
374816 | 2022-08-11 08:57 | 40.8719 | Oxy_03 (PSt7-10) | 2022-07-29 11:16 | default | 105.5318 | %a.s. | 27.7172 | °C | 1021 | hPa | Humid | 36.4 | 0 |  | 0 | 19.89 | 76650.7681 | 308125.9233 | 24.5 | 64
374823 | 2022-08-11 08:57 | 40.8888 | Oxy_03 (PSt7-10) | 2022-07-29 11:16 | default | 105.5213 | %a.s. | 27.7275 | °C | 1021 | hPa | Humid | 36.4 | 0 |  | 0 | 19.89 | 76648.2809 | 308124.8055 | 24.5 | 64
374825 | 2022-08-11 08:57 | 40.9049 | Oxy_03 (PSt7-10) | 2022-07-29 11:16 | default | 105.5467 | %a.s. | 27.7215 | °C | 1021 | hPa | Humid | 36.4 | 0 |  | 0 | 19.888 | 76640.1273 | 308129.8483 | 24.5 | 64
374832 | 2022-08-11 08:57 | 40.9218 | Oxy_03 (PSt7-10) | 2022-07-29 11:16 | default | 105.5724 | %a.s. | 27.7058 | °C | 1021 | hPa | Humid | 36.4 | 0 |  | 0 | 19.887 | 76651.6696 | 308135.1 | 24.5 | 64
374838 | 2022-08-11 08:57 | 40.9388 | Oxy_03 (PSt7-10) | 2022-07-29 11:16 | default | 105.5604 | %a.s. | 27.6986 | °C | 1021 | hPa | Humid | 36.4 | 0 |  | 0 | 19.889 | 76639.7787 | 308137.8371 | 24.5 | 64
374839 | 2022-08-11 08:57 | 40.9549 | Oxy_03 (PSt7-10) | 2022-07-29 11:16 | default | 105.5725 | %a.s. | 27.7057 | °C | 1021 | hPa | Humid | 36.4 | 0 |  | 0 | 19.887 | 76647.5451 | 308125.8786 | 24.5 | 64
374847 | 2022-08-11 08:57 | 40.9719 | Oxy_03 (PSt7-10) | 2022-07-29 11:16 | default | 105.5606 | %a.s. | 27.7173 | °C | 1021 | hPa | Humid | 36.4 | 0 |  | 0 | 19.887 | 76640.2757 | 308136.8044 | 24.5 | 64
374853 | 2022-08-11 08:57 | 40.9888 | Oxy_03 (PSt7-10) | 2022-07-29 11:16 | default | 105.5714 | %a.s. | 27.6973 | °C | 1021 | hPa | Humid | 36.4 | 0 |  | 0 | 19.888 | 76638.6511 | 308131.7407 | 24.5 | 64
374854 | 2022-08-11 08:57 | 41.0049 | Oxy_03 (PSt7-10) | 2022-07-29 11:16 | default | 105.5969 | %a.s. | 27.6912 | °C | 1021 | hPa | Humid | 36.4 | 0 |  | 0 | 19.886 | 76635.8224 | 308117.9447 | 24.5 | 64
374862 | 2022-08-11 08:57 | 41.0218 | Oxy_03 (PSt7-10) | 2022-07-29 11:16 | default | 105.5775 | %a.s. | 27.7103 | °C | 1021 | hPa | Humid | 36.4 | 0 |  | 0 | 19.886 | 76629.9573 | 308122.1508 | 24.5 | 64
374868 | 2022-08-11 08:57 | 41.0388 | Oxy_03 (PSt7-10) | 2022-07-29 11:16 | default | 105.6343 | %a.s. | 27.7019 | °C | 1021 | hPa | Humid | 36.4 | 0 |  | 0 | 19.881 | 76627.8588 | 308127.1541 | 24.5 | 64
374869 | 2022-08-11 08:57 | 41.0549 | Oxy_03 (PSt7-10) | 2022-07-29 11:16 | default | 105.6615 | %a.s. | 27.7036 | °C | 1021 | hPa | Humid | 36.4 | 0 |  | 0 | 19.878 | 76614.6017 | 308119.4764 | 24.5 | 64
374877 | 2022-08-11 08:57 | 41.0718 | Oxy_03 (PSt7-10) | 2022-07-29 11:16 | default | 105.5789 | %a.s. | 27.7089 | °C | 1021 | hPa | Humid | 36.4 | 0 |  | 0 | 19.886 | 76615.9042 | 308129.9843 | 24.5 | 64
374882 | 2022-08-11 08:57 | 41.0888 | Oxy_03 (PSt7-10) | 2022-07-29 11:16 | default | 105.6319 | %a.s. | 27.7137 | °C | 1021 | hPa | Humid | 36.4 | 0 |  | 0 | 19.88 | 76619.684 | 308136.5468 | 24.5 | 64
374884 | 2022-08-11 08:57 | 41.1049 | Oxy_03 (PSt7-10) | 2022-07-29 11:16 | default | 105.6756 | %a.s. | 27.6898 | °C | 1021 | hPa | Humid | 36.4 | 0 |  | 0 | 19.878 | 76612.6193 | 308126.0842 | 24.5 | 64
374891 | 2022-08-11 08:57 | 41.1218 | Oxy_03 (PSt7-10) | 2022-07-29 11:16 | default | 105.6643 | %a.s. | 27.7009 | °C | 1021 | hPa | Humid | 36.4 | 0 |  | 0 | 19.878 | 76607.1584 | 308133.8751 | 24.5 | 64
374897 | 2022-08-11 08:57 | 41.1388 | Oxy_03 (PSt7-10) | 2022-07-29 11:16 | default | 105.6115 | %a.s. | 27.7148 | °C | 1021 | hPa | Humid | 36.4 | 0 |  | 0 | 19.882 | 76603.7141 | 308124.6835 | 24.5 | 64
374899 | 2022-08-11 08:57 | 41.1549 | Oxy_03 (PSt7-10) | 2022-07-29 11:16 | default | 105.6618 | %a.s. | 27.7129 | °C | 1021 | hPa | Humid | 36.4 | 0 |  | 0 | 19.877 | 76604.3715 | 308128.2235 | 24.5 | 64
374907 | 2022-08-11 08:57 | 41.1719 | Oxy_03 (PSt7-10) | 2022-07-29 11:16 | default | 105.7086 | %a.s. | 27.7049 | °C | 1021 | hPa | Humid | 36.4 | 0 |  | 0 | 19.873 | 76607.5013 | 308130.3525 | 24.5 | 64
374912 | 2022-08-11 08:57 | 41.1888 | Oxy_03 (PSt7-10) | 2022-07-29 11:16 | default | 105.6597 | %a.s. | 27.7054 | °C | 1021 | hPa | Humid | 36.4 | 0 |  | 0 | 19.878 | 76609.4579 | 308123.9433 | 24.5 | 64
374914 | 2022-08-11 08:57 | 41.2049 | Oxy_03 (PSt7-10) | 2022-07-29 11:16 | default | 105.6514 | %a.s. | 27.7136 | °C | 1021 | hPa | Humid | 36.4 | 0 |  | 0 | 19.878 | 76603.9066 | 308130.8606 | 24.5 | 64
374922 | 2022-08-11 08:57 | 41.2219 | Oxy_03 (PSt7-10) | 2022-07-29 11:16 | default | 105.6486 | %a.s. | 27.6973 | °C | 1021 | hPa | Humid | 36.4 | 0 |  | 0 | 19.88 | 76608.0557 | 308119.2441 | 24.5 | 64
374925 | 2022-08-11 08:57 | 41.2388 | Oxy_03 (PSt7-10) | 2022-07-29 11:16 | default | 105.6115 | %a.s. | 27.7148 | °C | 1021 | hPa | Humid | 36.4 | 0 |  | 0 | 19.882 | 76601.377 | 308129.7028 | 24.5 | 64
374929 | 2022-08-11 08:57 | 41.2549 | Oxy_03 (PSt7-10) | 2022-07-29 11:16 | default | 105.6695 | %a.s. | 27.7053 | °C | 1021 | hPa | Humid | 36.4 | 0 |  | 0 | 19.877 | 76600.3335 | 308133.3846 | 24.5 | 64
374937 | 2022-08-11 08:57 | 41.2717 | Oxy_03 (PSt7-10) | 2022-07-29 11:16 | default | 105.6543 | %a.s. | 27.7012 | °C | 1021 | hPa | Humid | 36.4 | 0 |  | 0 | 19.879 | 76601.6515 | 308127.1636 | 24.5 | 64
374940 | 2022-08-11 08:58 | 41.2887 | Oxy_03 (PSt7-10) | 2022-07-29 11:16 | default | 105.6435 | %a.s. | 27.7118 | °C | 1021 | hPa | Humid | 36.4 | 0 |  | 0 | 19.879 | 76595.7443 | 308127.0744 | 24.5 | 64
374948 | 2022-08-11 08:58 | 41.3056 | Oxy_03 (PSt7-10) | 2022-07-29 11:16 | default | 105.7027 | %a.s. | 27.7012 | °C | 1021 | hPa | Humid | 36.4 | 0 |  | 0 | 19.874 | 76599.3711 | 308130.4555 | 24.5 | 64
374952 | 2022-08-11 08:58 | 41.3217 | Oxy_03 (PSt7-10) | 2022-07-29 11:16 | default | 105.6666 | %a.s. | 27.7082 | °C | 1021 | hPa | Humid | 36.4 | 0 |  | 0 | 19.877 | 76593.3234 | 308131.1028 | 24.5 | 64
374957 | 2022-08-11 08:58 | 41.3387 | Oxy_03 (PSt7-10) | 2022-07-29 11:16 | default | 105.6672 | %a.s. | 27.7075 | °C | 1021 | hPa | Humid | 36.4 | 0 |  | 0 | 19.877 | 76587.4837 | 308123.817 | 24.5 | 64
374963 | 2022-08-11 08:58 | 41.3556 | Oxy_03 (PSt7-10) | 2022-07-29 11:16 | default | 105.6703 | %a.s. | 27.7045 | °C | 1021 | hPa | Humid | 36.4 | 0 |  | 0 | 19.877 | 76584.6225 | 308121.5405 | 24.5 | 64
374967 | 2022-08-11 08:58 | 41.3717 | Oxy_03 (PSt7-10) | 2022-07-29 11:16 | default | 105.7522 | %a.s. | 27.7001 | °C | 1021 | hPa | Humid | 36.4 | 0 |  | 0 | 19.869 | 76577.7332 | 308118.8424 | 24.5 | 64
374973 | 2022-08-11 08:58 | 41.3887 | Oxy_03 (PSt7-10) | 2022-07-29 11:16 | default | 105.7209 | %a.s. | 27.7023 | °C | 1021 | hPa | Humid | 36.4 | 0 |  | 0 | 19.872 | 76580.5665 | 308122.6639 | 24.5 | 64
374978 | 2022-08-11 08:58 | 41.4056 | Oxy_03 (PSt7-10) | 2022-07-29 11:16 | default | 105.7248 | %a.s. | 27.708 | °C | 1021 | hPa | Humid | 36.4 | 0 |  | 0 | 19.871 | 76585.5865 | 308127.0636 | 24.5 | 64
374982 | 2022-08-11 08:58 | 41.4217 | Oxy_03 (PSt7-10) | 2022-07-29 11:16 | default | 105.636 | %a.s. | 27.7192 | °C | 1021 | hPa | Humid | 36.4 | 0 |  | 0 | 19.879 | 76584.0853 | 308130.3068 | 24.5 | 64
374988 | 2022-08-11 08:58 | 41.4386 | Oxy_03 (PSt7-10) | 2022-07-29 11:16 | default | 105.7336 | %a.s. | 27.6993 | °C | 1021 | hPa | Humid | 36.4 | 0 |  | 0 | 19.871 | 76579.6785 | 308136.8612 | 24.5 | 64
374993 | 2022-08-11 08:58 | 41.4556 | Oxy_03 (PSt7-10) | 2022-07-29 11:16 | default | 105.684 | %a.s. | 27.7006 | °C | 1021 | hPa | Humid | 36.4 | 0 |  | 0 | 19.876 | 76585.3125 | 308126.861 | 24.5 | 64
374994 | 2022-08-11 08:58 | 41.4717 | Oxy_03 (PSt7-10) | 2022-07-29 11:16 | default | 105.7116 | %a.s. | 27.7209 | °C | 1021 | hPa | Humid | 36.4 | 0 |  | 0 | 19.871 | 76574.9059 | 308124.9492 | 24.5 | 64
375002 | 2022-08-11 08:58 | 41.4886 | Oxy_03 (PSt7-10) | 2022-07-29 11:16 | default | 105.6699 | %a.s. | 27.7239 | °C | 1021 | hPa | Humid | 36.4 | 0 |  | 0 | 19.875 | 76568.0826 | 308127.9442 | 24.5 | 64
375007 | 2022-08-11 08:58 | 41.5055 | Oxy_03 (PSt7-10) | 2022-07-29 11:16 | default | 105.7337 | %a.s. | 27.6897 | °C | 1021 | hPa | Humid | 36.4 | 0 |  | 0 | 19.872 | 76568.1316 | 308125.7808 | 24.5 | 64
375009 | 2022-08-11 08:58 | 41.5216 | Oxy_03 (PSt7-10) | 2022-07-29 11:16 | default | 105.6999 | %a.s. | 27.7229 | °C | 1021 | hPa | Humid | 36.4 | 0 |  | 0 | 19.872 | 76566.7802 | 308128.8608 | 24.5 | 64
375017 | 2022-08-11 08:58 | 41.5385 | Oxy_03 (PSt7-10) | 2022-07-29 11:16 | default | 105.7374 | %a.s. | 27.7145 | °C | 1021 | hPa | Humid | 36.4 | 0 |  | 0 | 19.869 | 76560.9518 | 308122.9947 | 24.5 | 64
375022 | 2022-08-11 08:58 | 41.5554 | Oxy_03 (PSt7-10) | 2022-07-29 11:16 | default | 105.7371 | %a.s. | 27.7149 | °C | 1021 | hPa | Humid | 36.4 | 0 |  | 0 | 19.869 | 76558.3873 | 308122.1827 | 24.5 | 64
375024 | 2022-08-11 08:58 | 41.5715 | Oxy_03 (PSt7-10) | 2022-07-29 11:16 | default | 105.7093 | %a.s. | 27.7042 | °C | 1021 | hPa | Humid | 36.4 | 0 |  | 0 | 19.873 | 76557.6472 | 308122.3076 | 24.5 | 64
375032 | 2022-08-11 08:58 | 41.5885 | Oxy_03 (PSt7-10) | 2022-07-29 11:16 | default | 105.7487 | %a.s. | 27.7035 | °C | 1021 | hPa | Humid | 36.4 | 0 |  | 0 | 19.869 | 76562.8458 | 308126.5259 | 24.5 | 64
375036 | 2022-08-11 08:58 | 41.6054 | Oxy_03 (PSt7-10) | 2022-07-29 11:16 | default | 105.7403 | %a.s. | 27.7117 | °C | 1021 | hPa | Humid | 36.4 | 0 |  | 0 | 19.869 | 76560.2339 | 308120.3617 | 24.5 | 64
375043 | 2022-08-11 08:58 | 41.6223 | Oxy_03 (PSt7-10) | 2022-07-29 11:16 | default | 105.7286 | %a.s. | 27.7137 | °C | 1021 | hPa | Humid | 36.4 | 0 |  | 0 | 19.87 | 76563.6729 | 308119.5018 | 24.5 | 64
375046 | 2022-08-11 08:58 | 41.6384 | Oxy_03 (PSt7-10) | 2022-07-29 11:16 | default | 105.6827 | %a.s. | 27.7209 | °C | 1021 | hPa | Humid | 36.4 | 0 |  | 0 | 19.874 | 76557.5404 | 308113.8122 | 24.5 | 64
375051 | 2022-08-11 08:58 | 41.6554 | Oxy_03 (PSt7-10) | 2022-07-29 11:16 | default | 105.7313 | %a.s. | 27.7111 | °C | 1021 | hPa | Humid | 36.4 | 0 |  | 0 | 19.87 | 76554.4725 | 308118.4434 | 24.5 | 64
375058 | 2022-08-11 08:58 | 41.6723 | Oxy_03 (PSt7-10) | 2022-07-29 11:16 | default | 105.781 | %a.s. | 27.7193 | °C | 1021 | hPa | Humid | 36.4 | 0 |  | 0 | 19.864 | 76560.5952 | 308113.9902 | 24.5 | 64
375062 | 2022-08-11 08:58 | 41.6884 | Oxy_03 (PSt7-10) | 2022-07-29 11:16 | default | 105.7715 | %a.s. | 27.7191 | °C | 1021 | hPa | Humid | 36.4 | 0 |  | 0 | 19.865 | 76551.8078 | 308106.7364 | 24.5 | 64
375067 | 2022-08-11 08:58 | 41.7053 | Oxy_03 (PSt7-10) | 2022-07-29 11:16 | default | 105.7729 | %a.s. | 27.7083 | °C | 1021 | hPa | Humid | 36.4 | 0 |  | 0 | 19.866 | 76544.515 | 308112.1813 | 24.5 | 64
375075 | 2022-08-11 08:58 | 41.7223 | Oxy_03 (PSt7-10) | 2022-07-29 11:16 | default | 105.8052 | %a.s. | 27.6956 | °C | 1021 | hPa | Humid | 36.4 | 0 |  | 0 | 19.864 | 76547.0564 | 308116.5181 | 24.5 | 64
375071 | 2022-08-11 08:58 | 41.7384 | Oxy_03 (PSt7-10) | 2022-07-29 11:16 | default | 105.8287 | %a.s. | 27.6915 | °C | 1021 | hPa | Humid | 36.4 | 0 |  | 0 | 19.862 | 76539.3946 | 308118.82 | 24.5 | 64
375082 | 2022-08-11 08:58 | 41.7553 | Oxy_03 (PSt7-10) | 2022-07-29 11:16 | default | 105.7725 | %a.s. | 27.6991 | °C | 1021 | hPa | Humid | 36.4 | 0 |  | 0 | 19.867 | 76546.0799 | 308126.8666 | 24.5 | 64
375088 | 2022-08-11 08:58 | 41.7723 | Oxy_03 (PSt7-10) | 2022-07-29 11:16 | default | 105.7857 | %a.s. | 27.7336 | °C | 1021 | hPa | Humid | 36.4 | 0 |  | 0 | 19.862 | 76542.7339 | 308116.9945 | 24.5 | 64
375090 | 2022-08-11 08:58 | 41.7883 | Oxy_03 (PSt7-10) | 2022-07-29 11:16 | default | 105.796 | %a.s. | 27.7236 | °C | 1021 | hPa | Humid | 36.4 | 0 |  | 0 | 19.862 | 76543.4507 | 308108.9161 | 24.5 | 64
375097 | 2022-08-11 08:58 | 41.8053 | Oxy_03 (PSt7-10) | 2022-07-29 11:16 | default | 105.8055 | %a.s. | 27.7237 | °C | 1021 | hPa | Humid | 36.4 | 0 |  | 0 | 19.861 | 76541.1341 | 308110.8982 | 24.5 | 64
375103 | 2022-08-11 08:58 | 41.8222 | Oxy_03 (PSt7-10) | 2022-07-29 11:16 | default | 105.769 | %a.s. | 27.7215 | °C | 1021 | hPa | Humid | 36.4 | 0 |  | 0 | 19.865 | 76536.8522 | 308108.5722 | 24.5 | 64
375104 | 2022-08-11 08:58 | 41.8383 | Oxy_03 (PSt7-10) | 2022-07-29 11:16 | default | 105.792 | %a.s. | 27.718 | °C | 1021 | hPa | Humid | 36.4 | 0 |  | 0 | 19.863 | 76536.2249 | 308113.894 | 24.5 | 64
375112 | 2022-08-11 08:58 | 41.8553 | Oxy_03 (PSt7-10) | 2022-07-29 11:16 | default | 105.782 | %a.s. | 27.7089 | °C | 1021 | hPa | Humid | 36.4 | 0 |  | 0 | 19.865 | 76525.5608 | 308103.4708 | 24.5 | 64
375118 | 2022-08-11 08:58 | 41.8722 | Oxy_03 (PSt7-10) | 2022-07-29 11:16 | default | 105.7856 | %a.s. | 27.7052 | °C | 1021 | hPa | Humid | 36.4 | 0 |  | 0 | 19.865 | 76531.6401 | 308110.5972 | 24.5 | 64
375119 | 2022-08-11 08:58 | 41.8883 | Oxy_03 (PSt7-10) | 2022-07-29 11:16 | default | 105.8318 | %a.s. | 27.7075 | °C | 1021 | hPa | Humid | 36.4 | 0 |  | 0 | 19.86 | 76531.9668 | 308112.3542 | 24.5 | 64
375127 | 2022-08-11 08:58 | 41.9052 | Oxy_03 (PSt7-10) | 2022-07-29 11:16 | default | 105.8435 | %a.s. | 27.7244 | °C | 1021 | hPa | Humid | 36.4 | 0 |  | 0 | 19.857 | 76529.4026 | 308107.8164 | 24.5 | 64
375132 | 2022-08-11 08:58 | 41.9222 | Oxy_03 (PSt7-10) | 2022-07-29 11:16 | default | 105.7836 | %a.s. | 27.7167 | °C | 1021 | hPa | Humid | 36.4 | 0 |  | 0 | 19.864 | 76526.0087 | 308113.8892 | 24.5 | 64
375134 | 2022-08-11 08:58 | 41.9383 | Oxy_03 (PSt7-10) | 2022-07-29 11:16 | default | 105.837 | %a.s. | 27.7118 | °C | 1021 | hPa | Humid | 36.4 | 0 |  | 0 | 19.859 | 76523.5929 | 308119.7656 | 24.5 | 64
375142 | 2022-08-11 08:58 | 41.9553 | Oxy_03 (PSt7-10) | 2022-07-29 11:16 | default | 105.8301 | %a.s. | 27.7187 | °C | 1021 | hPa | Humid | 36.4 | 0 |  | 0 | 19.859 | 76516.0638 | 308112.4243 | 24.5 | 64
375147 | 2022-08-11 08:58 | 41.9722 | Oxy_03 (PSt7-10) | 2022-07-29 11:16 | default | 105.8419 | %a.s. | 27.7166 | °C | 1021 | hPa | Humid | 36.4 | 0 |  | 0 | 19.858 | 76516.8529 | 308108.3745 | 24.5 | 64
375150 | 2022-08-11 08:58 | 41.9883 | Oxy_03 (PSt7-10) | 2022-07-29 11:16 | default | 105.8391 | %a.s. | 27.7193 | °C | 1021 | hPa | Humid | 36.4 | 0 |  | 0 | 19.858 | 76508.9705 | 308116.0713 | 24.5 | 64
375157 | 2022-08-11 08:58 | 42.0053 | Oxy_03 (PSt7-10) | 2022-07-29 11:16 | default | 105.8721 | %a.s. | 27.706 | °C | 1021 | hPa | Humid | 36.4 | 0 |  | 0 | 19.856 | 76501.5811 | 308111.5377 | 24.5 | 64
375163 | 2022-08-11 08:58 | 42.0222 | Oxy_03 (PSt7-10) | 2022-07-29 11:16 | default | 105.9006 | %a.s. | 27.7065 | °C | 1021 | hPa | Humid | 36.4 | 0 |  | 0 | 19.853 | 76507.4887 | 308102.82 | 24.5 | 64
375164 | 2022-08-11 08:58 | 42.0383 | Oxy_03 (PSt7-10) | 2022-07-29 11:16 | default | 105.9004 | %a.s. | 27.7162 | °C | 1021 | hPa | Humid | 36.4 | 0 |  | 0 | 19.852 | 76497.1574 | 308100.4903 | 24.5 | 64
375172 | 2022-08-11 08:58 | 42.0553 | Oxy_03 (PSt7-10) | 2022-07-29 11:16 | default | 105.9186 | %a.s. | 27.6984 | °C | 1021 | hPa | Humid | 36.4 | 0 |  | 0 | 19.852 | 76501.2481 | 308115.9406 | 24.5 | 64
375176 | 2022-08-11 08:58 | 42.0722 | Oxy_03 (PSt7-10) | 2022-07-29 11:16 | default | 105.9339 | %a.s. | 27.6929 | °C | 1021 | hPa | Humid | 36.4 | 0 |  | 0 | 19.851 | 76498.4205 | 308107.0315 | 24.5 | 64
375179 | 2022-08-11 08:58 | 42.0883 | Oxy_03 (PSt7-10) | 2022-07-29 11:16 | default | 105.8357 | %a.s. | 27.7322 | °C | 1021 | hPa | Humid | 36.4 | 0 |  | 0 | 19.857 | 76499.7431 | 308119.0306 | 24.5 | 64
375186 | 2022-08-11 08:58 | 42.1052 | Oxy_03 (PSt7-10) | 2022-07-29 11:16 | default | 105.8705 | %a.s. | 27.7265 | °C | 1021 | hPa | Humid | 36.4 | 0 |  | 0 | 19.854 | 76494.2999 | 308118.0115 | 24.5 | 64
375193 | 2022-08-11 08:58 | 42.1222 | Oxy_03 (PSt7-10) | 2022-07-29 11:16 | default | 105.8658 | %a.s. | 27.7311 | °C | 1021 | hPa | Humid | 36.4 | 0 |  | 0 | 19.854 | 76499.5938 | 308107.4417 | 24.5 | 64
375195 | 2022-08-11 08:58 | 42.1383 | Oxy_03 (PSt7-10) | 2022-07-29 11:16 | default | 105.8919 | %a.s. | 27.7151 | °C | 1021 | hPa | Humid | 36.4 | 0 |  | 0 | 19.853 | 76499.8193 | 308100.3353 | 24.5 | 64
375202 | 2022-08-11 08:58 | 42.1552 | Oxy_03 (PSt7-10) | 2022-07-29 11:16 | default | 105.8952 | %a.s. | 27.7118 | °C | 1021 | hPa | Humid | 36.4 | 0 |  | 0 | 19.853 | 76513.9089 | 308108.6586 | 24.5 | 64
375208 | 2022-08-11 08:58 | 42.1722 | Oxy_03 (PSt7-10) | 2022-07-29 11:16 | default | 105.8782 | %a.s. | 27.7189 | °C | 1021 | hPa | Humid | 36.4 | 0 |  | 0 | 19.854 | 76499.7853 | 308106.2204 | 24.5 | 64
375209 | 2022-08-11 08:58 | 42.1883 | Oxy_03 (PSt7-10) | 2022-07-29 11:16 | default | 105.8675 | %a.s. | 27.72 | °C | 1021 | hPa | Humid | 36.4 | 0 |  | 0 | 19.855 | 76505.988 | 308089.7423 | 24.5 | 64
375217 | 2022-08-11 08:58 | 42.2053 | Oxy_03 (PSt7-10) | 2022-07-29 11:16 | default | 105.87 | %a.s. | 27.7175 | °C | 1021 | hPa | Humid | 36.4 | 0 |  | 0 | 19.855 | 76510.1769 | 308111.2812 | 24.5 | 64
375223 | 2022-08-11 08:58 | 42.2222 | Oxy_03 (PSt7-10) | 2022-07-29 11:16 | default | 105.8818 | %a.s. | 27.7059 | °C | 1021 | hPa | Humid | 36.4 | 0 |  | 0 | 19.855 | 76504.8143 | 308109.6543 | 24.5 | 64
375225 | 2022-08-11 08:58 | 42.2383 | Oxy_03 (PSt7-10) | 2022-07-29 11:16 | default | 105.8698 | %a.s. | 27.7177 | °C | 1021 | hPa | Humid | 36.4 | 0 |  | 0 | 19.855 | 76497.4476 | 308096.7099 | 24.5 | 64
375231 | 2022-08-11 08:58 | 42.2553 | Oxy_03 (PSt7-10) | 2022-07-29 11:16 | default | 105.8908 | %a.s. | 27.7256 | °C | 1021 | hPa | Humid | 36.4 | 0 |  | 0 | 19.852 | 76500.4386 | 308095.0427 | 24.5 | 64
375238 | 2022-08-11 08:58 | 42.2722 | Oxy_03 (PSt7-10) | 2022-07-29 11:16 | default | 105.9022 | %a.s. | 27.724 | °C | 1021 | hPa | Humid | 36.4 | 0 |  | 0 | 19.851 | 76502.2004 | 308099.6342 | 24.5 | 64
375239 | 2022-08-11 08:59 | 42.2883 | Oxy_03 (PSt7-10) | 2022-07-29 11:16 | default | 105.8792 | %a.s. | 27.718 | °C | 1021 | hPa | Humid | 36.4 | 0 |  | 0 | 19.854 | 76495.0974 | 308106.805 | 24.5 | 64
375247 | 2022-08-11 08:59 | 42.3052 | Oxy_03 (PSt7-10) | 2022-07-29 11:16 | default | 105.8786 | %a.s. | 27.7185 | °C | 1021 | hPa | Humid | 36.4 | 0 |  | 0 | 19.854 | 76503.9229 | 308100.6909 | 24.5 | 64
375253 | 2022-08-11 08:59 | 42.3222 | Oxy_03 (PSt7-10) | 2022-07-29 11:16 | default | 105.9067 | %a.s. | 27.729 | °C | 1021 | hPa | Humid | 36.4 | 0 |  | 0 | 19.85 | 76492.2614 | 308096.2324 | 24.5 | 64
375254 | 2022-08-11 08:59 | 42.3383 | Oxy_03 (PSt7-10) | 2022-07-29 11:16 | default | 105.8377 | %a.s. | 27.7207 | °C | 1021 | hPa | Humid | 36.4 | 0 |  | 0 | 19.858 | 76488.0294 | 308089.1036 | 24.5 | 64
375261 | 2022-08-11 08:59 | 42.3552 | Oxy_03 (PSt7-10) | 2022-07-29 11:16 | default | 105.8687 | %a.s. | 27.7188 | °C | 1021 | hPa | Humid | 36.4 | 0 |  | 0 | 19.855 | 76491.5989 | 308095.3567 | 24.5 | 64
375268 | 2022-08-11 08:59 | 42.3721 | Oxy_03 (PSt7-10) | 2022-07-29 11:16 | default | 105.8797 | %a.s. | 27.7175 | °C | 1021 | hPa | Humid | 36.4 | 0 |  | 0 | 19.854 | 76494.4147 | 308099.8178 | 24.5 | 64
375269 | 2022-08-11 08:59 | 42.3882 | Oxy_03 (PSt7-10) | 2022-07-29 11:16 | default | 105.89 | %a.s. | 27.7169 | °C | 1021 | hPa | Humid | 36.4 | 0 |  | 0 | 19.853 | 76485.1154 | 308099.3067 | 24.5 | 64
375277 | 2022-08-11 08:59 | 42.4052 | Oxy_03 (PSt7-10) | 2022-07-29 11:16 | default | 105.8994 | %a.s. | 27.7077 | °C | 1021 | hPa | Humid | 36.4 | 0 |  | 0 | 19.853 | 76486.3288 | 308096.2767 | 24.5 | 64
375283 | 2022-08-11 08:59 | 42.4221 | Oxy_03 (PSt7-10) | 2022-07-29 11:16 | default | 105.8993 | %a.s. | 27.7267 | °C | 1021 | hPa | Humid | 36.4 | 0 |  | 0 | 19.851 | 76482.394 | 308091.3352 | 24.5 | 64
375284 | 2022-08-11 08:59 | 42.4382 | Oxy_03 (PSt7-10) | 2022-07-29 11:16 | default | 105.8563 | %a.s. | 27.7309 | °C | 1021 | hPa | Humid | 36.4 | 0 |  | 0 | 19.855 | 76486.3781 | 308090.2066 | 24.5 | 64
375292 | 2022-08-11 08:59 | 42.4552 | Oxy_03 (PSt7-10) | 2022-07-29 11:16 | default | 105.9014 | %a.s. | 27.7342 | °C | 1021 | hPa | Humid | 36.4 | 0 |  | 0 | 19.85 | 76482.6031 | 308075.238 | 24.5 | 64
375296 | 2022-08-11 08:59 | 42.4721 | Oxy_03 (PSt7-10) | 2022-07-29 11:16 | default | 105.9347 | %a.s. | 27.7206 | °C | 1021 | hPa | Humid | 36.4 | 0 |  | 0 | 19.848 | 76477.1641 | 308101.4921 | 24.5 | 64
375299 | 2022-08-11 08:59 | 42.4882 | Oxy_03 (PSt7-10) | 2022-07-29 11:16 | default | 105.9374 | %a.s. | 27.7369 | °C | 1021 | hPa | Humid | 36.4 | 0 |  | 0 | 19.846 | 76476.9639 | 308076.7071 | 24.5 | 64
375305 | 2022-08-11 08:59 | 42.5051 | Oxy_03 (PSt7-10) | 2022-07-29 11:16 | default | 105.9127 | %a.s. | 27.7231 | °C | 1021 | hPa | Humid | 36.4 | 0 |  | 0 | 19.85 | 76471.4698 | 308097.8907 | 24.5 | 64
375312 | 2022-08-11 08:59 | 42.5221 | Oxy_03 (PSt7-10) | 2022-07-29 11:16 | default | 105.8958 | %a.s. | 27.7207 | °C | 1021 | hPa | Humid | 36.4 | 0 |  | 0 | 19.852 | 76475.0357 | 308096.7015 | 24.5 | 64
375314 | 2022-08-11 08:59 | 42.5382 | Oxy_03 (PSt7-10) | 2022-07-29 11:16 | default | 105.9378 | %a.s. | 27.7176 | °C | 1021 | hPa | Humid | 36.4 | 0 |  | 0 | 19.848 | 76480.3802 | 308095.668 | 24.5 | 64
375322 | 2022-08-11 08:59 | 42.5551 | Oxy_03 (PSt7-10) | 2022-07-29 11:16 | default | 105.8816 | %a.s. | 27.7251 | °C | 1021 | hPa | Humid | 36.4 | 0 |  | 0 | 19.853 | 76473.4401 | 308096.2815 | 24.5 | 64
375326 | 2022-08-11 08:59 | 42.5721 | Oxy_03 (PSt7-10) | 2022-07-29 11:16 | default | 105.9295 | %a.s. | 27.7257 | °C | 1021 | hPa | Humid | 36.4 | 0 |  | 0 | 19.848 | 76470.458 | 308081.4688 | 24.5 | 64
375333 | 2022-08-11 08:59 | 42.589 | Oxy_03 (PSt7-10) | 2022-07-29 11:16 | default | 105.939 | %a.s. | 27.7069 | °C | 1021 | hPa | Humid | 36.4 | 0 |  | 0 | 19.849 | 76474.9504 | 308089.1649 | 24.5 | 64
375337 | 2022-08-11 08:59 | 42.6051 | Oxy_03 (PSt7-10) | 2022-07-29 11:16 | default | 105.9256 | %a.s. | 27.72 | °C | 1021 | hPa | Humid | 36.4 | 0 |  | 0 | 19.849 | 76471.794 | 308083.1937 | 24.5 | 64
375342 | 2022-08-11 08:59 | 42.622 | Oxy_03 (PSt7-10) | 2022-07-29 11:16 | default | 105.9198 | %a.s. | 27.7162 | °C | 1021 | hPa | Humid | 36.4 | 0 |  | 0 | 19.85 | 76475.0486 | 308082.8624 | 24.5 | 64
375348 | 2022-08-11 08:59 | 42.639 | Oxy_03 (PSt7-10) | 2022-07-29 11:16 | default | 105.9327 | %a.s. | 27.7131 | °C | 1021 | hPa | Humid | 36.4 | 0 |  | 0 | 19.849 | 76471.2433 | 308096.6843 | 24.5 | 64
375351 | 2022-08-11 08:59 | 42.6551 | Oxy_03 (PSt7-10) | 2022-07-29 11:16 | default | 105.9963 | %a.s. | 27.7078 | °C | 1021 | hPa | Humid | 36.4 | 0 |  | 0 | 19.843 | 76464.3545 | 308079.1136 | 24.5 | 64
375355 | 2022-08-11 08:59 | 42.672 | Oxy_03 (PSt7-10) | 2022-07-29 11:16 | default | 105.9708 | %a.s. | 27.7232 | °C | 1021 | hPa | Humid | 36.4 | 0 |  | 0 | 19.844 | 76457.179 | 308087.2803 | 24.5 | 64
375363 | 2022-08-11 08:59 | 42.689 | Oxy_03 (PSt7-10) | 2022-07-29 11:16 | default | 105.9333 | %a.s. | 27.703 | °C | 1021 | hPa | Humid | 36.4 | 0 |  | 0 | 19.85 | 76458.3264 | 308078.8755 | 24.5 | 64
375367 | 2022-08-11 08:59 | 42.7051 | Oxy_03 (PSt7-10) | 2022-07-29 11:16 | default | 105.9582 | %a.s. | 27.7261 | °C | 1021 | hPa | Humid | 36.4 | 0 |  | 0 | 19.845 | 76453.7287 | 308082.4746 | 24.5 | 64
375371 | 2022-08-11 08:59 | 42.722 | Oxy_03 (PSt7-10) | 2022-07-29 11:16 | default | 105.9661 | %a.s. | 27.7373 | °C | 1021 | hPa | Humid | 36.4 | 0 |  | 0 | 19.843 | 76452.6577 | 308077.9932 | 24.5 | 64
375378 | 2022-08-11 08:59 | 42.739 | Oxy_03 (PSt7-10) | 2022-07-29 11:16 | default | 105.9254 | %a.s. | 27.7392 | °C | 1021 | hPa | Humid | 36.4 | 0 |  | 0 | 19.847 | 76451.4596 | 308076.5723 | 24.5 | 64
375381 | 2022-08-11 08:59 | 42.7551 | Oxy_03 (PSt7-10) | 2022-07-29 11:16 | default | 105.9217 | %a.s. | 27.7428 | °C | 1021 | hPa | Humid | 36.4 | 0 |  | 0 | 19.847 | 76450.9649 | 308075.6631 | 24.5 | 64
375386 | 2022-08-11 08:59 | 42.772 | Oxy_03 (PSt7-10) | 2022-07-29 11:16 | default | 105.9504 | %a.s. | 27.7243 | °C | 1021 | hPa | Humid | 36.4 | 0 |  | 0 | 19.846 | 76449.6634 | 308080.0858 | 24.5 | 64
375393 | 2022-08-11 08:59 | 42.7889 | Oxy_03 (PSt7-10) | 2022-07-29 11:16 | default | 105.9647 | %a.s. | 27.7102 | °C | 1021 | hPa | Humid | 36.4 | 0 |  | 0 | 19.846 | 76443.2865 | 308084.3905 | 24.5 | 64
375397 | 2022-08-11 08:59 | 42.8051 | Oxy_03 (PSt7-10) | 2022-07-29 11:16 | default | 105.9485 | %a.s. | 27.7261 | °C | 1021 | hPa | Humid | 36.4 | 0 |  | 0 | 19.846 | 76443.7428 | 308079.0196 | 24.5 | 64
375402 | 2022-08-11 08:59 | 42.822 | Oxy_03 (PSt7-10) | 2022-07-29 11:16 | default | 105.9969 | %a.s. | 27.7452 | °C | 1021 | hPa | Humid | 36.4 | 0 |  | 0 | 19.839 | 76440.6597 | 308071.0045 | 24.5 | 64
375408 | 2022-08-11 08:59 | 42.839 | Oxy_03 (PSt7-10) | 2022-07-29 11:16 | default | 105.9845 | %a.s. | 27.7289 | °C | 1021 | hPa | Humid | 36.4 | 0 |  | 0 | 19.842 | 76438.6241 | 308068.6357 | 24.5 | 64
375410 | 2022-08-11 08:59 | 42.8551 | Oxy_03 (PSt7-10) | 2022-07-29 11:16 | default | 105.992 | %a.s. | 27.731 | °C | 1021 | hPa | Humid | 36.4 | 0 |  | 0 | 19.841 | 76427.7942 | 308065.7636 | 24.5 | 64
375417 | 2022-08-11 08:59 | 42.872 | Oxy_03 (PSt7-10) | 2022-07-29 11:16 | default | 106.0602 | %a.s. | 27.7117 | °C | 1021 | hPa | Humid | 36.4 | 0 |  | 0 | 19.836 | 76422.9964 | 308079.1179 | 24.5 | 64
375425 | 2022-08-11 08:59 | 42.8889 | Oxy_03 (PSt7-10) | 2022-07-29 11:16 | default | 106.0336 | %a.s. | 27.7378 | °C | 1021 | hPa | Humid | 36.4 | 0 |  | 0 | 19.836 | 76418.2575 | 308079.7503 | 24.5 | 64
375421 | 2022-08-11 08:59 | 42.905 | Oxy_03 (PSt7-10) | 2022-07-29 11:16 | default | 106.0098 | %a.s. | 27.7326 | °C | 1021 | hPa | Humid | 36.4 | 0 |  | 0 | 19.839 | 76412.886 | 308070.3536 | 24.5 | 64
375432 | 2022-08-11 08:59 | 42.922 | Oxy_03 (PSt7-10) | 2022-07-29 11:16 | default | 106.0592 | %a.s. | 27.7222 | °C | 1021 | hPa | Humid | 36.4 | 0 |  | 0 | 19.835 | 76410.9463 | 308078.6689 | 24.5 | 64
375438 | 2022-08-11 08:59 | 42.9389 | Oxy_03 (PSt7-10) | 2022-07-29 11:16 | default | 106.0024 | %a.s. | 27.7208 | °C | 1021 | hPa | Humid | 36.4 | 0 |  | 0 | 19.841 | 76418.1744 | 308072.2357 | 24.5 | 64
375442 | 2022-08-11 08:59 | 42.9551 | Oxy_03 (PSt7-10) | 2022-07-29 11:16 | default | 106.0416 | %a.s. | 27.711 | °C | 1021 | hPa | Humid | 36.4 | 0 |  | 0 | 19.838 | 76417.9497 | 308082.3198 | 24.5 | 64
375447 | 2022-08-11 08:59 | 42.972 | Oxy_03 (PSt7-10) | 2022-07-29 11:16 | default | 106.0558 | %a.s. | 27.7256 | °C | 1021 | hPa | Humid | 36.4 | 0 |  | 0 | 19.835 | 76409.2619 | 308078.9053 | 24.5 | 64
375452 | 2022-08-11 08:59 | 42.9889 | Oxy_03 (PSt7-10) | 2022-07-29 11:16 | default | 106.1002 | %a.s. | 27.7107 | °C | 1021 | hPa | Humid | 36.4 | 0 |  | 0 | 19.832 | 76408.1872 | 308070.3628 | 24.5 | 64
375456 | 2022-08-11 08:59 | 43.005 | Oxy_03 (PSt7-10) | 2022-07-29 11:16 | default | 106.0007 | %a.s. | 27.732 | °C | 1021 | hPa | Humid | 36.4 | 0 |  | 0 | 19.84 | 76414.4727 | 308069.3037 | 24.5 | 64
375462 | 2022-08-11 08:59 | 43.0219 | Oxy_03 (PSt7-10) | 2022-07-29 11:16 | default | 106.0041 | %a.s. | 27.7287 | °C | 1021 | hPa | Humid | 36.4 | 0 |  | 0 | 19.84 | 76411.1712 | 308064.9184 | 24.5 | 64
375467 | 2022-08-11 08:59 | 43.0389 | Oxy_03 (PSt7-10) | 2022-07-29 11:16 | default | 105.9764 | %a.s. | 27.7367 | °C | 1021 | hPa | Humid | 36.4 | 0 |  | 0 | 19.842 | 76412.0453 | 308055.6286 | 24.5 | 64
375471 | 2022-08-11 08:59 | 43.055 | Oxy_03 (PSt7-10) | 2022-07-29 11:16 | default | 106.025 | %a.s. | 27.7272 | °C | 1021 | hPa | Humid | 36.4 | 0 |  | 0 | 19.838 | 76407.6485 | 308073.2767 | 24.5 | 64
375478 | 2022-08-11 08:59 | 43.0719 | Oxy_03 (PSt7-10) | 2022-07-29 11:16 | default | 106.0263 | %a.s. | 27.7354 | °C | 1021 | hPa | Humid | 36.4 | 0 |  | 0 | 19.837 | 76415.9835 | 308079.1845 | 24.5 | 64
375482 | 2022-08-11 08:59 | 43.0889 | Oxy_03 (PSt7-10) | 2022-07-29 11:16 | default | 106.0044 | %a.s. | 27.7474 | °C | 1021 | hPa | Humid | 36.4 | 0 |  | 0 | 19.838 | 76411.001 | 308079.0475 | 24.5 | 64
375484 | 2022-08-11 08:59 | 43.105 | Oxy_03 (PSt7-10) | 2022-07-29 11:16 | default | 106.0256 | %a.s. | 27.7266 | °C | 1021 | hPa | Humid | 36.4 | 0 |  | 0 | 19.838 | 76398.1961 | 308067.3066 | 24.5 | 64
375492 | 2022-08-11 08:59 | 43.1219 | Oxy_03 (PSt7-10) | 2022-07-29 11:16 | default | 106.0424 | %a.s. | 27.7197 | °C | 1021 | hPa | Humid | 36.4 | 0 |  | 0 | 19.837 | 76397.6972 | 308069.5969 | 24.5 | 64
375496 | 2022-08-11 08:59 | 43.1389 | Oxy_03 (PSt7-10) | 2022-07-29 11:16 | default | 106.0535 | %a.s. | 27.7469 | °C | 1021 | hPa | Humid | 36.4 | 0 |  | 0 | 19.833 | 76394.35 | 308064.627 | 24.5 | 64
375499 | 2022-08-11 08:59 | 43.1549 | Oxy_03 (PSt7-10) | 2022-07-29 11:16 | default | 106.1324 | %a.s. | 27.7267 | °C | 1021 | hPa | Humid | 36.4 | 0 |  | 0 | 19.827 | 76392.7066 | 308061.3981 | 24.5 | 64
375507 | 2022-08-11 08:59 | 43.1719 | Oxy_03 (PSt7-10) | 2022-07-29 11:16 | default | 106.0808 | %a.s. | 27.7296 | °C | 1021 | hPa | Humid | 36.4 | 0 |  | 0 | 19.832 | 76388.1006 | 308052.9145 | 24.5 | 64
375512 | 2022-08-11 08:59 | 43.1888 | Oxy_03 (PSt7-10) | 2022-07-29 11:16 | default | 106.0858 | %a.s. | 27.7248 | °C | 1021 | hPa | Humid | 36.4 | 0 |  | 0 | 19.832 | 76381.4928 | 308055.5046 | 24.5 | 64
375514 | 2022-08-11 08:59 | 43.2049 | Oxy_03 (PSt7-10) | 2022-07-29 11:16 | default | 106.0823 | %a.s. | 27.7377 | °C | 1021 | hPa | Humid | 36.4 | 0 |  | 0 | 19.831 | 76378.777 | 308054.3355 | 24.5 | 64
375522 | 2022-08-11 08:59 | 43.2218 | Oxy_03 (PSt7-10) | 2022-07-29 11:16 | default | 106.0522 | %a.s. | 27.7386 | °C | 1021 | hPa | Humid | 36.4 | 0 |  | 0 | 19.834 | 76381.6085 | 308059.8105 | 24.5 | 64
375528 | 2022-08-11 08:59 | 43.2388 | Oxy_03 (PSt7-10) | 2022-07-29 11:16 | default | 106.1132 | %a.s. | 27.755 | °C | 1021 | hPa | Humid | 36.4 | 0 |  | 0 | 19.826 | 76379.9309 | 308050.106 | 24.5 | 64
375529 | 2022-08-11 08:59 | 43.2549 | Oxy_03 (PSt7-10) | 2022-07-29 11:16 | default | 106.1362 | %a.s. | 27.7325 | °C | 1021 | hPa | Humid | 36.4 | 0 |  | 0 | 19.826 | 76371.825 | 308046.0317 | 24.5 | 64
375536 | 2022-08-11 08:59 | 43.2718 | Oxy_03 (PSt7-10) | 2022-07-29 11:16 | default | 106.1037 | %a.s. | 27.7358 | °C | 1021 | hPa | Humid | 36.4 | 0 |  | 0 | 19.829 | 76374.1281 | 308055.1425 | 24.5 | 64
375542 | 2022-08-11 09:00 | 43.2888 | Oxy_03 (PSt7-10) | 2022-07-29 11:16 | default | 106.0519 | %a.s. | 27.7294 | °C | 1021 | hPa | Humid | 36.4 | 0 |  | 0 | 19.835 | 76369.8848 | 308057.051 | 24.5 | 64
375544 | 2022-08-11 09:00 | 43.3049 | Oxy_03 (PSt7-10) | 2022-07-29 11:16 | default | 106.1253 | %a.s. | 27.7336 | °C | 1021 | hPa | Humid | 36.4 | 0 |  | 0 | 19.827 | 76371.0107 | 308045.4682 | 24.5 | 64
375552 | 2022-08-11 09:00 | 43.3218 | Oxy_03 (PSt7-10) | 2022-07-29 11:16 | default | 106.1527 | %a.s. | 27.7259 | °C | 1021 | hPa | Humid | 36.4 | 0 |  | 0 | 19.825 | 76365.3729 | 308055.5798 | 24.5 | 64
375557 | 2022-08-11 09:00 | 43.3388 | Oxy_03 (PSt7-10) | 2022-07-29 11:16 | default | 106.1006 | %a.s. | 27.7198 | °C | 1021 | hPa | Humid | 36.4 | 0 |  | 0 | 19.831 | 76367.9463 | 308046.9338 | 24.5 | 64
375559 | 2022-08-11 09:00 | 43.3549 | Oxy_03 (PSt7-10) | 2022-07-29 11:16 | default | 106.113 | %a.s. | 27.7266 | °C | 1021 | hPa | Humid | 36.4 | 0 |  | 0 | 19.829 | 76358.1485 | 308052.0364 | 24.5 | 64
375565 | 2022-08-11 09:00 | 43.3718 | Oxy_03 (PSt7-10) | 2022-07-29 11:16 | default | 106.1249 | %a.s. | 27.7341 | °C | 1021 | hPa | Humid | 36.4 | 0 |  | 0 | 19.827 | 76366.2752 | 308053.4955 | 24.5 | 64
375572 | 2022-08-11 09:00 | 43.3887 | Oxy_03 (PSt7-10) | 2022-07-29 11:16 | default | 106.1094 | %a.s. | 27.7397 | °C | 1021 | hPa | Humid | 36.4 | 0 |  | 0 | 19.828 | 76358.2352 | 308063.1431 | 24.5 | 64
375577 | 2022-08-11 09:00 | 43.4057 | Oxy_03 (PSt7-10) | 2022-07-29 11:16 | default | 106.1062 | %a.s. | 27.7429 | °C | 1021 | hPa | Humid | 36.4 | 0 |  | 0 | 19.828 | 76346.0394 | 308045.9832 | 24.5 | 64
375581 | 2022-08-11 09:00 | 43.4218 | Oxy_03 (PSt7-10) | 2022-07-29 11:16 | default | 106.1235 | %a.s. | 27.7354 | °C | 1021 | hPa | Humid | 36.4 | 0 |  | 0 | 19.827 | 76345.2934 | 308039.4909 | 24.5 | 64
375587 | 2022-08-11 09:00 | 43.4387 | Oxy_03 (PSt7-10) | 2022-07-29 11:16 | default | 106.1161 | %a.s. | 27.7332 | °C | 1021 | hPa | Humid | 36.4 | 0 |  | 0 | 19.828 | 76352.3436 | 308053.9187 | 24.5 | 64
375592 | 2022-08-11 09:00 | 43.4557 | Oxy_03 (PSt7-10) | 2022-07-29 11:16 | default | 106.1687 | %a.s. | 27.7483 | °C | 1021 | hPa | Humid | 36.4 | 0 |  | 0 | 19.821 | 76346.0602 | 308055.3888 | 24.5 | 64
375596 | 2022-08-11 09:00 | 43.4718 | Oxy_03 (PSt7-10) | 2022-07-29 11:16 | default | 106.1597 | %a.s. | 27.7381 | °C | 1021 | hPa | Humid | 36.4 | 0 |  | 0 | 19.823 | 76339.7587 | 308040.8369 | 24.5 | 64
375603 | 2022-08-11 09:00 | 43.4887 | Oxy_03 (PSt7-10) | 2022-07-29 11:16 | default | 106.1383 | %a.s. | 27.74 | °C | 1021 | hPa | Humid | 36.4 | 0 |  | 0 | 19.825 | 76344.6251 | 308036.6553 | 24.5 | 64
375607 | 2022-08-11 09:00 | 43.5057 | Oxy_03 (PSt7-10) | 2022-07-29 11:16 | default | 106.165 | %a.s. | 27.7424 | °C | 1021 | hPa | Humid | 36.4 | 0 |  | 0 | 19.822 | 76340.6641 | 308039.839 | 24.5 | 64
375609 | 2022-08-11 09:00 | 43.5218 | Oxy_03 (PSt7-10) | 2022-07-29 11:16 | default | 106.1545 | %a.s. | 27.7336 | °C | 1021 | hPa | Humid | 36.4 | 0 |  | 0 | 19.824 | 76342.6083 | 308035.7543 | 24.5 | 64
375618 | 2022-08-11 09:00 | 43.5387 | Oxy_03 (PSt7-10) | 2022-07-29 11:16 | default | 106.1959 | %a.s. | 27.7407 | °C | 1021 | hPa | Humid | 36.4 | 0 |  | 0 | 19.819 | 76332.219 | 308038.5782 | 24.5 | 64
375622 | 2022-08-11 09:00 | 43.5557 | Oxy_03 (PSt7-10) | 2022-07-29 11:16 | default | 106.1915 | %a.s. | 27.7355 | °C | 1021 | hPa | Humid | 36.4 | 0 |  | 0 | 19.82 | 76326.2636 | 308038.6093 | 24.5 | 64
375626 | 2022-08-11 09:00 | 43.5718 | Oxy_03 (PSt7-10) | 2022-07-29 11:16 | default | 106.2258 | %a.s. | 27.7305 | °C | 1021 | hPa | Humid | 36.4 | 0 |  | 0 | 19.817 | 76332.2089 | 308035.7497 | 24.5 | 64
375633 | 2022-08-11 09:00 | 43.5887 | Oxy_03 (PSt7-10) | 2022-07-29 11:16 | default | 106.1993 | %a.s. | 27.7279 | °C | 1021 | hPa | Humid | 36.4 | 0 |  | 0 | 19.82 | 76332.7652 | 308036.7907 | 24.5 | 64
375636 | 2022-08-11 09:00 | 43.6056 | Oxy_03 (PSt7-10) | 2022-07-29 11:16 | default | 106.1573 | %a.s. | 27.7404 | °C | 1021 | hPa | Humid | 36.4 | 0 |  | 0 | 19.823 | 76321.2634 | 308035.8004 | 24.5 | 64
375640 | 2022-08-11 09:00 | 43.6217 | Oxy_03 (PSt7-10) | 2022-07-29 11:16 | default | 106.2425 | %a.s. | 27.7428 | °C | 1021 | hPa | Humid | 36.4 | 0 |  | 0 | 19.814 | 76313.0315 | 308040.7756 | 24.5 | 64
375647 | 2022-08-11 09:00 | 43.6387 | Oxy_03 (PSt7-10) | 2022-07-29 11:16 | default | 106.2041 | %a.s. | 27.7327 | °C | 1021 | hPa | Humid | 36.4 | 0 |  | 0 | 19.819 | 76315.6774 | 308042.5486 | 24.5 | 64
375653 | 2022-08-11 09:00 | 43.6556 | Oxy_03 (PSt7-10) | 2022-07-29 11:16 | default | 106.2237 | %a.s. | 27.7326 | °C | 1021 | hPa | Humid | 36.4 | 0 |  | 0 | 19.817 | 76312.3313 | 308046.1211 | 24.5 | 64
375656 | 2022-08-11 09:00 | 43.6717 | Oxy_03 (PSt7-10) | 2022-07-29 11:16 | default | 106.2332 | %a.s. | 27.7233 | °C | 1021 | hPa | Humid | 36.4 | 0 |  | 0 | 19.817 | 76315.817 | 308033.0987 | 24.5 | 64
375662 | 2022-08-11 09:00 | 43.6886 | Oxy_03 (PSt7-10) | 2022-07-29 11:16 | default | 106.2281 | %a.s. | 27.7378 | °C | 1021 | hPa | Humid | 36.4 | 0 |  | 0 | 19.816 | 76313.8798 | 308032.0855 | 24.5 | 64
375668 | 2022-08-11 09:00 | 43.7056 | Oxy_03 (PSt7-10) | 2022-07-29 11:16 | default | 106.2507 | %a.s. | 27.7443 | °C | 1021 | hPa | Humid | 36.4 | 0 |  | 0 | 19.813 | 76320.0854 | 308039.3941 | 24.5 | 64
375670 | 2022-08-11 09:00 | 43.7217 | Oxy_03 (PSt7-10) | 2022-07-29 11:16 | default | 106.2039 | %a.s. | 27.7424 | °C | 1021 | hPa | Humid | 36.4 | 0 |  | 0 | 19.818 | 76312.3724 | 308039.0482 | 24.5 | 64
375677 | 2022-08-11 09:00 | 43.7386 | Oxy_03 (PSt7-10) | 2022-07-29 11:16 | default | 106.2282 | %a.s. | 27.7376 | °C | 1021 | hPa | Humid | 36.4 | 0 |  | 0 | 19.816 | 76306.4679 | 308038.4801 | 24.5 | 64
375683 | 2022-08-11 09:00 | 43.7555 | Oxy_03 (PSt7-10) | 2022-07-29 11:16 | default | 106.2109 | %a.s. | 27.745 | °C | 1021 | hPa | Humid | 36.4 | 0 |  | 0 | 19.817 | 76321.651 | 308041.9844 | 24.5 | 64
375686 | 2022-08-11 09:00 | 43.7716 | Oxy_03 (PSt7-10) | 2022-07-29 11:16 | default | 106.2016 | %a.s. | 27.7352 | °C | 1021 | hPa | Humid | 36.4 | 0 |  | 0 | 19.819 | 76316.2797 | 308036.126 | 24.5 | 64
375691 | 2022-08-11 09:00 | 43.7886 | Oxy_03 (PSt7-10) | 2022-07-29 11:16 | default | 106.2036 | %a.s. | 27.7427 | °C | 1021 | hPa | Humid | 36.4 | 0 |  | 0 | 19.818 | 76306.6943 | 308033.6111 | 24.5 | 64
375698 | 2022-08-11 09:00 | 43.8055 | Oxy_03 (PSt7-10) | 2022-07-29 11:16 | default | 106.2095 | %a.s. | 27.7465 | °C | 1021 | hPa | Humid | 36.4 | 0 |  | 0 | 19.817 | 76302.2597 | 308024.9827 | 24.5 | 64
375700 | 2022-08-11 09:00 | 43.8216 | Oxy_03 (PSt7-10) | 2022-07-29 11:16 | default | 106.2425 | %a.s. | 27.7237 | °C | 1021 | hPa | Humid | 36.4 | 0 |  | 0 | 19.816 | 76297.4418 | 308023.9049 | 24.5 | 64
375707 | 2022-08-11 09:00 | 43.8385 | Oxy_03 (PSt7-10) | 2022-07-29 11:16 | default | 106.2655 | %a.s. | 27.7488 | °C | 1021 | hPa | Humid | 36.4 | 0 |  | 0 | 19.811 | 76294.6927 | 308046.156 | 24.5 | 64
375713 | 2022-08-11 09:00 | 43.8555 | Oxy_03 (PSt7-10) | 2022-07-29 11:16 | default | 106.2799 | %a.s. | 27.7442 | °C | 1021 | hPa | Humid | 36.4 | 0 |  | 0 | 19.81 | 76297.3691 | 308040.5085 | 24.5 | 64
375714 | 2022-08-11 09:00 | 43.8716 | Oxy_03 (PSt7-10) | 2022-07-29 11:16 | default | 106.2773 | %a.s. | 27.7372 | °C | 1021 | hPa | Humid | 36.4 | 0 |  | 0 | 19.811 | 76285.0948 | 308034.7552 | 24.5 | 64
375722 | 2022-08-11 09:00 | 43.8885 | Oxy_03 (PSt7-10) | 2022-07-29 11:16 | default | 106.3211 | %a.s. | 27.7326 | °C | 1021 | hPa | Humid | 36.4 | 0 |  | 0 | 19.807 | 76290.514 | 308030.6709 | 24.5 | 64
375728 | 2022-08-11 09:00 | 43.9055 | Oxy_03 (PSt7-10) | 2022-07-29 11:16 | default | 106.2583 | %a.s. | 27.7369 | °C | 1021 | hPa | Humid | 36.4 | 0 |  | 0 | 19.813 | 76290.3886 | 308026.4295 | 24.5 | 64
375729 | 2022-08-11 09:00 | 43.9216 | Oxy_03 (PSt7-10) | 2022-07-29 11:16 | default | 106.2862 | %a.s. | 27.7381 | °C | 1021 | hPa | Humid | 36.4 | 0 |  | 0 | 19.81 | 76279.9267 | 308022.5658 | 24.5 | 64
375735 | 2022-08-11 09:00 | 43.9385 | Oxy_03 (PSt7-10) | 2022-07-29 11:16 | default | 106.2586 | %a.s. | 27.7365 | °C | 1021 | hPa | Humid | 36.4 | 0 |  | 0 | 19.813 | 76289.0785 | 308023.5687 | 24.5 | 64
375743 | 2022-08-11 09:00 | 43.9554 | Oxy_03 (PSt7-10) | 2022-07-29 11:16 | default | 106.2105 | %a.s. | 27.7454 | °C | 1021 | hPa | Humid | 36.4 | 0 |  | 0 | 19.817 | 76295.0885 | 308017.4566 | 24.5 | 64
375745 | 2022-08-11 09:00 | 43.9715 | Oxy_03 (PSt7-10) | 2022-07-29 11:16 | default | 106.2641 | %a.s. | 27.7216 | °C | 1021 | hPa | Humid | 36.4 | 0 |  | 0 | 19.814 | 76299.2809 | 308004.758 | 24.5 | 64
375751 | 2022-08-11 09:00 | 43.9885 | Oxy_03 (PSt7-10) | 2022-07-29 11:16 | default | 106.2707 | %a.s. | 27.7247 | °C | 1021 | hPa | Humid | 36.4 | 0 |  | 0 | 19.813 | 76281.3646 | 308010.9029 | 24.5 | 64
375757 | 2022-08-11 09:00 | 44.0054 | Oxy_03 (PSt7-10) | 2022-07-29 11:16 | default | 106.2895 | %a.s. | 27.7539 | °C | 1021 | hPa | Humid | 36.4 | 0 |  | 0 | 19.808 | 76290.1033 | 308015.019 | 24.5 | 64
375762 | 2022-08-11 09:00 | 44.0223 | Oxy_03 (PSt7-10) | 2022-07-29 11:16 | default | 106.2973 | %a.s. | 27.7368 | °C | 1021 | hPa | Humid | 36.4 | 0 |  | 0 | 19.809 | 76282.8877 | 308019.393 | 24.5 | 64
375767 | 2022-08-11 09:00 | 44.0384 | Oxy_03 (PSt7-10) | 2022-07-29 11:16 | default | 106.2972 | %a.s. | 27.7464 | °C | 1021 | hPa | Humid | 36.4 | 0 |  | 0 | 19.808 | 76275.2242 | 308006.5394 | 24.5 | 64
375772 | 2022-08-11 09:00 | 44.0554 | Oxy_03 (PSt7-10) | 2022-07-29 11:16 | default | 106.2932 | %a.s. | 27.7407 | °C | 1021 | hPa | Humid | 36.4 | 0 |  | 0 | 19.809 | 76269.7672 | 308012.3729 | 24.5 | 64
375778 | 2022-08-11 09:00 | 44.0723 | Oxy_03 (PSt7-10) | 2022-07-29 11:16 | default | 106.3374 | %a.s. | 27.7452 | °C | 1021 | hPa | Humid | 36.4 | 0 |  | 0 | 19.804 | 76268.0858 | 308015.0196 | 24.5 | 64
375781 | 2022-08-11 09:00 | 44.0884 | Oxy_03 (PSt7-10) | 2022-07-29 11:16 | default | 106.2625 | %a.s. | 27.7422 | °C | 1021 | hPa | Humid | 36.4 | 0 |  | 0 | 19.812 | 76272.2648 | 308001.7756 | 24.5 | 64
375787 | 2022-08-11 09:00 | 44.1054 | Oxy_03 (PSt7-10) | 2022-07-29 11:16 | default | 106.3245 | %a.s. | 27.7387 | °C | 1021 | hPa | Humid | 36.4 | 0 |  | 0 | 19.806 | 76269.9633 | 308011.8398 | 24.5 | 64
375793 | 2022-08-11 09:00 | 44.1223 | Oxy_03 (PSt7-10) | 2022-07-29 11:16 | default | 106.2968 | %a.s. | 27.7373 | °C | 1021 | hPa | Humid | 36.4 | 0 |  | 0 | 19.809 | 76262.9942 | 308016.399 | 24.5 | 64
375797 | 2022-08-11 09:00 | 44.1384 | Oxy_03 (PSt7-10) | 2022-07-29 11:16 | default | 106.2584 | %a.s. | 27.7462 | °C | 1021 | hPa | Humid | 36.4 | 0 |  | 0 | 19.812 | 76271.2458 | 308009.7106 | 24.5 | 64
375801 | 2022-08-11 09:00 | 44.1554 | Oxy_03 (PSt7-10) | 2022-07-29 11:16 | default | 106.287 | %a.s. | 27.7373 | °C | 1021 | hPa | Humid | 36.4 | 0 |  | 0 | 19.81 | 76277.8855 | 308010.23 | 24.5 | 64
375808 | 2022-08-11 09:00 | 44.1723 | Oxy_03 (PSt7-10) | 2022-07-29 11:16 | default | 106.3271 | %a.s. | 27.7458 | °C | 1021 | hPa | Humid | 36.4 | 0 |  | 0 | 19.805 | 76273.3609 | 308004.6651 | 24.5 | 64
375812 | 2022-08-11 09:00 | 44.1884 | Oxy_03 (PSt7-10) | 2022-07-29 11:16 | default | 106.3136 | %a.s. | 27.7399 | °C | 1021 | hPa | Humid | 36.4 | 0 |  | 0 | 19.807 | 76267.7206 | 308000.3605 | 24.5 | 64
375816 | 2022-08-11 09:00 | 44.2053 | Oxy_03 (PSt7-10) | 2022-07-29 11:16 | default | 106.3074 | %a.s. | 27.746 | °C | 1021 | hPa | Humid | 36.4 | 0 |  | 0 | 19.807 | 76268.5364 | 307999.2564 | 24.5 | 64
375823 | 2022-08-11 09:00 | 44.2223 | Oxy_03 (PSt7-10) | 2022-07-29 11:16 | default | 106.283 | %a.s. | 27.7412 | °C | 1021 | hPa | Humid | 36.4 | 0 |  | 0 | 19.81 | 76273.0397 | 307996.7857 | 24.5 | 64
375827 | 2022-08-11 09:00 | 44.2384 | Oxy_03 (PSt7-10) | 2022-07-29 11:16 | default | 106.2758 | %a.s. | 27.7388 | °C | 1021 | hPa | Humid | 36.4 | 0 |  | 0 | 19.811 | 76265.9864 | 308007.8246 | 24.5 | 64
375832 | 2022-08-11 09:00 | 44.2553 | Oxy_03 (PSt7-10) | 2022-07-29 11:16 | default | 106.3264 | %a.s. | 27.7369 | °C | 1021 | hPa | Humid | 36.4 | 0 |  | 0 | 19.806 | 76271.4117 | 308010.9061 | 24.5 | 64
375837 | 2022-08-11 09:00 | 44.2723 | Oxy_03 (PSt7-10) | 2022-07-29 11:16 | default | 106.2527 | %a.s. | 27.7423 | °C | 1021 | hPa | Humid | 36.4 | 0 |  | 0 | 19.813 | 76278.256 | 308014.8576 | 24.5 | 64
375842 | 2022-08-11 09:01 | 44.2884 | Oxy_03 (PSt7-10) | 2022-07-29 11:16 | default | 106.2313 | %a.s. | 27.7442 | °C | 1021 | hPa | Humid | 36.4 | 0 |  | 0 | 19.815 | 76282.4917 | 307997.5904 | 24.5 | 64
375847 | 2022-08-11 09:01 | 44.3053 | Oxy_03 (PSt7-10) | 2022-07-29 11:16 | default | 106.2296 | %a.s. | 27.7553 | °C | 1021 | hPa | Humid | 36.4 | 0 |  | 0 | 19.814 | 76282.2401 | 308003.4154 | 24.5 | 64
375853 | 2022-08-11 09:01 | 44.3223 | Oxy_03 (PSt7-10) | 2022-07-29 11:16 | default | 106.2825 | %a.s. | 27.7607 | °C | 1021 | hPa | Humid | 36.4 | 0 |  | 0 | 19.808 | 76272.2988 | 307990.8765 | 24.5 | 64
375857 | 2022-08-11 09:01 | 44.3384 | Oxy_03 (PSt7-10) | 2022-07-29 11:16 | default | 106.2636 | %a.s. | 27.7507 | °C | 1021 | hPa | Humid | 36.4 | 0 |  | 0 | 19.811 | 76267.2416 | 307989.7352 | 24.5 | 64
375862 | 2022-08-11 09:01 | 44.3553 | Oxy_03 (PSt7-10) | 2022-07-29 11:16 | default | 106.3051 | %a.s. | 27.7482 | °C | 1021 | hPa | Humid | 36.4 | 0 |  | 0 | 19.807 | 76268.2939 | 307986.9503 | 24.5 | 64
375868 | 2022-08-11 09:01 | 44.3723 | Oxy_03 (PSt7-10) | 2022-07-29 11:16 | default | 106.3251 | %a.s. | 27.7477 | °C | 1021 | hPa | Humid | 36.4 | 0 |  | 0 | 19.805 | 76261.2794 | 307998.037 | 24.5 | 64
375872 | 2022-08-11 09:01 | 44.3884 | Oxy_03 (PSt7-10) | 2022-07-29 11:16 | default | 106.3017 | %a.s. | 27.7515 | °C | 1021 | hPa | Humid | 36.4 | 0 |  | 0 | 19.807 | 76250.9672 | 307988.487 | 24.5 | 64
375877 | 2022-08-11 09:01 | 44.4053 | Oxy_03 (PSt7-10) | 2022-07-29 11:16 | default | 106.3514 | %a.s. | 27.7601 | °C | 1021 | hPa | Humid | 36.4 | 0 |  | 0 | 19.801 | 76253.8827 | 307983.9784 | 24.5 | 64
375883 | 2022-08-11 09:01 | 44.4223 | Oxy_03 (PSt7-10) | 2022-07-29 11:16 | default | 106.301 | %a.s. | 27.7617 | °C | 1021 | hPa | Humid | 36.4 | 0 |  | 0 | 19.806 | 76242.881 | 307987.8663 | 24.5 | 64
375887 | 2022-08-11 09:01 | 44.4384 | Oxy_03 (PSt7-10) | 2022-07-29 11:16 | default | 106.3936 | %a.s. | 27.7474 | °C | 1021 | hPa | Humid | 36.4 | 0 |  | 0 | 19.798 | 76242.6455 | 307977.2366 | 24.5 | 64
375892 | 2022-08-11 09:01 | 44.4553 | Oxy_03 (PSt7-10) | 2022-07-29 11:16 | default | 106.3987 | %a.s. | 27.7425 | °C | 1021 | hPa | Humid | 36.4 | 0 |  | 0 | 19.798 | 76238.9246 | 307992.1462 | 24.5 | 64
375898 | 2022-08-11 09:01 | 44.4723 | Oxy_03 (PSt7-10) | 2022-07-29 11:16 | default | 106.3266 | %a.s. | 27.7558 | °C | 1021 | hPa | Humid | 36.4 | 0 |  | 0 | 19.804 | 76236.651 | 307992.3196 | 24.5 | 64
375901 | 2022-08-11 09:01 | 44.4883 | Oxy_03 (PSt7-10) | 2022-07-29 11:16 | default | 106.3272 | %a.s. | 27.7551 | °C | 1021 | hPa | Humid | 36.4 | 0 |  | 0 | 19.804 | 76235.6052 | 307984.3694 | 24.5 | 64
375907 | 2022-08-11 09:01 | 44.5053 | Oxy_03 (PSt7-10) | 2022-07-29 11:16 | default | 106.3219 | %a.s. | 27.7604 | °C | 1021 | hPa | Humid | 36.4 | 0 |  | 0 | 19.804 | 76232.8922 | 307982.4175 | 24.5 | 64
375913 | 2022-08-11 09:01 | 44.5222 | Oxy_03 (PSt7-10) | 2022-07-29 11:16 | default | 106.339 | %a.s. | 27.7437 | °C | 1021 | hPa | Humid | 36.4 | 0 |  | 0 | 19.804 | 76234.8813 | 307981.6659 | 24.5 | 64
375916 | 2022-08-11 09:01 | 44.5383 | Oxy_03 (PSt7-10) | 2022-07-29 11:16 | default | 106.2993 | %a.s. | 27.7538 | °C | 1021 | hPa | Humid | 36.4 | 0 |  | 0 | 19.807 | 76230.2743 | 307984.2929 | 24.5 | 64
375922 | 2022-08-11 09:01 | 44.5553 | Oxy_03 (PSt7-10) | 2022-07-29 11:16 | default | 106.3703 | %a.s. | 27.7512 | °C | 1021 | hPa | Humid | 36.4 | 0 |  | 0 | 19.8 | 76233.9003 | 307975.7478 | 24.5 | 64
375928 | 2022-08-11 09:01 | 44.5722 | Oxy_03 (PSt7-10) | 2022-07-29 11:16 | default | 106.3755 | %a.s. | 27.7366 | °C | 1021 | hPa | Humid | 36.4 | 0 |  | 0 | 19.801 | 76230.7591 | 307989.9084 | 24.5 | 64
375931 | 2022-08-11 09:01 | 44.5883 | Oxy_03 (PSt7-10) | 2022-07-29 11:16 | default | 106.3562 | %a.s. | 27.7363 | °C | 1021 | hPa | Humid | 36.4 | 0 |  | 0 | 19.803 | 76232.3674 | 307972.7165 | 24.5 | 64
375937 | 2022-08-11 09:01 | 44.6053 | Oxy_03 (PSt7-10) | 2022-07-29 11:16 | default | 106.355 | %a.s. | 27.7375 | °C | 1021 | hPa | Humid | 36.4 | 0 |  | 0 | 19.803 | 76223.4532 | 307983.3576 | 24.5 | 64
375942 | 2022-08-11 09:01 | 44.6222 | Oxy_03 (PSt7-10) | 2022-07-29 11:16 | default | 106.3903 | %a.s. | 27.7412 | °C | 1021 | hPa | Humid | 36.4 | 0 |  | 0 | 19.799 | 76222.7509 | 307989.0672 | 24.5 | 64
375944 | 2022-08-11 09:01 | 44.6382 | Oxy_03 (PSt7-10) | 2022-07-29 11:16 | default | 106.3937 | %a.s. | 27.7569 | °C | 1021 | hPa | Humid | 36.4 | 0 |  | 0 | 19.797 | 76210.9228 | 307970.8628 | 24.5 | 64
375951 | 2022-08-11 09:01 | 44.6552 | Oxy_03 (PSt7-10) | 2022-07-29 11:16 | default | 106.4064 | %a.s. | 27.754 | °C | 1021 | hPa | Humid | 36.4 | 0 |  | 0 | 19.796 | 76216.8303 | 307966.0235 | 24.5 | 64
375958 | 2022-08-11 09:01 | 44.6721 | Oxy_03 (PSt7-10) | 2022-07-29 11:16 | default | 106.4138 | %a.s. | 27.7563 | °C | 1021 | hPa | Humid | 36.4 | 0 |  | 0 | 19.795 | 76212.7032 | 307972.8502 | 24.5 | 64
375959 | 2022-08-11 09:01 | 44.6882 | Oxy_03 (PSt7-10) | 2022-07-29 11:16 | default | 106.3849 | %a.s. | 27.7559 | °C | 1021 | hPa | Humid | 36.4 | 0 |  | 0 | 19.798 | 76208.9583 | 307959.855 | 24.5 | 64
375967 | 2022-08-11 09:01 | 44.7052 | Oxy_03 (PSt7-10) | 2022-07-29 11:16 | default | 106.3489 | %a.s. | 27.753 | °C | 1021 | hPa | Humid | 36.4 | 0 |  | 0 | 19.802 | 76213.9616 | 307966.8199 | 24.5 | 64
375973 | 2022-08-11 09:01 | 44.7221 | Oxy_03 (PSt7-10) | 2022-07-29 11:16 | default | 106.3738 | %a.s. | 27.7668 | °C | 1021 | hPa | Humid | 36.4 | 0 |  | 0 | 19.798 | 76203.7907 | 307968.3597 | 24.5 | 64
375974 | 2022-08-11 09:01 | 44.7382 | Oxy_03 (PSt7-10) | 2022-07-29 11:16 | default | 106.3841 | %a.s. | 27.7567 | °C | 1021 | hPa | Humid | 36.4 | 0 |  | 0 | 19.798 | 76202.5076 | 307970.344 | 24.5 | 64
375981 | 2022-08-11 09:01 | 44.7552 | Oxy_03 (PSt7-10) | 2022-07-29 11:16 | default | 106.433 | %a.s. | 27.7471 | °C | 1021 | hPa | Humid | 36.4 | 0 |  | 0 | 19.794 | 76195.3816 | 307973.6671 | 24.5 | 64
375988 | 2022-08-11 09:01 | 44.7721 | Oxy_03 (PSt7-10) | 2022-07-29 11:16 | default | 106.4148 | %a.s. | 27.7554 | °C | 1021 | hPa | Humid | 36.4 | 0 |  | 0 | 19.795 | 76198.3111 | 307968.6212 | 24.5 | 64
375989 | 2022-08-11 09:01 | 44.7882 | Oxy_03 (PSt7-10) | 2022-07-29 11:16 | default | 106.4686 | %a.s. | 27.76 | °C | 1021 | hPa | Humid | 36.4 | 0 |  | 0 | 19.789 | 76189.3742 | 307969.4121 | 24.5 | 64
375996 | 2022-08-11 09:01 | 44.8051 | Oxy_03 (PSt7-10) | 2022-07-29 11:16 | default | 106.4468 | %a.s. | 27.7527 | °C | 1021 | hPa | Humid | 36.4 | 0 |  | 0 | 19.792 | 76185.4529 | 307962.2268 | 24.5 | 64
376003 | 2022-08-11 09:01 | 44.8221 | Oxy_03 (PSt7-10) | 2022-07-29 11:16 | default | 106.4375 | %a.s. | 27.7522 | °C | 1021 | hPa | Humid | 36.4 | 0 |  | 0 | 19.793 | 76181.2322 | 307967.3344 | 24.5 | 64
376007 | 2022-08-11 09:01 | 44.839 | Oxy_03 (PSt7-10) | 2022-07-29 11:16 | default | 106.4615 | %a.s. | 27.7479 | °C | 1021 | hPa | Humid | 36.4 | 0 |  | 0 | 19.791 | 76181.0693 | 307973.4947 | 24.5 | 64
376011 | 2022-08-11 09:01 | 44.8551 | Oxy_03 (PSt7-10) | 2022-07-29 11:16 | default | 106.4536 | %a.s. | 27.7556 | °C | 1021 | hPa | Humid | 36.4 | 0 |  | 0 | 19.791 | 76182.7112 | 307960.5943 | 24.5 | 64
376017 | 2022-08-11 09:01 | 44.872 | Oxy_03 (PSt7-10) | 2022-07-29 11:16 | default | 106.4663 | %a.s. | 27.7527 | °C | 1021 | hPa | Humid | 36.4 | 0 |  | 0 | 19.79 | 76178.9433 | 307967.6574 | 24.5 | 64
376023 | 2022-08-11 09:01 | 44.889 | Oxy_03 (PSt7-10) | 2022-07-29 11:16 | default | 106.4558 | %a.s. | 27.7535 | °C | 1021 | hPa | Humid | 36.4 | 0 |  | 0 | 19.791 | 76174.4067 | 307964.4128 | 24.5 | 64
376026 | 2022-08-11 09:01 | 44.9051 | Oxy_03 (PSt7-10) | 2022-07-29 11:16 | default | 106.4355 | %a.s. | 27.7637 | °C | 1021 | hPa | Humid | 36.4 | 0 |  | 0 | 19.792 | 76175.4127 | 307960.4271 | 24.5 | 64
376032 | 2022-08-11 09:01 | 44.922 | Oxy_03 (PSt7-10) | 2022-07-29 11:16 | default | 106.4586 | %a.s. | 27.7411 | °C | 1021 | hPa | Humid | 36.4 | 0 |  | 0 | 19.792 | 76178.1559 | 307960.712 | 24.5 | 64
376037 | 2022-08-11 09:01 | 44.9389 | Oxy_03 (PSt7-10) | 2022-07-29 11:16 | default | 106.5341 | %a.s. | 27.7343 | °C | 1021 | hPa | Humid | 36.4 | 0 |  | 0 | 19.785 | 76174.5873 | 307960.8289 | 24.5 | 64
376040 | 2022-08-11 09:01 | 44.955 | Oxy_03 (PSt7-10) | 2022-07-29 11:16 | default | 106.4911 | %a.s. | 27.7666 | °C | 1021 | hPa | Humid | 36.4 | 0 |  | 0 | 19.786 | 76172.2516 | 307945.3105 | 24.5 | 64
376047 | 2022-08-11 09:01 | 44.972 | Oxy_03 (PSt7-10) | 2022-07-29 11:16 | default | 106.4885 | %a.s. | 27.7596 | °C | 1021 | hPa | Humid | 36.4 | 0 |  | 0 | 19.787 | 76166.3379 | 307950.1139 | 24.5 | 64
376052 | 2022-08-11 09:01 | 44.9889 | Oxy_03 (PSt7-10) | 2022-07-29 11:16 | default | 106.4497 | %a.s. | 27.7689 | °C | 1021 | hPa | Humid | 36.4 | 0 |  | 0 | 19.79 | 76164.6975 | 307946.4319 | 24.5 | 64
376055 | 2022-08-11 09:01 | 45.005 | Oxy_03 (PSt7-10) | 2022-07-29 11:16 | default | 106.4513 | %a.s. | 27.7673 | °C | 1021 | hPa | Humid | 36.4 | 0 |  | 0 | 19.79 | 76157.6456 | 307948.4422 | 24.5 | 64
376061 | 2022-08-11 09:01 | 45.0219 | Oxy_03 (PSt7-10) | 2022-07-29 11:16 | default | 106.4466 | %a.s. | 27.7624 | °C | 1021 | hPa | Humid | 36.4 | 0 |  | 0 | 19.791 | 76157.0925 | 307941.5985 | 24.5 | 64
376066 | 2022-08-11 09:01 | 45.0389 | Oxy_03 (PSt7-10) | 2022-07-29 11:16 | default | 106.5049 | %a.s. | 27.7627 | °C | 1021 | hPa | Humid | 36.4 | 0 |  | 0 | 19.785 | 76160.834 | 307945.9608 | 24.5 | 64
376070 | 2022-08-11 09:01 | 45.055 | Oxy_03 (PSt7-10) | 2022-07-29 11:16 | default | 106.5481 | %a.s. | 27.7682 | °C | 1021 | hPa | Humid | 36.4 | 0 |  | 0 | 19.78 | 76150.5176 | 307945.4491 | 24.5 | 64
376076 | 2022-08-11 09:01 | 45.072 | Oxy_03 (PSt7-10) | 2022-07-29 11:16 | default | 106.5129 | %a.s. | 27.7644 | °C | 1021 | hPa | Humid | 36.4 | 0 |  | 0 | 19.784 | 76145.2381 | 307941.1172 | 24.5 | 64
376082 | 2022-08-11 09:01 | 45.0889 | Oxy_03 (PSt7-10) | 2022-07-29 11:16 | default | 106.5481 | %a.s. | 27.7682 | °C | 1021 | hPa | Humid | 36.4 | 0 |  | 0 | 19.78 | 76140.8754 | 307952.0547 | 24.5 | 64
376086 | 2022-08-11 09:01 | 45.105 | Oxy_03 (PSt7-10) | 2022-07-29 11:16 | default | 106.5562 | %a.s. | 27.7603 | °C | 1021 | hPa | Humid | 36.4 | 0 |  | 0 | 19.78 | 76141.0736 | 307948.6115 | 24.5 | 64
376091 | 2022-08-11 09:01 | 45.122 | Oxy_03 (PSt7-10) | 2022-07-29 11:16 | default | 106.5214 | %a.s. | 27.7561 | °C | 1021 | hPa | Humid | 36.4 | 0 |  | 0 | 19.784 | 76135.496 | 307956.2799 | 24.5 | 64
376098 | 2022-08-11 09:01 | 45.1389 | Oxy_03 (PSt7-10) | 2022-07-29 11:16 | default | 106.5267 | %a.s. | 27.77 | °C | 1021 | hPa | Humid | 36.4 | 0 |  | 0 | 19.782 | 76135.9456 | 307944.7743 | 24.5 | 64
376100 | 2022-08-11 09:01 | 45.155 | Oxy_03 (PSt7-10) | 2022-07-29 11:16 | default | 106.5643 | %a.s. | 27.7715 | °C | 1021 | hPa | Humid | 36.4 | 0 |  | 0 | 19.778 | 76130.8202 | 307949.7357 | 24.5 | 64
376106 | 2022-08-11 09:01 | 45.172 | Oxy_03 (PSt7-10) | 2022-07-29 11:16 | default | 106.5446 | %a.s. | 27.7525 | °C | 1021 | hPa | Humid | 36.4 | 0 |  | 0 | 19.782 | 76131.2859 | 307940.1259 | 24.5 | 64
376112 | 2022-08-11 09:01 | 45.1889 | Oxy_03 (PSt7-10) | 2022-07-29 11:16 | default | 106.5929 | %a.s. | 27.7532 | °C | 1021 | hPa | Humid | 36.4 | 0 |  | 0 | 19.777 | 76127.4058 | 307941.0616 | 24.5 | 64
376114 | 2022-08-11 09:01 | 45.205 | Oxy_03 (PSt7-10) | 2022-07-29 11:16 | default | 106.5657 | %a.s. | 27.7701 | °C | 1021 | hPa | Humid | 36.4 | 0 |  | 0 | 19.778 | 76116.8626 | 307932.2373 | 24.5 | 64
376121 | 2022-08-11 09:01 | 45.222 | Oxy_03 (PSt7-10) | 2022-07-29 11:16 | default | 106.6292 | %a.s. | 27.7463 | °C | 1021 | hPa | Humid | 36.4 | 0 |  | 0 | 19.774 | 76125.3441 | 307924.6841 | 24.5 | 64
376127 | 2022-08-11 09:01 | 45.2389 | Oxy_03 (PSt7-10) | 2022-07-29 11:16 | default | 106.5413 | %a.s. | 27.7558 | °C | 1021 | hPa | Humid | 36.4 | 0 |  | 0 | 19.782 | 76113.4873 | 307933.3954 | 24.5 | 64
376129 | 2022-08-11 09:01 | 45.255 | Oxy_03 (PSt7-10) | 2022-07-29 11:16 | default | 106.5859 | %a.s. | 27.76 | °C | 1021 | hPa | Humid | 36.4 | 0 |  | 0 | 19.777 | 76114.5011 | 307937.5283 | 24.5 | 64
376136 | 2022-08-11 09:01 | 45.2719 | Oxy_03 (PSt7-10) | 2022-07-29 11:16 | default | 106.6188 | %a.s. | 27.766 | °C | 1021 | hPa | Humid | 36.4 | 0 |  | 0 | 19.773 | 76121.3169 | 307924.0168 | 24.5 | 64
376142 | 2022-08-11 09:02 | 45.2889 | Oxy_03 (PSt7-10) | 2022-07-29 11:16 | default | 106.5668 | %a.s. | 27.7691 | °C | 1021 | hPa | Humid | 36.4 | 0 |  | 0 | 19.778 | 76118.3924 | 307918.0798 | 24.5 | 64
376144 | 2022-08-11 09:02 | 45.305 | Oxy_03 (PSt7-10) | 2022-07-29 11:16 | default | 106.5477 | %a.s. | 27.7686 | °C | 1021 | hPa | Humid | 36.4 | 0 |  | 0 | 19.78 | 76108.9091 | 307923.4532 | 24.5 | 64
376151 | 2022-08-11 09:02 | 45.3219 | Oxy_03 (PSt7-10) | 2022-07-29 11:16 | default | 106.576 | %a.s. | 27.7696 | °C | 1021 | hPa | Humid | 36.4 | 0 |  | 0 | 19.777 | 76114.5866 | 307923.1595 | 24.5 | 64
376158 | 2022-08-11 09:02 | 45.3389 | Oxy_03 (PSt7-10) | 2022-07-29 11:16 | default | 106.5583 | %a.s. | 27.7678 | °C | 1021 | hPa | Humid | 36.4 | 0 |  | 0 | 19.779 | 76114.0611 | 307923.0929 | 24.5 | 64
376159 | 2022-08-11 09:02 | 45.355 | Oxy_03 (PSt7-10) | 2022-07-29 11:16 | default | 106.5397 | %a.s. | 27.7764 | °C | 1021 | hPa | Humid | 36.4 | 0 |  | 0 | 19.78 | 76108.3826 | 307916.2833 | 24.5 | 64
376165 | 2022-08-11 09:02 | 45.3719 | Oxy_03 (PSt7-10) | 2022-07-29 11:16 | default | 106.5585 | %a.s. | 27.7676 | °C | 1021 | hPa | Humid | 36.4 | 0 |  | 0 | 19.779 | 76113.2165 | 307911.0169 | 24.5 | 64
376172 | 2022-08-11 09:02 | 45.3888 | Oxy_03 (PSt7-10) | 2022-07-29 11:16 | default | 106.5333 | %a.s. | 27.7636 | °C | 1021 | hPa | Humid | 36.4 | 0 |  | 0 | 19.782 | 76116.9504 | 307924.9234 | 24.5 | 64
376174 | 2022-08-11 09:02 | 45.4049 | Oxy_03 (PSt7-10) | 2022-07-29 11:16 | default | 106.5408 | %a.s. | 27.7658 | °C | 1021 | hPa | Humid | 36.4 | 0 |  | 0 | 19.781 | 76108.9637 | 307920.3812 | 24.5 | 64
376180 | 2022-08-11 09:02 | 45.4219 | Oxy_03 (PSt7-10) | 2022-07-29 11:16 | default | 106.5672 | %a.s. | 27.7686 | °C | 1021 | hPa | Humid | 36.4 | 0 |  | 0 | 19.778 | 76114.1877 | 307920.3288 | 24.5 | 64
376187 | 2022-08-11 09:02 | 45.4388 | Oxy_03 (PSt7-10) | 2022-07-29 11:16 | default | 106.5626 | %a.s. | 27.7732 | °C | 1021 | hPa | Humid | 36.4 | 0 |  | 0 | 19.778 | 76110.0177 | 307917.2403 | 24.5 | 64
376190 | 2022-08-11 09:02 | 45.4549 | Oxy_03 (PSt7-10) | 2022-07-29 11:16 | default | 106.5577 | %a.s. | 27.7779 | °C | 1021 | hPa | Humid | 36.4 | 0 |  | 0 | 19.778 | 76105.4388 | 307907.3298 | 24.5 | 64
376195 | 2022-08-11 09:02 | 45.4719 | Oxy_03 (PSt7-10) | 2022-07-29 11:16 | default | 106.6264 | %a.s. | 27.7586 | °C | 1021 | hPa | Humid | 36.4 | 0 |  | 0 | 19.773 | 76103.2123 | 307908.5693 | 24.5 | 64
376202 | 2022-08-11 09:02 | 45.4888 | Oxy_03 (PSt7-10) | 2022-07-29 11:16 | default | 106.5633 | %a.s. | 27.7725 | °C | 1021 | hPa | Humid | 36.4 | 0 |  | 0 | 19.778 | 76108.4277 | 307903.6656 | 24.5 | 64
376205 | 2022-08-11 09:02 | 45.5049 | Oxy_03 (PSt7-10) | 2022-07-29 11:16 | default | 106.5976 | %a.s. | 27.7581 | °C | 1021 | hPa | Humid | 36.4 | 0 |  | 0 | 19.776 | 76093.5534 | 307891.291 | 24.5 | 64
376211 | 2022-08-11 09:02 | 45.5219 | Oxy_03 (PSt7-10) | 2022-07-29 11:16 | default | 106.6126 | %a.s. | 27.7625 | °C | 1021 | hPa | Humid | 36.4 | 0 |  | 0 | 19.774 | 76094.0863 | 307911.6043 | 24.5 | 64
376218 | 2022-08-11 09:02 | 45.5388 | Oxy_03 (PSt7-10) | 2022-07-29 11:16 | default | 106.5956 | %a.s. | 27.7696 | °C | 1021 | hPa | Humid | 36.4 | 0 |  | 0 | 19.775 | 76095.3036 | 307903.2168 | 24.5 | 64
376220 | 2022-08-11 09:02 | 45.5549 | Oxy_03 (PSt7-10) | 2022-07-29 11:16 | default | 106.6188 | %a.s. | 27.7469 | °C | 1021 | hPa | Humid | 36.4 | 0 |  | 0 | 19.775 | 76082.3228 | 307897.2046 | 24.5 | 64
376226 | 2022-08-11 09:02 | 45.5719 | Oxy_03 (PSt7-10) | 2022-07-29 11:16 | default | 106.6579 | %a.s. | 27.766 | °C | 1021 | hPa | Humid | 36.4 | 0 |  | 0 | 19.769 | 76085.6642 | 307903.9415 | 24.5 | 64
376233 | 2022-08-11 09:02 | 45.5888 | Oxy_03 (PSt7-10) | 2022-07-29 11:16 | default | 106.6034 | %a.s. | 27.781 | °C | 1021 | hPa | Humid | 36.4 | 0 |  | 0 | 19.773 | 76072.8333 | 307907.5986 | 24.5 | 64
376234 | 2022-08-11 09:02 | 45.6049 | Oxy_03 (PSt7-10) | 2022-07-29 11:16 | default | 106.6034 | %a.s. | 27.781 | °C | 1021 | hPa | Humid | 36.4 | 0 |  | 0 | 19.773 | 76073.1663 | 307902.828 | 24.5 | 64
376240 | 2022-08-11 09:02 | 45.6218 | Oxy_03 (PSt7-10) | 2022-07-29 11:16 | default | 106.6285 | %a.s. | 27.7756 | °C | 1021 | hPa | Humid | 36.4 | 0 |  | 0 | 19.771 | 76072.5095 | 307900.6264 | 24.5 | 64
376247 | 2022-08-11 09:02 | 45.6388 | Oxy_03 (PSt7-10) | 2022-07-29 11:16 | default | 106.615 | %a.s. | 27.7698 | °C | 1021 | hPa | Humid | 36.4 | 0 |  | 0 | 19.773 | 76071.3975 | 307900.211 | 24.5 | 64
376250 | 2022-08-11 09:02 | 45.6549 | Oxy_03 (PSt7-10) | 2022-07-29 11:16 | default | 106.6497 | %a.s. | 27.774 | °C | 1021 | hPa | Humid | 36.4 | 0 |  | 0 | 19.769 | 76060.3151 | 307897.4073 | 24.5 | 64
376256 | 2022-08-11 09:02 | 45.6718 | Oxy_03 (PSt7-10) | 2022-07-29 11:16 | default | 106.7008 | %a.s. | 27.772 | °C | 1021 | hPa | Humid | 36.4 | 0 |  | 0 | 19.764 | 76063.2029 | 307886.4606 | 24.5 | 64
376263 | 2022-08-11 09:02 | 45.6888 | Oxy_03 (PSt7-10) | 2022-07-29 11:16 | default | 106.6546 | %a.s. | 27.7788 | °C | 1021 | hPa | Humid | 36.4 | 0 |  | 0 | 19.768 | 76063.5758 | 307890.7293 | 24.5 | 64
376267 | 2022-08-11 09:02 | 45.7057 | Oxy_03 (PSt7-10) | 2022-07-29 11:16 | default | 106.6769 | %a.s. | 27.7666 | °C | 1021 | hPa | Humid | 36.4 | 0 |  | 0 | 19.767 | 76067.9293 | 307898.0622 | 24.5 | 64
376271 | 2022-08-11 09:02 | 45.7218 | Oxy_03 (PSt7-10) | 2022-07-29 11:16 | default | 106.6277 | %a.s. | 27.7668 | °C | 1021 | hPa | Humid | 36.4 | 0 |  | 0 | 19.772 | 76070.036 | 307875.431 | 24.5 | 64
376277 | 2022-08-11 09:02 | 45.7387 | Oxy_03 (PSt7-10) | 2022-07-29 11:16 | default | 106.625 | %a.s. | 27.7695 | °C | 1021 | hPa | Humid | 36.4 | 0 |  | 0 | 19.772 | 76062.47 | 307890.8687 | 24.5 | 64
376283 | 2022-08-11 09:02 | 45.7556 | Oxy_03 (PSt7-10) | 2022-07-29 11:16 | default | 106.6782 | %a.s. | 27.7749 | °C | 1021 | hPa | Humid | 36.4 | 0 |  | 0 | 19.766 | 76070.2913 | 307882.7128 | 24.5 | 64
376285 | 2022-08-11 09:02 | 45.7717 | Oxy_03 (PSt7-10) | 2022-07-29 11:16 | default | 106.6319 | %a.s. | 27.7723 | °C | 1021 | hPa | Humid | 36.4 | 0 |  | 0 | 19.771 | 76059.0089 | 307872.8255 | 24.5 | 64
376292 | 2022-08-11 09:02 | 45.7887 | Oxy_03 (PSt7-10) | 2022-07-29 11:16 | default | 106.7113 | %a.s. | 27.7617 | °C | 1021 | hPa | Humid | 36.4 | 0 |  | 0 | 19.764 | 76054.0167 | 307890.974 | 24.5 | 64
376297 | 2022-08-11 09:02 | 45.8056 | Oxy_03 (PSt7-10) | 2022-07-29 11:16 | default | 106.6603 | %a.s. | 27.7637 | °C | 1021 | hPa | Humid | 36.4 | 0 |  | 0 | 19.769 | 76064.3497 | 307883.018 | 24.5 | 64
376299 | 2022-08-11 09:02 | 45.8217 | Oxy_03 (PSt7-10) | 2022-07-29 11:16 | default | 106.6893 | %a.s. | 27.7736 | °C | 1021 | hPa | Humid | 36.4 | 0 |  | 0 | 19.765 | 76057.9058 | 307891.078 | 24.5 | 64
376305 | 2022-08-11 09:02 | 45.8386 | Oxy_03 (PSt7-10) | 2022-07-29 11:16 | default | 106.6436 | %a.s. | 27.7609 | °C | 1021 | hPa | Humid | 36.4 | 0 |  | 0 | 19.771 | 76061.8245 | 307882.9923 | 24.5 | 64
376312 | 2022-08-11 09:02 | 45.8555 | Oxy_03 (PSt7-10) | 2022-07-29 11:16 | default | 106.642 | %a.s. | 27.7815 | °C | 1021 | hPa | Humid | 36.4 | 0 |  | 0 | 19.769 | 76058.5493 | 307882.0105 | 24.5 | 64
376315 | 2022-08-11 09:02 | 45.8717 | Oxy_03 (PSt7-10) | 2022-07-29 11:16 | default | 106.6698 | %a.s. | 27.7735 | °C | 1021 | hPa | Humid | 36.4 | 0 |  | 0 | 19.767 | 76052.2109 | 307882.3841 | 24.5 | 64
376321 | 2022-08-11 09:02 | 45.8886 | Oxy_03 (PSt7-10) | 2022-07-29 11:16 | default | 106.6557 | %a.s. | 27.7682 | °C | 1021 | hPa | Humid | 36.4 | 0 |  | 0 | 19.769 | 76055.0856 | 307873.8101 | 24.5 | 64
376328 | 2022-08-11 09:02 | 45.9056 | Oxy_03 (PSt7-10) | 2022-07-29 11:16 | default | 106.6828 | %a.s. | 27.7704 | °C | 1021 | hPa | Humid | 36.4 | 0 |  | 0 | 19.766 | 76056.2244 | 307876.781 | 24.5 | 64
376330 | 2022-08-11 09:02 | 45.9217 | Oxy_03 (PSt7-10) | 2022-07-29 11:16 | default | 106.6142 | %a.s. | 27.78 | °C | 1021 | hPa | Humid | 36.4 | 0 |  | 0 | 19.772 | 76055.1338 | 307867.4745 | 24.5 | 64
376336 | 2022-08-11 09:02 | 45.9386 | Oxy_03 (PSt7-10) | 2022-07-29 11:16 | default | 106.6389 | %a.s. | 27.7846 | °C | 1021 | hPa | Humid | 36.4 | 0 |  | 0 | 19.769 | 76060.6793 | 307868.4716 | 24.5 | 64
376342 | 2022-08-11 09:02 | 45.9556 | Oxy_03 (PSt7-10) | 2022-07-29 11:16 | default | 106.6455 | %a.s. | 27.7876 | °C | 1021 | hPa | Humid | 36.4 | 0 |  | 0 | 19.768 | 76055.2902 | 307871.0081 | 24.5 | 64
376344 | 2022-08-11 09:02 | 45.9716 | Oxy_03 (PSt7-10) | 2022-07-29 11:16 | default | 106.631 | %a.s. | 27.7732 | °C | 1021 | hPa | Humid | 36.4 | 0 |  | 0 | 19.771 | 76048.4001 | 307879.8353 | 24.5 | 64
376351 | 2022-08-11 09:02 | 45.9886 | Oxy_03 (PSt7-10) | 2022-07-29 11:16 | default | 106.6374 | %a.s. | 27.767 | °C | 1021 | hPa | Humid | 36.4 | 0 |  | 0 | 19.771 | 76050.2146 | 307879.762 | 24.5 | 64
376358 | 2022-08-11 09:02 | 46.0055 | Oxy_03 (PSt7-10) | 2022-07-29 11:16 | default | 106.6542 | %a.s. | 27.7792 | °C | 1021 | hPa | Humid | 36.4 | 0 |  | 0 | 19.768 | 76050.0626 | 307865.4808 | 24.5 | 64
376360 | 2022-08-11 09:02 | 46.0216 | Oxy_03 (PSt7-10) | 2022-07-29 11:16 | default | 106.6639 | %a.s. | 27.7792 | °C | 1021 | hPa | Humid | 36.4 | 0 |  | 0 | 19.767 | 76038.1891 | 307858.6763 | 24.5 | 64
376366 | 2022-08-11 09:02 | 46.0385 | Oxy_03 (PSt7-10) | 2022-07-29 11:16 | default | 106.6991 | %a.s. | 27.7736 | °C | 1021 | hPa | Humid | 36.4 | 0 |  | 0 | 19.764 | 76037.3531 | 307863.9443 | 24.5 | 64
376372 | 2022-08-11 09:02 | 46.0555 | Oxy_03 (PSt7-10) | 2022-07-29 11:16 | default | 106.6621 | %a.s. | 27.781 | °C | 1021 | hPa | Humid | 36.4 | 0 |  | 0 | 19.767 | 76034.7447 | 307877.1482 | 24.5 | 64
376375 | 2022-08-11 09:02 | 46.0715 | Oxy_03 (PSt7-10) | 2022-07-29 11:16 | default | 106.7283 | %a.s. | 27.7738 | °C | 1021 | hPa | Humid | 36.4 | 0 |  | 0 | 19.761 | 76032.1802 | 307868.4104 | 24.5 | 64
376380 | 2022-08-11 09:02 | 46.0885 | Oxy_03 (PSt7-10) | 2022-07-29 11:16 | default | 106.7451 | %a.s. | 27.7765 | °C | 1021 | hPa | Humid | 36.4 | 0 |  | 0 | 19.759 | 76034.6422 | 307859.2131 | 24.5 | 64
376386 | 2022-08-11 09:02 | 46.1055 | Oxy_03 (PSt7-10) | 2022-07-29 11:16 | default | 106.6984 | %a.s. | 27.7743 | °C | 1021 | hPa | Humid | 36.4 | 0 |  | 0 | 19.764 | 76024.64 | 307873.6986 | 24.5 | 64
376390 | 2022-08-11 09:02 | 46.1215 | Oxy_03 (PSt7-10) | 2022-07-29 11:16 | default | 106.6307 | %a.s. | 27.783 | °C | 1021 | hPa | Humid | 36.4 | 0 |  | 0 | 19.77 | 76019.7604 | 307850.713 | 24.5 | 64
376396 | 2022-08-11 09:02 | 46.1385 | Oxy_03 (PSt7-10) | 2022-07-29 11:16 | default | 106.6899 | %a.s. | 27.773 | °C | 1021 | hPa | Humid | 36.4 | 0 |  | 0 | 19.765 | 76015.1335 | 307867.1595 | 24.5 | 64
376401 | 2022-08-11 09:02 | 46.1554 | Oxy_03 (PSt7-10) | 2022-07-29 11:16 | default | 106.7676 | %a.s. | 27.7833 | °C | 1021 | hPa | Humid | 36.4 | 0 |  | 0 | 19.756 | 76016.2569 | 307861.6206 | 24.5 | 64
376404 | 2022-08-11 09:02 | 46.1715 | Oxy_03 (PSt7-10) | 2022-07-29 11:16 | default | 106.6807 | %a.s. | 27.782 | °C | 1021 | hPa | Humid | 36.4 | 0 |  | 0 | 19.765 | 76010.9748 | 307855.4344 | 24.5 | 64
376410 | 2022-08-11 09:02 | 46.1885 | Oxy_03 (PSt7-10) | 2022-07-29 11:16 | default | 106.7112 | %a.s. | 27.7713 | °C | 1021 | hPa | Humid | 36.4 | 0 |  | 0 | 19.763 | 76015.4307 | 307866.4726 | 24.5 | 64
376416 | 2022-08-11 09:02 | 46.2054 | Oxy_03 (PSt7-10) | 2022-07-29 11:16 | default | 106.7557 | %a.s. | 27.7852 | °C | 1021 | hPa | Humid | 36.4 | 0 |  | 0 | 19.757 | 76017.0733 | 307861.5682 | 24.5 | 64
376420 | 2022-08-11 09:02 | 46.2215 | Oxy_03 (PSt7-10) | 2022-07-29 11:16 | default | 106.6949 | %a.s. | 27.7872 | °C | 1021 | hPa | Humid | 36.4 | 0 |  | 0 | 19.763 | 76014.6389 | 307852.5958 | 24.5 | 64
376425 | 2022-08-11 09:02 | 46.2385 | Oxy_03 (PSt7-10) | 2022-07-29 11:16 | default | 106.6688 | %a.s. | 27.7936 | °C | 1021 | hPa | Humid | 36.4 | 0 |  | 0 | 19.765 | 76020.0621 | 307855.1381 | 24.5 | 64
376432 | 2022-08-11 09:02 | 46.2554 | Oxy_03 (PSt7-10) | 2022-07-29 11:16 | default | 106.7148 | %a.s. | 27.7869 | °C | 1021 | hPa | Humid | 36.4 | 0 |  | 0 | 19.761 | 76017.4431 | 307856.1017 | 24.5 | 64
376437 | 2022-08-11 09:02 | 46.2723 | Oxy_03 (PSt7-10) | 2022-07-29 11:16 | default | 106.715 | %a.s. | 27.7867 | °C | 1021 | hPa | Humid | 36.4 | 0 |  | 0 | 19.761 | 76012.7102 | 307860.8043 | 24.5 | 64
376439 | 2022-08-11 09:03 | 46.2884 | Oxy_03 (PSt7-10) | 2022-07-29 11:16 | default | 106.694 | %a.s. | 27.7786 | °C | 1021 | hPa | Humid | 36.4 | 0 |  | 0 | 19.764 | 76013.8731 | 307843.5534 | 24.5 | 64
376446 | 2022-08-11 09:03 | 46.3054 | Oxy_03 (PSt7-10) | 2022-07-29 11:16 | default | 106.7031 | %a.s. | 27.7887 | °C | 1021 | hPa | Humid | 36.4 | 0 |  | 0 | 19.762 | 76007.1591 | 307842.0389 | 24.5 | 64
376453 | 2022-08-11 09:03 | 46.3223 | Oxy_03 (PSt7-10) | 2022-07-29 11:16 | default | 106.7293 | %a.s. | 27.7919 | °C | 1021 | hPa | Humid | 36.4 | 0 |  | 0 | 19.759 | 76006.6785 | 307835.9758 | 24.5 | 64
376455 | 2022-08-11 09:03 | 46.3384 | Oxy_03 (PSt7-10) | 2022-07-29 11:16 | default | 106.7404 | %a.s. | 27.7811 | °C | 1021 | hPa | Humid | 36.4 | 0 |  | 0 | 19.759 | 76008.5748 | 307836.0921 | 24.5 | 64
376461 | 2022-08-11 09:03 | 46.3553 | Oxy_03 (PSt7-10) | 2022-07-29 11:16 | default | 106.7649 | %a.s. | 27.7763 | °C | 1021 | hPa | Humid | 36.4 | 0 |  | 0 | 19.757 | 76002.1009 | 307843.0174 | 24.5 | 64
376468 | 2022-08-11 09:03 | 46.3722 | Oxy_03 (PSt7-10) | 2022-07-29 11:16 | default | 106.7977 | %a.s. | 27.7825 | °C | 1021 | hPa | Humid | 36.4 | 0 |  | 0 | 19.753 | 76002.3527 | 307834.8107 | 24.5 | 64
376469 | 2022-08-11 09:03 | 46.3883 | Oxy_03 (PSt7-10) | 2022-07-29 11:16 | default | 106.7351 | %a.s. | 27.7862 | °C | 1021 | hPa | Humid | 36.4 | 0 |  | 0 | 19.759 | 75994.0463 | 307831.0002 | 24.5 | 64
376476 | 2022-08-11 09:03 | 46.4053 | Oxy_03 (PSt7-10) | 2022-07-29 11:16 | default | 106.7338 | %a.s. | 27.797 | °C | 1021 | hPa | Humid | 36.4 | 0 |  | 0 | 19.758 | 75989.4912 | 307831.7778 | 24.5 | 64
376483 | 2022-08-11 09:03 | 46.4222 | Oxy_03 (PSt7-10) | 2022-07-29 11:16 | default | 106.7068 | %a.s. | 27.7852 | °C | 1021 | hPa | Humid | 36.4 | 0 |  | 0 | 19.762 | 75977.9065 | 307825.0919 | 24.5 | 64
376484 | 2022-08-11 09:03 | 46.4383 | Oxy_03 (PSt7-10) | 2022-07-29 11:16 | default | 106.7843 | %a.s. | 27.7861 | °C | 1021 | hPa | Humid | 36.4 | 0 |  | 0 | 19.754 | 75979.9298 | 307830.0201 | 24.5 | 64
376491 | 2022-08-11 09:03 | 46.4552 | Oxy_03 (PSt7-10) | 2022-07-29 11:16 | default | 106.7681 | %a.s. | 27.7827 | °C | 1021 | hPa | Humid | 36.4 | 0 |  | 0 | 19.756 | 75975.4781 | 307828.5996 | 24.5 | 64
376498 | 2022-08-11 09:03 | 46.4722 | Oxy_03 (PSt7-10) | 2022-07-29 11:16 | default | 106.8405 | %a.s. | 27.779 | °C | 1021 | hPa | Humid | 36.4 | 0 |  | 0 | 19.749 | 75974.5727 | 307838.6904 | 24.5 | 64
376500 | 2022-08-11 09:03 | 46.4883 | Oxy_03 (PSt7-10) | 2022-07-29 11:16 | default | 106.7757 | %a.s. | 27.7944 | °C | 1021 | hPa | Humid | 36.4 | 0 |  | 0 | 19.754 | 75968.7388 | 307825.3938 | 24.5 | 64
376505 | 2022-08-11 09:03 | 46.5053 | Oxy_03 (PSt7-10) | 2022-07-29 11:16 | default | 106.8167 | %a.s. | 27.7832 | °C | 1021 | hPa | Humid | 36.4 | 0 |  | 0 | 19.751 | 75966.9873 | 307833.458 | 24.5 | 64
376513 | 2022-08-11 09:03 | 46.5222 | Oxy_03 (PSt7-10) | 2022-07-29 11:16 | default | 106.7993 | %a.s. | 27.7905 | °C | 1021 | hPa | Humid | 36.4 | 0 |  | 0 | 19.752 | 75964.5762 | 307832.3944 | 24.5 | 64
376515 | 2022-08-11 09:03 | 46.5383 | Oxy_03 (PSt7-10) | 2022-07-29 11:16 | default | 106.8226 | %a.s. | 27.7869 | °C | 1021 | hPa | Humid | 36.4 | 0 |  | 0 | 19.75 | 75957.9925 | 307820.2099 | 24.5 | 64
376520 | 2022-08-11 09:03 | 46.5552 | Oxy_03 (PSt7-10) | 2022-07-29 11:16 | default | 106.8121 | %a.s. | 27.7972 | °C | 1021 | hPa | Humid | 36.4 | 0 |  | 0 | 19.75 | 75951.4995 | 307826.2585 | 24.5 | 64
376528 | 2022-08-11 09:03 | 46.5722 | Oxy_03 (PSt7-10) | 2022-07-29 11:16 | default | 106.7689 | %a.s. | 27.801 | °C | 1021 | hPa | Humid | 36.4 | 0 |  | 0 | 19.754 | 75949.717 | 307829.9206 | 24.5 | 64
376529 | 2022-08-11 09:03 | 46.5883 | Oxy_03 (PSt7-10) | 2022-07-29 11:16 | default | 106.8231 | %a.s. | 27.7864 | °C | 1021 | hPa | Humid | 36.4 | 0 |  | 0 | 19.75 | 75954.8995 | 307825.4245 | 24.5 | 64
376536 | 2022-08-11 09:03 | 46.6052 | Oxy_03 (PSt7-10) | 2022-07-29 11:16 | default | 106.8072 | %a.s. | 27.7924 | °C | 1021 | hPa | Humid | 36.4 | 0 |  | 0 | 19.751 | 75960.3494 | 307827.5672 | 24.5 | 64
376541 | 2022-08-11 09:03 | 46.6221 | Oxy_03 (PSt7-10) | 2022-07-29 11:16 | default | 106.8043 | %a.s. | 27.7857 | °C | 1021 | hPa | Humid | 36.4 | 0 |  | 0 | 19.752 | 75952.0616 | 307805.695 | 24.5 | 64
376545 | 2022-08-11 09:03 | 46.6383 | Oxy_03 (PSt7-10) | 2022-07-29 11:16 | default | 106.7707 | %a.s. | 27.7897 | °C | 1021 | hPa | Humid | 36.4 | 0 |  | 0 | 19.755 | 75948.2188 | 307812.8475 | 24.5 | 64
376551 | 2022-08-11 09:03 | 46.6552 | Oxy_03 (PSt7-10) | 2022-07-29 11:16 | default | 106.8304 | %a.s. | 27.7985 | °C | 1021 | hPa | Humid | 36.4 | 0 |  | 0 | 19.748 | 75942.5417 | 307821.1639 | 24.5 | 64
376557 | 2022-08-11 09:03 | 46.6722 | Oxy_03 (PSt7-10) | 2022-07-29 11:16 | default | 106.8606 | %a.s. | 27.7786 | °C | 1021 | hPa | Humid | 36.4 | 0 |  | 0 | 19.747 | 75940.1168 | 307819.9463 | 24.5 | 64
376560 | 2022-08-11 09:03 | 46.6883 | Oxy_03 (PSt7-10) | 2022-07-29 11:16 | default | 106.8684 | %a.s. | 27.7996 | °C | 1021 | hPa | Humid | 36.4 | 0 |  | 0 | 19.744 | 75930.7533 | 307807.4952 | 24.5 | 64
376566 | 2022-08-11 09:03 | 46.7052 | Oxy_03 (PSt7-10) | 2022-07-29 11:16 | default | 106.8594 | %a.s. | 27.7893 | °C | 1021 | hPa | Humid | 36.4 | 0 |  | 0 | 19.746 | 75929.9037 | 307814.1536 | 24.5 | 64
376572 | 2022-08-11 09:03 | 46.7221 | Oxy_03 (PSt7-10) | 2022-07-29 11:16 | default | 106.8756 | %a.s. | 27.7927 | °C | 1021 | hPa | Humid | 36.4 | 0 |  | 0 | 19.744 | 75934.2349 | 307812.457 | 24.5 | 64
376574 | 2022-08-11 09:03 | 46.7382 | Oxy_03 (PSt7-10) | 2022-07-29 11:16 | default | 106.8909 | %a.s. | 27.7873 | °C | 1021 | hPa | Humid | 36.4 | 0 |  | 0 | 19.743 | 75930.6896 | 307806.2304 | 24.5 | 64
376580 | 2022-08-11 09:03 | 46.7551 | Oxy_03 (PSt7-10) | 2022-07-29 11:16 | default | 106.8574 | %a.s. | 27.7913 | °C | 1021 | hPa | Humid | 36.4 | 0 |  | 0 | 19.746 | 75921.8844 | 307811.4479 | 24.5 | 64
376587 | 2022-08-11 09:03 | 46.7721 | Oxy_03 (PSt7-10) | 2022-07-29 11:16 | default | 106.8856 | %a.s. | 27.802 | °C | 1021 | hPa | Humid | 36.4 | 0 |  | 0 | 19.742 | 75919.7072 | 307804.9389 | 24.5 | 64
376593 | 2022-08-11 09:03 | 46.789 | Oxy_03 (PSt7-10) | 2022-07-29 11:16 | default | 106.8428 | %a.s. | 27.7864 | °C | 1021 | hPa | Humid | 36.4 | 0 |  | 0 | 19.748 | 75914.2476 | 307805.5361 | 24.5 | 64
376594 | 2022-08-11 09:03 | 46.8051 | Oxy_03 (PSt7-10) | 2022-07-29 11:16 | default | 106.8715 | %a.s. | 27.7966 | °C | 1021 | hPa | Humid | 36.4 | 0 |  | 0 | 19.744 | 75913.3691 | 307800.104 | 24.5 | 64
376602 | 2022-08-11 09:03 | 46.822 | Oxy_03 (PSt7-10) | 2022-07-29 11:16 | default | 106.9009 | %a.s. | 27.7966 | °C | 1021 | hPa | Humid | 36.4 | 0 |  | 0 | 19.741 | 75902.7064 | 307806.8963 | 24.5 | 64
376607 | 2022-08-11 09:03 | 46.839 | Oxy_03 (PSt7-10) | 2022-07-29 11:16 | default | 106.8925 | %a.s. | 27.7953 | °C | 1021 | hPa | Humid | 36.4 | 0 |  | 0 | 19.742 | 75914.8564 | 307803.4177 | 24.5 | 64
376610 | 2022-08-11 09:03 | 46.8551 | Oxy_03 (PSt7-10) | 2022-07-29 11:16 | default | 106.9207 | %a.s. | 27.787 | °C | 1021 | hPa | Humid | 36.4 | 0 |  | 0 | 19.74 | 75904.0693 | 307799.1314 | 24.5 | 64
376617 | 2022-08-11 09:03 | 46.872 | Oxy_03 (PSt7-10) | 2022-07-29 11:16 | default | 106.8927 | %a.s. | 27.8047 | °C | 1021 | hPa | Humid | 36.4 | 0 |  | 0 | 19.741 | 75900.8849 | 307804.5516 | 24.5 | 64
376623 | 2022-08-11 09:03 | 46.8889 | Oxy_03 (PSt7-10) | 2022-07-29 11:16 | default | 106.9212 | %a.s. | 27.796 | °C | 1021 | hPa | Humid | 36.4 | 0 |  | 0 | 19.739 | 75900.7227 | 307798.3207 | 24.5 | 64
376625 | 2022-08-11 09:03 | 46.905 | Oxy_03 (PSt7-10) | 2022-07-29 11:16 | default | 106.8904 | %a.s. | 27.8069 | °C | 1021 | hPa | Humid | 36.4 | 0 |  | 0 | 19.741 | 75900.221 | 307787.8075 | 24.5 | 64
376632 | 2022-08-11 09:03 | 46.922 | Oxy_03 (PSt7-10) | 2022-07-29 11:16 | default | 106.9118 | %a.s. | 27.8052 | °C | 1021 | hPa | Humid | 36.4 | 0 |  | 0 | 19.739 | 75899.8376 | 307792.0353 | 24.5 | 64
376638 | 2022-08-11 09:03 | 46.9389 | Oxy_03 (PSt7-10) | 2022-07-29 11:16 | default | 106.8762 | %a.s. | 27.8016 | °C | 1021 | hPa | Humid | 36.4 | 0 |  | 0 | 19.743 | 75899.0756 | 307794.6986 | 24.5 | 64
376639 | 2022-08-11 09:03 | 46.955 | Oxy_03 (PSt7-10) | 2022-07-29 11:16 | default | 106.9505 | %a.s. | 27.7962 | °C | 1021 | hPa | Humid | 36.4 | 0 |  | 0 | 19.736 | 75896.5801 | 307788.1825 | 24.5 | 64
376645 | 2022-08-11 09:03 | 46.9719 | Oxy_03 (PSt7-10) | 2022-07-29 11:16 | default | 106.8826 | %a.s. | 27.8049 | °C | 1021 | hPa | Humid | 36.4 | 0 |  | 0 | 19.742 | 75896.1334 | 307790.5719 | 24.5 | 64
376652 | 2022-08-11 09:03 | 46.9888 | Oxy_03 (PSt7-10) | 2022-07-29 11:16 | default | 106.9449 | %a.s. | 27.7921 | °C | 1021 | hPa | Humid | 36.4 | 0 |  | 0 | 19.737 | 75901.0175 | 307782.7668 | 24.5 | 64
376654 | 2022-08-11 09:03 | 47.0049 | Oxy_03 (PSt7-10) | 2022-07-29 11:16 | default | 106.8871 | %a.s. | 27.791 | °C | 1021 | hPa | Humid | 36.4 | 0 |  | 0 | 19.743 | 75900.6149 | 307782.212 | 24.5 | 64
376661 | 2022-08-11 09:03 | 47.0218 | Oxy_03 (PSt7-10) | 2022-07-29 11:16 | default | 106.9058 | %a.s. | 27.811 | °C | 1021 | hPa | Humid | 36.4 | 0 |  | 0 | 19.739 | 75892.3335 | 307772.8213 | 24.5 | 64
376666 | 2022-08-11 09:03 | 47.0388 | Oxy_03 (PSt7-10) | 2022-07-29 11:16 | default | 106.9267 | %a.s. | 27.8003 | °C | 1021 | hPa | Humid | 36.4 | 0 |  | 0 | 19.738 | 75890.6032 | 307776.9717 | 24.5 | 64
376669 | 2022-08-11 09:03 | 47.0549 | Oxy_03 (PSt7-10) | 2022-07-29 11:16 | default | 106.9405 | %a.s. | 27.7964 | °C | 1021 | hPa | Humid | 36.4 | 0 |  | 0 | 19.737 | 75887.5635 | 307797.1245 | 24.5 | 64
376675 | 2022-08-11 09:03 | 47.0718 | Oxy_03 (PSt7-10) | 2022-07-29 11:16 | default | 106.8708 | %a.s. | 27.8068 | °C | 1021 | hPa | Humid | 36.4 | 0 |  | 0 | 19.743 | 75882.2271 | 307778.6098 | 24.5 | 64
376681 | 2022-08-11 09:03 | 47.0888 | Oxy_03 (PSt7-10) | 2022-07-29 11:16 | default | 106.9044 | %a.s. | 27.8028 | °C | 1021 | hPa | Humid | 36.4 | 0 |  | 0 | 19.74 | 75892.2731 | 307787.5293 | 24.5 | 64
376685 | 2022-08-11 09:03 | 47.1049 | Oxy_03 (PSt7-10) | 2022-07-29 11:16 | default | 106.9075 | %a.s. | 27.7998 | °C | 1021 | hPa | Humid | 36.4 | 0 |  | 0 | 19.74 | 75883.9796 | 307773.1675 | 24.5 | 64
376691 | 2022-08-11 09:03 | 47.1218 | Oxy_03 (PSt7-10) | 2022-07-29 11:16 | default | 106.8915 | %a.s. | 27.8058 | °C | 1021 | hPa | Humid | 36.4 | 0 |  | 0 | 19.741 | 75885.9071 | 307770.7304 | 24.5 | 64
376697 | 2022-08-11 09:03 | 47.1388 | Oxy_03 (PSt7-10) | 2022-07-29 11:16 | default | 106.9354 | %a.s. | 27.7918 | °C | 1021 | hPa | Humid | 36.4 | 0 |  | 0 | 19.738 | 75876.9171 | 307763.807 | 24.5 | 64
376699 | 2022-08-11 09:03 | 47.1548 | Oxy_03 (PSt7-10) | 2022-07-29 11:16 | default | 106.939 | %a.s. | 27.7883 | °C | 1021 | hPa | Humid | 36.4 | 0 |  | 0 | 19.738 | 75873.5021 | 307763.7795 | 24.5 | 64
376706 | 2022-08-11 09:03 | 47.1718 | Oxy_03 (PSt7-10) | 2022-07-29 11:16 | default | 106.8991 | %a.s. | 27.808 | °C | 1021 | hPa | Humid | 36.4 | 0 |  | 0 | 19.74 | 75871.2977 | 307772.9732 | 24.5 | 64
376713 | 2022-08-11 09:03 | 47.1887 | Oxy_03 (PSt7-10) | 2022-07-29 11:16 | default | 106.9349 | %a.s. | 27.8018 | °C | 1021 | hPa | Humid | 36.4 | 0 |  | 0 | 19.737 | 75869.4194 | 307779.7335 | 24.5 | 64
376718 | 2022-08-11 09:03 | 47.2057 | Oxy_03 (PSt7-10) | 2022-07-29 11:16 | default | 106.9653 | %a.s. | 27.8105 | °C | 1021 | hPa | Humid | 36.4 | 0 |  | 0 | 19.733 | 75857.3048 | 307773.629 | 24.5 | 64
376719 | 2022-08-11 09:03 | 47.2218 | Oxy_03 (PSt7-10) | 2022-07-29 11:16 | default | 106.9482 | %a.s. | 27.808 | °C | 1021 | hPa | Humid | 36.4 | 0 |  | 0 | 19.735 | 75842.8067 | 307764.2792 | 24.5 | 64
376725 | 2022-08-11 09:03 | 47.2387 | Oxy_03 (PSt7-10) | 2022-07-29 11:16 | default | 107.0099 | %a.s. | 27.7958 | °C | 1021 | hPa | Humid | 36.4 | 0 |  | 0 | 19.73 | 75847.2866 | 307762.1471 | 24.5 | 64
376732 | 2022-08-11 09:03 | 47.2557 | Oxy_03 (PSt7-10) | 2022-07-29 11:16 | default | 107.0105 | %a.s. | 27.8048 | °C | 1021 | hPa | Humid | 36.4 | 0 |  | 0 | 19.729 | 75842.4496 | 307757.95 | 24.5 | 64
376736 | 2022-08-11 09:03 | 47.2718 | Oxy_03 (PSt7-10) | 2022-07-29 11:16 | default | 106.9874 | %a.s. | 27.8176 | °C | 1021 | hPa | Humid | 36.4 | 0 |  | 0 | 19.73 | 75831.3022 | 307764.969 | 24.5 | 64
376740 | 2022-08-11 09:04 | 47.2887 | Oxy_03 (PSt7-10) | 2022-07-29 11:16 | default | 107.0616 | %a.s. | 27.8124 | °C | 1021 | hPa | Humid | 36.4 | 0 |  | 0 | 19.723 | 75841.4792 | 307768.8311 | 24.5 | 64
376746 | 2022-08-11 09:04 | 47.3056 | Oxy_03 (PSt7-10) | 2022-07-29 11:16 | default | 107.099 | %a.s. | 27.7952 | °C | 1021 | hPa | Humid | 36.4 | 0 |  | 0 | 19.721 | 75823.6301 | 307762.0482 | 24.5 | 64
376751 | 2022-08-11 09:04 | 47.3217 | Oxy_03 (PSt7-10) | 2022-07-29 11:16 | default | 107.0255 | %a.s. | 27.7997 | °C | 1021 | hPa | Humid | 36.4 | 0 |  | 0 | 19.728 | 75818.9543 | 307752.826 | 24.5 | 64
376757 | 2022-08-11 09:04 | 47.3387 | Oxy_03 (PSt7-10) | 2022-07-29 11:16 | default | 107.0273 | %a.s. | 27.798 | °C | 1021 | hPa | Humid | 36.4 | 0 |  | 0 | 19.728 | 75820.2673 | 307750.9702 | 24.5 | 64
376763 | 2022-08-11 09:04 | 47.3556 | Oxy_03 (PSt7-10) | 2022-07-29 11:16 | default | 107.0584 | %a.s. | 27.806 | °C | 1021 | hPa | Humid | 36.4 | 0 |  | 0 | 19.724 | 75821.9327 | 307756.9505 | 24.5 | 64
376764 | 2022-08-11 09:04 | 47.3717 | Oxy_03 (PSt7-10) | 2022-07-29 11:16 | default | 106.9938 | %a.s. | 27.8114 | °C | 1021 | hPa | Humid | 36.4 | 0 |  | 0 | 19.73 | 75808.2611 | 307756.348 | 24.5 | 64
376771 | 2022-08-11 09:04 | 47.3886 | Oxy_03 (PSt7-10) | 2022-07-29 11:16 | default | 107.0895 | %a.s. | 27.814 | °C | 1021 | hPa | Humid | 36.4 | 0 |  | 0 | 19.72 | 75812.2959 | 307751.3808 | 24.5 | 64
376777 | 2022-08-11 09:04 | 47.4056 | Oxy_03 (PSt7-10) | 2022-07-29 11:16 | default | 107.0563 | %a.s. | 27.7985 | °C | 1021 | hPa | Humid | 36.4 | 0 |  | 0 | 19.725 | 75804.4558 | 307745.725 | 24.5 | 64
376779 | 2022-08-11 09:04 | 47.4216 | Oxy_03 (PSt7-10) | 2022-07-29 11:16 | default | 107.0499 | %a.s. | 27.8143 | °C | 1021 | hPa | Humid | 36.4 | 0 |  | 0 | 19.724 | 75804.2353 | 307746.8735 | 24.5 | 64
376784 | 2022-08-11 09:04 | 47.4386 | Oxy_03 (PSt7-10) | 2022-07-29 11:16 | default | 107.0728 | %a.s. | 27.8111 | °C | 1021 | hPa | Humid | 36.4 | 0 |  | 0 | 19.722 | 75814.3513 | 307746.9413 | 24.5 | 64
376792 | 2022-08-11 09:04 | 47.4555 | Oxy_03 (PSt7-10) | 2022-07-29 11:16 | default | 107.0754 | %a.s. | 27.8086 | °C | 1021 | hPa | Humid | 36.4 | 0 |  | 0 | 19.722 | 75802.159 | 307742.7094 | 24.5 | 64
376794 | 2022-08-11 09:04 | 47.4716 | Oxy_03 (PSt7-10) | 2022-07-29 11:16 | default | 107.0521 | %a.s. | 27.8025 | °C | 1021 | hPa | Humid | 36.4 | 0 |  | 0 | 19.725 | 75799.3188 | 307746.6167 | 24.5 | 64
376801 | 2022-08-11 09:04 | 47.4885 | Oxy_03 (PSt7-10) | 2022-07-29 11:16 | default | 107.0573 | %a.s. | 27.807 | °C | 1021 | hPa | Humid | 36.4 | 0 |  | 0 | 19.724 | 75799.9172 | 307723.8049 | 24.5 | 64
376807 | 2022-08-11 09:04 | 47.5054 | Oxy_03 (PSt7-10) | 2022-07-29 11:16 | default | 107.064 | %a.s. | 27.8101 | °C | 1021 | hPa | Humid | 36.4 | 0 |  | 0 | 19.723 | 75793.4842 | 307728.4591 | 24.5 | 64
376812 | 2022-08-11 09:04 | 47.5224 | Oxy_03 (PSt7-10) | 2022-07-29 11:16 | default | 107.0852 | %a.s. | 27.8181 | °C | 1021 | hPa | Humid | 36.4 | 0 |  | 0 | 19.72 | 75798.9957 | 307734.3585 | 24.5 | 64
376815 | 2022-08-11 09:04 | 47.5385 | Oxy_03 (PSt7-10) | 2022-07-29 11:16 | default | 107.0004 | %a.s. | 27.8241 | °C | 1021 | hPa | Humid | 36.4 | 0 |  | 0 | 19.728 | 75790.3562 | 307718.0558 | 24.5 | 64
376822 | 2022-08-11 09:04 | 47.5554 | Oxy_03 (PSt7-10) | 2022-07-29 11:16 | default | 107.0744 | %a.s. | 27.8191 | °C | 1021 | hPa | Humid | 36.4 | 0 |  | 0 | 19.721 | 75792.9888 | 307726.2176 | 24.5 | 64
376826 | 2022-08-11 09:04 | 47.5723 | Oxy_03 (PSt7-10) | 2022-07-29 11:16 | default | 107.0653 | %a.s. | 27.8184 | °C | 1021 | hPa | Humid | 36.4 | 0 |  | 0 | 19.722 | 75787.0958 | 307732.3095 | 24.5 | 64
376830 | 2022-08-11 09:04 | 47.5884 | Oxy_03 (PSt7-10) | 2022-07-29 11:16 | default | 107.0501 | %a.s. | 27.8045 | °C | 1021 | hPa | Humid | 36.4 | 0 |  | 0 | 19.725 | 75791.4832 | 307720.0657 | 24.5 | 64
376835 | 2022-08-11 09:04 | 47.6053 | Oxy_03 (PSt7-10) | 2022-07-29 11:16 | default | 107.0542 | %a.s. | 27.8101 | °C | 1021 | hPa | Humid | 36.4 | 0 |  | 0 | 19.724 | 75791.2475 | 307718.8842 | 24.5 | 64
376842 | 2022-08-11 09:04 | 47.6223 | Oxy_03 (PSt7-10) | 2022-07-29 11:16 | default | 107.0559 | %a.s. | 27.818 | °C | 1021 | hPa | Humid | 36.4 | 0 |  | 0 | 19.723 | 75787.4089 | 307723.7032 | 24.5 | 64
376845 | 2022-08-11 09:04 | 47.6384 | Oxy_03 (PSt7-10) | 2022-07-29 11:16 | default | 107.115 | %a.s. | 27.8083 | °C | 1021 | hPa | Humid | 36.4 | 0 |  | 0 | 19.718 | 75785.3413 | 307726.6285 | 24.5 | 64
376850 | 2022-08-11 09:04 | 47.6553 | Oxy_03 (PSt7-10) | 2022-07-29 11:16 | default | 107.0805 | %a.s. | 27.8036 | °C | 1021 | hPa | Humid | 36.4 | 0 |  | 0 | 19.722 | 75786.0656 | 307720.5426 | 24.5 | 64
376858 | 2022-08-11 09:04 | 47.6723 | Oxy_03 (PSt7-10) | 2022-07-29 11:16 | default | 107.0357 | %a.s. | 27.8185 | °C | 1021 | hPa | Humid | 36.4 | 0 |  | 0 | 19.725 | 75778.203 | 307724.5615 | 24.5 | 64
376860 | 2022-08-11 09:04 | 47.6883 | Oxy_03 (PSt7-10) | 2022-07-29 11:16 | default | 107.0921 | %a.s. | 27.821 | °C | 1021 | hPa | Humid | 36.4 | 0 |  | 0 | 19.719 | 75775.7397 | 307712.0931 | 24.5 | 64
376867 | 2022-08-11 09:04 | 47.7053 | Oxy_03 (PSt7-10) | 2022-07-29 11:16 | default | 107.0943 | %a.s. | 27.8093 | °C | 1021 | hPa | Humid | 36.4 | 0 |  | 0 | 19.72 | 75773.0641 | 307718.9952 | 24.5 | 64
376872 | 2022-08-11 09:04 | 47.7222 | Oxy_03 (PSt7-10) | 2022-07-29 11:16 | default | 107.0993 | %a.s. | 27.8141 | °C | 1021 | hPa | Humid | 36.4 | 0 |  | 0 | 19.719 | 75771.1467 | 307718.9035 | 24.5 | 64
376875 | 2022-08-11 09:04 | 47.7383 | Oxy_03 (PSt7-10) | 2022-07-29 11:16 | default | 107.1667 | %a.s. | 27.8155 | °C | 1021 | hPa | Humid | 36.4 | 0 |  | 0 | 19.712 | 75764.3172 | 307715.1325 | 24.5 | 64
376882 | 2022-08-11 09:04 | 47.7553 | Oxy_03 (PSt7-10) | 2022-07-29 11:16 | default | 107.0657 | %a.s. | 27.818 | °C | 1021 | hPa | Humid | 36.4 | 0 |  | 0 | 19.722 | 75755.7051 | 307715.2198 | 24.5 | 64
376888 | 2022-08-11 09:04 | 47.7722 | Oxy_03 (PSt7-10) | 2022-07-29 11:16 | default | 107.134 | %a.s. | 27.8091 | °C | 1021 | hPa | Humid | 36.4 | 0 |  | 0 | 19.716 | 75761.9172 | 307722.7109 | 24.5 | 64
376889 | 2022-08-11 09:04 | 47.7883 | Oxy_03 (PSt7-10) | 2022-07-29 11:16 | default | 107.1766 | %a.s. | 27.8059 | °C | 1021 | hPa | Humid | 36.4 | 0 |  | 0 | 19.712 | 75757.5639 | 307706.2515 | 24.5 | 64
376894 | 2022-08-11 09:04 | 47.8052 | Oxy_03 (PSt7-10) | 2022-07-29 11:16 | default | 107.1415 | %a.s. | 27.8017 | °C | 1021 | hPa | Humid | 36.4 | 0 |  | 0 | 19.716 | 75752.6708 | 307715.9077 | 24.5 | 64
376903 | 2022-08-11 09:04 | 47.8222 | Oxy_03 (PSt7-10) | 2022-07-29 11:16 | default | 107.1268 | %a.s. | 27.8255 | °C | 1021 | hPa | Humid | 36.4 | 0 |  | 0 | 19.715 | 75753.0747 | 307708.2122 | 24.5 | 64
376905 | 2022-08-11 09:04 | 47.8382 | Oxy_03 (PSt7-10) | 2022-07-29 11:16 | default | 107.1022 | %a.s. | 27.8207 | °C | 1021 | hPa | Humid | 36.4 | 0 |  | 0 | 19.718 | 75749.4766 | 307708.6568 | 24.5 | 64
376909 | 2022-08-11 09:04 | 47.8552 | Oxy_03 (PSt7-10) | 2022-07-29 11:16 | default | 107.1499 | %a.s. | 27.8223 | °C | 1021 | hPa | Humid | 36.4 | 0 |  | 0 | 19.713 | 75746.6059 | 307706.3638 | 24.5 | 64
376915 | 2022-08-11 09:04 | 47.8721 | Oxy_03 (PSt7-10) | 2022-07-29 11:16 | default | 107.1768 | %a.s. | 27.8153 | °C | 1021 | hPa | Humid | 36.4 | 0 |  | 0 | 19.711 | 75735.8974 | 307696.4927 | 24.5 | 64
376919 | 2022-08-11 09:04 | 47.8882 | Oxy_03 (PSt7-10) | 2022-07-29 11:16 | default | 107.1236 | %a.s. | 27.8191 | °C | 1021 | hPa | Humid | 36.4 | 0 |  | 0 | 19.716 | 75732.1921 | 307695.8071 | 24.5 | 64
376924 | 2022-08-11 09:04 | 47.9051 | Oxy_03 (PSt7-10) | 2022-07-29 11:16 | default | 107.1571 | %a.s. | 27.8153 | °C | 1021 | hPa | Humid | 36.4 | 0 |  | 0 | 19.713 | 75728.8075 | 307695.0443 | 24.5 | 64
376930 | 2022-08-11 09:04 | 47.922 | Oxy_03 (PSt7-10) | 2022-07-29 11:16 | default | 107.1825 | %a.s. | 27.8193 | °C | 1021 | hPa | Humid | 36.4 | 0 |  | 0 | 19.71 | 75727.9387 | 307701.6999 | 24.5 | 64
376936 | 2022-08-11 09:04 | 47.939 | Oxy_03 (PSt7-10) | 2022-07-29 11:16 | default | 107.1795 | %a.s. | 27.8127 | °C | 1021 | hPa | Humid | 36.4 | 0 |  | 0 | 19.711 | 75730.3359 | 307694.4842 | 24.5 | 64
376941 | 2022-08-11 09:04 | 47.9551 | Oxy_03 (PSt7-10) | 2022-07-29 11:16 | default | 107.1608 | %a.s. | 27.8117 | °C | 1021 | hPa | Humid | 36.4 | 0 |  | 0 | 19.713 | 75730.2503 | 307696.4242 | 24.5 | 64
376945 | 2022-08-11 09:04 | 47.972 | Oxy_03 (PSt7-10) | 2022-07-29 11:16 | default | 107.1548 | %a.s. | 27.8175 | °C | 1021 | hPa | Humid | 36.4 | 0 |  | 0 | 19.713 | 75726.4731 | 307685.9269 | 24.5 | 64
376952 | 2022-08-11 09:04 | 47.9889 | Oxy_03 (PSt7-10) | 2022-07-29 11:16 | default | 107.183 | %a.s. | 27.8284 | °C | 1021 | hPa | Humid | 36.4 | 0 |  | 0 | 19.709 | 75722.9772 | 307691.7196 | 24.5 | 64
376956 | 2022-08-11 09:04 | 48.005 | Oxy_03 (PSt7-10) | 2022-07-29 11:16 | default | 107.1881 | %a.s. | 27.8234 | °C | 1021 | hPa | Humid | 36.4 | 0 |  | 0 | 19.709 | 75718.4367 | 307680.919 | 24.5 | 64
376962 | 2022-08-11 09:04 | 48.0219 | Oxy_03 (PSt7-10) | 2022-07-29 11:16 | default | 107.2081 | %a.s. | 27.8231 | °C | 1021 | hPa | Humid | 36.4 | 0 |  | 0 | 19.707 | 75721.7914 | 307693.8095 | 24.5 | 64
376966 | 2022-08-11 09:04 | 48.0389 | Oxy_03 (PSt7-10) | 2022-07-29 11:16 | default | 107.2072 | %a.s. | 27.8144 | °C | 1021 | hPa | Humid | 36.4 | 0 |  | 0 | 19.708 | 75721.4171 | 307682.1707 | 24.5 | 64
376970 | 2022-08-11 09:04 | 48.055 | Oxy_03 (PSt7-10) | 2022-07-29 11:16 | default | 107.1857 | %a.s. | 27.8067 | °C | 1021 | hPa | Humid | 36.4 | 0 |  | 0 | 19.711 | 75711.6691 | 307674.6412 | 24.5 | 64
376975 | 2022-08-11 09:04 | 48.0719 | Oxy_03 (PSt7-10) | 2022-07-29 11:16 | default | 107.2106 | %a.s. | 27.8207 | °C | 1021 | hPa | Humid | 36.4 | 0 |  | 0 | 19.707 | 75710.2698 | 307695.2364 | 24.5 | 64
376981 | 2022-08-11 09:04 | 48.0888 | Oxy_03 (PSt7-10) | 2022-07-29 11:16 | default | 107.2093 | %a.s. | 27.8124 | °C | 1021 | hPa | Humid | 36.4 | 0 |  | 0 | 19.708 | 75712.4523 | 307686.6699 | 24.5 | 64
376986 | 2022-08-11 09:04 | 48.1049 | Oxy_03 (PSt7-10) | 2022-07-29 11:16 | default | 107.1417 | %a.s. | 27.8111 | °C | 1021 | hPa | Humid | 36.4 | 0 |  | 0 | 19.715 | 75695.4702 | 307677.5297 | 24.5 | 64
376991 | 2022-08-11 09:04 | 48.1218 | Oxy_03 (PSt7-10) | 2022-07-29 11:16 | default | 107.2287 | %a.s. | 27.8223 | °C | 1021 | hPa | Humid | 36.4 | 0 |  | 0 | 19.705 | 75703.6334 | 307682.318 | 24.5 | 64
376997 | 2022-08-11 09:04 | 48.1387 | Oxy_03 (PSt7-10) | 2022-07-29 11:16 | default | 107.2422 | %a.s. | 27.8283 | °C | 1021 | hPa | Humid | 36.4 | 0 |  | 0 | 19.703 | 75694.592 | 307682.637 | 24.5 | 64
377002 | 2022-08-11 09:04 | 48.1557 | Oxy_03 (PSt7-10) | 2022-07-29 11:16 | default | 107.1783 | %a.s. | 27.8329 | °C | 1021 | hPa | Humid | 36.4 | 0 |  | 0 | 19.709 | 75693.2085 | 307678.3264 | 24.5 | 64
377006 | 2022-08-11 09:04 | 48.1718 | Oxy_03 (PSt7-10) | 2022-07-29 11:16 | default | 107.2556 | %a.s. | 27.8249 | °C | 1021 | hPa | Humid | 36.4 | 0 |  | 0 | 19.702 | 75693.1761 | 307677.5869 | 24.5 | 64
377013 | 2022-08-11 09:04 | 48.1887 | Oxy_03 (PSt7-10) | 2022-07-29 11:16 | default | 107.2229 | %a.s. | 27.8279 | °C | 1021 | hPa | Humid | 36.4 | 0 |  | 0 | 19.705 | 75689.8663 | 307673.1722 | 24.5 | 64
377017 | 2022-08-11 09:04 | 48.2056 | Oxy_03 (PSt7-10) | 2022-07-29 11:16 | default | 107.2228 | %a.s. | 27.8185 | °C | 1021 | hPa | Humid | 36.4 | 0 |  | 0 | 19.706 | 75695.7353 | 307664.2111 | 24.5 | 64
377019 | 2022-08-11 09:04 | 48.2217 | Oxy_03 (PSt7-10) | 2022-07-29 11:16 | default | 107.2651 | %a.s. | 27.8156 | °C | 1021 | hPa | Humid | 36.4 | 0 |  | 0 | 19.702 | 75688.8414 | 307669.0098 | 24.5 | 64
377025 | 2022-08-11 09:04 | 48.2387 | Oxy_03 (PSt7-10) | 2022-07-29 11:16 | default | 107.2068 | %a.s. | 27.834 | °C | 1021 | hPa | Humid | 36.4 | 0 |  | 0 | 19.706 | 75690.2747 | 307670.5315 | 24.5 | 64
377031 | 2022-08-11 09:04 | 48.2556 | Oxy_03 (PSt7-10) | 2022-07-29 11:16 | default | 107.2408 | %a.s. | 27.8202 | °C | 1021 | hPa | Humid | 36.4 | 0 |  | 0 | 19.704 | 75688.6547 | 307656.4277 | 24.5 | 64
377034 | 2022-08-11 09:04 | 48.2717 | Oxy_03 (PSt7-10) | 2022-07-29 11:16 | default | 107.2892 | %a.s. | 27.821 | °C | 1021 | hPa | Humid | 36.4 | 0 |  | 0 | 19.699 | 75686.2124 | 307667.1677 | 24.5 | 64
377040 | 2022-08-11 09:05 | 48.2886 | Oxy_03 (PSt7-10) | 2022-07-29 11:16 | default | 107.2185 | %a.s. | 27.8227 | °C | 1021 | hPa | Humid | 36.4 | 0 |  | 0 | 19.706 | 75687.0287 | 307664.9331 | 24.5 | 64
377046 | 2022-08-11 09:05 | 48.3056 | Oxy_03 (PSt7-10) | 2022-07-29 11:16 | default | 107.1986 | %a.s. | 27.8132 | °C | 1021 | hPa | Humid | 36.4 | 0 |  | 0 | 19.709 | 75694.8998 | 307652.7644 | 24.5 | 64
377049 | 2022-08-11 09:05 | 48.3216 | Oxy_03 (PSt7-10) | 2022-07-29 11:16 | default | 107.182 | %a.s. | 27.8389 | °C | 1021 | hPa | Humid | 36.4 | 0 |  | 0 | 19.708 | 75699.1107 | 307659.0911 | 24.5 | 64
377055 | 2022-08-11 09:05 | 48.3386 | Oxy_03 (PSt7-10) | 2022-07-29 11:16 | default | 107.2122 | %a.s. | 27.8096 | °C | 1021 | hPa | Humid | 36.4 | 0 |  | 0 | 19.708 | 75693.435 | 307658.4858 | 24.5 | 64
377061 | 2022-08-11 09:05 | 48.3555 | Oxy_03 (PSt7-10) | 2022-07-29 11:16 | default | 107.2166 | %a.s. | 27.8149 | °C | 1021 | hPa | Humid | 36.4 | 0 |  | 0 | 19.707 | 75685.1861 | 307658.3763 | 24.5 | 64
377066 | 2022-08-11 09:05 | 48.3716 | Oxy_03 (PSt7-10) | 2022-07-29 11:16 | default | 107.215 | %a.s. | 27.8165 | °C | 1021 | hPa | Humid | 36.4 | 0 |  | 0 | 19.707 | 75687.4613 | 307650.0173 | 24.5 | 64
377072 | 2022-08-11 09:05 | 48.3885 | Oxy_03 (PSt7-10) | 2022-07-29 11:16 | default | 107.249 | %a.s. | 27.8313 | °C | 1021 | hPa | Humid | 36.4 | 0 |  | 0 | 19.702 | 75675.5733 | 307655.2466 | 24.5 | 64
377078 | 2022-08-11 09:05 | 48.4055 | Oxy_03 (PSt7-10) | 2022-07-29 11:16 | default | 107.2582 | %a.s. | 27.8319 | °C | 1021 | hPa | Humid | 36.4 | 0 |  | 0 | 19.701 | 75668.421 | 307649.0528 | 24.5 | 64
377081 | 2022-08-11 09:05 | 48.4216 | Oxy_03 (PSt7-10) | 2022-07-29 11:16 | default | 107.2785 | %a.s. | 27.8123 | °C | 1021 | hPa | Humid | 36.4 | 0 |  | 0 | 19.701 | 75668.7923 | 307647.7312 | 24.5 | 64
377087 | 2022-08-11 09:05 | 48.4385 | Oxy_03 (PSt7-10) | 2022-07-29 11:16 | default | 107.2624 | %a.s. | 27.8183 | °C | 1021 | hPa | Humid | 36.4 | 0 |  | 0 | 19.702 | 75666.4531 | 307662.0657 | 24.5 | 64
377092 | 2022-08-11 09:05 | 48.4555 | Oxy_03 (PSt7-10) | 2022-07-29 11:16 | default | 107.2501 | %a.s. | 27.8397 | °C | 1021 | hPa | Humid | 36.4 | 0 |  | 0 | 19.701 | 75666.3207 | 307652.5826 | 24.5 | 64
377094 | 2022-08-11 09:05 | 48.4716 | Oxy_03 (PSt7-10) | 2022-07-29 11:16 | default | 107.2704 | %a.s. | 27.8297 | °C | 1021 | hPa | Humid | 36.4 | 0 |  | 0 | 19.7 | 75654.1278 | 307636.707 | 24.5 | 64
377100 | 2022-08-11 09:05 | 48.4885 | Oxy_03 (PSt7-10) | 2022-07-29 11:16 | default | 107.2265 | %a.s. | 27.834 | °C | 1021 | hPa | Humid | 36.4 | 0 |  | 0 | 19.704 | 75653.6055 | 307644.9857 | 24.5 | 64
377111 | 2022-08-11 09:05 | 48.5054 | Oxy_03 (PSt7-10) | 2022-07-29 11:16 | default | 107.2715 | %a.s. | 27.8382 | °C | 1021 | hPa | Humid | 36.4 | 0 |  | 0 | 19.699 | 75649.5881 | 307635.6707 | 24.5 | 64
377106 | 2022-08-11 09:05 | 48.5223 | Oxy_03 (PSt7-10) | 2022-07-29 11:16 | default | 107.2437 | %a.s. | 27.8268 | °C | 1021 | hPa | Humid | 36.4 | 0 |  | 0 | 19.703 | 75644.9606 | 307635.8182 | 24.5 | 64
377115 | 2022-08-11 09:05 | 48.5384 | Oxy_03 (PSt7-10) | 2022-07-29 11:16 | default | 107.2418 | %a.s. | 27.8287 | °C | 1021 | hPa | Humid | 36.4 | 0 |  | 0 | 19.703 | 75642.6452 | 307627.2797 | 24.5 | 64
377120 | 2022-08-11 09:05 | 48.5553 | Oxy_03 (PSt7-10) | 2022-07-29 11:16 | default | 107.2738 | %a.s. | 27.8359 | °C | 1021 | hPa | Humid | 36.4 | 0 |  | 0 | 19.699 | 75650.1721 | 307637.1217 | 24.5 | 64
377127 | 2022-08-11 09:05 | 48.5723 | Oxy_03 (PSt7-10) | 2022-07-29 11:16 | default | 107.2996 | %a.s. | 27.8301 | °C | 1021 | hPa | Humid | 36.4 | 0 |  | 0 | 19.697 | 75636.534 | 307620.3053 | 24.5 | 64
377129 | 2022-08-11 09:05 | 48.5884 | Oxy_03 (PSt7-10) | 2022-07-29 11:16 | default | 107.2786 | %a.s. | 27.8217 | °C | 1021 | hPa | Humid | 36.4 | 0 |  | 0 | 19.7 | 75638.5434 | 307622.6649 | 24.5 | 64
377137 | 2022-08-11 09:05 | 48.6052 | Oxy_03 (PSt7-10) | 2022-07-29 11:16 | default | 107.3089 | %a.s. | 27.8306 | °C | 1021 | hPa | Humid | 36.4 | 0 |  | 0 | 19.696 | 75639.5349 | 307616.8144 | 24.5 | 64
377143 | 2022-08-11 09:05 | 48.6222 | Oxy_03 (PSt7-10) | 2022-07-29 11:16 | default | 107.3117 | %a.s. | 27.8374 | °C | 1021 | hPa | Humid | 36.4 | 0 |  | 0 | 19.695 | 75638.0438 | 307625.5162 | 24.5 | 64
377144 | 2022-08-11 09:05 | 48.6383 | Oxy_03 (PSt7-10) | 2022-07-29 11:16 | default | 107.3108 | %a.s. | 27.8383 | °C | 1021 | hPa | Humid | 36.4 | 0 |  | 0 | 19.695 | 75634.9765 | 307626.0472 | 24.5 | 64
377150 | 2022-08-11 09:05 | 48.6552 | Oxy_03 (PSt7-10) | 2022-07-29 11:16 | default | 107.3067 | %a.s. | 27.8232 | °C | 1021 | hPa | Humid | 36.4 | 0 |  | 0 | 19.697 | 75632.0535 | 307615.9535 | 24.5 | 64
377156 | 2022-08-11 09:05 | 48.6721 | Oxy_03 (PSt7-10) | 2022-07-29 11:16 | default | 107.2976 | %a.s. | 27.8224 | °C | 1021 | hPa | Humid | 36.4 | 0 |  | 0 | 19.698 | 75625.51 | 307615.7481 | 24.5 | 64
377159 | 2022-08-11 09:05 | 48.6882 | Oxy_03 (PSt7-10) | 2022-07-29 11:16 | default | 107.2717 | %a.s. | 27.8284 | °C | 1021 | hPa | Humid | 36.4 | 0 |  | 0 | 19.7 | 75612.5253 | 307615.7817 | 24.5 | 64
377165 | 2022-08-11 09:05 | 48.7052 | Oxy_03 (PSt7-10) | 2022-07-29 11:16 | default | 107.296 | %a.s. | 27.8431 | °C | 1021 | hPa | Humid | 36.4 | 0 |  | 0 | 19.696 | 75615.0328 | 307608.9531 | 24.5 | 64
377171 | 2022-08-11 09:05 | 48.7221 | Oxy_03 (PSt7-10) | 2022-07-29 11:16 | default | 107.3386 | %a.s. | 27.8305 | °C | 1021 | hPa | Humid | 36.4 | 0 |  | 0 | 19.693 | 75618.249 | 307617.0213 | 24.5 | 64
377174 | 2022-08-11 09:05 | 48.7382 | Oxy_03 (PSt7-10) | 2022-07-29 11:16 | default | 107.3221 | %a.s. | 27.8273 | °C | 1021 | hPa | Humid | 36.4 | 0 |  | 0 | 19.695 | 75613.1385 | 307615.9027 | 24.5 | 64
377180 | 2022-08-11 09:05 | 48.7551 | Oxy_03 (PSt7-10) | 2022-07-29 11:16 | default | 107.286 | %a.s. | 27.8432 | °C | 1021 | hPa | Humid | 36.4 | 0 |  | 0 | 19.697 | 75610.5636 | 307610.1778 | 24.5 | 64
377186 | 2022-08-11 09:05 | 48.7721 | Oxy_03 (PSt7-10) | 2022-07-29 11:16 | default | 107.2806 | %a.s. | 27.8389 | °C | 1021 | hPa | Humid | 36.4 | 0 |  | 0 | 19.698 | 75605.1723 | 307621.6127 | 24.5 | 64
377191 | 2022-08-11 09:05 | 48.7882 | Oxy_03 (PSt7-10) | 2022-07-29 11:16 | default | 107.3659 | %a.s. | 27.8423 | °C | 1021 | hPa | Humid | 36.4 | 0 |  | 0 | 19.689 | 75594.8915 | 307609.4933 | 24.5 | 64
377197 | 2022-08-11 09:05 | 48.8051 | Oxy_03 (PSt7-10) | 2022-07-29 11:16 | default | 107.3389 | %a.s. | 27.8302 | °C | 1021 | hPa | Humid | 36.4 | 0 |  | 0 | 19.693 | 75598.7466 | 307609.4603 | 24.5 | 64
377200 | 2022-08-11 09:05 | 48.822 | Oxy_03 (PSt7-10) | 2022-07-29 11:16 | default | 107.3887 | %a.s. | 27.8298 | °C | 1021 | hPa | Humid | 36.4 | 0 |  | 0 | 19.688 | 75594.577 | 307607.8175 | 24.5 | 64
377208 | 2022-08-11 09:05 | 48.839 | Oxy_03 (PSt7-10) | 2022-07-29 11:16 | default | 107.3314 | %a.s. | 27.8375 | °C | 1021 | hPa | Humid | 36.4 | 0 |  | 0 | 19.693 | 75585.6505 | 307607.0708 | 24.5 | 64
377210 | 2022-08-11 09:05 | 48.8551 | Oxy_03 (PSt7-10) | 2022-07-29 11:16 | default | 107.3882 | %a.s. | 27.8399 | °C | 1021 | hPa | Humid | 36.4 | 0 |  | 0 | 19.687 | 75581.8448 | 307592.8971 | 24.5 | 64
377215 | 2022-08-11 09:05 | 48.872 | Oxy_03 (PSt7-10) | 2022-07-29 11:16 | default | 107.3747 | %a.s. | 27.8338 | °C | 1021 | hPa | Humid | 36.4 | 0 |  | 0 | 19.689 | 75590.3165 | 307604.3638 | 24.5 | 64
377221 | 2022-08-11 09:05 | 48.8889 | Oxy_03 (PSt7-10) | 2022-07-29 11:16 | default | 107.4015 | %a.s. | 27.8174 | °C | 1021 | hPa | Humid | 36.4 | 0 |  | 0 | 19.688 | 75583.2207 | 307585.6172 | 24.5 | 64
377225 | 2022-08-11 09:05 | 48.905 | Oxy_03 (PSt7-10) | 2022-07-29 11:16 | default | 107.3786 | %a.s. | 27.83 | °C | 1021 | hPa | Humid | 36.4 | 0 |  | 0 | 19.689 | 75573.9508 | 307605.7423 | 24.5 | 64
377230 | 2022-08-11 09:05 | 48.922 | Oxy_03 (PSt7-10) | 2022-07-29 11:16 | default | 107.3842 | %a.s. | 27.8437 | °C | 1021 | hPa | Humid | 36.4 | 0 |  | 0 | 19.687 | 75571.3764 | 307592.9015 | 24.5 | 64
377236 | 2022-08-11 09:05 | 48.9389 | Oxy_03 (PSt7-10) | 2022-07-29 11:16 | default | 107.373 | %a.s. | 27.845 | °C | 1021 | hPa | Humid | 36.4 | 0 |  | 0 | 19.688 | 75569.6657 | 307600.2845 | 24.5 | 64
377241 | 2022-08-11 09:05 | 48.955 | Oxy_03 (PSt7-10) | 2022-07-29 11:16 | default | 107.3963 | %a.s. | 27.8511 | °C | 1021 | hPa | Humid | 36.4 | 0 |  | 0 | 19.685 | 75565.4394 | 307595.8905 | 24.5 | 64
377247 | 2022-08-11 09:05 | 48.9719 | Oxy_03 (PSt7-10) | 2022-07-29 11:16 | default | 107.426 | %a.s. | 27.8319 | °C | 1021 | hPa | Humid | 36.4 | 0 |  | 0 | 19.684 | 75564.2317 | 307591.5058 | 24.5 | 64
377251 | 2022-08-11 09:05 | 48.9888 | Oxy_03 (PSt7-10) | 2022-07-29 11:16 | default | 107.3997 | %a.s. | 27.8287 | °C | 1021 | hPa | Humid | 36.4 | 0 |  | 0 | 19.687 | 75561.2442 | 307589.9515 | 24.5 | 64
377254 | 2022-08-11 09:05 | 49.0049 | Oxy_03 (PSt7-10) | 2022-07-29 11:16 | default | 107.3866 | %a.s. | 27.8318 | °C | 1021 | hPa | Humid | 36.4 | 0 |  | 0 | 19.688 | 75556.2143 | 307587.8424 | 24.5 | 64
377261 | 2022-08-11 09:05 | 49.0219 | Oxy_03 (PSt7-10) | 2022-07-29 11:16 | default | 107.4504 | %a.s. | 27.8274 | °C | 1021 | hPa | Humid | 36.4 | 0 |  | 0 | 19.682 | 75550.7327 | 307587.1091 | 24.5 | 64
377265 | 2022-08-11 09:05 | 49.0388 | Oxy_03 (PSt7-10) | 2022-07-29 11:16 | default | 107.431 | %a.s. | 27.8271 | °C | 1021 | hPa | Humid | 36.4 | 0 |  | 0 | 19.684 | 75551.9633 | 307580.9016 | 24.5 | 64
377270 | 2022-08-11 09:05 | 49.0549 | Oxy_03 (PSt7-10) | 2022-07-29 11:16 | default | 107.414 | %a.s. | 27.8245 | °C | 1021 | hPa | Humid | 36.4 | 0 |  | 0 | 19.686 | 75549.2294 | 307588.8928 | 24.5 | 64
377276 | 2022-08-11 09:05 | 49.0718 | Oxy_03 (PSt7-10) | 2022-07-29 11:16 | default | 107.4573 | %a.s. | 27.8208 | °C | 1021 | hPa | Humid | 36.4 | 0 |  | 0 | 19.682 | 75539.9325 | 307578.5421 | 24.5 | 64
377282 | 2022-08-11 09:05 | 49.0888 | Oxy_03 (PSt7-10) | 2022-07-29 11:16 | default | 107.3945 | %a.s. | 27.8529 | °C | 1021 | hPa | Humid | 36.4 | 0 |  | 0 | 19.685 | 75547.0597 | 307575.4113 | 24.5 | 64
377284 | 2022-08-11 09:05 | 49.1049 | Oxy_03 (PSt7-10) | 2022-07-29 11:16 | default | 107.4364 | %a.s. | 27.8505 | °C | 1021 | hPa | Humid | 36.4 | 0 |  | 0 | 19.681 | 75532.7343 | 307574.6993 | 24.5 | 64
377291 | 2022-08-11 09:05 | 49.1218 | Oxy_03 (PSt7-10) | 2022-07-29 11:16 | default | 107.4316 | %a.s. | 27.8457 | °C | 1021 | hPa | Humid | 36.4 | 0 |  | 0 | 19.682 | 75538.4922 | 307573.5191 | 24.5 | 64
377295 | 2022-08-11 09:05 | 49.1387 | Oxy_03 (PSt7-10) | 2022-07-29 11:16 | default | 107.4031 | %a.s. | 27.835 | °C | 1021 | hPa | Humid | 36.4 | 0 |  | 0 | 19.686 | 75542.621 | 307578.8873 | 24.5 | 64
377303 | 2022-08-11 09:05 | 49.1557 | Oxy_03 (PSt7-10) | 2022-07-29 11:16 | default | 107.4749 | %a.s. | 27.842 | °C | 1021 | hPa | Humid | 36.4 | 0 |  | 0 | 19.678 | 75533.9884 | 307561.5251 | 24.5 | 64
377306 | 2022-08-11 09:05 | 49.1717 | Oxy_03 (PSt7-10) | 2022-07-29 11:16 | default | 107.4406 | %a.s. | 27.8369 | °C | 1021 | hPa | Humid | 36.4 | 0 |  | 0 | 19.682 | 75527.1034 | 307563.0268 | 24.5 | 64
377309 | 2022-08-11 09:05 | 49.1887 | Oxy_03 (PSt7-10) | 2022-07-29 11:16 | default | 107.4482 | %a.s. | 27.8487 | °C | 1021 | hPa | Humid | 36.4 | 0 |  | 0 | 19.68 | 75522.9392 | 307568.7005 | 24.5 | 64
377318 | 2022-08-11 09:05 | 49.2056 | Oxy_03 (PSt7-10) | 2022-07-29 11:16 | default | 107.4026 | %a.s. | 27.8355 | °C | 1021 | hPa | Humid | 36.4 | 0 |  | 0 | 19.686 | 75526.3722 | 307562.6542 | 24.5 | 64
377319 | 2022-08-11 09:05 | 49.2217 | Oxy_03 (PSt7-10) | 2022-07-29 11:16 | default | 107.4767 | %a.s. | 27.8308 | °C | 1021 | hPa | Humid | 36.4 | 0 |  | 0 | 19.679 | 75522.2777 | 307567.0645 | 24.5 | 64
377326 | 2022-08-11 09:05 | 49.2386 | Oxy_03 (PSt7-10) | 2022-07-29 11:16 | default | 107.4294 | %a.s. | 27.8574 | °C | 1021 | hPa | Humid | 36.4 | 0 |  | 0 | 19.681 | 75518.6089 | 307563.6511 | 24.5 | 64
377333 | 2022-08-11 09:05 | 49.2556 | Oxy_03 (PSt7-10) | 2022-07-29 11:16 | default | 107.4187 | %a.s. | 27.8486 | °C | 1021 | hPa | Humid | 36.4 | 0 |  | 0 | 19.683 | 75522.3722 | 307559.7997 | 24.5 | 64
377335 | 2022-08-11 09:05 | 49.2717 | Oxy_03 (PSt7-10) | 2022-07-29 11:16 | default | 107.438 | %a.s. | 27.8394 | °C | 1021 | hPa | Humid | 36.4 | 0 |  | 0 | 19.682 | 75511.8608 | 307561.9606 | 24.5 | 64
377339 | 2022-08-11 09:06 | 49.2886 | Oxy_03 (PSt7-10) | 2022-07-29 11:16 | default | 107.4885 | %a.s. | 27.848 | °C | 1021 | hPa | Humid | 36.4 | 0 |  | 0 | 19.676 | 75505.9263 | 307563.0666 | 24.5 | 64
377345 | 2022-08-11 09:06 | 49.3056 | Oxy_03 (PSt7-10) | 2022-07-29 11:16 | default | 107.4913 | %a.s. | 27.8357 | °C | 1021 | hPa | Humid | 36.4 | 0 |  | 0 | 19.677 | 75503.1649 | 307564.5616 | 24.5 | 64
377350 | 2022-08-11 09:06 | 49.3217 | Oxy_03 (PSt7-10) | 2022-07-29 11:16 | default | 107.4307 | %a.s. | 27.8369 | °C | 1021 | hPa | Humid | 36.4 | 0 |  | 0 | 19.683 | 75497.5972 | 307551.6357 | 24.5 | 64
377356 | 2022-08-11 09:06 | 49.3386 | Oxy_03 (PSt7-10) | 2022-07-29 11:16 | default | 107.4743 | %a.s. | 27.833 | °C | 1021 | hPa | Humid | 36.4 | 0 |  | 0 | 19.679 | 75503.4511 | 307563.6611 | 24.5 | 64
377363 | 2022-08-11 09:06 | 49.3556 | Oxy_03 (PSt7-10) | 2022-07-29 11:16 | default | 107.4604 | %a.s. | 27.8465 | °C | 1021 | hPa | Humid | 36.4 | 0 |  | 0 | 19.679 | 75496.4782 | 307554.0327 | 24.5 | 64
377366 | 2022-08-11 09:06 | 49.3717 | Oxy_03 (PSt7-10) | 2022-07-29 11:16 | default | 107.5033 | %a.s. | 27.8529 | °C | 1021 | hPa | Humid | 36.4 | 0 |  | 0 | 19.674 | 75499.9296 | 307557.4649 | 24.5 | 64
377372 | 2022-08-11 09:06 | 49.3886 | Oxy_03 (PSt7-10) | 2022-07-29 11:16 | default | 107.4853 | %a.s. | 27.8319 | °C | 1021 | hPa | Humid | 36.4 | 0 |  | 0 | 19.678 | 75495.35 | 307552.2146 | 24.5 | 64
377375 | 2022-08-11 09:06 | 49.4055 | Oxy_03 (PSt7-10) | 2022-07-29 11:16 | default | 107.4667 | %a.s. | 27.8595 | °C | 1021 | hPa | Humid | 36.4 | 0 |  | 0 | 19.677 | 75496.3596 | 307542.0388 | 24.5 | 64
377380 | 2022-08-11 09:06 | 49.4216 | Oxy_03 (PSt7-10) | 2022-07-29 11:16 | default | 107.4915 | %a.s. | 27.8547 | °C | 1021 | hPa | Humid | 36.4 | 0 |  | 0 | 19.675 | 75480.6283 | 307538.5586 | 24.5 | 64
377387 | 2022-08-11 09:06 | 49.4385 | Oxy_03 (PSt7-10) | 2022-07-29 11:16 | default | 107.517 | %a.s. | 27.8587 | °C | 1021 | hPa | Humid | 36.4 | 0 |  | 0 | 19.672 | 75485.536 | 307536.6232 | 24.5 | 64
377389 | 2022-08-11 09:06 | 49.4554 | Oxy_03 (PSt7-10) | 2022-07-29 11:16 | default | 107.5393 | %a.s. | 27.8467 | °C | 1021 | hPa | Humid | 36.4 | 0 |  | 0 | 19.671 | 75481.0449 | 307538.4803 | 24.5 | 64
377395 | 2022-08-11 09:06 | 49.4723 | Oxy_03 (PSt7-10) | 2022-07-29 11:16 | default | 107.5144 | %a.s. | 27.8517 | °C | 1021 | hPa | Humid | 36.4 | 0 |  | 0 | 19.673 | 75474.8581 | 307544.2699 | 24.5 | 64
377399 | 2022-08-11 09:06 | 49.4884 | Oxy_03 (PSt7-10) | 2022-07-29 11:16 | default | 107.5416 | %a.s. | 27.8445 | °C | 1021 | hPa | Humid | 36.4 | 0 |  | 0 | 19.671 | 75481.9139 | 307538.8609 | 24.5 | 64
377405 | 2022-08-11 09:06 | 49.5054 | Oxy_03 (PSt7-10) | 2022-07-29 11:16 | default | 107.5034 | %a.s. | 27.8431 | °C | 1021 | hPa | Humid | 36.4 | 0 |  | 0 | 19.675 | 75488.7763 | 307530.7825 | 24.5 | 64
377411 | 2022-08-11 09:06 | 49.5223 | Oxy_03 (PSt7-10) | 2022-07-29 11:16 | default | 107.5255 | %a.s. | 27.86 | °C | 1021 | hPa | Humid | 36.4 | 0 |  | 0 | 19.671 | 75484.9735 | 307534.0358 | 24.5 | 64
377415 | 2022-08-11 09:06 | 49.5384 | Oxy_03 (PSt7-10) | 2022-07-29 11:16 | default | 107.4885 | %a.s. | 27.848 | °C | 1021 | hPa | Humid | 36.4 | 0 |  | 0 | 19.676 | 75482.929 | 307531.2543 | 24.5 | 64
377419 | 2022-08-11 09:06 | 49.5553 | Oxy_03 (PSt7-10) | 2022-07-29 11:16 | default | 107.5067 | %a.s. | 27.8495 | °C | 1021 | hPa | Humid | 36.4 | 0 |  | 0 | 19.674 | 75470.743 | 307541.1269 | 24.5 | 64
377431 | 2022-08-11 09:06 | 49.5723 | Oxy_03 (PSt7-10) | 2022-07-29 11:16 | default | 107.5231 | %a.s. | 27.8624 | °C | 1021 | hPa | Humid | 36.4 | 0 |  | 0 | 19.671 | 75463.0429 | 307538.7399 | 24.5 | 64
377425 | 2022-08-11 09:06 | 49.5884 | Oxy_03 (PSt7-10) | 2022-07-29 11:16 | default | 107.5402 | %a.s. | 27.8458 | °C | 1021 | hPa | Humid | 36.4 | 0 |  | 0 | 19.671 | 75442.1397 | 307533.7436 | 24.5 | 64
377435 | 2022-08-11 09:06 | 49.6054 | Oxy_03 (PSt7-10) | 2022-07-29 11:16 | default | 107.5795 | %a.s. | 27.8461 | °C | 1021 | hPa | Humid | 36.4 | 0 |  | 0 | 19.667 | 75443.3247 | 307526.3307 | 24.5 | 64
377442 | 2022-08-11 09:06 | 49.6223 | Oxy_03 (PSt7-10) | 2022-07-29 11:16 | default | 107.5691 | %a.s. | 27.8371 | °C | 1021 | hPa | Humid | 36.4 | 0 |  | 0 | 19.669 | 75440.43 | 307527.0938 | 24.5 | 64
377446 | 2022-08-11 09:06 | 49.6383 | Oxy_03 (PSt7-10) | 2022-07-29 11:16 | default | 107.5515 | %a.s. | 27.8445 | °C | 1021 | hPa | Humid | 36.4 | 0 |  | 0 | 19.67 | 75441.6006 | 307536.0294 | 24.5 | 64
377449 | 2022-08-11 09:06 | 49.6553 | Oxy_03 (PSt7-10) | 2022-07-29 11:16 | default | 107.5842 | %a.s. | 27.8321 | °C | 1021 | hPa | Humid | 36.4 | 0 |  | 0 | 19.668 | 75434.9963 | 307529.918 | 24.5 | 64
377457 | 2022-08-11 09:06 | 49.6722 | Oxy_03 (PSt7-10) | 2022-07-29 11:16 | default | 107.5611 | %a.s. | 27.8352 | °C | 1021 | hPa | Humid | 36.4 | 0 |  | 0 | 19.67 | 75428.2958 | 307521.0042 | 24.5 | 64
377459 | 2022-08-11 09:06 | 49.6883 | Oxy_03 (PSt7-10) | 2022-07-29 11:16 | default | 107.6104 | %a.s. | 27.8354 | °C | 1021 | hPa | Humid | 36.4 | 0 |  | 0 | 19.665 | 75425.654 | 307524.2691 | 24.5 | 64
377464 | 2022-08-11 09:06 | 49.7053 | Oxy_03 (PSt7-10) | 2022-07-29 11:16 | default | 107.6132 | %a.s. | 27.8519 | °C | 1021 | hPa | Humid | 36.4 | 0 |  | 0 | 19.663 | 75418.933 | 307518.4189 | 24.5 | 64
377472 | 2022-08-11 09:06 | 49.7222 | Oxy_03 (PSt7-10) | 2022-07-29 11:16 | default | 107.5941 | %a.s. | 27.8607 | °C | 1021 | hPa | Humid | 36.4 | 0 |  | 0 | 19.664 | 75419.2669 | 307508.3557 | 24.5 | 64
377476 | 2022-08-11 09:06 | 49.7383 | Oxy_03 (PSt7-10) | 2022-07-29 11:16 | default | 107.5849 | %a.s. | 27.86 | °C | 1021 | hPa | Humid | 36.4 | 0 |  | 0 | 19.665 | 75415.0014 | 307515.6246 | 24.5 | 64
377480 | 2022-08-11 09:06 | 49.7552 | Oxy_03 (PSt7-10) | 2022-07-29 11:16 | default | 107.5632 | %a.s. | 27.8524 | °C | 1021 | hPa | Humid | 36.4 | 0 |  | 0 | 19.668 | 75412.4821 | 307512.0319 | 24.5 | 64
377485 | 2022-08-11 09:06 | 49.7722 | Oxy_03 (PSt7-10) | 2022-07-29 11:16 | default | 107.5686 | %a.s. | 27.8471 | °C | 1021 | hPa | Humid | 36.4 | 0 |  | 0 | 19.668 | 75415.7765 | 307511.3186 | 24.5 | 64
377490 | 2022-08-11 09:06 | 49.7883 | Oxy_03 (PSt7-10) | 2022-07-29 11:16 | default | 107.5816 | %a.s. | 27.8536 | °C | 1021 | hPa | Humid | 36.4 | 0 |  | 0 | 19.666 | 75412.7467 | 307506.0031 | 24.5 | 64
377497 | 2022-08-11 09:06 | 49.8052 | Oxy_03 (PSt7-10) | 2022-07-29 11:16 | default | 107.6066 | %a.s. | 27.8391 | °C | 1021 | hPa | Humid | 36.4 | 0 |  | 0 | 19.665 | 75399.2779 | 307516.102 | 24.5 | 64
377501 | 2022-08-11 09:06 | 49.8221 | Oxy_03 (PSt7-10) | 2022-07-29 11:16 | default | 107.6036 | %a.s. | 27.8611 | °C | 1021 | hPa | Humid | 36.4 | 0 |  | 0 | 19.663 | 75404.1087 | 307508.1299 | 24.5 | 64
377505 | 2022-08-11 09:06 | 49.8382 | Oxy_03 (PSt7-10) | 2022-07-29 11:16 | default | 107.5917 | %a.s. | 27.8535 | °C | 1021 | hPa | Humid | 36.4 | 0 |  | 0 | 19.665 | 75399.0132 | 307504.364 | 24.5 | 64
377513 | 2022-08-11 09:06 | 49.8551 | Oxy_03 (PSt7-10) | 2022-07-29 11:16 | default | 107.656 | %a.s. | 27.8488 | °C | 1021 | hPa | Humid | 36.4 | 0 |  | 0 | 19.659 | 75388.7453 | 307509.2029 | 24.5 | 64
377514 | 2022-08-11 09:06 | 49.872 | Oxy_03 (PSt7-10) | 2022-07-29 11:16 | default | 107.608 | %a.s. | 27.8569 | °C | 1021 | hPa | Humid | 36.4 | 0 |  | 0 | 19.663 | 75388.1643 | 307507.4846 | 24.5 | 64
377523 | 2022-08-11 09:06 | 49.8889 | Oxy_03 (PSt7-10) | 2022-07-29 11:16 | default | 107.659 | %a.s. | 27.8459 | °C | 1021 | hPa | Humid | 36.4 | 0 |  | 0 | 19.659 | 75386.4618 | 307498.1518 | 24.5 | 64
377526 | 2022-08-11 09:06 | 49.905 | Oxy_03 (PSt7-10) | 2022-07-29 11:16 | default | 107.6044 | %a.s. | 27.8604 | °C | 1021 | hPa | Humid | 36.4 | 0 |  | 0 | 19.663 | 75392.5146 | 307508.8756 | 24.5 | 64
377530 | 2022-08-11 09:06 | 49.922 | Oxy_03 (PSt7-10) | 2022-07-29 11:16 | default | 107.5995 | %a.s. | 27.8459 | °C | 1021 | hPa | Humid | 36.4 | 0 |  | 0 | 19.665 | 75396.6657 | 307505.5137 | 24.5 | 64
377536 | 2022-08-11 09:06 | 49.9389 | Oxy_03 (PSt7-10) | 2022-07-29 11:16 | default | 107.5911 | %a.s. | 27.8636 | °C | 1021 | hPa | Humid | 36.4 | 0 |  | 0 | 19.664 | 75398.1318 | 307494.1725 | 24.5 | 64
377539 | 2022-08-11 09:06 | 49.955 | Oxy_03 (PSt7-10) | 2022-07-29 11:16 | default | 107.623 | %a.s. | 27.852 | °C | 1021 | hPa | Humid | 36.4 | 0 |  | 0 | 19.662 | 75388.2217 | 307500.1394 | 24.5 | 64
377546 | 2022-08-11 09:06 | 49.9719 | Oxy_03 (PSt7-10) | 2022-07-29 11:16 | default | 107.6388 | %a.s. | 27.8558 | °C | 1021 | hPa | Humid | 36.4 | 0 |  | 0 | 19.66 | 75377.0018 | 307495.319 | 24.5 | 64
377552 | 2022-08-11 09:06 | 49.9888 | Oxy_03 (PSt7-10) | 2022-07-29 11:16 | default | 107.6893 | %a.s. | 27.8549 | °C | 1021 | hPa | Humid | 36.4 | 0 |  | 0 | 19.655 | 75371.051 | 307508.8296 | 24.5 | 64
377555 | 2022-08-11 09:06 | 50.0049 | Oxy_03 (PSt7-10) | 2022-07-29 11:16 | default | 107.6571 | %a.s. | 27.8573 | °C | 1021 | hPa | Humid | 36.4 | 0 |  | 0 | 19.658 | 75372.4227 | 307506.7838 | 24.5 | 64
377559 | 2022-08-11 09:06 | 50.0219 | Oxy_03 (PSt7-10) | 2022-07-29 11:16 | default | 107.6593 | %a.s. | 27.8456 | °C | 1021 | hPa | Humid | 36.4 | 0 |  | 0 | 19.659 | 75370.1856 | 307499.28 | 24.5 | 64
377567 | 2022-08-11 09:06 | 50.0388 | Oxy_03 (PSt7-10) | 2022-07-29 11:16 | default | 107.6565 | %a.s. | 27.8578 | °C | 1021 | hPa | Humid | 36.4 | 0 |  | 0 | 19.658 | 75374.539 | 307500.3448 | 24.5 | 64
377569 | 2022-08-11 09:06 | 50.0549 | Oxy_03 (PSt7-10) | 2022-07-29 11:16 | default | 107.6979 | %a.s. | 27.8562 | °C | 1021 | hPa | Humid | 36.4 | 0 |  | 0 | 19.654 | 75376.2834 | 307489.0666 | 24.5 | 64
377576 | 2022-08-11 09:06 | 50.0718 | Oxy_03 (PSt7-10) | 2022-07-29 11:16 | default | 107.6711 | %a.s. | 27.8533 | °C | 1021 | hPa | Humid | 36.4 | 0 |  | 0 | 19.657 | 75371.2883 | 307504.4756 | 24.5 | 64
377581 | 2022-08-11 09:06 | 50.0888 | Oxy_03 (PSt7-10) | 2022-07-29 11:16 | default | 107.6533 | %a.s. | 27.8609 | °C | 1021 | hPa | Humid | 36.4 | 0 |  | 0 | 19.658 | 75361.2377 | 307489.2851 | 24.5 | 64
377588 | 2022-08-11 09:06 | 50.1057 | Oxy_03 (PSt7-10) | 2022-07-29 11:16 | default | 107.6855 | %a.s. | 27.8586 | °C | 1021 | hPa | Humid | 36.4 | 0 |  | 0 | 19.655 | 75355.3255 | 307500.3369 | 24.5 | 64
377591 | 2022-08-11 09:06 | 50.1218 | Oxy_03 (PSt7-10) | 2022-07-29 11:16 | default | 107.6629 | %a.s. | 27.8612 | °C | 1021 | hPa | Humid | 36.4 | 0 |  | 0 | 19.657 | 75353.5452 | 307491.3798 | 24.5 | 64
377595 | 2022-08-11 09:06 | 50.1387 | Oxy_03 (PSt7-10) | 2022-07-29 11:16 | default | 107.6981 | %a.s. | 27.8656 | °C | 1021 | hPa | Humid | 36.4 | 0 |  | 0 | 19.653 | 75349.7804 | 307482.0237 | 24.5 | 64
377603 | 2022-08-11 09:06 | 50.1556 | Oxy_03 (PSt7-10) | 2022-07-29 11:16 | default | 107.6897 | %a.s. | 27.8545 | °C | 1021 | hPa | Humid | 36.4 | 0 |  | 0 | 19.655 | 75350.7193 | 307484.8052 | 24.5 | 64
377606 | 2022-08-11 09:06 | 50.1717 | Oxy_03 (PSt7-10) | 2022-07-29 11:16 | default | 107.6467 | %a.s. | 27.8673 | °C | 1021 | hPa | Humid | 36.4 | 0 |  | 0 | 19.658 | 75357.466 | 307477.2572 | 24.5 | 64
377610 | 2022-08-11 09:06 | 50.1887 | Oxy_03 (PSt7-10) | 2022-07-29 11:16 | default | 107.6963 | %a.s. | 27.8673 | °C | 1021 | hPa | Humid | 36.4 | 0 |  | 0 | 19.653 | 75344.6808 | 307477.6845 | 24.5 | 64
377616 | 2022-08-11 09:06 | 50.2056 | Oxy_03 (PSt7-10) | 2022-07-29 11:16 | default | 107.6783 | %a.s. | 27.8559 | °C | 1021 | hPa | Humid | 36.4 | 0 |  | 0 | 19.656 | 75342.3972 | 307487.7419 | 24.5 | 64
377620 | 2022-08-11 09:06 | 50.2217 | Oxy_03 (PSt7-10) | 2022-07-29 11:16 | default | 107.6726 | %a.s. | 27.8615 | °C | 1021 | hPa | Humid | 36.4 | 0 |  | 0 | 19.656 | 75343.5419 | 307478.492 | 24.5 | 64
377626 | 2022-08-11 09:06 | 50.2387 | Oxy_03 (PSt7-10) | 2022-07-29 11:16 | default | 107.7015 | %a.s. | 27.8527 | °C | 1021 | hPa | Humid | 36.4 | 0 |  | 0 | 19.654 | 75340.6602 | 307493.0139 | 24.5 | 64
377631 | 2022-08-11 09:06 | 50.2556 | Oxy_03 (PSt7-10) | 2022-07-29 11:16 | default | 107.7512 | %a.s. | 27.8527 | °C | 1021 | hPa | Humid | 36.4 | 0 |  | 0 | 19.649 | 75341.2498 | 307482.3861 | 24.5 | 64
377635 | 2022-08-11 09:06 | 50.2717 | Oxy_03 (PSt7-10) | 2022-07-29 11:16 | default | 107.7209 | %a.s. | 27.8532 | °C | 1021 | hPa | Humid | 36.4 | 0 |  | 0 | 19.652 | 75330.6112 | 307474.7198 | 24.5 | 64
377641 | 2022-08-11 09:07 | 50.2886 | Oxy_03 (PSt7-10) | 2022-07-29 11:16 | default | 107.7329 | %a.s. | 27.8512 | °C | 1021 | hPa | Humid | 36.4 | 0 |  | 0 | 19.651 | 75338.4361 | 307487.7801 | 24.5 | 64
377647 | 2022-08-11 09:07 | 50.3055 | Oxy_03 (PSt7-10) | 2022-07-29 11:16 | default | 107.713 | %a.s. | 27.8703 | °C | 1021 | hPa | Humid | 36.4 | 0 |  | 0 | 19.651 | 75340.7616 | 307487.5925 | 24.5 | 64
377652 | 2022-08-11 09:07 | 50.3216 | Oxy_03 (PSt7-10) | 2022-07-29 11:16 | default | 107.7258 | %a.s. | 27.858 | °C | 1021 | hPa | Humid | 36.4 | 0 |  | 0 | 19.651 | 75330.679 | 307476.6823 | 24.5 | 64
377657 | 2022-08-11 09:07 | 50.3386 | Oxy_03 (PSt7-10) | 2022-07-29 11:16 | default | 107.7827 | %a.s. | 27.851 | °C | 1021 | hPa | Humid | 36.4 | 0 |  | 0 | 19.646 | 75323.5808 | 307482.222 | 24.5 | 64
377663 | 2022-08-11 09:07 | 50.3556 | Oxy_03 (PSt7-10) | 2022-07-29 11:16 | default | 107.7567 | %a.s. | 27.8569 | °C | 1021 | hPa | Humid | 36.4 | 0 |  | 0 | 19.648 | 75325.9597 | 307479.5693 | 24.5 | 64
377666 | 2022-08-11 09:07 | 50.3717 | Oxy_03 (PSt7-10) | 2022-07-29 11:16 | default | 107.7338 | %a.s. | 27.8599 | °C | 1021 | hPa | Humid | 36.4 | 0 |  | 0 | 19.65 | 75316.2422 | 307478.2592 | 24.5 | 64
377671 | 2022-08-11 09:07 | 50.3886 | Oxy_03 (PSt7-10) | 2022-07-29 11:16 | default | 107.7359 | %a.s. | 27.8673 | °C | 1021 | hPa | Humid | 36.4 | 0 |  | 0 | 19.649 | 75313.626 | 307477.5406 | 24.5 | 64
377677 | 2022-08-11 09:07 | 50.4055 | Oxy_03 (PSt7-10) | 2022-07-29 11:16 | default | 107.7351 | %a.s. | 27.8682 | °C | 1021 | hPa | Humid | 36.4 | 0 |  | 0 | 19.649 | 75315.7538 | 307472.2888 | 24.5 | 64
377681 | 2022-08-11 09:07 | 50.4216 | Oxy_03 (PSt7-10) | 2022-07-29 11:16 | default | 107.7493 | %a.s. | 27.864 | °C | 1021 | hPa | Humid | 36.4 | 0 |  | 0 | 19.648 | 75313.6654 | 307469.8757 | 24.5 | 64
377685 | 2022-08-11 09:07 | 50.4385 | Oxy_03 (PSt7-10) | 2022-07-29 11:16 | default | 107.7652 | %a.s. | 27.8679 | °C | 1021 | hPa | Humid | 36.4 | 0 |  | 0 | 19.646 | 75316.1556 | 307470.1433 | 24.5 | 64
377692 | 2022-08-11 09:07 | 50.4555 | Oxy_03 (PSt7-10) | 2022-07-29 11:16 | default | 107.7777 | %a.s. | 27.8653 | °C | 1021 | hPa | Humid | 36.4 | 0 |  | 0 | 19.645 | 75320.1217 | 307476.0069 | 24.5 | 64
377695 | 2022-08-11 09:07 | 50.4716 | Oxy_03 (PSt7-10) | 2022-07-29 11:16 | default | 107.7511 | %a.s. | 27.8527 | °C | 1021 | hPa | Humid | 36.4 | 0 |  | 0 | 19.649 | 75312.77 | 307468.4273 | 24.5 | 64
377701 | 2022-08-11 09:07 | 50.4885 | Oxy_03 (PSt7-10) | 2022-07-29 11:16 | default | 107.7446 | %a.s. | 27.859 | °C | 1021 | hPa | Humid | 36.4 | 0 |  | 0 | 19.649 | 75310.0591 | 307467.1962 | 24.5 | 64
377704 | 2022-08-11 09:07 | 50.5054 | Oxy_03 (PSt7-10) | 2022-07-29 11:16 | default | 107.6543 | %a.s. | 27.8636 | °C | 1022 | hPa | Humid | 36.4 | 0 |  | 0 | 19.647 | 75304.8001 | 307462.458 | 24.5 | 64
377711 | 2022-08-11 09:07 | 50.5223 | Oxy_03 (PSt7-10) | 2022-07-29 11:16 | default | 107.7311 | %a.s. | 27.872 | °C | 1021 | hPa | Humid | 36.4 | 0 |  | 0 | 19.649 | 75308.0198 | 307475.477 | 24.5 | 64
377714 | 2022-08-11 09:07 | 50.5384 | Oxy_03 (PSt7-10) | 2022-07-29 11:16 | default | 107.7569 | %a.s. | 27.8567 | °C | 1021 | hPa | Humid | 36.4 | 0 |  | 0 | 19.648 | 75300.0343 | 307480.8665 | 24.5 | 64
377721 | 2022-08-11 09:07 | 50.5553 | Oxy_03 (PSt7-10) | 2022-07-29 11:16 | default | 107.6553 | %a.s. | 27.8626 | °C | 1022 | hPa | Humid | 36.4 | 0 |  | 0 | 19.647 | 75299.3889 | 307481.4673 | 24.5 | 64
377726 | 2022-08-11 09:07 | 50.5722 | Oxy_03 (PSt7-10) | 2022-07-29 11:16 | default | 107.6619 | %a.s. | 27.8562 | °C | 1022 | hPa | Humid | 36.4 | 0 |  | 0 | 19.647 | 75302.4188 | 307488.8293 | 24.5 | 64
377731 | 2022-08-11 09:07 | 50.5883 | Oxy_03 (PSt7-10) | 2022-07-29 11:16 | default | 107.7332 | %a.s. | 27.8604 | °C | 1021 | hPa | Humid | 36.4 | 0 |  | 0 | 19.65 | 75295.7414 | 307476.4046 | 24.5 | 64
377736 | 2022-08-11 09:07 | 50.6052 | Oxy_03 (PSt7-10) | 2022-07-29 11:16 | default | 107.7227 | %a.s. | 27.8706 | °C | 1021 | hPa | Humid | 36.4 | 0 |  | 0 | 19.65 | 75298.2392 | 307477.7653 | 24.5 | 64
377740 | 2022-08-11 09:07 | 50.6222 | Oxy_03 (PSt7-10) | 2022-07-29 11:16 | default | 107.618 | %a.s. | 27.8699 | °C | 1022 | hPa | Humid | 36.4 | 0 |  | 0 | 19.65 | 75303.031 | 307481.254 | 24.5 | 64
377746 | 2022-08-11 09:07 | 50.6383 | Oxy_03 (PSt7-10) | 2022-07-29 11:16 | default | 107.6164 | %a.s. | 27.8427 | °C | 1022 | hPa | Humid | 36.4 | 0 |  | 0 | 19.653 | 75303.3195 | 307462.781 | 24.5 | 64
377751 | 2022-08-11 09:07 | 50.6552 | Oxy_03 (PSt7-10) | 2022-07-29 11:16 | default | 107.6882 | %a.s. | 27.8595 | °C | 1022 | hPa | Humid | 36.4 | 0 |  | 0 | 19.644 | 75297.5617 | 307465.3576 | 24.5 | 64
377755 | 2022-08-11 09:07 | 50.6722 | Oxy_03 (PSt7-10) | 2022-07-29 11:16 | default | 107.7074 | %a.s. | 27.8757 | °C | 1021 | hPa | Humid | 36.4 | 0 |  | 0 | 19.651 | 75299.0382 | 307471.9633 | 24.5 | 64
377761 | 2022-08-11 09:07 | 50.6883 | Oxy_03 (PSt7-10) | 2022-07-29 11:16 | default | 107.7716 | %a.s. | 27.8809 | °C | 1021 | hPa | Humid | 36.4 | 0 |  | 0 | 19.644 | 75295.1076 | 307464.788 | 24.5 | 64
377765 | 2022-08-11 09:07 | 50.7052 | Oxy_03 (PSt7-10) | 2022-07-29 11:16 | default | 107.7514 | %a.s. | 27.8811 | °C | 1021 | hPa | Humid | 36.4 | 0 |  | 0 | 19.646 | 75284.5375 | 307462.1584 | 24.5 | 64
377773 | 2022-08-11 09:07 | 50.7222 | Oxy_03 (PSt7-10) | 2022-07-29 11:16 | default | 107.8288 | %a.s. | 27.8639 | °C | 1021 | hPa | Humid | 36.4 | 0 |  | 0 | 19.64 | 75284.2064 | 307468.2303 | 24.5 | 64
377775 | 2022-08-11 09:07 | 50.7383 | Oxy_03 (PSt7-10) | 2022-07-29 11:16 | default | 107.7905 | %a.s. | 27.8817 | °C | 1021 | hPa | Humid | 36.4 | 0 |  | 0 | 19.642 | 75286.5972 | 307471.2636 | 24.5 | 64
377781 | 2022-08-11 09:07 | 50.7552 | Oxy_03 (PSt7-10) | 2022-07-29 11:16 | default | 107.7802 | %a.s. | 27.863 | °C | 1021 | hPa | Humid | 36.4 | 0 |  | 0 | 19.645 | 75291.9193 | 307462.746 | 24.5 | 64
377784 | 2022-08-11 09:07 | 50.7721 | Oxy_03 (PSt7-10) | 2022-07-29 11:16 | default | 107.6888 | %a.s. | 27.8685 | °C | 1022 | hPa | Humid | 36.4 | 0 |  | 0 | 19.643 | 75290.0469 | 307473.5777 | 24.5 | 64
377790 | 2022-08-11 09:07 | 50.7882 | Oxy_03 (PSt7-10) | 2022-07-29 11:16 | default | 107.6658 | %a.s. | 27.8621 | °C | 1022 | hPa | Humid | 36.4 | 0 |  | 0 | 19.646 | 75296.3989 | 307463.6698 | 24.5 | 64
377794 | 2022-08-11 09:07 | 50.8052 | Oxy_03 (PSt7-10) | 2022-07-29 11:16 | default | 107.7661 | %a.s. | 27.8574 | °C | 1021 | hPa | Humid | 36.4 | 0 |  | 0 | 19.647 | 75299.0156 | 307461.4594 | 24.5 | 64
377800 | 2022-08-11 09:07 | 50.8221 | Oxy_03 (PSt7-10) | 2022-07-29 11:16 | default | 107.672 | %a.s. | 27.8656 | °C | 1022 | hPa | Humid | 36.4 | 0 |  | 0 | 19.645 | 75292.754 | 307463.0587 | 24.5 | 64
377806 | 2022-08-11 09:07 | 50.8382 | Oxy_03 (PSt7-10) | 2022-07-29 11:16 | default | 107.6819 | %a.s. | 27.8656 | °C | 1022 | hPa | Humid | 36.4 | 0 |  | 0 | 19.644 | 75292.7531 | 307454.4166 | 24.5 | 64
377810 | 2022-08-11 09:07 | 50.8552 | Oxy_03 (PSt7-10) | 2022-07-29 11:16 | default | 107.7898 | %a.s. | 27.8729 | °C | 1021 | hPa | Humid | 36.4 | 0 |  | 0 | 19.643 | 75298.0235 | 307461.6417 | 24.5 | 64
377815 | 2022-08-11 09:07 | 50.8721 | Oxy_03 (PSt7-10) | 2022-07-29 11:16 | default | 107.7466 | %a.s. | 27.8667 | °C | 1021 | hPa | Humid | 36.4 | 0 |  | 0 | 19.648 | 75303.0184 | 307461.9435 | 24.5 | 64
377820 | 2022-08-11 09:07 | 50.8882 | Oxy_03 (PSt7-10) | 2022-07-29 11:16 | default | 107.7631 | %a.s. | 27.8603 | °C | 1021 | hPa | Humid | 36.4 | 0 |  | 0 | 19.647 | 75293.7569 | 307461.6505 | 24.5 | 64
377825 | 2022-08-11 09:07 | 50.9051 | Oxy_03 (PSt7-10) | 2022-07-29 11:16 | default | 107.6742 | %a.s. | 27.8635 | °C | 1022 | hPa | Humid | 36.4 | 0 |  | 0 | 19.645 | 75289.7882 | 307463.104 | 24.5 | 64
377829 | 2022-08-11 09:07 | 50.9221 | Oxy_03 (PSt7-10) | 2022-07-29 11:16 | default | 107.7652 | %a.s. | 27.8679 | °C | 1021 | hPa | Humid | 36.4 | 0 |  | 0 | 19.646 | 75291.3161 | 307460.5069 | 24.5 | 64
377837 | 2022-08-11 09:07 | 50.939 | Oxy_03 (PSt7-10) | 2022-07-29 11:16 | default | 107.7635 | %a.s. | 27.8791 | °C | 1021 | hPa | Humid | 36.4 | 0 |  | 0 | 19.645 | 75287.1084 | 307462.389 | 24.5 | 64
377839 | 2022-08-11 09:07 | 50.9551 | Oxy_03 (PSt7-10) | 2022-07-29 11:16 | default | 107.6356 | %a.s. | 27.872 | °C | 1022 | hPa | Humid | 36.4 | 0 |  | 0 | 19.648 | 75297.0385 | 307463.9011 | 24.5 | 64
377844 | 2022-08-11 09:07 | 50.9721 | Oxy_03 (PSt7-10) | 2022-07-29 11:16 | default | 107.6643 | %a.s. | 27.873 | °C | 1022 | hPa | Humid | 36.4 | 0 |  | 0 | 19.645 | 75289.1397 | 307463.1005 | 24.5 | 64
377851 | 2022-08-11 09:07 | 50.989 | Oxy_03 (PSt7-10) | 2022-07-29 11:16 | default | 107.6069 | %a.s. | 27.871 | °C | 1022 | hPa | Humid | 36.4 | 0 |  | 0 | 19.651 | 75300.6717 | 307457.7535 | 24.5 | 64
377854 | 2022-08-11 09:07 | 51.0051 | Oxy_03 (PSt7-10) | 2022-07-29 11:16 | default | 107.6973 | %a.s. | 27.8664 | °C | 1021 | hPa | Humid | 36.4 | 0 |  | 0 | 19.653 | 75302.2799 | 307454.6621 | 24.5 | 64
377859 | 2022-08-11 09:07 | 51.022 | Oxy_03 (PSt7-10) | 2022-07-29 11:16 | default | 107.659 | %a.s. | 27.8877 | °C | 1022 | hPa | Humid | 36.4 | 0 |  | 0 | 19.644 | 75293.1311 | 307453.1262 | 24.5 | 64
377867 | 2022-08-11 09:07 | 51.0389 | Oxy_03 (PSt7-10) | 2022-07-29 11:16 | default | 107.7404 | %a.s. | 27.8822 | °C | 1021 | hPa | Humid | 36.4 | 0 |  | 0 | 19.647 | 75288.7237 | 307458.572 | 24.5 | 64
377872 | 2022-08-11 09:07 | 51.055 | Oxy_03 (PSt7-10) | 2022-07-29 11:16 | default | 107.6387 | %a.s. | 27.8786 | °C | 1022 | hPa | Humid | 36.4 | 0 |  | 0 | 19.647 | 75281.8136 | 307451.3781 | 24.5 | 64
377876 | 2022-08-11 09:07 | 51.0719 | Oxy_03 (PSt7-10) | 2022-07-29 11:16 | default | 107.8317 | %a.s. | 27.8803 | °C | 1021 | hPa | Humid | 36.4 | 0 |  | 0 | 19.638 | 75277.5623 | 307459.8132 | 24.5 | 64
377881 | 2022-08-11 09:07 | 51.0889 | Oxy_03 (PSt7-10) | 2022-07-29 11:16 | default | 107.6731 | %a.s. | 27.8837 | °C | 1022 | hPa | Humid | 36.4 | 0 |  | 0 | 19.643 | 75268.7345 | 307447.7629 | 24.5 | 64
377884 | 2022-08-11 09:07 | 51.105 | Oxy_03 (PSt7-10) | 2022-07-29 11:16 | default | 107.6621 | %a.s. | 27.8752 | °C | 1022 | hPa | Humid | 36.4 | 0 |  | 0 | 19.645 | 75264.9808 | 307447.5474 | 24.5 | 64
377889 | 2022-08-11 09:07 | 51.1219 | Oxy_03 (PSt7-10) | 2022-07-29 11:16 | default | 107.7193 | %a.s. | 27.8679 | °C | 1022 | hPa | Humid | 36.4 | 0 |  | 0 | 19.64 | 75262.6645 | 307459.0538 | 24.5 | 64
377895 | 2022-08-11 09:07 | 51.1389 | Oxy_03 (PSt7-10) | 2022-07-29 11:16 | default | 107.7206 | %a.s. | 27.8762 | °C | 1022 | hPa | Humid | 36.4 | 0 |  | 0 | 19.639 | 75262.8733 | 307456.0219 | 24.5 | 64
377900 | 2022-08-11 09:07 | 51.155 | Oxy_03 (PSt7-10) | 2022-07-29 11:16 | default | 107.7137 | %a.s. | 27.8733 | °C | 1022 | hPa | Humid | 36.4 | 0 |  | 0 | 19.64 | 75252.7837 | 307444.6475 | 24.5 | 64
377905 | 2022-08-11 09:07 | 51.1719 | Oxy_03 (PSt7-10) | 2022-07-29 11:16 | default | 107.729 | %a.s. | 27.8776 | °C | 1022 | hPa | Humid | 36.4 | 0 |  | 0 | 19.638 | 75249.1297 | 307454.6125 | 24.5 | 64
377911 | 2022-08-11 09:07 | 51.1888 | Oxy_03 (PSt7-10) | 2022-07-29 11:16 | default | 107.8349 | %a.s. | 27.8676 | °C | 1021 | hPa | Humid | 36.4 | 0 |  | 0 | 19.639 | 75243.4857 | 307450.3147 | 24.5 | 64
377914 | 2022-08-11 09:07 | 51.2049 | Oxy_03 (PSt7-10) | 2022-07-29 11:16 | default | 107.8487 | %a.s. | 27.8831 | °C | 1021 | hPa | Humid | 36.4 | 0 |  | 0 | 19.636 | 75245.5157 | 307441.0716 | 24.5 | 64
377920 | 2022-08-11 09:07 | 51.2219 | Oxy_03 (PSt7-10) | 2022-07-29 11:16 | default | 107.7867 | %a.s. | 27.8603 | °C | 1022 | hPa | Humid | 36.4 | 0 |  | 0 | 19.634 | 75250.3887 | 307445.8394 | 24.5 | 64
377926 | 2022-08-11 09:07 | 51.2388 | Oxy_03 (PSt7-10) | 2022-07-29 11:16 | default | 107.7674 | %a.s. | 27.8789 | °C | 1022 | hPa | Humid | 36.4 | 0 |  | 0 | 19.634 | 75237.3169 | 307443.2556 | 24.5 | 64
377930 | 2022-08-11 09:07 | 51.2549 | Oxy_03 (PSt7-10) | 2022-07-29 11:16 | default | 107.7732 | %a.s. | 27.8829 | °C | 1022 | hPa | Humid | 36.4 | 0 |  | 0 | 19.633 | 75238.5285 | 307451.9093 | 24.5 | 64
377935 | 2022-08-11 09:07 | 51.2719 | Oxy_03 (PSt7-10) | 2022-07-29 11:16 | default | 107.8163 | %a.s. | 27.87 | °C | 1022 | hPa | Humid | 36.4 | 0 |  | 0 | 19.63 | 75235.6602 | 307453.4055 | 24.5 | 64
377941 | 2022-08-11 09:08 | 51.2888 | Oxy_03 (PSt7-10) | 2022-07-29 11:16 | default | 107.7953 | %a.s. | 27.8616 | °C | 1022 | hPa | Humid | 36.4 | 0 |  | 0 | 19.633 | 75231.4061 | 307448.0412 | 24.5 | 64
377945 | 2022-08-11 09:08 | 51.3049 | Oxy_03 (PSt7-10) | 2022-07-29 11:16 | default | 107.7892 | %a.s. | 27.8674 | °C | 1022 | hPa | Humid | 36.4 | 0 |  | 0 | 19.633 | 75216.0847 | 307440.9967 | 24.5 | 64
377949 | 2022-08-11 09:08 | 51.3218 | Oxy_03 (PSt7-10) | 2022-07-29 11:16 | default | 107.7456 | %a.s. | 27.8903 | °C | 1022 | hPa | Humid | 36.4 | 0 |  | 0 | 19.635 | 75219.3608 | 307440.6708 | 24.5 | 64
377954 | 2022-08-11 09:08 | 51.3387 | Oxy_03 (PSt7-10) | 2022-07-29 11:16 | default | 107.8088 | %a.s. | 27.8868 | °C | 1022 | hPa | Humid | 36.4 | 0 |  | 0 | 19.629 | 75221.3825 | 307451.6111 | 24.5 | 64
377962 | 2022-08-11 09:08 | 51.3557 | Oxy_03 (PSt7-10) | 2022-07-29 11:16 | default | 107.8264 | %a.s. | 27.8795 | °C | 1022 | hPa | Humid | 36.4 | 0 |  | 0 | 19.628 | 75206.3362 | 307442.5986 | 24.5 | 64
377964 | 2022-08-11 09:08 | 51.3718 | Oxy_03 (PSt7-10) | 2022-07-29 11:16 | default | 107.8133 | %a.s. | 27.8729 | °C | 1022 | hPa | Humid | 36.4 | 0 |  | 0 | 19.63 | 75210.4628 | 307443.9896 | 24.5 | 64
377970 | 2022-08-11 09:08 | 51.3887 | Oxy_03 (PSt7-10) | 2022-07-29 11:16 | default | 107.81 | %a.s. | 27.8857 | °C | 1022 | hPa | Humid | 36.4 | 0 |  | 0 | 19.629 | 75218.2588 | 307446.1003 | 24.5 | 64
377978 | 2022-08-11 09:08 | 51.4056 | Oxy_03 (PSt7-10) | 2022-07-29 11:16 | default | 107.8 | %a.s. | 27.8858 | °C | 1022 | hPa | Humid | 36.4 | 0 |  | 0 | 19.63 | 75215.5138 | 307446.7326 | 24.5 | 64
377981 | 2022-08-11 09:08 | 51.4217 | Oxy_03 (PSt7-10) | 2022-07-29 11:16 | default | 107.9154 | %a.s. | 27.8763 | °C | 1021 | hPa | Humid | 36.4 | 0 |  | 0 | 19.63 | 75214.1438 | 307439.036 | 24.5 | 64
377984 | 2022-08-11 09:08 | 51.4387 | Oxy_03 (PSt7-10) | 2022-07-29 11:16 | default | 107.8114 | %a.s. | 27.8843 | °C | 1022 | hPa | Humid | 36.4 | 0 |  | 0 | 19.629 | 75221.7093 | 307444.1738 | 24.5 | 64
377993 | 2022-08-11 09:08 | 51.4556 | Oxy_03 (PSt7-10) | 2022-07-29 11:16 | default | 107.7791 | %a.s. | 27.8868 | °C | 1022 | hPa | Humid | 36.4 | 0 |  | 0 | 19.632 | 75220.7839 | 307435.8767 | 24.5 | 64
377995 | 2022-08-11 09:08 | 51.4717 | Oxy_03 (PSt7-10) | 2022-07-29 11:16 | default | 107.8364 | %a.s. | 27.8794 | °C | 1022 | hPa | Humid | 36.4 | 0 |  | 0 | 19.627 | 75211.5048 | 307449.1493 | 24.5 | 64
378000 | 2022-08-11 09:08 | 51.4887 | Oxy_03 (PSt7-10) | 2022-07-29 11:16 | default | 107.9511 | %a.s. | 27.8803 | °C | 1021 | hPa | Humid | 36.4 | 0 |  | 0 | 19.626 | 75211.3007 | 307448.5536 | 24.5 | 64
378007 | 2022-08-11 09:08 | 51.5056 | Oxy_03 (PSt7-10) | 2022-07-29 11:16 | default | 107.9358 | %a.s. | 27.8758 | °C | 1021 | hPa | Humid | 36.4 | 0 |  | 0 | 19.628 | 75205.158 | 307444.1777 | 24.5 | 64
378009 | 2022-08-11 09:08 | 51.5217 | Oxy_03 (PSt7-10) | 2022-07-29 11:16 | default | 107.8638 | %a.s. | 27.8721 | °C | 1022 | hPa | Humid | 36.4 | 0 |  | 0 | 19.625 | 75199.3179 | 307449.5697 | 24.5 | 64
378015 | 2022-08-11 09:08 | 51.5386 | Oxy_03 (PSt7-10) | 2022-07-29 11:16 | default | 107.855 | %a.s. | 27.8711 | °C | 1022 | hPa | Humid | 36.4 | 0 |  | 0 | 19.626 | 75197.6483 | 307444.107 | 24.5 | 64
378020 | 2022-08-11 09:08 | 51.5556 | Oxy_03 (PSt7-10) | 2022-07-29 11:16 | default | 107.9178 | %a.s. | 27.8776 | °C | 1022 | hPa | Humid | 36.4 | 0 |  | 0 | 19.619 | 75198.0107 | 307444.4577 | 24.5 | 64
378024 | 2022-08-11 09:08 | 51.5717 | Oxy_03 (PSt7-10) | 2022-07-29 11:16 | default | 107.8779 | %a.s. | 27.8585 | °C | 1022 | hPa | Humid | 36.4 | 0 |  | 0 | 19.625 | 75194.4104 | 307445.1359 | 24.5 | 64
378029 | 2022-08-11 09:08 | 51.5886 | Oxy_03 (PSt7-10) | 2022-07-29 11:16 | default | 107.8771 | %a.s. | 27.8689 | °C | 1022 | hPa | Humid | 36.4 | 0 |  | 0 | 19.624 | 75201.3388 | 307439.7386 | 24.5 | 64
378034 | 2022-08-11 09:08 | 51.6056 | Oxy_03 (PSt7-10) | 2022-07-29 11:16 | default | 107.8482 | %a.s. | 27.8776 | °C | 1022 | hPa | Humid | 36.4 | 0 |  | 0 | 19.626 | 75193.2947 | 307447.471 | 24.5 | 64
378040 | 2022-08-11 09:08 | 51.6217 | Oxy_03 (PSt7-10) | 2022-07-29 11:16 | default | 107.8603 | %a.s. | 27.8756 | °C | 1022 | hPa | Humid | 36.4 | 0 |  | 0 | 19.625 | 75190.1471 | 307441.662 | 24.5 | 64
378044 | 2022-08-11 09:08 | 51.6387 | Oxy_03 (PSt7-10) | 2022-07-29 11:16 | default | 107.8584 | %a.s. | 27.8774 | °C | 1022 | hPa | Humid | 36.4 | 0 |  | 0 | 19.625 | 75188.8544 | 307439.9215 | 24.5 | 64
378052 | 2022-08-11 09:08 | 51.6556 | Oxy_03 (PSt7-10) | 2022-07-29 11:16 | default | 107.8525 | %a.s. | 27.883 | °C | 1022 | hPa | Humid | 36.4 | 0 |  | 0 | 19.625 | 75191.3187 | 307444.067 | 24.5 | 64
378057 | 2022-08-11 09:08 | 51.6717 | Oxy_03 (PSt7-10) | 2022-07-29 11:16 | default | 107.8108 | %a.s. | 27.8849 | °C | 1022 | hPa | Humid | 36.4 | 0 |  | 0 | 19.629 | 75191.0503 | 307441.0395 | 24.5 | 64
378059 | 2022-08-11 09:08 | 51.6886 | Oxy_03 (PSt7-10) | 2022-07-29 11:16 | default | 107.9609 | %a.s. | 27.8803 | °C | 1021 | hPa | Humid | 36.4 | 0 |  | 0 | 19.625 | 75190.0663 | 307433.8775 | 24.5 | 64
378067 | 2022-08-11 09:08 | 51.7055 | Oxy_03 (PSt7-10) | 2022-07-29 11:16 | default | 107.8327 | %a.s. | 27.9021 | °C | 1022 | hPa | Humid | 36.4 | 0 |  | 0 | 19.625 | 75184.2568 | 307442.6094 | 24.5 | 64
378069 | 2022-08-11 09:08 | 51.7217 | Oxy_03 (PSt7-10) | 2022-07-29 11:16 | default | 107.886 | %a.s. | 27.8987 | °C | 1022 | hPa | Humid | 36.4 | 0 |  | 0 | 19.62 | 75186.14 | 307431.1914 | 24.5 | 64
378076 | 2022-08-11 09:08 | 51.7386 | Oxy_03 (PSt7-10) | 2022-07-29 11:16 | default | 107.8645 | %a.s. | 27.8715 | °C | 1022 | hPa | Humid | 36.4 | 0 |  | 0 | 19.625 | 75175.7969 | 307441.3643 | 24.5 | 64
378080 | 2022-08-11 09:08 | 51.7555 | Oxy_03 (PSt7-10) | 2022-07-29 11:16 | default | 107.882 | %a.s. | 27.8738 | °C | 1022 | hPa | Humid | 36.4 | 0 |  | 0 | 19.623 | 75181.8901 | 307433.6009 | 24.5 | 64
378088 | 2022-08-11 09:08 | 51.7716 | Oxy_03 (PSt7-10) | 2022-07-29 11:16 | default | 107.8898 | %a.s. | 27.8758 | °C | 1022 | hPa | Humid | 36.4 | 0 |  | 0 | 19.622 | 75177.4773 | 307440.4446 | 24.5 | 64
378090 | 2022-08-11 09:08 | 51.7886 | Oxy_03 (PSt7-10) | 2022-07-29 11:16 | default | 107.9018 | %a.s. | 27.8835 | °C | 1022 | hPa | Humid | 36.4 | 0 |  | 0 | 19.62 | 75178.302 | 307431.945 | 24.5 | 64
378096 | 2022-08-11 09:08 | 51.8055 | Oxy_03 (PSt7-10) | 2022-07-29 11:16 | default | 107.8618 | %a.s. | 27.8836 | °C | 1022 | hPa | Humid | 36.4 | 0 |  | 0 | 19.624 | 75179.8677 | 307433.5402 | 24.5 | 64
378103 | 2022-08-11 09:08 | 51.8216 | Oxy_03 (PSt7-10) | 2022-07-29 11:16 | default | 107.9088 | %a.s. | 27.8862 | °C | 1022 | hPa | Humid | 36.4 | 0 |  | 0 | 19.619 | 75171.4991 | 307435.5724 | 24.5 | 64
378108 | 2022-08-11 09:08 | 51.8385 | Oxy_03 (PSt7-10) | 2022-07-29 11:16 | default | 107.9226 | %a.s. | 27.8825 | °C | 1022 | hPa | Humid | 36.4 | 0 |  | 0 | 19.618 | 75168.6667 | 307447.8099 | 24.5 | 64
378109 | 2022-08-11 09:08 | 51.8555 | Oxy_03 (PSt7-10) | 2022-07-29 11:16 | default | 107.9311 | %a.s. | 27.8744 | °C | 1022 | hPa | Humid | 36.4 | 0 |  | 0 | 19.618 | 75174.2322 | 307442.3715 | 24.5 | 64
378111 | 2022-08-11 09:08 | 51.8716 | Oxy_03 (PSt7-10) | 2022-07-29 11:16 | default | 107.9072 | %a.s. | 27.8782 | °C | 1022 | hPa | Humid | 36.4 | 0 |  | 0 | 19.62 | 75166.2193 | 307445.6616 | 24.5 | 64
378121 | 2022-08-11 09:08 | 51.8885 | Oxy_03 (PSt7-10) | 2022-07-29 11:16 | default | 107.892 | %a.s. | 27.8833 | °C | 1022 | hPa | Humid | 36.4 | 0 |  | 0 | 19.621 | 75160.4224 | 307439.8867 | 24.5 | 64
378127 | 2022-08-11 09:08 | 51.9054 | Oxy_03 (PSt7-10) | 2022-07-29 11:16 | default | 107.9086 | %a.s. | 27.8865 | °C | 1022 | hPa | Humid | 36.4 | 0 |  | 0 | 19.619 | 75166.6679 | 307443.796 | 24.5 | 64
378132 | 2022-08-11 09:08 | 51.9215 | Oxy_03 (PSt7-10) | 2022-07-29 11:16 | default | 107.9479 | %a.s. | 27.8678 | °C | 1022 | hPa | Humid | 36.4 | 0 |  | 0 | 19.617 | 75168.0652 | 307432.1034 | 24.5 | 64
378134 | 2022-08-11 09:08 | 51.9385 | Oxy_03 (PSt7-10) | 2022-07-29 11:16 | default | 107.9268 | %a.s. | 27.8689 | °C | 1022 | hPa | Humid | 36.4 | 0 |  | 0 | 19.619 | 75160.1467 | 307431.9031 | 24.5 | 64
378143 | 2022-08-11 09:08 | 51.9554 | Oxy_03 (PSt7-10) | 2022-07-29 11:16 | default | 107.9293 | %a.s. | 27.8953 | °C | 1022 | hPa | Humid | 36.4 | 0 |  | 0 | 19.616 | 75163.4617 | 307436.7729 | 24.5 | 64
378148 | 2022-08-11 09:08 | 51.9715 | Oxy_03 (PSt7-10) | 2022-07-29 11:16 | default | 107.9483 | %a.s. | 27.8865 | °C | 1022 | hPa | Humid | 36.4 | 0 |  | 0 | 19.615 | 75156.613 | 307420.3268 | 24.5 | 64
378149 | 2022-08-11 09:08 | 51.9885 | Oxy_03 (PSt7-10) | 2022-07-29 11:16 | default | 107.9251 | %a.s. | 27.8897 | °C | 1022 | hPa | Humid | 36.4 | 0 |  | 0 | 19.617 | 75152.5738 | 307419.8363 | 24.5 | 64
378154 | 2022-08-11 09:08 | 52.0054 | Oxy_03 (PSt7-10) | 2022-07-29 11:16 | default | 108.0446 | %a.s. | 27.8956 | °C | 1021 | hPa | Humid | 36.4 | 0 |  | 0 | 19.615 | 75142.907 | 307431.0105 | 24.5 | 64
378163 | 2022-08-11 09:08 | 52.0223 | Oxy_03 (PSt7-10) | 2022-07-29 11:16 | default | 107.9959 | %a.s. | 27.8791 | °C | 1022 | hPa | Humid | 36.4 | 0 |  | 0 | 19.611 | 75136.3697 | 307440.2539 | 24.5 | 64
378165 | 2022-08-11 09:08 | 52.0384 | Oxy_03 (PSt7-10) | 2022-07-29 11:16 | default | 107.9654 | %a.s. | 27.8893 | °C | 1022 | hPa | Humid | 36.4 | 0 |  | 0 | 19.613 | 75139.48 | 307441.3977 | 24.5 | 64
378169 | 2022-08-11 09:08 | 52.0553 | Oxy_03 (PSt7-10) | 2022-07-29 11:16 | default | 107.9731 | %a.s. | 27.8818 | °C | 1022 | hPa | Humid | 36.4 | 0 |  | 0 | 19.613 | 75133.7645 | 307438.2164 | 24.5 | 64
378178 | 2022-08-11 09:08 | 52.0723 | Oxy_03 (PSt7-10) | 2022-07-29 11:16 | default | 107.9751 | %a.s. | 27.8895 | °C | 1022 | hPa | Humid | 36.4 | 0 |  | 0 | 19.612 | 75127.149 | 307433.1377 | 24.5 | 64
378183 | 2022-08-11 09:08 | 52.0884 | Oxy_03 (PSt7-10) | 2022-07-29 11:16 | default | 107.9571 | %a.s. | 27.8877 | °C | 1022 | hPa | Humid | 36.4 | 0 |  | 0 | 19.614 | 75129.0656 | 307428.6579 | 24.5 | 64
378185 | 2022-08-11 09:08 | 52.1053 | Oxy_03 (PSt7-10) | 2022-07-29 11:16 | default | 107.9708 | %a.s. | 27.884 | °C | 1022 | hPa | Humid | 36.4 | 0 |  | 0 | 19.613 | 75128.4577 | 307430.9754 | 24.5 | 64
378193 | 2022-08-11 09:08 | 52.1223 | Oxy_03 (PSt7-10) | 2022-07-29 11:16 | default | 107.9608 | %a.s. | 27.8937 | °C | 1022 | hPa | Humid | 36.4 | 0 |  | 0 | 19.613 | 75138.3782 | 307442.0406 | 24.5 | 64
378196 | 2022-08-11 09:08 | 52.1383 | Oxy_03 (PSt7-10) | 2022-07-29 11:16 | default | 107.9849 | %a.s. | 27.8897 | °C | 1022 | hPa | Humid | 36.4 | 0 |  | 0 | 19.611 | 75128.7328 | 307425.9639 | 24.5 | 64
378200 | 2022-08-11 09:08 | 52.1553 | Oxy_03 (PSt7-10) | 2022-07-29 11:16 | default | 108.0771 | %a.s. | 27.8835 | °C | 1021 | hPa | Humid | 36.4 | 0 |  | 0 | 19.613 | 75119.539 | 307435.6363 | 24.5 | 64
378206 | 2022-08-11 09:08 | 52.1722 | Oxy_03 (PSt7-10) | 2022-07-29 11:16 | default | 107.9952 | %a.s. | 27.8894 | °C | 1022 | hPa | Humid | 36.4 | 0 |  | 0 | 19.61 | 75130.6759 | 307435.0953 | 24.5 | 64
378210 | 2022-08-11 09:08 | 52.1882 | Oxy_03 (PSt7-10) | 2022-07-29 11:16 | default | 108.0448 | %a.s. | 27.8799 | °C | 1022 | hPa | Humid | 36.4 | 0 |  | 0 | 19.606 | 75121.6028 | 307432.2452 | 24.5 | 64
378218 | 2022-08-11 09:08 | 52.2052 | Oxy_03 (PSt7-10) | 2022-07-29 11:16 | default | 108.0786 | %a.s. | 27.8821 | °C | 1021 | hPa | Humid | 36.4 | 0 |  | 0 | 19.613 | 75120.8658 | 307440.6414 | 24.5 | 64
378220 | 2022-08-11 09:08 | 52.2221 | Oxy_03 (PSt7-10) | 2022-07-29 11:16 | default | 107.9564 | %a.s. | 27.8883 | °C | 1022 | hPa | Humid | 36.4 | 0 |  | 0 | 19.614 | 75123.0309 | 307445.6878 | 24.5 | 64
378225 | 2022-08-11 09:08 | 52.2382 | Oxy_03 (PSt7-10) | 2022-07-29 11:16 | default | 108.0364 | %a.s. | 27.8784 | °C | 1022 | hPa | Humid | 36.4 | 0 |  | 0 | 19.607 | 75120.0713 | 307446.762 | 24.5 | 64
378233 | 2022-08-11 09:08 | 52.2552 | Oxy_03 (PSt7-10) | 2022-07-29 11:16 | default | 108.0123 | %a.s. | 27.8729 | °C | 1022 | hPa | Humid | 36.4 | 0 |  | 0 | 19.61 | 75120.6484 | 307445.9637 | 24.5 | 64
378235 | 2022-08-11 09:08 | 52.2721 | Oxy_03 (PSt7-10) | 2022-07-29 11:16 | default | 108.0034 | %a.s. | 27.891 | °C | 1022 | hPa | Humid | 36.4 | 0 |  | 0 | 19.609 | 75120.8852 | 307441.838 | 24.5 | 64
378240 | 2022-08-11 09:09 | 52.2882 | Oxy_03 (PSt7-10) | 2022-07-29 11:16 | default | 108.0216 | %a.s. | 27.8927 | °C | 1022 | hPa | Humid | 36.4 | 0 |  | 0 | 19.607 | 75118.2794 | 307437.2233 | 24.5 | 64
378247 | 2022-08-11 09:09 | 52.3051 | Oxy_03 (PSt7-10) | 2022-07-29 11:16 | default | 108.0292 | %a.s. | 27.895 | °C | 1022 | hPa | Humid | 36.4 | 0 |  | 0 | 19.606 | 75109.4474 | 307443.3598 | 24.5 | 64
378253 | 2022-08-11 09:09 | 52.3221 | Oxy_03 (PSt7-10) | 2022-07-29 11:16 | default | 108.1153 | %a.s. | 27.8947 | °C | 1021 | hPa | Humid | 36.4 | 0 |  | 0 | 19.608 | 75106.8982 | 307442.3765 | 24.5 | 64
378254 | 2022-08-11 09:09 | 52.3382 | Oxy_03 (PSt7-10) | 2022-07-29 11:16 | default | 108.1682 | %a.s. | 27.8822 | °C | 1021 | hPa | Humid | 36.4 | 0 |  | 0 | 19.604 | 75102.1653 | 307432.5116 | 24.5 | 64
378259 | 2022-08-11 09:09 | 52.3551 | Oxy_03 (PSt7-10) | 2022-07-29 11:16 | default | 108.0255 | %a.s. | 27.8985 | °C | 1022 | hPa | Humid | 36.4 | 0 |  | 0 | 19.606 | 75099.8315 | 307433.5947 | 24.5 | 64
378267 | 2022-08-11 09:09 | 52.3721 | Oxy_03 (PSt7-10) | 2022-07-29 11:16 | default | 108.0424 | %a.s. | 27.9015 | °C | 1022 | hPa | Humid | 36.4 | 0 |  | 0 | 19.604 | 75093.7439 | 307441.8391 | 24.5 | 64
378271 | 2022-08-11 09:09 | 52.389 | Oxy_03 (PSt7-10) | 2022-07-29 11:16 | default | 108.1523 | %a.s. | 27.882 | °C | 1022 | hPa | Humid | 36.4 | 0 |  | 0 | 19.595 | 75096.3673 | 307438.7501 | 24.5 | 64
378277 | 2022-08-11 09:09 | 52.4051 | Oxy_03 (PSt7-10) | 2022-07-29 11:16 | default | 108.0453 | %a.s. | 27.8795 | °C | 1022 | hPa | Humid | 36.4 | 0 |  | 0 | 19.606 | 75092.4404 | 307442.9253 | 24.5 | 64
378281 | 2022-08-11 09:09 | 52.4221 | Oxy_03 (PSt7-10) | 2022-07-29 11:16 | default | 108.1869 | %a.s. | 27.893 | °C | 1021 | hPa | Humid | 36.4 | 0 |  | 0 | 19.601 | 75084.6935 | 307432.7243 | 24.5 | 64
378286 | 2022-08-11 09:09 | 52.439 | Oxy_03 (PSt7-10) | 2022-07-29 11:16 | default | 108.1732 | %a.s. | 27.887 | °C | 1021 | hPa | Humid | 36.4 | 0 |  | 0 | 19.603 | 75076.872 | 307446.7294 | 24.5 | 64
378291 | 2022-08-11 09:09 | 52.4551 | Oxy_03 (PSt7-10) | 2022-07-29 11:16 | default | 108.0715 | %a.s. | 27.883 | °C | 1022 | hPa | Humid | 36.4 | 0 |  | 0 | 19.603 | 75083.6294 | 307442.3509 | 24.5 | 64
378297 | 2022-08-11 09:09 | 52.4721 | Oxy_03 (PSt7-10) | 2022-07-29 11:16 | default | 108.1926 | %a.s. | 27.8875 | °C | 1021 | hPa | Humid | 36.4 | 0 |  | 0 | 19.601 | 75076.4599 | 307432.1484 | 24.5 | 64
378303 | 2022-08-11 09:09 | 52.489 | Oxy_03 (PSt7-10) | 2022-07-29 11:16 | default | 108.0617 | %a.s. | 27.8924 | °C | 1022 | hPa | Humid | 36.4 | 0 |  | 0 | 19.603 | 75077.8413 | 307434.4274 | 24.5 | 64
378308 | 2022-08-11 09:09 | 52.5051 | Oxy_03 (PSt7-10) | 2022-07-29 11:16 | default | 108.1038 | %a.s. | 27.8807 | °C | 1022 | hPa | Humid | 36.4 | 0 |  | 0 | 19.6 | 75075.5021 | 307426.5709 | 24.5 | 64
378312 | 2022-08-11 09:09 | 52.5221 | Oxy_03 (PSt7-10) | 2022-07-29 11:16 | default | 108.1264 | %a.s. | 27.8878 | °C | 1022 | hPa | Humid | 36.4 | 0 |  | 0 | 19.597 | 75069.6394 | 307432.5922 | 24.5 | 64
378316 | 2022-08-11 09:09 | 52.539 | Oxy_03 (PSt7-10) | 2022-07-29 11:16 | default | 108.1136 | %a.s. | 27.8809 | °C | 1022 | hPa | Humid | 36.4 | 0 |  | 0 | 19.599 | 75073.4579 | 307438.801 | 24.5 | 64
378320 | 2022-08-11 09:09 | 52.5551 | Oxy_03 (PSt7-10) | 2022-07-29 11:16 | default | 108.1269 | %a.s. | 27.8776 | °C | 1022 | hPa | Humid | 36.4 | 0 |  | 0 | 19.598 | 75073.21 | 307433.4762 | 24.5 | 64
378326 | 2022-08-11 09:09 | 52.572 | Oxy_03 (PSt7-10) | 2022-07-29 11:16 | default | 108.0913 | %a.s. | 27.8831 | °C | 1022 | hPa | Humid | 36.4 | 0 |  | 0 | 19.601 | 75078.7645 | 307433.7782 | 24.5 | 64
378330 | 2022-08-11 09:09 | 52.589 | Oxy_03 (PSt7-10) | 2022-07-29 11:16 | default | 108.0581 | %a.s. | 27.8959 | °C | 1022 | hPa | Humid | 36.4 | 0 |  | 0 | 19.603 | 75083.0354 | 307434.3915 | 24.5 | 64
378337 | 2022-08-11 09:09 | 52.6051 | Oxy_03 (PSt7-10) | 2022-07-29 11:16 | default | 108.0626 | %a.s. | 27.8916 | °C | 1022 | hPa | Humid | 36.4 | 0 |  | 0 | 19.603 | 75084.2617 | 307438.5919 | 24.5 | 64
378340 | 2022-08-11 09:09 | 52.622 | Oxy_03 (PSt7-10) | 2022-07-29 11:16 | default | 108.1084 | %a.s. | 27.8954 | °C | 1022 | hPa | Humid | 36.4 | 0 |  | 0 | 19.598 | 75081.7353 | 307445.5386 | 24.5 | 64
378346 | 2022-08-11 09:09 | 52.639 | Oxy_03 (PSt7-10) | 2022-07-29 11:16 | default | 108.0687 | %a.s. | 27.9049 | °C | 1022 | hPa | Humid | 36.4 | 0 |  | 0 | 19.601 | 75080.2975 | 307445.9517 | 24.5 | 64
378351 | 2022-08-11 09:09 | 52.6551 | Oxy_03 (PSt7-10) | 2022-07-29 11:16 | default | 108.0951 | %a.s. | 27.9083 | °C | 1022 | hPa | Humid | 36.4 | 0 |  | 0 | 19.598 | 75082.3851 | 307440.3411 | 24.5 | 64
378358 | 2022-08-11 09:09 | 52.672 | Oxy_03 (PSt7-10) | 2022-07-29 11:16 | default | 108.1873 | %a.s. | 27.8926 | °C | 1021 | hPa | Humid | 36.4 | 0 |  | 0 | 19.601 | 75087.175 | 307448.6351 | 24.5 | 64
378361 | 2022-08-11 09:09 | 52.689 | Oxy_03 (PSt7-10) | 2022-07-29 11:16 | default | 108.0625 | %a.s. | 27.9012 | °C | 1022 | hPa | Humid | 36.4 | 0 |  | 0 | 19.602 | 75093.4901 | 307436.3529 | 24.5 | 64
378365 | 2022-08-11 09:09 | 52.705 | Oxy_03 (PSt7-10) | 2022-07-29 11:16 | default | 108.1999 | %a.s. | 27.8805 | °C | 1021 | hPa | Humid | 36.4 | 0 |  | 0 | 19.601 | 75081.5196 | 307442.5485 | 24.5 | 64
378371 | 2022-08-11 09:09 | 52.722 | Oxy_03 (PSt7-10) | 2022-07-29 11:16 | default | 108.0977 | %a.s. | 27.8961 | °C | 1022 | hPa | Humid | 36.4 | 0 |  | 0 | 19.599 | 75077.3411 | 307446.2585 | 24.5 | 64
378377 | 2022-08-11 09:09 | 52.7389 | Oxy_03 (PSt7-10) | 2022-07-29 11:16 | default | 108.1935 | %a.s. | 27.8963 | °C | 1021 | hPa | Humid | 36.4 | 0 |  | 0 | 19.6 | 75074.8743 | 307450.4993 | 24.5 | 64
378381 | 2022-08-11 09:09 | 52.755 | Oxy_03 (PSt7-10) | 2022-07-29 11:16 | default | 108.1902 | %a.s. | 27.909 | °C | 1021 | hPa | Humid | 36.4 | 0 |  | 0 | 19.599 | 75072.1207 | 307443.2606 | 24.5 | 64
378384 | 2022-08-11 09:09 | 52.772 | Oxy_03 (PSt7-10) | 2022-07-29 11:16 | default | 108.1985 | %a.s. | 27.8914 | °C | 1021 | hPa | Humid | 36.4 | 0 |  | 0 | 19.6 | 75075.0383 | 307433.6058 | 24.5 | 64
378392 | 2022-08-11 09:09 | 52.7889 | Oxy_03 (PSt7-10) | 2022-07-29 11:16 | default | 108.1327 | %a.s. | 27.8817 | °C | 1022 | hPa | Humid | 36.4 | 0 |  | 0 | 19.597 | 75072.2103 | 307436.9354 | 24.5 | 64
378396 | 2022-08-11 09:09 | 52.805 | Oxy_03 (PSt7-10) | 2022-07-29 11:16 | default | 108.1841 | %a.s. | 27.8957 | °C | 1021 | hPa | Humid | 36.4 | 0 |  | 0 | 19.601 | 75075.8868 | 307445.3065 | 24.5 | 64
378402 | 2022-08-11 09:09 | 52.8219 | Oxy_03 (PSt7-10) | 2022-07-29 11:16 | default | 108.1209 | %a.s. | 27.8835 | °C | 1022 | hPa | Humid | 36.4 | 0 |  | 0 | 19.598 | 75088.6389 | 307442.349 | 24.5 | 64
378406 | 2022-08-11 09:09 | 52.8389 | Oxy_03 (PSt7-10) | 2022-07-29 11:16 | default | 108.2044 | %a.s. | 27.8858 | °C | 1021 | hPa | Humid | 36.4 | 0 |  | 0 | 19.6 | 75076.7359 | 307435.4229 | 24.5 | 64
378412 | 2022-08-11 09:09 | 52.855 | Oxy_03 (PSt7-10) | 2022-07-29 11:16 | default | 108.2104 | %a.s. | 27.88 | °C | 1021 | hPa | Humid | 36.4 | 0 |  | 0 | 19.6 | 75075.4431 | 307437.7482 | 24.5 | 64
378417 | 2022-08-11 09:09 | 52.8719 | Oxy_03 (PSt7-10) | 2022-07-29 11:16 | default | 108.1455 | %a.s. | 27.8886 | °C | 1022 | hPa | Humid | 36.4 | 0 |  | 0 | 19.595 | 75077.9042 | 307448.6926 | 24.5 | 64
378423 | 2022-08-11 09:09 | 52.8889 | Oxy_03 (PSt7-10) | 2022-07-29 11:16 | default | 108.1495 | %a.s. | 27.8847 | °C | 1022 | hPa | Humid | 36.4 | 0 |  | 0 | 19.595 | 75071.4509 | 307441.1558 | 24.5 | 64
378428 | 2022-08-11 09:09 | 52.905 | Oxy_03 (PSt7-10) | 2022-07-29 11:16 | default | 108.1087 | %a.s. | 27.8951 | °C | 1022 | hPa | Humid | 36.4 | 0 |  | 0 | 19.598 | 75070.7136 | 307442.667 | 24.5 | 64
378433 | 2022-08-11 09:09 | 52.922 | Oxy_03 (PSt7-10) | 2022-07-29 11:16 | default | 108.1229 | %a.s. | 27.9006 | °C | 1022 | hPa | Humid | 36.4 | 0 |  | 0 | 19.596 | 75075.1105 | 307435.4408 | 24.5 | 64
378436 | 2022-08-11 09:09 | 52.9389 | Oxy_03 (PSt7-10) | 2022-07-29 11:16 | default | 108.0677 | %a.s. | 27.8866 | °C | 1022 | hPa | Humid | 36.4 | 0 |  | 0 | 19.603 | 75073.9407 | 307438.2819 | 24.5 | 64
378439 | 2022-08-11 09:09 | 52.955 | Oxy_03 (PSt7-10) | 2022-07-29 11:16 | default | 108.1701 | %a.s. | 27.8996 | °C | 1021 | hPa | Humid | 36.4 | 0 |  | 0 | 19.602 | 75060.5693 | 307432.1563 | 24.5 | 64
378446 | 2022-08-11 09:09 | 52.972 | Oxy_03 (PSt7-10) | 2022-07-29 11:16 | default | 108.2556 | %a.s. | 27.8941 | °C | 1021 | hPa | Humid | 36.4 | 0 |  | 0 | 19.594 | 75065.5166 | 307442.8381 | 24.5 | 64
378456 | 2022-08-11 09:09 | 52.9889 | Oxy_03 (PSt7-10) | 2022-07-29 11:16 | default | 108.2538 | %a.s. | 27.915 | °C | 1021 | hPa | Humid | 36.4 | 0 |  | 0 | 19.592 | 75061.9611 | 307447.9509 | 24.5 | 64
378452 | 2022-08-11 09:09 | 53.005 | Oxy_03 (PSt7-10) | 2022-07-29 11:16 | default | 108.2219 | %a.s. | 27.9073 | °C | 1021 | hPa | Humid | 36.4 | 0 |  | 0 | 19.596 | 75061.0499 | 307444.9442 | 24.5 | 64
378461 | 2022-08-11 09:09 | 53.022 | Oxy_03 (PSt7-10) | 2022-07-29 11:16 | default | 108.2306 | %a.s. | 27.899 | °C | 1021 | hPa | Humid | 36.4 | 0 |  | 0 | 19.596 | 75059.8846 | 307452.6914 | 24.5 | 64
378467 | 2022-08-11 09:09 | 53.039 | Oxy_03 (PSt7-10) | 2022-07-29 11:16 | default | 108.2913 | %a.s. | 27.8982 | °C | 1021 | hPa | Humid | 36.4 | 0 |  | 0 | 19.59 | 75058.002 | 307444.5521 | 24.5 | 64
378471 | 2022-08-11 09:09 | 53.0551 | Oxy_03 (PSt7-10) | 2022-07-29 11:16 | default | 108.2585 | %a.s. | 27.8914 | °C | 1021 | hPa | Humid | 36.4 | 0 |  | 0 | 19.594 | 75055.1858 | 307452.1551 | 24.5 | 64
378476 | 2022-08-11 09:09 | 53.072 | Oxy_03 (PSt7-10) | 2022-07-29 11:16 | default | 108.19 | %a.s. | 27.9033 | °C | 1022 | hPa | Humid | 36.4 | 0 |  | 0 | 19.589 | 75053.3085 | 307458.9453 | 24.5 | 64
378482 | 2022-08-11 09:09 | 53.089 | Oxy_03 (PSt7-10) | 2022-07-29 11:16 | default | 108.3045 | %a.s. | 27.8951 | °C | 1021 | hPa | Humid | 36.4 | 0 |  | 0 | 19.589 | 75052.2764 | 307449.0243 | 24.5 | 64
378488 | 2022-08-11 09:09 | 53.1051 | Oxy_03 (PSt7-10) | 2022-07-29 11:16 | default | 108.3242 | %a.s. | 27.905 | °C | 1021 | hPa | Humid | 36.4 | 0 |  | 0 | 19.586 | 75046.9858 | 307448.4501 | 24.5 | 64
378491 | 2022-08-11 09:09 | 53.122 | Oxy_03 (PSt7-10) | 2022-07-29 11:16 | default | 108.3031 | %a.s. | 27.9061 | °C | 1021 | hPa | Humid | 36.4 | 0 |  | 0 | 19.588 | 75040.7095 | 307453.9651 | 24.5 | 64
378498 | 2022-08-11 09:09 | 53.139 | Oxy_03 (PSt7-10) | 2022-07-29 11:16 | default | 108.2499 | %a.s. | 27.9092 | °C | 1021 | hPa | Humid | 36.4 | 0 |  | 0 | 19.593 | 75044.6499 | 307444.6666 | 24.5 | 64
378501 | 2022-08-11 09:09 | 53.1551 | Oxy_03 (PSt7-10) | 2022-07-29 11:16 | default | 108.2968 | %a.s. | 27.9025 | °C | 1021 | hPa | Humid | 36.4 | 0 |  | 0 | 19.589 | 75033.9747 | 307443.736 | 24.5 | 64
378506 | 2022-08-11 09:09 | 53.1721 | Oxy_03 (PSt7-10) | 2022-07-29 11:16 | default | 108.3304 | %a.s. | 27.8895 | °C | 1021 | hPa | Humid | 36.4 | 0 |  | 0 | 19.587 | 75032.7634 | 307448.0796 | 24.5 | 64
378512 | 2022-08-11 09:09 | 53.189 | Oxy_03 (PSt7-10) | 2022-07-29 11:16 | default | 108.3652 | %a.s. | 27.8945 | °C | 1021 | hPa | Humid | 36.4 | 0 |  | 0 | 19.583 | 75033.4199 | 307452.5066 | 24.5 | 64
378516 | 2022-08-11 09:09 | 53.2051 | Oxy_03 (PSt7-10) | 2022-07-29 11:16 | default | 108.3114 | %a.s. | 27.8885 | °C | 1021 | hPa | Humid | 36.4 | 0 |  | 0 | 19.589 | 75032.9401 | 307455.5157 | 24.5 | 64
378520 | 2022-08-11 09:09 | 53.2221 | Oxy_03 (PSt7-10) | 2022-07-29 11:16 | default | 108.3478 | %a.s. | 27.9112 | °C | 1021 | hPa | Humid | 36.4 | 0 |  | 0 | 19.583 | 75018.833 | 307453.2882 | 24.5 | 64
378527 | 2022-08-11 09:09 | 53.239 | Oxy_03 (PSt7-10) | 2022-07-29 11:16 | default | 108.336 | %a.s. | 27.9032 | °C | 1021 | hPa | Humid | 36.4 | 0 |  | 0 | 19.585 | 75021.022 | 307444.3317 | 24.5 | 64
378530 | 2022-08-11 09:09 | 53.2551 | Oxy_03 (PSt7-10) | 2022-07-29 11:16 | default | 108.351 | %a.s. | 27.8984 | °C | 1021 | hPa | Humid | 36.4 | 0 |  | 0 | 19.584 | 75020.2608 | 307460.7312 | 24.5 | 64
378536 | 2022-08-11 09:09 | 53.2721 | Oxy_03 (PSt7-10) | 2022-07-29 11:16 | default | 108.3439 | %a.s. | 27.8957 | °C | 1021 | hPa | Humid | 36.4 | 0 |  | 0 | 19.585 | 75014.8484 | 307449.1836 | 24.5 | 64
378539 | 2022-08-11 09:10 | 53.2882 | Oxy_03 (PSt7-10) | 2022-07-29 11:16 | default | 108.2073 | %a.s. | 27.9059 | °C | 1022 | hPa | Humid | 36.4 | 0 |  | 0 | 19.587 | 75012.7124 | 307443.5519 | 24.5 | 64
378546 | 2022-08-11 09:10 | 53.3051 | Oxy_03 (PSt7-10) | 2022-07-29 11:16 | default | 108.3113 | %a.s. | 27.9078 | °C | 1021 | hPa | Humid | 36.4 | 0 |  | 0 | 19.587 | 75011.6047 | 307446.4811 | 24.5 | 64
378551 | 2022-08-11 09:10 | 53.3221 | Oxy_03 (PSt7-10) | 2022-07-29 11:16 | default | 108.3454 | %a.s. | 27.8943 | °C | 1021 | hPa | Humid | 36.4 | 0 |  | 0 | 19.585 | 75016.6201 | 307453.7907 | 24.5 | 64
378554 | 2022-08-11 09:10 | 53.3382 | Oxy_03 (PSt7-10) | 2022-07-29 11:16 | default | 108.401 | %a.s. | 27.8984 | °C | 1021 | hPa | Humid | 36.4 | 0 |  | 0 | 19.579 | 75011.6555 | 307450.0189 | 24.5 | 64
378561 | 2022-08-11 09:10 | 53.3551 | Oxy_03 (PSt7-10) | 2022-07-29 11:16 | default | 108.4091 | %a.s. | 27.8907 | °C | 1021 | hPa | Humid | 36.4 | 0 |  | 0 | 19.579 | 75017.4966 | 307457.8106 | 24.5 | 64
378567 | 2022-08-11 09:10 | 53.3721 | Oxy_03 (PSt7-10) | 2022-07-29 11:16 | default | 108.3549 | %a.s. | 27.8947 | °C | 1021 | hPa | Humid | 36.4 | 0 |  | 0 | 19.584 | 75025.9144 | 307448.6059 | 24.5 | 64
378572 | 2022-08-11 09:10 | 53.389 | Oxy_03 (PSt7-10) | 2022-07-29 11:16 | default | 108.4074 | %a.s. | 27.8923 | °C | 1021 | hPa | Humid | 36.4 | 0 |  | 0 | 19.579 | 75018.652 | 307453.0764 | 24.5 | 64
378576 | 2022-08-11 09:10 | 53.4051 | Oxy_03 (PSt7-10) | 2022-07-29 11:16 | default | 108.2801 | %a.s. | 27.8994 | °C | 1021 | hPa | Humid | 36.4 | 0 |  | 0 | 19.591 | 75030.7718 | 307456.9112 | 24.5 | 64
378580 | 2022-08-11 09:10 | 53.4221 | Oxy_03 (PSt7-10) | 2022-07-29 11:16 | default | 108.3652 | %a.s. | 27.8945 | °C | 1021 | hPa | Humid | 36.4 | 0 |  | 0 | 19.583 | 75021.9483 | 307466.3956 | 24.5 | 64
378588 | 2022-08-11 09:10 | 53.439 | Oxy_03 (PSt7-10) | 2022-07-29 11:16 | default | 108.3347 | %a.s. | 27.895 | °C | 1021 | hPa | Humid | 36.4 | 0 |  | 0 | 19.586 | 75022.0837 | 307460.8335 | 24.5 | 64
378591 | 2022-08-11 09:10 | 53.4551 | Oxy_03 (PSt7-10) | 2022-07-29 11:16 | default | 108.3491 | %a.s. | 27.9003 | °C | 1021 | hPa | Humid | 36.4 | 0 |  | 0 | 19.584 | 75024.7949 | 307461.8795 | 24.5 | 64
378595 | 2022-08-11 09:10 | 53.472 | Oxy_03 (PSt7-10) | 2022-07-29 11:16 | default | 108.3303 | %a.s. | 27.9088 | °C | 1021 | hPa | Humid | 36.4 | 0 |  | 0 | 19.585 | 75018.8036 | 307461.9803 | 24.5 | 64
378603 | 2022-08-11 09:10 | 53.489 | Oxy_03 (PSt7-10) | 2022-07-29 11:16 | default | 108.3794 | %a.s. | 27.9 | °C | 1021 | hPa | Humid | 36.4 | 0 |  | 0 | 19.581 | 75025.8896 | 307458.8581 | 24.5 | 64
378607 | 2022-08-11 09:10 | 53.5051 | Oxy_03 (PSt7-10) | 2022-07-29 11:16 | default | 108.3553 | %a.s. | 27.8943 | °C | 1021 | hPa | Humid | 36.4 | 0 |  | 0 | 19.584 | 75017.459 | 307464.9559 | 24.5 | 64
378611 | 2022-08-11 09:10 | 53.522 | Oxy_03 (PSt7-10) | 2022-07-29 11:16 | default | 108.4437 | %a.s. | 27.8863 | °C | 1021 | hPa | Humid | 36.4 | 0 |  | 0 | 19.576 | 75014.3413 | 307454.0889 | 24.5 | 64
378617 | 2022-08-11 09:10 | 53.539 | Oxy_03 (PSt7-10) | 2022-07-29 11:16 | default | 108.3899 | %a.s. | 27.9092 | °C | 1021 | hPa | Humid | 36.4 | 0 |  | 0 | 19.579 | 75003.3884 | 307466.2279 | 24.5 | 64
378622 | 2022-08-11 09:10 | 53.5551 | Oxy_03 (PSt7-10) | 2022-07-29 11:16 | default | 108.3567 | %a.s. | 27.9122 | °C | 1021 | hPa | Humid | 36.4 | 0 |  | 0 | 19.582 | 75013.9988 | 307460.462 | 24.5 | 64
378625 | 2022-08-11 09:10 | 53.572 | Oxy_03 (PSt7-10) | 2022-07-29 11:16 | default | 108.4167 | %a.s. | 27.9122 | °C | 1021 | hPa | Humid | 36.4 | 0 |  | 0 | 19.576 | 75008.7705 | 307457.8297 | 24.5 | 64
378632 | 2022-08-11 09:10 | 53.589 | Oxy_03 (PSt7-10) | 2022-07-29 11:16 | default | 108.3964 | %a.s. | 27.9028 | °C | 1021 | hPa | Humid | 36.4 | 0 |  | 0 | 19.579 | 75004.7352 | 307459.5242 | 24.5 | 64
378635 | 2022-08-11 09:10 | 53.6051 | Oxy_03 (PSt7-10) | 2022-07-29 11:16 | default | 108.4155 | %a.s. | 27.9038 | °C | 1021 | hPa | Humid | 36.4 | 0 |  | 0 | 19.577 | 75008.0633 | 307468.6221 | 24.5 | 64
378642 | 2022-08-11 09:10 | 53.622 | Oxy_03 (PSt7-10) | 2022-07-29 11:16 | default | 108.3358 | %a.s. | 27.913 | °C | 1021 | hPa | Humid | 36.4 | 0 |  | 0 | 19.584 | 75002.3315 | 307472.1217 | 24.5 | 64
378646 | 2022-08-11 09:10 | 53.6389 | Oxy_03 (PSt7-10) | 2022-07-29 11:16 | default | 108.3586 | %a.s. | 27.9008 | °C | 1021 | hPa | Humid | 36.4 | 0 |  | 0 | 19.583 | 75003.4368 | 307463.5495 | 24.5 | 64
378651 | 2022-08-11 09:10 | 53.6551 | Oxy_03 (PSt7-10) | 2022-07-29 11:16 | default | 108.3799 | %a.s. | 27.89 | °C | 1021 | hPa | Humid | 36.4 | 0 |  | 0 | 19.582 | 74990.743 | 307456.7619 | 24.5 | 64
378656 | 2022-08-11 09:10 | 53.672 | Oxy_03 (PSt7-10) | 2022-07-29 11:16 | default | 108.4081 | %a.s. | 27.8917 | °C | 1021 | hPa | Humid | 36.4 | 0 |  | 0 | 19.579 | 75000.0321 | 307462.8829 | 24.5 | 64
378663 | 2022-08-11 09:10 | 53.689 | Oxy_03 (PSt7-10) | 2022-07-29 11:16 | default | 108.3723 | %a.s. | 27.8876 | °C | 1021 | hPa | Humid | 36.4 | 0 |  | 0 | 19.583 | 75007.3623 | 307466.6831 | 24.5 | 64
378666 | 2022-08-11 09:10 | 53.7051 | Oxy_03 (PSt7-10) | 2022-07-29 11:16 | default | 108.3607 | %a.s. | 27.9084 | °C | 1021 | hPa | Humid | 36.4 | 0 |  | 0 | 19.582 | 75009.7356 | 307460.9571 | 24.5 | 64
378670 | 2022-08-11 09:10 | 53.722 | Oxy_03 (PSt7-10) | 2022-07-29 11:16 | default | 108.3808 | %a.s. | 27.9083 | °C | 1021 | hPa | Humid | 36.4 | 0 |  | 0 | 19.58 | 75013.7189 | 307462.9081 | 24.5 | 64
378678 | 2022-08-11 09:10 | 53.739 | Oxy_03 (PSt7-10) | 2022-07-29 11:16 | default | 108.4195 | %a.s. | 27.8999 | °C | 1021 | hPa | Humid | 36.4 | 0 |  | 0 | 19.577 | 75014.4148 | 307457.9979 | 24.5 | 64
378682 | 2022-08-11 09:10 | 53.7551 | Oxy_03 (PSt7-10) | 2022-07-29 11:16 | default | 108.3821 | %a.s. | 27.8975 | °C | 1021 | hPa | Humid | 36.4 | 0 |  | 0 | 19.581 | 75009.0249 | 307454.0061 | 24.5 | 64
378686 | 2022-08-11 09:10 | 53.772 | Oxy_03 (PSt7-10) | 2022-07-29 11:16 | default | 108.3856 | %a.s. | 27.9036 | °C | 1021 | hPa | Humid | 36.4 | 0 |  | 0 | 19.58 | 75003.2084 | 307466.0659 | 24.5 | 64
378693 | 2022-08-11 09:10 | 53.789 | Oxy_03 (PSt7-10) | 2022-07-29 11:16 | default | 108.3828 | %a.s. | 27.9063 | °C | 1021 | hPa | Humid | 36.4 | 0 |  | 0 | 19.58 | 74999.2275 | 307450.9378 | 24.5 | 64
378698 | 2022-08-11 09:10 | 53.805 | Oxy_03 (PSt7-10) | 2022-07-29 11:16 | default | 108.4006 | %a.s. | 27.8989 | °C | 1021 | hPa | Humid | 36.4 | 0 |  | 0 | 19.579 | 74999.2546 | 307459.976 | 24.5 | 64
378702 | 2022-08-11 09:10 | 53.822 | Oxy_03 (PSt7-10) | 2022-07-29 11:16 | default | 108.4354 | %a.s. | 27.8943 | °C | 1021 | hPa | Humid | 36.4 | 0 |  | 0 | 19.576 | 75003.7784 | 307461.9532 | 24.5 | 64
378706 | 2022-08-11 09:10 | 53.8389 | Oxy_03 (PSt7-10) | 2022-07-29 11:16 | default | 108.4108 | %a.s. | 27.8987 | °C | 1021 | hPa | Humid | 36.4 | 0 |  | 0 | 19.578 | 75004.4804 | 307466.6401 | 24.5 | 64
378711 | 2022-08-11 09:10 | 53.855 | Oxy_03 (PSt7-10) | 2022-07-29 11:16 | default | 108.4103 | %a.s. | 27.8991 | °C | 1021 | hPa | Humid | 36.4 | 0 |  | 0 | 19.578 | 74999.5684 | 307468.8061 | 24.5 | 64
378716 | 2022-08-11 09:10 | 53.8719 | Oxy_03 (PSt7-10) | 2022-07-29 11:16 | default | 108.4315 | %a.s. | 27.9172 | °C | 1021 | hPa | Humid | 36.4 | 0 |  | 0 | 19.574 | 74995.736 | 307469.3757 | 24.5 | 64
378721 | 2022-08-11 09:10 | 53.8889 | Oxy_03 (PSt7-10) | 2022-07-29 11:16 | default | 108.3224 | %a.s. | 27.9201 | °C | 1022 | hPa | Humid | 36.4 | 0 |  | 0 | 19.574 | 74989.4288 | 307451.4696 | 24.5 | 64
378726 | 2022-08-11 09:10 | 53.905 | Oxy_03 (PSt7-10) | 2022-07-29 11:16 | default | 108.3969 | %a.s. | 27.9024 | °C | 1021 | hPa | Humid | 36.4 | 0 |  | 0 | 19.579 | 74997.2633 | 307467.7619 | 24.5 | 64
378733 | 2022-08-11 09:10 | 53.9219 | Oxy_03 (PSt7-10) | 2022-07-29 11:16 | default | 108.4809 | %a.s. | 27.9083 | °C | 1021 | hPa | Humid | 36.4 | 0 |  | 0 | 19.57 | 74990.081 | 307474.3056 | 24.5 | 64
378735 | 2022-08-11 09:10 | 53.9389 | Oxy_03 (PSt7-10) | 2022-07-29 11:16 | default | 108.5208 | %a.s. | 27.8987 | °C | 1021 | hPa | Humid | 36.4 | 0 |  | 0 | 19.567 | 74984.0599 | 307471.7843 | 24.5 | 64
378741 | 2022-08-11 09:10 | 53.955 | Oxy_03 (PSt7-10) | 2022-07-29 11:16 | default | 108.4439 | %a.s. | 27.9053 | °C | 1021 | hPa | Humid | 36.4 | 0 |  | 0 | 19.574 | 74985.1348 | 307466.4887 | 24.5 | 64
378748 | 2022-08-11 09:10 | 53.9719 | Oxy_03 (PSt7-10) | 2022-07-29 11:16 | default | 108.3824 | %a.s. | 27.9009 | °C | 1022 | hPa | Humid | 36.4 | 0 |  | 0 | 19.57 | 74984.3041 | 307454.8461 | 24.5 | 64
378752 | 2022-08-11 09:10 | 53.9889 | Oxy_03 (PSt7-10) | 2022-07-29 11:16 | default | 108.4659 | %a.s. | 27.9034 | °C | 1021 | hPa | Humid | 36.4 | 0 |  | 0 | 19.572 | 74983.8044 | 307465.1002 | 24.5 | 64
378756 | 2022-08-11 09:10 | 54.0049 | Oxy_03 (PSt7-10) | 2022-07-29 11:16 | default | 108.3422 | %a.s. | 27.901 | °C | 1022 | hPa | Humid | 36.4 | 0 |  | 0 | 19.574 | 74977.3325 | 307463.4188 | 24.5 | 64
378761 | 2022-08-11 09:10 | 54.0219 | Oxy_03 (PSt7-10) | 2022-07-29 11:16 | default | 108.4792 | %a.s. | 27.9003 | °C | 1021 | hPa | Humid | 36.4 | 0 |  | 0 | 19.571 | 74977.5539 | 307460.2819 | 24.5 | 64
378765 | 2022-08-11 09:10 | 54.0388 | Oxy_03 (PSt7-10) | 2022-07-29 11:16 | default | 108.4324 | %a.s. | 27.9067 | °C | 1021 | hPa | Humid | 36.4 | 0 |  | 0 | 19.575 | 74987.9198 | 307469.6337 | 24.5 | 64
378770 | 2022-08-11 09:10 | 54.0549 | Oxy_03 (PSt7-10) | 2022-07-29 11:16 | default | 108.4593 | %a.s. | 27.9001 | °C | 1021 | hPa | Humid | 36.4 | 0 |  | 0 | 19.573 | 74983.8913 | 307481.0924 | 24.5 | 64
378776 | 2022-08-11 09:10 | 54.0719 | Oxy_03 (PSt7-10) | 2022-07-29 11:16 | default | 108.3335 | %a.s. | 27.8998 | °C | 1022 | hPa | Humid | 36.4 | 0 |  | 0 | 19.575 | 74982.8073 | 307476.6545 | 24.5 | 64
378782 | 2022-08-11 09:10 | 54.0888 | Oxy_03 (PSt7-10) | 2022-07-29 11:16 | default | 108.4298 | %a.s. | 27.89 | °C | 1021 | hPa | Humid | 36.4 | 0 |  | 0 | 19.577 | 74981.0839 | 307468.8028 | 24.5 | 64
378785 | 2022-08-11 09:10 | 54.1049 | Oxy_03 (PSt7-10) | 2022-07-29 11:16 | default | 108.4214 | %a.s. | 27.8981 | °C | 1021 | hPa | Humid | 36.4 | 0 |  | 0 | 19.577 | 74980.5358 | 307462.404 | 24.5 | 64
378792 | 2022-08-11 09:10 | 54.1219 | Oxy_03 (PSt7-10) | 2022-07-29 11:16 | default | 108.4483 | %a.s. | 27.9011 | °C | 1021 | hPa | Humid | 36.4 | 0 |  | 0 | 19.574 | 74985.6183 | 307471.4159 | 24.5 | 64
378797 | 2022-08-11 09:10 | 54.1388 | Oxy_03 (PSt7-10) | 2022-07-29 11:16 | default | 108.3464 | %a.s. | 27.8971 | °C | 1022 | hPa | Humid | 36.4 | 0 |  | 0 | 19.574 | 74980.9328 | 307463.0429 | 24.5 | 64
378800 | 2022-08-11 09:10 | 54.1549 | Oxy_03 (PSt7-10) | 2022-07-29 11:16 | default | 108.4716 | %a.s. | 27.8979 | °C | 1021 | hPa | Humid | 36.4 | 0 |  | 0 | 19.572 | 74992.1313 | 307465.3671 | 24.5 | 64
378806 | 2022-08-11 09:10 | 54.1718 | Oxy_03 (PSt7-10) | 2022-07-29 11:16 | default | 108.4678 | %a.s. | 27.9112 | °C | 1021 | hPa | Humid | 36.4 | 0 |  | 0 | 19.571 | 74977.6738 | 307461.5583 | 24.5 | 64
378812 | 2022-08-11 09:10 | 54.1888 | Oxy_03 (PSt7-10) | 2022-07-29 11:16 | default | 108.5005 | %a.s. | 27.9086 | °C | 1021 | hPa | Humid | 36.4 | 0 |  | 0 | 19.568 | 74989.896 | 307476.0303 | 24.5 | 64
378816 | 2022-08-11 09:10 | 54.2049 | Oxy_03 (PSt7-10) | 2022-07-29 11:16 | default | 108.3211 | %a.s. | 27.9117 | °C | 1022 | hPa | Humid | 36.4 | 0 |  | 0 | 19.575 | 74975.983 | 307471.7596 | 24.5 | 64
378823 | 2022-08-11 09:10 | 54.2218 | Oxy_03 (PSt7-10) | 2022-07-29 11:16 | default | 108.4999 | %a.s. | 27.8996 | °C | 1021 | hPa | Humid | 36.4 | 0 |  | 0 | 19.569 | 74988.3882 | 307480.0496 | 24.5 | 64
378828 | 2022-08-11 09:10 | 54.2388 | Oxy_03 (PSt7-10) | 2022-07-29 11:16 | default | 108.4327 | %a.s. | 27.9257 | °C | 1021 | hPa | Humid | 36.4 | 0 |  | 0 | 19.573 | 74984.1797 | 307470.5961 | 24.5 | 64
378832 | 2022-08-11 09:10 | 54.2557 | Oxy_03 (PSt7-10) | 2022-07-29 11:16 | default | 108.4555 | %a.s. | 27.9038 | °C | 1021 | hPa | Humid | 36.4 | 0 |  | 0 | 19.573 | 74989.9949 | 307480.6414 | 24.5 | 64
378836 | 2022-08-11 09:10 | 54.2718 | Oxy_03 (PSt7-10) | 2022-07-29 11:16 | default | 108.4561 | %a.s. | 27.9032 | °C | 1021 | hPa | Humid | 36.4 | 0 |  | 0 | 19.573 | 74987.9707 | 307475.8332 | 24.5 | 64
378839 | 2022-08-11 09:11 | 54.2887 | Oxy_03 (PSt7-10) | 2022-07-29 11:16 | default | 108.4419 | %a.s. | 27.8976 | °C | 1021 | hPa | Humid | 36.4 | 0 |  | 0 | 19.575 | 74989.9547 | 307470.5823 | 24.5 | 64
378846 | 2022-08-11 09:11 | 54.3057 | Oxy_03 (PSt7-10) | 2022-07-29 11:16 | default | 108.4562 | %a.s. | 27.9127 | °C | 1021 | hPa | Humid | 36.4 | 0 |  | 0 | 19.572 | 74995.9586 | 307484.5711 | 24.5 | 64
378851 | 2022-08-11 09:11 | 54.3217 | Oxy_03 (PSt7-10) | 2022-07-29 11:16 | default | 108.4331 | %a.s. | 27.9061 | °C | 1021 | hPa | Humid | 36.4 | 0 |  | 0 | 19.575 | 74984.6351 | 307478.8718 | 24.5 | 64
378858 | 2022-08-11 09:11 | 54.3387 | Oxy_03 (PSt7-10) | 2022-07-29 11:16 | default | 108.4699 | %a.s. | 27.8996 | °C | 1021 | hPa | Humid | 36.4 | 0 |  | 0 | 19.572 | 74985.5901 | 307482.8757 | 24.5 | 64
378863 | 2022-08-11 09:11 | 54.3556 | Oxy_03 (PSt7-10) | 2022-07-29 11:16 | default | 108.4728 | %a.s. | 27.916 | °C | 1021 | hPa | Humid | 36.4 | 0 |  | 0 | 19.57 | 74988.4045 | 307482.7204 | 24.5 | 64
378867 | 2022-08-11 09:11 | 54.3717 | Oxy_03 (PSt7-10) | 2022-07-29 11:16 | default | 108.4203 | %a.s. | 27.9029 | °C | 1022 | hPa | Humid | 36.4 | 0 |  | 0 | 19.566 | 74974.1804 | 307483.1653 | 24.5 | 64
378872 | 2022-08-11 09:11 | 54.3887 | Oxy_03 (PSt7-10) | 2022-07-29 11:16 | default | 108.5245 | %a.s. | 27.9049 | °C | 1021 | hPa | Humid | 36.4 | 0 |  | 0 | 19.566 | 74975.5965 | 307480.1214 | 24.5 | 64
378877 | 2022-08-11 09:11 | 54.4056 | Oxy_03 (PSt7-10) | 2022-07-29 11:16 | default | 108.4929 | %a.s. | 27.9063 | °C | 1021 | hPa | Humid | 36.4 | 0 |  | 0 | 19.569 | 74972.4617 | 307468.0301 | 24.5 | 64
378883 | 2022-08-11 09:11 | 54.4217 | Oxy_03 (PSt7-10) | 2022-07-29 11:16 | default | 108.3791 | %a.s. | 27.8945 | °C | 1022 | hPa | Humid | 36.4 | 0 |  | 0 | 19.571 | 74973.1085 | 307485.4625 | 24.5 | 64
378888 | 2022-08-11 09:11 | 54.4387 | Oxy_03 (PSt7-10) | 2022-07-29 11:16 | default | 108.5008 | %a.s. | 27.9084 | °C | 1021 | hPa | Humid | 36.4 | 0 |  | 0 | 19.568 | 74967.9055 | 307490.4662 | 24.5 | 64
378892 | 2022-08-11 09:11 | 54.4556 | Oxy_03 (PSt7-10) | 2022-07-29 11:16 | default | 108.5378 | %a.s. | 27.9017 | °C | 1021 | hPa | Humid | 36.4 | 0 |  | 0 | 19.565 | 74968.9208 | 307496.3388 | 24.5 | 64
378895 | 2022-08-11 09:11 | 54.4717 | Oxy_03 (PSt7-10) | 2022-07-29 11:16 | default | 108.4146 | %a.s. | 27.9084 | °C | 1022 | hPa | Humid | 36.4 | 0 |  | 0 | 19.566 | 74966.2568 | 307479.9592 | 24.5 | 64
378902 | 2022-08-11 09:11 | 54.4886 | Oxy_03 (PSt7-10) | 2022-07-29 11:16 | default | 108.5334 | %a.s. | 27.9155 | °C | 1021 | hPa | Humid | 36.4 | 0 |  | 0 | 19.564 | 74960.5589 | 307479.07 | 24.5 | 64
378907 | 2022-08-11 09:11 | 54.5055 | Oxy_03 (PSt7-10) | 2022-07-29 11:16 | default | 108.3945 | %a.s. | 27.9181 | °C | 1022 | hPa | Humid | 36.4 | 0 |  | 0 | 19.567 | 74968.5726 | 307495.2226 | 24.5 | 64
378911 | 2022-08-11 09:11 | 54.5216 | Oxy_03 (PSt7-10) | 2022-07-29 11:16 | default | 108.4026 | %a.s. | 27.9199 | °C | 1022 | hPa | Humid | 36.4 | 0 |  | 0 | 19.566 | 74964.9688 | 307492.5585 | 24.5 | 64
378917 | 2022-08-11 09:11 | 54.5386 | Oxy_03 (PSt7-10) | 2022-07-29 11:16 | default | 108.3543 | %a.s. | 27.9183 | °C | 1022 | hPa | Humid | 36.4 | 0 |  | 0 | 19.571 | 74976.0509 | 307494.9902 | 24.5 | 64
378922 | 2022-08-11 09:11 | 54.5555 | Oxy_03 (PSt7-10) | 2022-07-29 11:16 | default | 108.4987 | %a.s. | 27.9007 | °C | 1021 | hPa | Humid | 36.4 | 0 |  | 0 | 19.569 | 74980.5117 | 307486.5596 | 24.5 | 64
378926 | 2022-08-11 09:11 | 54.5717 | Oxy_03 (PSt7-10) | 2022-07-29 11:16 | default | 108.4561 | %a.s. | 27.9128 | °C | 1021 | hPa | Humid | 36.4 | 0 |  | 0 | 19.572 | 74980.7436 | 307479.2688 | 24.5 | 64
378932 | 2022-08-11 09:11 | 54.5886 | Oxy_03 (PSt7-10) | 2022-07-29 11:16 | default | 108.4676 | %a.s. | 27.9114 | °C | 1021 | hPa | Humid | 36.4 | 0 |  | 0 | 19.571 | 74987.2568 | 307489.1164 | 24.5 | 64
378936 | 2022-08-11 09:11 | 54.6055 | Oxy_03 (PSt7-10) | 2022-07-29 11:16 | default | 108.4543 | %a.s. | 27.9146 | °C | 1021 | hPa | Humid | 36.4 | 0 |  | 0 | 19.572 | 74979.5694 | 307479.6699 | 24.5 | 64
378939 | 2022-08-11 09:11 | 54.6216 | Oxy_03 (PSt7-10) | 2022-07-29 11:16 | default | 108.4923 | %a.s. | 27.9069 | °C | 1021 | hPa | Humid | 36.4 | 0 |  | 0 | 19.569 | 74976.5449 | 307479.3144 | 24.5 | 64
378946 | 2022-08-11 09:11 | 54.6386 | Oxy_03 (PSt7-10) | 2022-07-29 11:16 | default | 108.5002 | %a.s. | 27.9185 | °C | 1021 | hPa | Humid | 36.4 | 0 |  | 0 | 19.567 | 74973.7794 | 307495.6663 | 24.5 | 64
378951 | 2022-08-11 09:11 | 54.6555 | Oxy_03 (PSt7-10) | 2022-07-29 11:16 | default | 108.5082 | %a.s. | 27.9109 | °C | 1021 | hPa | Humid | 36.4 | 0 |  | 0 | 19.567 | 74974.6167 | 307491.9207 | 24.5 | 64
378955 | 2022-08-11 09:11 | 54.6716 | Oxy_03 (PSt7-10) | 2022-07-29 11:16 | default | 108.4779 | %a.s. | 27.9111 | °C | 1021 | hPa | Humid | 36.4 | 0 |  | 0 | 19.57 | 74972.0664 | 307492.0104 | 24.5 | 64
378963 | 2022-08-11 09:11 | 54.6885 | Oxy_03 (PSt7-10) | 2022-07-29 11:16 | default | 108.5036 | %a.s. | 27.9056 | °C | 1021 | hPa | Humid | 36.4 | 0 |  | 0 | 19.568 | 74985.0567 | 307494.6274 | 24.5 | 64
378967 | 2022-08-11 09:11 | 54.7055 | Oxy_03 (PSt7-10) | 2022-07-29 11:16 | default | 108.5093 | %a.s. | 27.9002 | °C | 1021 | hPa | Humid | 36.4 | 0 |  | 0 | 19.568 | 74978.5081 | 307503.5178 | 24.5 | 64
378969 | 2022-08-11 09:11 | 54.7215 | Oxy_03 (PSt7-10) | 2022-07-29 11:16 | default | 108.4808 | %a.s. | 27.9084 | °C | 1021 | hPa | Humid | 36.4 | 0 |  | 0 | 19.57 | 74973.5237 | 307500.4199 | 24.5 | 64
378977 | 2022-08-11 09:11 | 54.7385 | Oxy_03 (PSt7-10) | 2022-07-29 11:16 | default | 108.4916 | %a.s. | 27.9076 | °C | 1021 | hPa | Humid | 36.4 | 0 |  | 0 | 19.569 | 74973.4046 | 307497.4503 | 24.5 | 64
378982 | 2022-08-11 09:11 | 54.7554 | Oxy_03 (PSt7-10) | 2022-07-29 11:16 | default | 108.4847 | %a.s. | 27.9142 | °C | 1021 | hPa | Humid | 36.4 | 0 |  | 0 | 19.569 | 74973.434 | 307502.8814 | 24.5 | 64
378986 | 2022-08-11 09:11 | 54.7724 | Oxy_03 (PSt7-10) | 2022-07-29 11:16 | default | 108.4883 | %a.s. | 27.8916 | °C | 1021 | hPa | Humid | 36.4 | 0 |  | 0 | 19.571 | 74985.1744 | 307493.3472 | 24.5 | 64
378991 | 2022-08-11 09:11 | 54.7885 | Oxy_03 (PSt7-10) | 2022-07-29 11:16 | default | 108.5317 | %a.s. | 27.8883 | °C | 1021 | hPa | Humid | 36.4 | 0 |  | 0 | 19.567 | 74976.9705 | 307484.6306 | 24.5 | 64
378998 | 2022-08-11 09:11 | 54.8054 | Oxy_03 (PSt7-10) | 2022-07-29 11:16 | default | 108.5321 | %a.s. | 27.8976 | °C | 1021 | hPa | Humid | 36.4 | 0 |  | 0 | 19.566 | 74979.3176 | 307501.5696 | 24.5 | 64
379002 | 2022-08-11 09:11 | 54.8224 | Oxy_03 (PSt7-10) | 2022-07-29 11:16 | default | 108.4185 | %a.s. | 27.9143 | °C | 1022 | hPa | Humid | 36.4 | 0 |  | 0 | 19.565 | 74979.3354 | 307505.7325 | 24.5 | 64
379006 | 2022-08-11 09:11 | 54.8385 | Oxy_03 (PSt7-10) | 2022-07-29 11:16 | default | 108.4976 | %a.s. | 27.9211 | °C | 1021 | hPa | Humid | 36.4 | 0 |  | 0 | 19.567 | 74984.2574 | 307498.7324 | 24.5 | 64
379013 | 2022-08-11 09:11 | 54.8554 | Oxy_03 (PSt7-10) | 2022-07-29 11:16 | default | 108.5201 | %a.s. | 27.9187 | °C | 1021 | hPa | Humid | 36.4 | 0 |  | 0 | 19.565 | 74983.4681 | 307507.6567 | 24.5 | 64
379016 | 2022-08-11 09:11 | 54.8723 | Oxy_03 (PSt7-10) | 2022-07-29 11:16 | default | 108.4133 | %a.s. | 27.9193 | °C | 1022 | hPa | Humid | 36.4 | 0 |  | 0 | 19.565 | 74979.8808 | 307500.9791 | 24.5 | 64
379021 | 2022-08-11 09:11 | 54.8884 | Oxy_03 (PSt7-10) | 2022-07-29 11:16 | default | 108.5179 | %a.s. | 27.9015 | °C | 1021 | hPa | Humid | 36.4 | 0 |  | 0 | 19.567 | 74978.5349 | 307507.591 | 24.5 | 64
379027 | 2022-08-11 09:11 | 54.9053 | Oxy_03 (PSt7-10) | 2022-07-29 11:16 | default | 108.4962 | %a.s. | 27.9223 | °C | 1021 | hPa | Humid | 36.4 | 0 |  | 0 | 19.567 | 74974.2637 | 307500.6425 | 24.5 | 64
379032 | 2022-08-11 09:11 | 54.9223 | Oxy_03 (PSt7-10) | 2022-07-29 11:16 | default | 108.5294 | %a.s. | 27.9098 | °C | 1021 | hPa | Humid | 36.4 | 0 |  | 0 | 19.565 | 74978.1429 | 307502.4173 | 24.5 | 64
379036 | 2022-08-11 09:11 | 54.9384 | Oxy_03 (PSt7-10) | 2022-07-29 11:16 | default | 108.5112 | %a.s. | 27.908 | °C | 1021 | hPa | Humid | 36.4 | 0 |  | 0 | 19.567 | 74973.6892 | 307501.7381 | 24.5 | 64
379042 | 2022-08-11 09:11 | 54.9553 | Oxy_03 (PSt7-10) | 2022-07-29 11:16 | default | 108.3835 | %a.s. | 27.9094 | °C | 1022 | hPa | Humid | 36.4 | 0 |  | 0 | 19.569 | 74981.0905 | 307511.6154 | 24.5 | 64
379047 | 2022-08-11 09:11 | 54.9723 | Oxy_03 (PSt7-10) | 2022-07-29 11:16 | default | 108.5497 | %a.s. | 27.9191 | °C | 1021 | hPa | Humid | 36.4 | 0 |  | 0 | 19.562 | 74979.1415 | 307506.3302 | 24.5 | 64
379052 | 2022-08-11 09:11 | 54.9884 | Oxy_03 (PSt7-10) | 2022-07-29 11:16 | default | 108.4441 | %a.s. | 27.9185 | °C | 1022 | hPa | Humid | 36.4 | 0 |  | 0 | 19.562 | 74970.3754 | 307515.5972 | 24.5 | 64
379055 | 2022-08-11 09:11 | 55.0053 | Oxy_03 (PSt7-10) | 2022-07-29 11:16 | default | 108.5282 | %a.s. | 27.9109 | °C | 1021 | hPa | Humid | 36.4 | 0 |  | 0 | 19.565 | 74962.8708 | 307505.2925 | 24.5 | 64
379062 | 2022-08-11 09:11 | 55.0222 | Oxy_03 (PSt7-10) | 2022-07-29 11:16 | default | 108.5864 | %a.s. | 27.9127 | °C | 1021 | hPa | Humid | 36.4 | 0 |  | 0 | 19.559 | 74958.1871 | 307508.5053 | 24.5 | 64
379065 | 2022-08-11 09:11 | 55.0383 | Oxy_03 (PSt7-10) | 2022-07-29 11:16 | default | 108.5225 | %a.s. | 27.901 | °C | 1022 | hPa | Humid | 36.4 | 0 |  | 0 | 19.556 | 74957.0449 | 307507.8765 | 24.5 | 64
379071 | 2022-08-11 09:11 | 55.0553 | Oxy_03 (PSt7-10) | 2022-07-29 11:16 | default | 108.5284 | %a.s. | 27.9049 | °C | 1022 | hPa | Humid | 36.4 | 0 |  | 0 | 19.555 | 74950.4001 | 307517.7039 | 24.5 | 64
379078 | 2022-08-11 09:11 | 55.0722 | Oxy_03 (PSt7-10) | 2022-07-29 11:16 | default | 108.5199 | %a.s. | 27.9131 | °C | 1022 | hPa | Humid | 36.4 | 0 |  | 0 | 19.555 | 74949.9216 | 307510.8796 | 24.5 | 64
379081 | 2022-08-11 09:11 | 55.0883 | Oxy_03 (PSt7-10) | 2022-07-29 11:16 | default | 108.5883 | %a.s. | 27.911 | °C | 1021 | hPa | Humid | 36.4 | 0 |  | 0 | 19.559 | 74949.8941 | 307504.6185 | 24.5 | 64
379085 | 2022-08-11 09:11 | 55.1052 | Oxy_03 (PSt7-10) | 2022-07-29 11:16 | default | 108.6073 | %a.s. | 27.9024 | °C | 1021 | hPa | Humid | 36.4 | 0 |  | 0 | 19.558 | 74948.2369 | 307520.076 | 24.5 | 64
379091 | 2022-08-11 09:11 | 55.1221 | Oxy_03 (PSt7-10) | 2022-07-29 11:16 | default | 108.5454 | %a.s. | 27.9136 | °C | 1021 | hPa | Humid | 36.4 | 0 |  | 0 | 19.563 | 74959.5005 | 307521.6813 | 24.5 | 64
379095 | 2022-08-11 09:11 | 55.1382 | Oxy_03 (PSt7-10) | 2022-07-29 11:16 | default | 108.6063 | %a.s. | 27.9129 | °C | 1021 | hPa | Humid | 36.4 | 0 |  | 0 | 19.557 | 74956.318 | 307515.3387 | 24.5 | 64
379103 | 2022-08-11 09:11 | 55.1552 | Oxy_03 (PSt7-10) | 2022-07-29 11:16 | default | 108.6052 | %a.s. | 27.914 | °C | 1021 | hPa | Humid | 36.4 | 0 |  | 0 | 19.557 | 74958.3219 | 307512.2963 | 24.5 | 64
379108 | 2022-08-11 09:11 | 55.1721 | Oxy_03 (PSt7-10) | 2022-07-29 11:16 | default | 108.6634 | %a.s. | 27.9063 | °C | 1021 | hPa | Humid | 36.4 | 0 |  | 0 | 19.552 | 74953.3037 | 307514.1452 | 24.5 | 64
379109 | 2022-08-11 09:11 | 55.1882 | Oxy_03 (PSt7-10) | 2022-07-29 11:16 | default | 108.5049 | %a.s. | 27.9082 | °C | 1022 | hPa | Humid | 36.4 | 0 |  | 0 | 19.557 | 74947.0911 | 307508.4775 | 24.5 | 64
379118 | 2022-08-11 09:11 | 55.2052 | Oxy_03 (PSt7-10) | 2022-07-29 11:16 | default | 108.6281 | %a.s. | 27.9209 | °C | 1021 | hPa | Humid | 36.4 | 0 |  | 0 | 19.554 | 74949.3192 | 307523.5947 | 24.5 | 64
379123 | 2022-08-11 09:11 | 55.2221 | Oxy_03 (PSt7-10) | 2022-07-29 11:16 | default | 108.6331 | %a.s. | 27.9257 | °C | 1021 | hPa | Humid | 36.4 | 0 |  | 0 | 19.553 | 74951.8798 | 307503.5022 | 24.5 | 64
379124 | 2022-08-11 09:11 | 55.2382 | Oxy_03 (PSt7-10) | 2022-07-29 11:16 | default | 108.6141 | %a.s. | 27.915 | °C | 1021 | hPa | Humid | 36.4 | 0 |  | 0 | 19.556 | 74951.981 | 307516.2715 | 24.5 | 64
379133 | 2022-08-11 09:11 | 55.2551 | Oxy_03 (PSt7-10) | 2022-07-29 11:16 | default | 108.6471 | %a.s. | 27.9027 | °C | 1021 | hPa | Humid | 36.4 | 0 |  | 0 | 19.554 | 74948.0803 | 307525.0546 | 24.5 | 64
379138 | 2022-08-11 09:11 | 55.2721 | Oxy_03 (PSt7-10) | 2022-07-29 11:16 | default | 108.6809 | %a.s. | 27.9088 | °C | 1021 | hPa | Humid | 36.4 | 0 |  | 0 | 19.55 | 74948.5232 | 307516.0101 | 24.5 | 64
379139 | 2022-08-11 09:12 | 55.2882 | Oxy_03 (PSt7-10) | 2022-07-29 11:16 | default | 108.6712 | %a.s. | 27.918 | °C | 1021 | hPa | Humid | 36.4 | 0 |  | 0 | 19.55 | 74942.1948 | 307524.2871 | 24.5 | 64
379144 | 2022-08-11 09:12 | 55.3051 | Oxy_03 (PSt7-10) | 2022-07-29 11:16 | default | 108.4881 | %a.s. | 27.9244 | °C | 1022 | hPa | Humid | 36.4 | 0 |  | 0 | 19.557 | 74936.3244 | 307526.6881 | 24.5 | 64
379153 | 2022-08-11 09:12 | 55.3221 | Oxy_03 (PSt7-10) | 2022-07-29 11:16 | default | 108.6395 | %a.s. | 27.9195 | °C | 1021 | hPa | Humid | 36.4 | 0 |  | 0 | 19.553 | 74935.1841 | 307519.6347 | 24.5 | 64
379158 | 2022-08-11 09:12 | 55.339 | Oxy_03 (PSt7-10) | 2022-07-29 11:16 | default | 108.7109 | %a.s. | 27.9088 | °C | 1021 | hPa | Humid | 36.4 | 0 |  | 0 | 19.547 | 74937.5388 | 307535.1603 | 24.5 | 64
379162 | 2022-08-11 09:12 | 55.3551 | Oxy_03 (PSt7-10) | 2022-07-29 11:16 | default | 108.6015 | %a.s. | 27.9021 | °C | 1022 | hPa | Humid | 36.4 | 0 |  | 0 | 19.548 | 74937.2009 | 307528.1202 | 24.5 | 64
379167 | 2022-08-11 09:12 | 55.372 | Oxy_03 (PSt7-10) | 2022-07-29 11:16 | default | 108.5914 | %a.s. | 27.9118 | °C | 1022 | hPa | Humid | 36.4 | 0 |  | 0 | 19.548 | 74932.8515 | 307520.0192 | 24.5 | 64
379173 | 2022-08-11 09:12 | 55.3889 | Oxy_03 (PSt7-10) | 2022-07-29 11:16 | default | 108.7096 | %a.s. | 27.9197 | °C | 1021 | hPa | Humid | 36.4 | 0 |  | 0 | 19.546 | 74931.1383 | 307527.0014 | 24.5 | 64
379177 | 2022-08-11 09:12 | 55.405 | Oxy_03 (PSt7-10) | 2022-07-29 11:16 | default | 108.7311 | %a.s. | 27.8991 | °C | 1021 | hPa | Humid | 36.4 | 0 |  | 0 | 19.546 | 74923.1685 | 307528.6098 | 24.5 | 64
379182 | 2022-08-11 09:12 | 55.422 | Oxy_03 (PSt7-10) | 2022-07-29 11:16 | default | 108.6069 | %a.s. | 27.8969 | °C | 1022 | hPa | Humid | 36.4 | 0 |  | 0 | 19.548 | 74922.6461 | 307536.4442 | 24.5 | 64
379188 | 2022-08-11 09:12 | 55.4389 | Oxy_03 (PSt7-10) | 2022-07-29 11:16 | default | 108.7322 | %a.s. | 27.9077 | °C | 1021 | hPa | Humid | 36.4 | 0 |  | 0 | 19.545 | 74920.4421 | 307530.4907 | 24.5 | 64
379191 | 2022-08-11 09:12 | 55.455 | Oxy_03 (PSt7-10) | 2022-07-29 11:16 | default | 108.5957 | %a.s. | 27.9173 | °C | 1022 | hPa | Humid | 36.4 | 0 |  | 0 | 19.547 | 74916.8682 | 307529.7005 | 24.5 | 64
379197 | 2022-08-11 09:12 | 55.472 | Oxy_03 (PSt7-10) | 2022-07-29 11:16 | default | 108.6193 | %a.s. | 27.9236 | °C | 1022 | hPa | Humid | 36.4 | 0 |  | 0 | 19.544 | 74907.6145 | 307536.576 | 24.5 | 64
379202 | 2022-08-11 09:12 | 55.4889 | Oxy_03 (PSt7-10) | 2022-07-29 11:16 | default | 108.767 | %a.s. | 27.9224 | °C | 1021 | hPa | Humid | 36.4 | 0 |  | 0 | 19.54 | 74909.4702 | 307521.6762 | 24.5 | 64
379204 | 2022-08-11 09:12 | 55.505 | Oxy_03 (PSt7-10) | 2022-07-29 11:16 | default | 108.6928 | %a.s. | 27.9108 | °C | 1022 | hPa | Humid | 36.4 | 0 |  | 0 | 19.538 | 74896.85 | 307528.0611 | 24.5 | 64
379213 | 2022-08-11 09:12 | 55.5219 | Oxy_03 (PSt7-10) | 2022-07-29 11:16 | default | 108.763 | %a.s. | 27.907 | °C | 1021 | hPa | Humid | 36.4 | 0 |  | 0 | 19.542 | 74904.7734 | 307524.4599 | 24.5 | 64
379218 | 2022-08-11 09:12 | 55.5389 | Oxy_03 (PSt7-10) | 2022-07-29 11:16 | default | 108.7462 | %a.s. | 27.9231 | °C | 1021 | hPa | Humid | 36.4 | 0 |  | 0 | 19.542 | 74907.1049 | 307542.9048 | 24.5 | 64
379220 | 2022-08-11 09:12 | 55.555 | Oxy_03 (PSt7-10) | 2022-07-29 11:16 | default | 108.7343 | %a.s. | 27.9249 | °C | 1021 | hPa | Humid | 36.4 | 0 |  | 0 | 19.543 | 74902.5921 | 307530.6386 | 24.5 | 64
379226 | 2022-08-11 09:12 | 55.5719 | Oxy_03 (PSt7-10) | 2022-07-29 11:16 | default | 108.7831 | %a.s. | 27.9071 | °C | 1021 | hPa | Humid | 36.4 | 0 |  | 0 | 19.54 | 74903.8692 | 307536.4832 | 24.5 | 64
379233 | 2022-08-11 09:12 | 55.5889 | Oxy_03 (PSt7-10) | 2022-07-29 11:16 | default | 108.7393 | %a.s. | 27.9105 | °C | 1021 | hPa | Humid | 36.4 | 0 |  | 0 | 19.544 | 74896.2345 | 307538.0314 | 24.5 | 64
379234 | 2022-08-11 09:12 | 55.605 | Oxy_03 (PSt7-10) | 2022-07-29 11:16 | default | 108.744 | %a.s. | 27.9156 | °C | 1021 | hPa | Humid | 36.4 | 0 |  | 0 | 19.543 | 74900.8465 | 307530.2963 | 24.5 | 64
379242 | 2022-08-11 09:12 | 55.6219 | Oxy_03 (PSt7-10) | 2022-07-29 11:16 | default | 108.6646 | %a.s. | 27.9378 | °C | 1022 | hPa | Humid | 36.4 | 0 |  | 0 | 19.538 | 74901.6401 | 307535.7984 | 24.5 | 64
379248 | 2022-08-11 09:12 | 55.6388 | Oxy_03 (PSt7-10) | 2022-07-29 11:16 | default | 108.7669 | %a.s. | 27.9033 | °C | 1021 | hPa | Humid | 36.4 | 0 |  | 0 | 19.542 | 74898.1185 | 307538.8059 | 24.5 | 64
379249 | 2022-08-11 09:12 | 55.6549 | Oxy_03 (PSt7-10) | 2022-07-29 11:16 | default | 108.6418 | %a.s. | 27.9212 | °C | 1022 | hPa | Humid | 36.4 | 0 |  | 0 | 19.542 | 74911.1001 | 307534.5437 | 24.5 | 64
379258 | 2022-08-11 09:12 | 55.6719 | Oxy_03 (PSt7-10) | 2022-07-29 11:16 | default | 108.7071 | %a.s. | 27.9164 | °C | 1022 | hPa | Humid | 36.4 | 0 |  | 0 | 19.536 | 74905.119 | 307551.1571 | 24.5 | 64
379262 | 2022-08-11 09:12 | 55.6888 | Oxy_03 (PSt7-10) | 2022-07-29 11:16 | default | 108.666 | %a.s. | 27.9077 | °C | 1022 | hPa | Humid | 36.4 | 0 |  | 0 | 19.541 | 74902.9547 | 307547.499 | 24.5 | 64
379264 | 2022-08-11 09:12 | 55.7049 | Oxy_03 (PSt7-10) | 2022-07-29 11:16 | default | 108.8017 | %a.s. | 27.9085 | °C | 1021 | hPa | Humid | 36.4 | 0 |  | 0 | 19.538 | 74907.0876 | 307545.4378 | 24.5 | 64
379273 | 2022-08-11 09:12 | 55.7219 | Oxy_03 (PSt7-10) | 2022-07-29 11:16 | default | 108.6428 | %a.s. | 27.9107 | °C | 1022 | hPa | Humid | 36.4 | 0 |  | 0 | 19.543 | 74913.7082 | 307553.2444 | 24.5 | 64
379277 | 2022-08-11 09:12 | 55.7388 | Oxy_03 (PSt7-10) | 2022-07-29 11:16 | default | 108.6223 | %a.s. | 27.9015 | °C | 1022 | hPa | Humid | 36.4 | 0 |  | 0 | 19.546 | 74928.1007 | 307547.2099 | 24.5 | 64
379280 | 2022-08-11 09:12 | 55.7549 | Oxy_03 (PSt7-10) | 2022-07-29 11:16 | default | 108.6183 | %a.s. | 27.9052 | °C | 1022 | hPa | Humid | 36.4 | 0 |  | 0 | 19.546 | 74929.4079 | 307552.3236 | 24.5 | 64
379287 | 2022-08-11 09:12 | 55.7718 | Oxy_03 (PSt7-10) | 2022-07-29 11:16 | default | 108.5938 | %a.s. | 27.9191 | °C | 1022 | hPa | Humid | 36.4 | 0 |  | 0 | 19.547 | 74927.1309 | 307548.2458 | 24.5 | 64
379291 | 2022-08-11 09:12 | 55.7887 | Oxy_03 (PSt7-10) | 2022-07-29 11:16 | default | 108.6386 | %a.s. | 27.9243 | °C | 1022 | hPa | Humid | 36.4 | 0 |  | 0 | 19.542 | 74925.4887 | 307547.8144 | 24.5 | 64
379297 | 2022-08-11 09:12 | 55.8057 | Oxy_03 (PSt7-10) | 2022-07-29 11:16 | default | 108.6518 | %a.s. | 27.9309 | °C | 1022 | hPa | Humid | 36.4 | 0 |  | 0 | 19.54 | 74922.5607 | 307553.169 | 24.5 | 64
379302 | 2022-08-11 09:12 | 55.8218 | Oxy_03 (PSt7-10) | 2022-07-29 11:16 | default | 108.6155 | %a.s. | 27.9176 | °C | 1022 | hPa | Humid | 36.4 | 0 |  | 0 | 19.545 | 74926.351 | 307552.5211 | 24.5 | 64
379308 | 2022-08-11 09:12 | 55.8387 | Oxy_03 (PSt7-10) | 2022-07-29 11:16 | default | 108.6642 | %a.s. | 27.919 | °C | 1022 | hPa | Humid | 36.4 | 0 |  | 0 | 19.54 | 74922.4669 | 307551.3221 | 24.5 | 64
379313 | 2022-08-11 09:12 | 55.8557 | Oxy_03 (PSt7-10) | 2022-07-29 11:16 | default | 108.7456 | %a.s. | 27.9237 | °C | 1021 | hPa | Humid | 36.4 | 0 |  | 0 | 19.542 | 74932.6713 | 307563.9798 | 24.5 | 64
379315 | 2022-08-11 09:12 | 55.8717 | Oxy_03 (PSt7-10) | 2022-07-29 11:16 | default | 108.7948 | %a.s. | 27.9151 | °C | 1021 | hPa | Humid | 36.4 | 0 |  | 0 | 19.538 | 74922.337 | 307546.3649 | 24.5 | 64
379321 | 2022-08-11 09:12 | 55.8887 | Oxy_03 (PSt7-10) | 2022-07-29 11:16 | default | 108.7273 | %a.s. | 27.9163 | °C | 1022 | hPa | Humid | 36.4 | 0 |  | 0 | 19.534 | 74919.9938 | 307562.2275 | 24.5 | 64
379326 | 2022-08-11 09:12 | 55.9056 | Oxy_03 (PSt7-10) | 2022-07-29 11:16 | default | 108.7014 | %a.s. | 27.9122 | °C | 1022 | hPa | Humid | 36.4 | 0 |  | 0 | 19.537 | 74910.5546 | 307549.5337 | 24.5 | 64
379330 | 2022-08-11 09:12 | 55.9217 | Oxy_03 (PSt7-10) | 2022-07-29 11:16 | default | 108.6759 | %a.s. | 27.927 | °C | 1022 | hPa | Humid | 36.4 | 0 |  | 0 | 19.538 | 74902.0843 | 307545.978 | 24.5 | 64
379338 | 2022-08-11 09:12 | 55.9387 | Oxy_03 (PSt7-10) | 2022-07-29 11:16 | default | 108.8259 | %a.s. | 27.9238 | °C | 1021 | hPa | Humid | 36.4 | 0 |  | 0 | 19.534 | 74909.2168 | 307549.228 | 24.5 | 64
379343 | 2022-08-11 09:12 | 55.9556 | Oxy_03 (PSt7-10) | 2022-07-29 11:16 | default | 108.713 | %a.s. | 27.9012 | °C | 1022 | hPa | Humid | 36.4 | 0 |  | 0 | 19.537 | 74916.7096 | 307558.4018 | 24.5 | 64
379344 | 2022-08-11 09:12 | 55.9717 | Oxy_03 (PSt7-10) | 2022-07-29 11:16 | default | 108.8103 | %a.s. | 27.9099 | °C | 1021 | hPa | Humid | 36.4 | 0 |  | 0 | 19.537 | 74915.275 | 307558.0379 | 24.5 | 64
379351 | 2022-08-11 09:12 | 55.9886 | Oxy_03 (PSt7-10) | 2022-07-29 11:16 | default | 108.6748 | %a.s. | 27.9088 | °C | 1022 | hPa | Humid | 36.4 | 0 |  | 0 | 19.54 | 74925.006 | 307561.3691 | 24.5 | 64
379358 | 2022-08-11 09:12 | 56.0056 | Oxy_03 (PSt7-10) | 2022-07-29 11:16 | default | 108.6782 | %a.s. | 27.9055 | °C | 1022 | hPa | Humid | 36.4 | 0 |  | 0 | 19.54 | 74934.0342 | 307563.2498 | 24.5 | 64
379361 | 2022-08-11 09:12 | 56.0217 | Oxy_03 (PSt7-10) | 2022-07-29 11:16 | default | 108.6563 | %a.s. | 27.9266 | °C | 1022 | hPa | Humid | 36.4 | 0 |  | 0 | 19.54 | 74934.176 | 307560.0926 | 24.5 | 64
379368 | 2022-08-11 09:12 | 56.0386 | Oxy_03 (PSt7-10) | 2022-07-29 11:16 | default | 108.7884 | %a.s. | 27.9116 | °C | 1021 | hPa | Humid | 36.4 | 0 |  | 0 | 19.539 | 74930.5507 | 307561.5335 | 24.5 | 64
379372 | 2022-08-11 09:12 | 56.0555 | Oxy_03 (PSt7-10) | 2022-07-29 11:16 | default | 108.6713 | %a.s. | 27.9122 | °C | 1022 | hPa | Humid | 36.4 | 0 |  | 0 | 19.54 | 74919.7405 | 307560.2375 | 24.5 | 64
379375 | 2022-08-11 09:12 | 56.0716 | Oxy_03 (PSt7-10) | 2022-07-29 11:16 | default | 108.7713 | %a.s. | 27.9088 | °C | 1021 | hPa | Humid | 36.4 | 0 |  | 0 | 19.541 | 74916.8491 | 307558.7993 | 24.5 | 64
379382 | 2022-08-11 09:12 | 56.0886 | Oxy_03 (PSt7-10) | 2022-07-29 11:16 | default | 108.7017 | %a.s. | 27.9216 | °C | 1022 | hPa | Humid | 36.4 | 0 |  | 0 | 19.536 | 74925.0739 | 307555.8413 | 24.5 | 64
379386 | 2022-08-11 09:12 | 56.1055 | Oxy_03 (PSt7-10) | 2022-07-29 11:16 | default | 108.7734 | %a.s. | 27.9259 | °C | 1021 | hPa | Humid | 36.4 | 0 |  | 0 | 19.539 | 74925.7709 | 307561.0665 | 24.5 | 64
379389 | 2022-08-11 09:12 | 56.1216 | Oxy_03 (PSt7-10) | 2022-07-29 11:16 | default | 108.7121 | %a.s. | 27.9308 | °C | 1022 | hPa | Humid | 36.4 | 0 |  | 0 | 19.534 | 74918.9707 | 307555.1108 | 24.5 | 64
379396 | 2022-08-11 09:12 | 56.1385 | Oxy_03 (PSt7-10) | 2022-07-29 11:16 | default | 108.6707 | %a.s. | 27.9224 | °C | 1022 | hPa | Humid | 36.4 | 0 |  | 0 | 19.539 | 74917.6974 | 307562.9316 | 24.5 | 64
379401 | 2022-08-11 09:12 | 56.1555 | Oxy_03 (PSt7-10) | 2022-07-29 11:16 | default | 108.7086 | %a.s. | 27.9245 | °C | 1022 | hPa | Humid | 36.4 | 0 |  | 0 | 19.535 | 74915.6891 | 307564.9796 | 24.5 | 64
379404 | 2022-08-11 09:12 | 56.1716 | Oxy_03 (PSt7-10) | 2022-07-29 11:16 | default | 108.6693 | %a.s. | 27.9237 | °C | 1022 | hPa | Humid | 36.4 | 0 |  | 0 | 19.539 | 74916.7003 | 307555.6208 | 24.5 | 64
379413 | 2022-08-11 09:12 | 56.1885 | Oxy_03 (PSt7-10) | 2022-07-29 11:16 | default | 108.7151 | %a.s. | 27.928 | °C | 1022 | hPa | Humid | 36.4 | 0 |  | 0 | 19.534 | 74914.8408 | 307568.2641 | 24.5 | 64
379417 | 2022-08-11 09:12 | 56.2055 | Oxy_03 (PSt7-10) | 2022-07-29 11:16 | default | 108.7199 | %a.s. | 27.9233 | °C | 1022 | hPa | Humid | 36.4 | 0 |  | 0 | 19.534 | 74911.3568 | 307565.0465 | 24.5 | 64
379421 | 2022-08-11 09:12 | 56.2216 | Oxy_03 (PSt7-10) | 2022-07-29 11:16 | default | 108.7191 | %a.s. | 27.9241 | °C | 1022 | hPa | Humid | 36.4 | 0 |  | 0 | 19.534 | 74903.3338 | 307573.4537 | 24.5 | 64
379427 | 2022-08-11 09:12 | 56.2385 | Oxy_03 (PSt7-10) | 2022-07-29 11:16 | default | 108.7326 | %a.s. | 27.9209 | °C | 1022 | hPa | Humid | 36.4 | 0 |  | 0 | 19.533 | 74899.9173 | 307577.0002 | 24.5 | 64
379431 | 2022-08-11 09:12 | 56.2554 | Oxy_03 (PSt7-10) | 2022-07-29 11:16 | default | 108.794 | %a.s. | 27.9102 | °C | 1022 | hPa | Humid | 36.4 | 0 |  | 0 | 19.528 | 74902.646 | 307573.7618 | 24.5 | 64
379436 | 2022-08-11 09:12 | 56.2725 | Oxy_03 (PSt7-10) | 2022-07-29 11:16 | default | 108.7402 | %a.s. | 27.9231 | °C | 1022 | hPa | Humid | 36.4 | 0 |  | 0 | 19.532 | 74902.7836 | 307569.8603 | 24.5 | 64
379443 | 2022-08-11 09:13 | 56.2891 | Oxy_03 (PSt7-10) | 2022-07-29 11:16 | default | 108.7832 | %a.s. | 27.9205 | °C | 1022 | hPa | Humid | 36.4 | 0 |  | 0 | 19.528 | 74900.3844 | 307567.8093 | 24.5 | 64
379447 | 2022-08-11 09:13 | 56.3057 | Oxy_03 (PSt7-10) | 2022-07-29 11:16 | default | 108.8763 | %a.s. | 27.9141 | °C | 1021 | hPa | Humid | 36.4 | 0 |  | 0 | 19.53 | 74891.0735 | 307557.3211 | 24.5 | 64
379451 | 2022-08-11 09:13 | 56.3223 | Oxy_03 (PSt7-10) | 2022-07-29 11:16 | default | 108.7567 | %a.s. | 27.9266 | °C | 1022 | hPa | Humid | 36.4 | 0 |  | 0 | 19.53 | 74891.1238 | 307562.4495 | 24.5 | 64
379457 | 2022-08-11 09:13 | 56.3389 | Oxy_03 (PSt7-10) | 2022-07-29 11:16 | default | 108.7986 | %a.s. | 27.9153 | °C | 1022 | hPa | Humid | 36.4 | 0 |  | 0 | 19.527 | 74896.1393 | 307562.9792 | 24.5 | 64
379461 | 2022-08-11 09:13 | 56.3555 | Oxy_03 (PSt7-10) | 2022-07-29 11:16 | default | 108.857 | %a.s. | 27.9133 | °C | 1021 | hPa | Humid | 36.4 | 0 |  | 0 | 19.532 | 74905.1365 | 307580.0636 | 24.5 | 64
379466 | 2022-08-11 09:13 | 56.3721 | Oxy_03 (PSt7-10) | 2022-07-29 11:16 | default | 108.755 | %a.s. | 27.9186 | °C | 1022 | hPa | Humid | 36.4 | 0 |  | 0 | 19.531 | 74903.1782 | 307557.5236 | 24.5 | 64
379476 | 2022-08-11 09:13 | 56.3887 | Oxy_03 (PSt7-10) | 2022-07-29 11:16 | default | 108.7345 | %a.s. | 27.919 | °C | 1022 | hPa | Humid | 36.4 | 0 |  | 0 | 19.533 | 74908.1407 | 307567.6048 | 24.5 | 64
379470 | 2022-08-11 09:13 | 56.4053 | Oxy_03 (PSt7-10) | 2022-07-29 11:16 | default | 108.7487 | %a.s. | 27.9342 | °C | 1022 | hPa | Humid | 36.4 | 0 |  | 0 | 19.53 | 74905.3379 | 307575.941 | 24.5 | 64
379481 | 2022-08-11 09:13 | 56.4219 | Oxy_03 (PSt7-10) | 2022-07-29 11:16 | default | 108.7852 | %a.s. | 27.9243 | °C | 1021 | hPa | Humid | 36.4 | 0 |  | 0 | 19.538 | 74909.784 | 307574.2033 | 24.5 | 64
379486 | 2022-08-11 09:13 | 56.4385 | Oxy_03 (PSt7-10) | 2022-07-29 11:16 | default | 108.7239 | %a.s. | 27.9292 | °C | 1022 | hPa | Humid | 36.4 | 0 |  | 0 | 19.533 | 74908.72 | 307568.23 | 24.5 | 64
379490 | 2022-08-11 09:13 | 56.4551 | Oxy_03 (PSt7-10) | 2022-07-29 11:16 | default | 108.7533 | %a.s. | 27.9203 | °C | 1022 | hPa | Humid | 36.4 | 0 |  | 0 | 19.531 | 74910.3441 | 307582.8225 | 24.5 | 64
379494 | 2022-08-11 09:13 | 56.4718 | Oxy_03 (PSt7-10) | 2022-07-29 11:16 | default | 108.7704 | %a.s. | 27.9231 | °C | 1022 | hPa | Humid | 36.4 | 0 |  | 0 | 19.529 | 74904.7327 | 307572.3136 | 24.5 | 64
379500 | 2022-08-11 09:13 | 56.4883 | Oxy_03 (PSt7-10) | 2022-07-29 11:16 | default | 108.7318 | %a.s. | 27.9311 | °C | 1022 | hPa | Humid | 36.4 | 0 |  | 0 | 19.532 | 74901.6498 | 307566.1897 | 24.5 | 64
379506 | 2022-08-11 09:13 | 56.505 | Oxy_03 (PSt7-10) | 2022-07-29 11:16 | default | 108.7924 | %a.s. | 27.9309 | °C | 1022 | hPa | Humid | 36.4 | 0 |  | 0 | 19.526 | 74893.1991 | 307564.1522 | 24.5 | 64
379509 | 2022-08-11 09:13 | 56.5216 | Oxy_03 (PSt7-10) | 2022-07-29 11:16 | default | 108.8847 | %a.s. | 27.9157 | °C | 1021 | hPa | Humid | 36.4 | 0 |  | 0 | 19.529 | 74889.5729 | 307565.549 | 24.5 | 64
379514 | 2022-08-11 09:13 | 56.5382 | Oxy_03 (PSt7-10) | 2022-07-29 11:16 | default | 108.8694 | %a.s. | 27.9054 | °C | 1022 | hPa | Humid | 36.4 | 0 |  | 0 | 19.521 | 74888.7391 | 307572.2034 | 24.5 | 64
379522 | 2022-08-11 09:13 | 56.5558 | Oxy_03 (PSt7-10) | 2022-07-29 11:16 | default | 108.9389 | %a.s. | 27.9216 | °C | 1021 | hPa | Humid | 36.4 | 0 |  | 0 | 19.523 | 74882.7152 | 307565.7526 | 24.5 | 64
379526 | 2022-08-11 09:13 | 56.5725 | Oxy_03 (PSt7-10) | 2022-07-29 11:16 | default | 108.8244 | %a.s. | 27.9387 | °C | 1022 | hPa | Humid | 36.4 | 0 |  | 0 | 19.522 | 74885.0979 | 307574.6458 | 24.5 | 64
379533 | 2022-08-11 09:13 | 56.5891 | Oxy_03 (PSt7-10) | 2022-07-29 11:16 | default | 108.7976 | %a.s. | 27.9259 | °C | 1022 | hPa | Humid | 36.4 | 0 |  | 0 | 19.526 | 74883.7797 | 307570.6957 | 24.5 | 64
379536 | 2022-08-11 09:13 | 56.6057 | Oxy_03 (PSt7-10) | 2022-07-29 11:16 | default | 108.8598 | %a.s. | 27.9145 | °C | 1022 | hPa | Humid | 36.4 | 0 |  | 0 | 19.521 | 74875.4857 | 307579.5678 | 24.5 | 64
379541 | 2022-08-11 09:13 | 56.6223 | Oxy_03 (PSt7-10) | 2022-07-29 11:16 | default | 108.8333 | %a.s. | 27.911 | °C | 1022 | hPa | Humid | 36.4 | 0 |  | 0 | 19.524 | 74877.0236 | 307573.5083 | 24.5 | 64
379548 | 2022-08-11 09:13 | 56.6389 | Oxy_03 (PSt7-10) | 2022-07-29 11:16 | default | 108.8276 | %a.s. | 27.9165 | °C | 1022 | hPa | Humid | 36.4 | 0 |  | 0 | 19.524 | 74868.8892 | 307569.7079 | 24.5 | 64
379551 | 2022-08-11 09:13 | 56.6555 | Oxy_03 (PSt7-10) | 2022-07-29 11:16 | default | 108.8166 | %a.s. | 27.9174 | °C | 1022 | hPa | Humid | 36.4 | 0 |  | 0 | 19.525 | 74868.346 | 307566.9517 | 24.5 | 64
379556 | 2022-08-11 09:13 | 56.6722 | Oxy_03 (PSt7-10) | 2022-07-29 11:16 | default | 108.8825 | %a.s. | 27.9217 | °C | 1022 | hPa | Humid | 36.4 | 0 |  | 0 | 19.518 | 74870.2905 | 307572.4487 | 24.5 | 64
379563 | 2022-08-11 09:13 | 56.6888 | Oxy_03 (PSt7-10) | 2022-07-29 11:16 | default | 108.8795 | %a.s. | 27.915 | °C | 1022 | hPa | Humid | 36.4 | 0 |  | 0 | 19.519 | 74867.9586 | 307572.0926 | 24.5 | 64
379566 | 2022-08-11 09:13 | 56.7054 | Oxy_03 (PSt7-10) | 2022-07-29 11:16 | default | 108.8634 | %a.s. | 27.9207 | °C | 1022 | hPa | Humid | 36.4 | 0 |  | 0 | 19.52 | 74874.2502 | 307579.0198 | 24.5 | 64
379572 | 2022-08-11 09:13 | 56.722 | Oxy_03 (PSt7-10) | 2022-07-29 11:16 | default | 108.8548 | %a.s. | 27.929 | °C | 1022 | hPa | Humid | 36.4 | 0 |  | 0 | 19.52 | 74873.2565 | 307575.7222 | 24.5 | 64
379578 | 2022-08-11 09:13 | 56.7385 | Oxy_03 (PSt7-10) | 2022-07-29 11:16 | default | 108.853 | %a.s. | 27.9211 | °C | 1022 | hPa | Humid | 36.4 | 0 |  | 0 | 19.521 | 74871.6181 | 307579.8662 | 24.5 | 64
379581 | 2022-08-11 09:13 | 56.7551 | Oxy_03 (PSt7-10) | 2022-07-29 11:16 | default | 108.8274 | %a.s. | 27.9263 | °C | 1022 | hPa | Humid | 36.4 | 0 |  | 0 | 19.523 | 74867.1644 | 307575.4449 | 24.5 | 64
379584 | 2022-08-11 09:13 | 56.7717 | Oxy_03 (PSt7-10) | 2022-07-29 11:16 | default | 108.8681 | %a.s. | 27.9163 | °C | 1022 | hPa | Humid | 36.4 | 0 |  | 0 | 19.52 | 74862.1521 | 307572.501 | 24.5 | 64
379591 | 2022-08-11 09:13 | 56.7883 | Oxy_03 (PSt7-10) | 2022-07-29 11:16 | default | 108.8905 | %a.s. | 27.9237 | °C | 1022 | hPa | Humid | 36.4 | 0 |  | 0 | 19.517 | 74864.8766 | 307579.2473 | 24.5 | 64
379595 | 2022-08-11 09:13 | 56.805 | Oxy_03 (PSt7-10) | 2022-07-29 11:16 | default | 108.8654 | %a.s. | 27.9188 | °C | 1022 | hPa | Humid | 36.4 | 0 |  | 0 | 19.52 | 74869.8609 | 307573.1218 | 24.5 | 64
379599 | 2022-08-11 09:13 | 56.8216 | Oxy_03 (PSt7-10) | 2022-07-29 11:16 | default | 108.82 | %a.s. | 27.9238 | °C | 1022 | hPa | Humid | 36.4 | 0 |  | 0 | 19.524 | 74871.1111 | 307568.7251 | 24.5 | 64
379606 | 2022-08-11 09:13 | 56.8382 | Oxy_03 (PSt7-10) | 2022-07-29 11:16 | default | 108.9801 | %a.s. | 27.9208 | °C | 1021 | hPa | Humid | 36.4 | 0 |  | 0 | 19.519 | 74875.1203 | 307570.9897 | 24.5 | 64
379611 | 2022-08-11 09:13 | 56.8559 | Oxy_03 (PSt7-10) | 2022-07-29 11:16 | default | 108.8537 | %a.s. | 27.9108 | °C | 1022 | hPa | Humid | 36.4 | 0 |  | 0 | 19.522 | 74878.8866 | 307582.3729 | 24.5 | 64
379616 | 2022-08-11 09:13 | 56.8725 | Oxy_03 (PSt7-10) | 2022-07-29 11:16 | default | 108.8876 | %a.s. | 27.9169 | °C | 1022 | hPa | Humid | 36.4 | 0 |  | 0 | 19.518 | 74878.7608 | 307572.8309 | 24.5 | 64
379623 | 2022-08-11 09:13 | 56.8892 | Oxy_03 (PSt7-10) | 2022-07-29 11:16 | default | 108.83 | %a.s. | 27.9239 | °C | 1022 | hPa | Humid | 36.4 | 0 |  | 0 | 19.523 | 74868.2834 | 307570.1199 | 24.5 | 64
379626 | 2022-08-11 09:13 | 56.9058 | Oxy_03 (PSt7-10) | 2022-07-29 11:16 | default | 108.9471 | %a.s. | 27.9234 | °C | 1021 | hPa | Humid | 36.4 | 0 |  | 0 | 19.522 | 74866.336 | 307574.7298 | 24.5 | 64
379632 | 2022-08-11 09:13 | 56.9224 | Oxy_03 (PSt7-10) | 2022-07-29 11:16 | default | 108.884 | %a.s. | 27.9107 | °C | 1022 | hPa | Humid | 36.4 | 0 |  | 0 | 19.519 | 74863.1854 | 307574.4864 | 24.5 | 64
379635 | 2022-08-11 09:13 | 56.9383 | Oxy_03 (PSt7-10) | 2022-07-29 11:16 | default | 108.8952 | %a.s. | 27.9288 | °C | 1022 | hPa | Humid | 36.4 | 0 |  | 0 | 19.516 | 74859.4521 | 307586.3227 | 24.5 | 64
379642 | 2022-08-11 09:13 | 56.9553 | Oxy_03 (PSt7-10) | 2022-07-29 11:16 | default | 108.9059 | %a.s. | 27.9187 | °C | 1022 | hPa | Humid | 36.4 | 0 |  | 0 | 19.516 | 74858.7341 | 307586.4562 | 24.5 | 64
379646 | 2022-08-11 09:13 | 56.9722 | Oxy_03 (PSt7-10) | 2022-07-29 11:16 | default | 109.0284 | %a.s. | 27.9131 | °C | 1021 | hPa | Humid | 36.4 | 0 |  | 0 | 19.515 | 74856.7328 | 307576.193 | 24.5 | 64
379652 | 2022-08-11 09:13 | 56.9883 | Oxy_03 (PSt7-10) | 2022-07-29 11:16 | default | 108.91 | %a.s. | 27.9147 | °C | 1022 | hPa | Humid | 36.4 | 0 |  | 0 | 19.516 | 74851.1141 | 307562.3967 | 24.5 | 64
379657 | 2022-08-11 09:13 | 57.0053 | Oxy_03 (PSt7-10) | 2022-07-29 11:16 | default | 109.0771 | %a.s. | 27.9052 | °C | 1021 | hPa | Humid | 36.4 | 0 |  | 0 | 19.511 | 74846.6085 | 307584.462 | 24.5 | 64
379663 | 2022-08-11 09:13 | 57.0222 | Oxy_03 (PSt7-10) | 2022-07-29 11:16 | default | 109.0615 | %a.s. | 27.9008 | °C | 1021 | hPa | Humid | 36.4 | 0 |  | 0 | 19.513 | 74856.1701 | 307583.8635 | 24.5 | 64
379665 | 2022-08-11 09:13 | 57.0383 | Oxy_03 (PSt7-10) | 2022-07-29 11:16 | default | 108.9313 | %a.s. | 27.9328 | °C | 1022 | hPa | Humid | 36.4 | 0 |  | 0 | 19.512 | 74855.4797 | 307574.2907 | 24.5 | 64
379670 | 2022-08-11 09:13 | 57.0552 | Oxy_03 (PSt7-10) | 2022-07-29 11:16 | default | 108.9425 | %a.s. | 27.9317 | °C | 1022 | hPa | Humid | 36.4 | 0 |  | 0 | 19.511 | 74845.3533 | 307573.2992 | 24.5 | 64
379677 | 2022-08-11 09:13 | 57.0722 | Oxy_03 (PSt7-10) | 2022-07-29 11:16 | default | 108.9543 | %a.s. | 27.9205 | °C | 1022 | hPa | Humid | 36.4 | 0 |  | 0 | 19.511 | 74846.2067 | 307578.1951 | 24.5 | 64
379681 | 2022-08-11 09:13 | 57.0883 | Oxy_03 (PSt7-10) | 2022-07-29 11:16 | default | 108.9574 | %a.s. | 27.9175 | °C | 1022 | hPa | Humid | 36.4 | 0 |  | 0 | 19.511 | 74841.1265 | 307578.7995 | 24.5 | 64
379686 | 2022-08-11 09:13 | 57.1052 | Oxy_03 (PSt7-10) | 2022-07-29 11:16 | default | 108.916 | %a.s. | 27.9282 | °C | 1022 | hPa | Humid | 36.4 | 0 |  | 0 | 19.514 | 74847.1103 | 307568.234 | 24.5 | 64
379690 | 2022-08-11 09:13 | 57.1221 | Oxy_03 (PSt7-10) | 2022-07-29 11:16 | default | 108.9373 | %a.s. | 27.9175 | °C | 1022 | hPa | Humid | 36.4 | 0 |  | 0 | 19.513 | 74862.1506 | 307575.2925 | 24.5 | 64
379694 | 2022-08-11 09:13 | 57.1382 | Oxy_03 (PSt7-10) | 2022-07-29 11:16 | default | 108.9678 | %a.s. | 27.9172 | °C | 1022 | hPa | Humid | 36.4 | 0 |  | 0 | 19.51 | 74861.1713 | 307571.1494 | 24.5 | 64
379700 | 2022-08-11 09:13 | 57.1552 | Oxy_03 (PSt7-10) | 2022-07-29 11:16 | default | 108.9137 | %a.s. | 27.9208 | °C | 1022 | hPa | Humid | 36.4 | 0 |  | 0 | 19.515 | 74854.2998 | 307581.3674 | 24.5 | 64
379707 | 2022-08-11 09:13 | 57.1721 | Oxy_03 (PSt7-10) | 2022-07-29 11:16 | default | 108.9345 | %a.s. | 27.9201 | °C | 1022 | hPa | Humid | 36.4 | 0 |  | 0 | 19.513 | 74852.5495 | 307580.2618 | 24.5 | 64
379710 | 2022-08-11 09:13 | 57.1882 | Oxy_03 (PSt7-10) | 2022-07-29 11:16 | default | 108.9416 | %a.s. | 27.9133 | °C | 1022 | hPa | Humid | 36.4 | 0 |  | 0 | 19.513 | 74848.059 | 307573.8442 | 24.5 | 64
379718 | 2022-08-11 09:13 | 57.2051 | Oxy_03 (PSt7-10) | 2022-07-29 11:16 | default | 108.9394 | %a.s. | 27.9251 | °C | 1022 | hPa | Humid | 36.4 | 0 |  | 0 | 19.512 | 74856.6561 | 307566.1274 | 24.5 | 64
379720 | 2022-08-11 09:13 | 57.2221 | Oxy_03 (PSt7-10) | 2022-07-29 11:16 | default | 108.9471 | %a.s. | 27.9178 | °C | 1022 | hPa | Humid | 36.4 | 0 |  | 0 | 19.512 | 74856.2773 | 307589.4241 | 24.5 | 64
379726 | 2022-08-11 09:13 | 57.239 | Oxy_03 (PSt7-10) | 2022-07-29 11:16 | default | 108.8996 | %a.s. | 27.9246 | °C | 1022 | hPa | Humid | 36.4 | 0 |  | 0 | 19.516 | 74864.8778 | 307584.5563 | 24.5 | 64
379732 | 2022-08-11 09:13 | 57.2551 | Oxy_03 (PSt7-10) | 2022-07-29 11:16 | default | 108.9233 | %a.s. | 27.9213 | °C | 1022 | hPa | Humid | 36.4 | 0 |  | 0 | 19.514 | 74868.4553 | 307579.1333 | 24.5 | 64
379735 | 2022-08-11 09:13 | 57.272 | Oxy_03 (PSt7-10) | 2022-07-29 11:16 | default | 108.9322 | %a.s. | 27.9128 | °C | 1022 | hPa | Humid | 36.4 | 0 |  | 0 | 19.514 | 74872.797 | 307594.265 | 24.5 | 64
379741 | 2022-08-11 09:14 | 57.289 | Oxy_03 (PSt7-10) | 2022-07-29 11:16 | default | 108.8632 | %a.s. | 27.9209 | °C | 1022 | hPa | Humid | 36.4 | 0 |  | 0 | 19.52 | 74880.0169 | 307585.9813 | 24.5 | 64
379744 | 2022-08-11 09:14 | 57.3051 | Oxy_03 (PSt7-10) | 2022-07-29 11:16 | default | 108.8256 | %a.s. | 27.9184 | °C | 1022 | hPa | Humid | 36.4 | 0 |  | 0 | 19.524 | 74888.7752 | 307585.5448 | 24.5 | 64
379751 | 2022-08-11 09:14 | 57.322 | Oxy_03 (PSt7-10) | 2022-07-29 11:16 | default | 108.8316 | %a.s. | 27.9126 | °C | 1022 | hPa | Humid | 36.4 | 0 |  | 0 | 19.524 | 74894.4102 | 307576.8593 | 24.5 | 64
379757 | 2022-08-11 09:14 | 57.3389 | Oxy_03 (PSt7-10) | 2022-07-29 11:16 | default | 108.8441 | %a.s. | 27.9104 | °C | 1022 | hPa | Humid | 36.4 | 0 |  | 0 | 19.523 | 74898.7862 | 307588.6273 | 24.5 | 64
379760 | 2022-08-11 09:14 | 57.355 | Oxy_03 (PSt7-10) | 2022-07-29 11:16 | default | 108.9046 | %a.s. | 27.9351 | °C | 1021 | hPa | Humid | 36.4 | 0 |  | 0 | 19.525 | 74889.3378 | 307579.6859 | 24.5 | 64
379765 | 2022-08-11 09:14 | 57.372 | Oxy_03 (PSt7-10) | 2022-07-29 11:16 | default | 108.8207 | %a.s. | 27.9327 | °C | 1022 | hPa | Humid | 36.4 | 0 |  | 0 | 19.523 | 74890.758 | 307585.12 | 24.5 | 64
379771 | 2022-08-11 09:14 | 57.3889 | Oxy_03 (PSt7-10) | 2022-07-29 11:16 | default | 108.8403 | %a.s. | 27.9428 | °C | 1022 | hPa | Humid | 36.4 | 0 |  | 0 | 19.52 | 74886.8444 | 307584.4193 | 24.5 | 64
379776 | 2022-08-11 09:14 | 57.405 | Oxy_03 (PSt7-10) | 2022-07-29 11:16 | default | 108.8906 | %a.s. | 27.9236 | °C | 1022 | hPa | Humid | 36.4 | 0 |  | 0 | 19.517 | 74880.3581 | 307589.3759 | 24.5 | 64
379782 | 2022-08-11 09:14 | 57.422 | Oxy_03 (PSt7-10) | 2022-07-29 11:16 | default | 108.8977 | %a.s. | 27.9264 | °C | 1022 | hPa | Humid | 36.4 | 0 |  | 0 | 19.516 | 74878.5642 | 307578.1944 | 24.5 | 64
379788 | 2022-08-11 09:14 | 57.4389 | Oxy_03 (PSt7-10) | 2022-07-29 11:16 | default | 108.8901 | %a.s. | 27.924 | °C | 1022 | hPa | Humid | 36.4 | 0 |  | 0 | 19.517 | 74873.3455 | 307590.7186 | 24.5 | 64
379790 | 2022-08-11 09:14 | 57.455 | Oxy_03 (PSt7-10) | 2022-07-29 11:16 | default | 108.8934 | %a.s. | 27.921 | °C | 1022 | hPa | Humid | 36.4 | 0 |  | 0 | 19.517 | 74872.2408 | 307576.1481 | 24.5 | 64
379795 | 2022-08-11 09:14 | 57.472 | Oxy_03 (PSt7-10) | 2022-07-29 11:16 | default | 108.8666 | %a.s. | 27.9273 | °C | 1022 | hPa | Humid | 36.4 | 0 |  | 0 | 19.519 | 74868.997 | 307579.0751 | 24.5 | 64
379803 | 2022-08-11 09:14 | 57.4889 | Oxy_03 (PSt7-10) | 2022-07-29 11:16 | default | 108.9276 | %a.s. | 27.9267 | °C | 1022 | hPa | Humid | 36.4 | 0 |  | 0 | 19.513 | 74871.401 | 307574.613 | 24.5 | 64
379805 | 2022-08-11 09:14 | 57.505 | Oxy_03 (PSt7-10) | 2022-07-29 11:16 | default | 108.8648 | %a.s. | 27.929 | °C | 1022 | hPa | Humid | 36.4 | 0 |  | 0 | 19.519 | 74869.857 | 307572.2217 | 24.5 | 64
379810 | 2022-08-11 09:14 | 57.522 | Oxy_03 (PSt7-10) | 2022-07-29 11:16 | default | 108.9178 | %a.s. | 27.9265 | °C | 1022 | hPa | Humid | 36.4 | 0 |  | 0 | 19.514 | 74868.0537 | 307570.704 | 24.5 | 64
379816 | 2022-08-11 09:14 | 57.5389 | Oxy_03 (PSt7-10) | 2022-07-29 11:16 | default | 108.9012 | %a.s. | 27.9135 | °C | 1022 | hPa | Humid | 36.4 | 0 |  | 0 | 19.517 | 74870.3731 | 307580.7108 | 24.5 | 64
379820 | 2022-08-11 09:14 | 57.555 | Oxy_03 (PSt7-10) | 2022-07-29 11:16 | default | 108.872 | %a.s. | 27.9125 | °C | 1022 | hPa | Humid | 36.4 | 0 |  | 0 | 19.52 | 74866.8857 | 307575.0151 | 24.5 | 64
379824 | 2022-08-11 09:14 | 57.5719 | Oxy_03 (PSt7-10) | 2022-07-29 11:16 | default | 108.9243 | %a.s. | 27.9203 | °C | 1022 | hPa | Humid | 36.4 | 0 |  | 0 | 19.514 | 74863.2596 | 307569.2921 | 24.5 | 64
379833 | 2022-08-11 09:14 | 57.5889 | Oxy_03 (PSt7-10) | 2022-07-29 11:16 | default | 108.9534 | %a.s. | 27.9214 | °C | 1022 | hPa | Humid | 36.4 | 0 |  | 0 | 19.511 | 74861.4384 | 307573.1232 | 24.5 | 64
379835 | 2022-08-11 09:14 | 57.605 | Oxy_03 (PSt7-10) | 2022-07-29 11:16 | default | 108.9491 | %a.s. | 27.9255 | °C | 1022 | hPa | Humid | 36.4 | 0 |  | 0 | 19.511 | 74859.9095 | 307569.6401 | 24.5 | 64
379842 | 2022-08-11 09:14 | 57.6219 | Oxy_03 (PSt7-10) | 2022-07-29 11:16 | default | 108.942 | %a.s. | 27.913 | °C | 1022 | hPa | Humid | 36.4 | 0 |  | 0 | 19.513 | 74872.7556 | 307584.0574 | 24.5 | 64
379845 | 2022-08-11 09:14 | 57.6388 | Oxy_03 (PSt7-10) | 2022-07-29 11:16 | default | 108.9133 | %a.s. | 27.9116 | °C | 1022 | hPa | Humid | 36.4 | 0 |  | 0 | 19.516 | 74870.2238 | 307576.2241 | 24.5 | 64
379849 | 2022-08-11 09:14 | 57.6549 | Oxy_03 (PSt7-10) | 2022-07-29 11:16 | default | 108.9227 | %a.s. | 27.9122 | °C | 1022 | hPa | Humid | 36.4 | 0 |  | 0 | 19.515 | 74871.2365 | 307574.0274 | 24.5 | 64
379857 | 2022-08-11 09:14 | 57.6719 | Oxy_03 (PSt7-10) | 2022-07-29 11:16 | default | 108.9188 | %a.s. | 27.9255 | °C | 1022 | hPa | Humid | 36.4 | 0 |  | 0 | 19.514 | 74871.654 | 307570.494 | 24.5 | 64
379861 | 2022-08-11 09:14 | 57.6888 | Oxy_03 (PSt7-10) | 2022-07-29 11:16 | default | 108.9075 | %a.s. | 27.9267 | °C | 1022 | hPa | Humid | 36.4 | 0 |  | 0 | 19.515 | 74865.4162 | 307580.6999 | 24.5 | 64
379866 | 2022-08-11 09:14 | 57.7049 | Oxy_03 (PSt7-10) | 2022-07-29 11:16 | default | 108.9551 | %a.s. | 27.9293 | °C | 1022 | hPa | Humid | 36.4 | 0 |  | 0 | 19.51 | 74858.1323 | 307576.0616 | 24.5 | 64
379870 | 2022-08-11 09:14 | 57.7219 | Oxy_03 (PSt7-10) | 2022-07-29 11:16 | default | 108.9133 | %a.s. | 27.9212 | °C | 1022 | hPa | Humid | 36.4 | 0 |  | 0 | 19.515 | 74852.5806 | 307563.4028 | 24.5 | 64
379875 | 2022-08-11 09:14 | 57.7388 | Oxy_03 (PSt7-10) | 2022-07-29 11:16 | default | 108.9566 | %a.s. | 27.9183 | °C | 1022 | hPa | Humid | 36.4 | 0 |  | 0 | 19.511 | 74843.6142 | 307573.9261 | 24.5 | 64
379879 | 2022-08-11 09:14 | 57.7549 | Oxy_03 (PSt7-10) | 2022-07-29 11:16 | default | 108.9331 | %a.s. | 27.9311 | °C | 1022 | hPa | Humid | 36.4 | 0 |  | 0 | 19.512 | 74844.9899 | 307570.7351 | 24.5 | 64
379886 | 2022-08-11 09:14 | 57.7718 | Oxy_03 (PSt7-10) | 2022-07-29 11:16 | default | 108.9281 | %a.s. | 27.9166 | °C | 1022 | hPa | Humid | 36.4 | 0 |  | 0 | 19.514 | 74842.6564 | 307563.2603 | 24.5 | 64
379890 | 2022-08-11 09:14 | 57.7888 | Oxy_03 (PSt7-10) | 2022-07-29 11:16 | default | 108.913 | %a.s. | 27.9407 | °C | 1022 | hPa | Humid | 36.4 | 0 |  | 0 | 19.513 | 74841.4661 | 307559.8417 | 24.5 | 64
379896 | 2022-08-11 09:14 | 57.8049 | Oxy_03 (PSt7-10) | 2022-07-29 11:16 | default | 108.9803 | %a.s. | 27.9245 | °C | 1022 | hPa | Humid | 36.4 | 0 |  | 0 | 19.508 | 74837.4016 | 307555.1332 | 24.5 | 64
379902 | 2022-08-11 09:14 | 57.8218 | Oxy_03 (PSt7-10) | 2022-07-29 11:16 | default | 109.0057 | %a.s. | 27.9292 | °C | 1022 | hPa | Humid | 36.4 | 0 |  | 0 | 19.505 | 74830.6935 | 307569.3788 | 24.5 | 64
379907 | 2022-08-11 09:14 | 57.8388 | Oxy_03 (PSt7-10) | 2022-07-29 11:16 | default | 108.9426 | %a.s. | 27.9316 | °C | 1022 | hPa | Humid | 36.4 | 0 |  | 0 | 19.511 | 74831.3265 | 307564.6848 | 24.5 | 64
379913 | 2022-08-11 09:14 | 57.8557 | Oxy_03 (PSt7-10) | 2022-07-29 11:16 | default | 109.0498 | %a.s. | 27.9255 | °C | 1022 | hPa | Humid | 36.4 | 0 |  | 0 | 19.501 | 74828.0651 | 307579.0808 | 24.5 | 64
379915 | 2022-08-11 09:14 | 57.8718 | Oxy_03 (PSt7-10) | 2022-07-29 11:16 | default | 109.0054 | %a.s. | 27.9198 | °C | 1022 | hPa | Humid | 36.4 | 0 |  | 0 | 19.506 | 74830.4152 | 307558.2572 | 24.5 | 64
379920 | 2022-08-11 09:14 | 57.8887 | Oxy_03 (PSt7-10) | 2022-07-29 11:16 | default | 109.0026 | %a.s. | 27.9321 | °C | 1022 | hPa | Humid | 36.4 | 0 |  | 0 | 19.505 | 74820.6807 | 307568.7826 | 24.5 | 64
379928 | 2022-08-11 09:14 | 57.9057 | Oxy_03 (PSt7-10) | 2022-07-29 11:16 | default | 109.0123 | %a.s. | 27.9229 | °C | 1022 | hPa | Humid | 36.4 | 0 |  | 0 | 19.505 | 74821.5966 | 307561.8029 | 24.5 | 64
379930 | 2022-08-11 09:14 | 57.9217 | Oxy_03 (PSt7-10) | 2022-07-29 11:16 | default | 109.0214 | %a.s. | 27.9238 | °C | 1022 | hPa | Humid | 36.4 | 0 |  | 0 | 19.504 | 74819.4881 | 307564.3516 | 24.5 | 64
379935 | 2022-08-11 09:14 | 57.9387 | Oxy_03 (PSt7-10) | 2022-07-29 11:16 | default | 109.0514 | %a.s. | 27.924 | °C | 1022 | hPa | Humid | 36.4 | 0 |  | 0 | 19.501 | 74813.7653 | 307562.4909 | 24.5 | 64
379940 | 2022-08-11 09:14 | 57.9556 | Oxy_03 (PSt7-10) | 2022-07-29 11:16 | default | 109.0812 | %a.s. | 27.9149 | °C | 1022 | hPa | Humid | 36.4 | 0 |  | 0 | 19.499 | 74812.3719 | 307582.3065 | 24.5 | 64
379945 | 2022-08-11 09:14 | 57.9717 | Oxy_03 (PSt7-10) | 2022-07-29 11:16 | default | 109.0442 | %a.s. | 27.9116 | °C | 1022 | hPa | Humid | 36.4 | 0 |  | 0 | 19.503 | 74811.5509 | 307576.9682 | 24.5 | 64
379951 | 2022-08-11 09:14 | 57.9887 | Oxy_03 (PSt7-10) | 2022-07-29 11:16 | default | 109.0779 | %a.s. | 27.9276 | °C | 1022 | hPa | Humid | 36.4 | 0 |  | 0 | 19.498 | 74807.2657 | 307569.4798 | 24.5 | 64
379956 | 2022-08-11 09:14 | 58.0056 | Oxy_03 (PSt7-10) | 2022-07-29 11:16 | default | 109.0528 | %a.s. | 27.942 | °C | 1022 | hPa | Humid | 36.4 | 0 |  | 0 | 19.499 | 74808.8636 | 307563.9606 | 24.5 | 64
379959 | 2022-08-11 09:14 | 58.0217 | Oxy_03 (PSt7-10) | 2022-07-29 11:16 | default | 109.0457 | %a.s. | 27.9391 | °C | 1022 | hPa | Humid | 36.4 | 0 |  | 0 | 19.5 | 74786.845 | 307576.8743 | 24.5 | 64
379966 | 2022-08-11 09:14 | 58.0387 | Oxy_03 (PSt7-10) | 2022-07-29 11:16 | default | 109.0824 | %a.s. | 27.9233 | °C | 1022 | hPa | Humid | 36.4 | 0 |  | 0 | 19.498 | 74798.6632 | 307555.4736 | 24.5 | 64
379972 | 2022-08-11 09:14 | 58.0556 | Oxy_03 (PSt7-10) | 2022-07-29 11:16 | default | 109.0636 | %a.s. | 27.922 | °C | 1022 | hPa | Humid | 36.4 | 0 |  | 0 | 19.5 | 74791.7714 | 307568.9605 | 24.5 | 64
379975 | 2022-08-11 09:14 | 58.0717 | Oxy_03 (PSt7-10) | 2022-07-29 11:16 | default | 109.0852 | %a.s. | 27.9303 | °C | 1022 | hPa | Humid | 36.4 | 0 |  | 0 | 19.497 | 74790.7775 | 307555.1672 | 24.5 | 64
379982 | 2022-08-11 09:14 | 58.0886 | Oxy_03 (PSt7-10) | 2022-07-29 11:16 | default | 109.1302 | %a.s. | 27.9355 | °C | 1022 | hPa | Humid | 36.4 | 0 |  | 0 | 19.492 | 74781.902 | 307555.1931 | 24.5 | 64
379986 | 2022-08-11 09:14 | 58.1056 | Oxy_03 (PSt7-10) | 2022-07-29 11:16 | default | 109.1207 | %a.s. | 27.9349 | °C | 1022 | hPa | Humid | 36.4 | 0 |  | 0 | 19.493 | 74786.3357 | 307563.1288 | 24.5 | 64
379991 | 2022-08-11 09:14 | 58.1217 | Oxy_03 (PSt7-10) | 2022-07-29 11:16 | default | 109.1316 | %a.s. | 27.9246 | °C | 1022 | hPa | Humid | 36.4 | 0 |  | 0 | 19.493 | 74791.1657 | 307566.0478 | 24.5 | 64
379995 | 2022-08-11 09:14 | 58.1386 | Oxy_03 (PSt7-10) | 2022-07-29 11:16 | default | 109.1504 | %a.s. | 27.9259 | °C | 1022 | hPa | Humid | 36.4 | 0 |  | 0 | 19.491 | 74781.4218 | 307565.5034 | 24.5 | 64
380007 | 2022-08-11 09:14 | 58.1555 | Oxy_03 (PSt7-10) | 2022-07-29 11:16 | default | 109.1724 | %a.s. | 27.9338 | °C | 1022 | hPa | Humid | 36.4 | 0 |  | 0 | 19.488 | 74779.0984 | 307553.924 | 24.5 | 64
380003 | 2022-08-11 09:14 | 58.1716 | Oxy_03 (PSt7-10) | 2022-07-29 11:16 | default | 109.1052 | %a.s. | 27.9401 | °C | 1022 | hPa | Humid | 36.4 | 0 |  | 0 | 19.494 | 74773.3795 | 307558.3495 | 24.5 | 64
380012 | 2022-08-11 09:14 | 58.1886 | Oxy_03 (PSt7-10) | 2022-07-29 11:16 | default | 109.1479 | %a.s. | 27.9186 | °C | 1022 | hPa | Humid | 36.4 | 0 |  | 0 | 19.492 | 74780.0654 | 307561.9192 | 24.5 | 64
380015 | 2022-08-11 09:14 | 58.2055 | Oxy_03 (PSt7-10) | 2022-07-29 11:16 | default | 109.1942 | %a.s. | 27.9227 | °C | 1022 | hPa | Humid | 36.4 | 0 |  | 0 | 19.487 | 74779.9727 | 307571.3571 | 24.5 | 64
380020 | 2022-08-11 09:14 | 58.2216 | Oxy_03 (PSt7-10) | 2022-07-29 11:16 | default | 109.1606 | %a.s. | 27.9258 | °C | 1022 | hPa | Humid | 36.4 | 0 |  | 0 | 19.49 | 74774.8377 | 307560.4267 | 24.5 | 64
380026 | 2022-08-11 09:14 | 58.2386 | Oxy_03 (PSt7-10) | 2022-07-29 11:16 | default | 109.2223 | %a.s. | 27.9248 | °C | 1022 | hPa | Humid | 36.4 | 0 |  | 0 | 19.484 | 74774.4428 | 307569.8967 | 24.5 | 64
380031 | 2022-08-11 09:14 | 58.2555 | Oxy_03 (PSt7-10) | 2022-07-29 11:16 | default | 109.2019 | %a.s. | 27.9249 | °C | 1022 | hPa | Humid | 36.4 | 0 |  | 0 | 19.486 | 74768.4647 | 307558.7698 | 24.5 | 64
380036 | 2022-08-11 09:14 | 58.2716 | Oxy_03 (PSt7-10) | 2022-07-29 11:16 | default | 109.1981 | %a.s. | 27.9189 | °C | 1022 | hPa | Humid | 36.4 | 0 |  | 0 | 19.487 | 74769.6785 | 307546.7979 | 24.5 | 64
380040 | 2022-08-11 09:15 | 58.2885 | Oxy_03 (PSt7-10) | 2022-07-29 11:16 | default | 109.1437 | %a.s. | 27.9226 | °C | 1022 | hPa | Humid | 36.4 | 0 |  | 0 | 19.492 | 74772.0094 | 307565.8674 | 24.5 | 64
380046 | 2022-08-11 09:15 | 58.3055 | Oxy_03 (PSt7-10) | 2022-07-29 11:16 | default | 109.176 | %a.s. | 27.9111 | °C | 1022 | hPa | Humid | 36.4 | 0 |  | 0 | 19.49 | 74762.6697 | 307559.0881 | 24.5 | 64
380049 | 2022-08-11 09:15 | 58.3216 | Oxy_03 (PSt7-10) | 2022-07-29 11:16 | default | 109.1906 | %a.s. | 27.9357 | °C | 1022 | hPa | Humid | 36.4 | 0 |  | 0 | 19.486 | 74759.2495 | 307556.9862 | 24.5 | 64
380056 | 2022-08-11 09:15 | 58.3385 | Oxy_03 (PSt7-10) | 2022-07-29 11:16 | default | 109.1534 | %a.s. | 27.9326 | °C | 1022 | hPa | Humid | 36.4 | 0 |  | 0 | 19.49 | 74763.6332 | 307559.6955 | 24.5 | 64
380060 | 2022-08-11 09:15 | 58.3555 | Oxy_03 (PSt7-10) | 2022-07-29 11:16 | default | 109.1612 | %a.s. | 27.9349 | °C | 1022 | hPa | Humid | 36.4 | 0 |  | 0 | 19.489 | 74761.3399 | 307561.9509 | 24.5 | 64
380065 | 2022-08-11 09:15 | 58.3716 | Oxy_03 (PSt7-10) | 2022-07-29 11:16 | default | 109.1062 | %a.s. | 27.9295 | °C | 1022 | hPa | Humid | 36.4 | 0 |  | 0 | 19.495 | 74758.948 | 307554.6004 | 24.5 | 64
380069 | 2022-08-11 09:15 | 58.3885 | Oxy_03 (PSt7-10) | 2022-07-29 11:16 | default | 109.2085 | %a.s. | 27.9283 | °C | 1022 | hPa | Humid | 36.4 | 0 |  | 0 | 19.485 | 74756.9912 | 307552.6782 | 24.5 | 64
380074 | 2022-08-11 09:15 | 58.4055 | Oxy_03 (PSt7-10) | 2022-07-29 11:16 | default | 109.1615 | %a.s. | 27.9249 | °C | 1022 | hPa | Humid | 36.4 | 0 |  | 0 | 19.49 | 74756.304 | 307564.1019 | 24.5 | 64
380079 | 2022-08-11 09:15 | 58.4215 | Oxy_03 (PSt7-10) | 2022-07-29 11:16 | default | 109.2026 | %a.s. | 27.9243 | °C | 1022 | hPa | Humid | 36.4 | 0 |  | 0 | 19.486 | 74754.8045 | 307546.8519 | 24.5 | 64
380085 | 2022-08-11 09:15 | 58.4385 | Oxy_03 (PSt7-10) | 2022-07-29 11:16 | default | 109.2261 | %a.s. | 27.9211 | °C | 1022 | hPa | Humid | 36.4 | 0 |  | 0 | 19.484 | 74755.5665 | 307546.7981 | 24.5 | 64
380092 | 2022-08-11 09:15 | 58.4555 | Oxy_03 (PSt7-10) | 2022-07-29 11:16 | default | 109.2143 | %a.s. | 27.9324 | °C | 1022 | hPa | Humid | 36.4 | 0 |  | 0 | 19.484 | 74750.9793 | 307554.55 | 24.5 | 64
380096 | 2022-08-11 09:15 | 58.4716 | Oxy_03 (PSt7-10) | 2022-07-29 11:16 | default | 109.1897 | %a.s. | 27.9366 | °C | 1022 | hPa | Humid | 36.4 | 0 |  | 0 | 19.486 | 74747.7575 | 307549.9375 | 24.5 | 64
380100 | 2022-08-11 09:15 | 58.4885 | Oxy_03 (PSt7-10) | 2022-07-29 11:16 | default | 109.1598 | %a.s. | 27.9169 | °C | 1022 | hPa | Humid | 36.4 | 0 |  | 0 | 19.491 | 74756.0611 | 307555.477 | 24.5 | 64
380108 | 2022-08-11 09:15 | 58.5055 | Oxy_03 (PSt7-10) | 2022-07-29 11:16 | default | 109.2224 | %a.s. | 27.9247 | °C | 1022 | hPa | Humid | 36.4 | 0 |  | 0 | 19.484 | 74753.2476 | 307549.8986 | 24.5 | 64
380110 | 2022-08-11 09:15 | 58.5215 | Oxy_03 (PSt7-10) | 2022-07-29 11:16 | default | 109.2252 | %a.s. | 27.9316 | °C | 1022 | hPa | Humid | 36.4 | 0 |  | 0 | 19.483 | 74747.924 | 307543.3448 | 24.5 | 64
380116 | 2022-08-11 09:15 | 58.5385 | Oxy_03 (PSt7-10) | 2022-07-29 11:16 | default | 109.2266 | %a.s. | 27.9207 | °C | 1022 | hPa | Humid | 36.4 | 0 |  | 0 | 19.484 | 74747.3936 | 307551.4846 | 24.5 | 64
380119 | 2022-08-11 09:15 | 58.5554 | Oxy_03 (PSt7-10) | 2022-07-29 11:16 | default | 109.1855 | %a.s. | 27.9213 | °C | 1022 | hPa | Humid | 36.4 | 0 |  | 0 | 19.488 | 74753.253 | 307552.0794 | 24.5 | 64
380125 | 2022-08-11 09:15 | 58.5715 | Oxy_03 (PSt7-10) | 2022-07-29 11:16 | default | 109.1829 | %a.s. | 27.9238 | °C | 1022 | hPa | Humid | 36.4 | 0 |  | 0 | 19.488 | 74743.9172 | 307535.83 | 24.5 | 64
380131 | 2022-08-11 09:15 | 58.5885 | Oxy_03 (PSt7-10) | 2022-07-29 11:16 | default | 109.2481 | %a.s. | 27.9195 | °C | 1022 | hPa | Humid | 36.4 | 0 |  | 0 | 19.482 | 74748.2117 | 307547.3496 | 24.5 | 64
380134 | 2022-08-11 09:15 | 58.6054 | Oxy_03 (PSt7-10) | 2022-07-29 11:16 | default | 109.2874 | %a.s. | 27.9109 | °C | 1022 | hPa | Humid | 36.4 | 0 |  | 0 | 19.479 | 74741.5902 | 307548.4038 | 24.5 | 64
380139 | 2022-08-11 09:15 | 58.6215 | Oxy_03 (PSt7-10) | 2022-07-29 11:16 | default | 109.2422 | %a.s. | 27.9347 | °C | 1022 | hPa | Humid | 36.4 | 0 |  | 0 | 19.481 | 74737.3317 | 307550.4953 | 24.5 | 64
380146 | 2022-08-11 09:15 | 58.6385 | Oxy_03 (PSt7-10) | 2022-07-29 11:16 | default | 109.28 | %a.s. | 27.9372 | °C | 1022 | hPa | Humid | 36.4 | 0 |  | 0 | 19.477 | 74735.49 | 307548.3572 | 24.5 | 64
380151 | 2022-08-11 09:15 | 58.6554 | Oxy_03 (PSt7-10) | 2022-07-29 11:16 | default | 109.1868 | %a.s. | 27.9393 | °C | 1022 | hPa | Humid | 36.4 | 0 |  | 0 | 19.486 | 74736.1474 | 307546.5856 | 24.5 | 64
380154 | 2022-08-11 09:15 | 58.6715 | Oxy_03 (PSt7-10) | 2022-07-29 11:16 | default | 109.2745 | %a.s. | 27.9328 | °C | 1022 | hPa | Humid | 36.4 | 0 |  | 0 | 19.478 | 74731.3808 | 307538.6697 | 24.5 | 64
380161 | 2022-08-11 09:15 | 58.6885 | Oxy_03 (PSt7-10) | 2022-07-29 11:16 | default | 109.2601 | %a.s. | 27.9273 | °C | 1022 | hPa | Humid | 36.4 | 0 |  | 0 | 19.48 | 74724.542 | 307533.6801 | 24.5 | 64
380164 | 2022-08-11 09:15 | 58.7054 | Oxy_03 (PSt7-10) | 2022-07-29 11:16 | default | 109.2626 | %a.s. | 27.9346 | °C | 1022 | hPa | Humid | 36.4 | 0 |  | 0 | 19.479 | 74721.8881 | 307542.3331 | 24.5 | 64
380173 | 2022-08-11 09:15 | 58.7224 | Oxy_03 (PSt7-10) | 2022-07-29 11:16 | default | 109.2659 | %a.s. | 27.9313 | °C | 1022 | hPa | Humid | 36.4 | 0 |  | 0 | 19.479 | 74726.6234 | 307553.9893 | 24.5 | 64
380175 | 2022-08-11 09:15 | 58.7385 | Oxy_03 (PSt7-10) | 2022-07-29 11:16 | default | 109.2468 | %a.s. | 27.9304 | °C | 1022 | hPa | Humid | 36.4 | 0 |  | 0 | 19.481 | 74719.7831 | 307536.9025 | 24.5 | 64
380179 | 2022-08-11 09:15 | 58.7554 | Oxy_03 (PSt7-10) | 2022-07-29 11:16 | default | 109.2384 | %a.s. | 27.9287 | °C | 1022 | hPa | Humid | 36.4 | 0 |  | 0 | 19.482 | 74724.2346 | 307539.1637 | 24.5 | 64
380187 | 2022-08-11 09:15 | 58.7723 | Oxy_03 (PSt7-10) | 2022-07-29 11:16 | default | 109.2412 | %a.s. | 27.9068 | °C | 1022 | hPa | Humid | 36.4 | 0 |  | 0 | 19.484 | 74722.354 | 307541.3446 | 24.5 | 64
380189 | 2022-08-11 09:15 | 58.7884 | Oxy_03 (PSt7-10) | 2022-07-29 11:16 | default | 109.2325 | %a.s. | 27.9343 | °C | 1022 | hPa | Humid | 36.4 | 0 |  | 0 | 19.482 | 74718.4538 | 307535.4454 | 24.5 | 64
380194 | 2022-08-11 09:15 | 58.8054 | Oxy_03 (PSt7-10) | 2022-07-29 11:16 | default | 109.2772 | %a.s. | 27.9303 | °C | 1022 | hPa | Humid | 36.4 | 0 |  | 0 | 19.478 | 74722.2843 | 307543.4205 | 24.5 | 64
380201 | 2022-08-11 09:15 | 58.8223 | Oxy_03 (PSt7-10) | 2022-07-29 11:16 | default | 109.2529 | %a.s. | 27.9341 | °C | 1022 | hPa | Humid | 36.4 | 0 |  | 0 | 19.48 | 74720.4428 | 307543.3332 | 24.5 | 64
380204 | 2022-08-11 09:15 | 58.8384 | Oxy_03 (PSt7-10) | 2022-07-29 11:16 | default | 109.2265 | %a.s. | 27.9304 | °C | 1022 | hPa | Humid | 36.4 | 0 |  | 0 | 19.483 | 74720.2155 | 307534.5457 | 24.5 | 64
380209 | 2022-08-11 09:15 | 58.8554 | Oxy_03 (PSt7-10) | 2022-07-29 11:16 | default | 109.2414 | %a.s. | 27.9258 | °C | 1022 | hPa | Humid | 36.4 | 0 |  | 0 | 19.482 | 74722.816 | 307527.2088 | 24.5 | 64
380218 | 2022-08-11 09:15 | 58.8723 | Oxy_03 (PSt7-10) | 2022-07-29 11:16 | default | 109.2801 | %a.s. | 27.9178 | °C | 1022 | hPa | Humid | 36.4 | 0 |  | 0 | 19.479 | 74727.3155 | 307533.8231 | 24.5 | 64
380220 | 2022-08-11 09:15 | 58.8884 | Oxy_03 (PSt7-10) | 2022-07-29 11:16 | default | 109.2565 | %a.s. | 27.921 | °C | 1022 | hPa | Humid | 36.4 | 0 |  | 0 | 19.481 | 74714.3582 | 307529.6801 | 24.5 | 64
380225 | 2022-08-11 09:15 | 58.9053 | Oxy_03 (PSt7-10) | 2022-07-29 11:16 | default | 109.2357 | %a.s. | 27.912 | °C | 1022 | hPa | Humid | 36.4 | 0 |  | 0 | 19.484 | 74723.0306 | 307531.3619 | 24.5 | 64
380233 | 2022-08-11 09:15 | 58.9223 | Oxy_03 (PSt7-10) | 2022-07-29 11:16 | default | 109.2795 | %a.s. | 27.9184 | °C | 1022 | hPa | Humid | 36.4 | 0 |  | 0 | 19.479 | 74724.0099 | 307522.8081 | 24.5 | 64
380235 | 2022-08-11 09:15 | 58.9384 | Oxy_03 (PSt7-10) | 2022-07-29 11:16 | default | 109.2888 | %a.s. | 27.9192 | °C | 1022 | hPa | Humid | 36.4 | 0 |  | 0 | 19.478 | 74725.137 | 307535.9021 | 24.5 | 64
380239 | 2022-08-11 09:15 | 58.9553 | Oxy_03 (PSt7-10) | 2022-07-29 11:16 | default | 109.2356 | %a.s. | 27.9314 | °C | 1022 | hPa | Humid | 36.4 | 0 |  | 0 | 19.482 | 74729.0445 | 307534.0472 | 24.5 | 64
380248 | 2022-08-11 09:15 | 58.9722 | Oxy_03 (PSt7-10) | 2022-07-29 11:16 | default | 109.2271 | %a.s. | 27.9298 | °C | 1022 | hPa | Humid | 36.4 | 0 |  | 0 | 19.483 | 74729.9097 | 307532.4083 | 24.5 | 64
380250 | 2022-08-11 09:15 | 58.9884 | Oxy_03 (PSt7-10) | 2022-07-29 11:16 | default | 109.2748 | %a.s. | 27.923 | °C | 1022 | hPa | Humid | 36.4 | 0 |  | 0 | 19.479 | 74725.7096 | 307521.4003 | 24.5 | 64
380256 | 2022-08-11 09:15 | 59.0053 | Oxy_03 (PSt7-10) | 2022-07-29 11:16 | default | 109.2604 | %a.s. | 27.9366 | °C | 1022 | hPa | Humid | 36.4 | 0 |  | 0 | 19.479 | 74722.6292 | 307528.4967 | 24.5 | 64
380262 | 2022-08-11 09:15 | 59.0222 | Oxy_03 (PSt7-10) | 2022-07-29 11:16 | default | 109.2494 | %a.s. | 27.9375 | °C | 1022 | hPa | Humid | 36.4 | 0 |  | 0 | 19.48 | 74723.0582 | 307520.9155 | 24.5 | 64
380266 | 2022-08-11 09:15 | 59.0383 | Oxy_03 (PSt7-10) | 2022-07-29 11:16 | default | 109.2999 | %a.s. | 27.9279 | °C | 1022 | hPa | Humid | 36.4 | 0 |  | 0 | 19.476 | 74719.2091 | 307523.7312 | 24.5 | 64
380271 | 2022-08-11 09:15 | 59.0553 | Oxy_03 (PSt7-10) | 2022-07-29 11:16 | default | 109.2138 | %a.s. | 27.9232 | °C | 1022 | hPa | Humid | 36.4 | 0 |  | 0 | 19.485 | 74715.6262 | 307525.6939 | 24.5 | 64
380277 | 2022-08-11 09:15 | 59.0722 | Oxy_03 (PSt7-10) | 2022-07-29 11:16 | default | 109.2809 | %a.s. | 27.9171 | °C | 1022 | hPa | Humid | 36.4 | 0 |  | 0 | 19.479 | 74712.4171 | 307520.5557 | 24.5 | 64
380280 | 2022-08-11 09:15 | 59.0883 | Oxy_03 (PSt7-10) | 2022-07-29 11:16 | default | 109.2794 | %a.s. | 27.9282 | °C | 1022 | hPa | Humid | 36.4 | 0 |  | 0 | 19.478 | 74702.173 | 307521.6665 | 24.5 | 64
380286 | 2022-08-11 09:15 | 59.1053 | Oxy_03 (PSt7-10) | 2022-07-29 11:16 | default | 109.247 | %a.s. | 27.9301 | °C | 1022 | hPa | Humid | 36.4 | 0 |  | 0 | 19.481 | 74716.0489 | 307517.1986 | 24.5 | 64
380292 | 2022-08-11 09:15 | 59.1222 | Oxy_03 (PSt7-10) | 2022-07-29 11:16 | default | 109.3083 | %a.s. | 27.9295 | °C | 1022 | hPa | Humid | 36.4 | 0 |  | 0 | 19.475 | 74710.2302 | 307510.9665 | 24.5 | 64
380294 | 2022-08-11 09:15 | 59.1383 | Oxy_03 (PSt7-10) | 2022-07-29 11:16 | default | 109.3023 | %a.s. | 27.9353 | °C | 1022 | hPa | Humid | 36.4 | 0 |  | 0 | 19.475 | 74696.7034 | 307510.5711 | 24.5 | 64
380300 | 2022-08-11 09:15 | 59.1552 | Oxy_03 (PSt7-10) | 2022-07-29 11:16 | default | 109.2676 | %a.s. | 27.9297 | °C | 1022 | hPa | Humid | 36.4 | 0 |  | 0 | 19.479 | 74703.9603 | 307513.2152 | 24.5 | 64
380306 | 2022-08-11 09:15 | 59.1722 | Oxy_03 (PSt7-10) | 2022-07-29 11:16 | default | 109.2898 | %a.s. | 27.9279 | °C | 1022 | hPa | Humid | 36.4 | 0 |  | 0 | 19.477 | 74700.0785 | 307522.7858 | 24.5 | 64
380310 | 2022-08-11 09:15 | 59.1882 | Oxy_03 (PSt7-10) | 2022-07-29 11:16 | default | 109.3045 | %a.s. | 27.9235 | °C | 1022 | hPa | Humid | 36.4 | 0 |  | 0 | 19.476 | 74701.4793 | 307524.1226 | 24.5 | 64
380315 | 2022-08-11 09:15 | 59.2052 | Oxy_03 (PSt7-10) | 2022-07-29 11:16 | default | 109.2975 | %a.s. | 27.9302 | °C | 1022 | hPa | Humid | 36.4 | 0 |  | 0 | 19.476 | 74701.0442 | 307520.2444 | 24.5 | 64
380320 | 2022-08-11 09:15 | 59.2221 | Oxy_03 (PSt7-10) | 2022-07-29 11:16 | default | 109.309 | %a.s. | 27.9193 | °C | 1022 | hPa | Humid | 36.4 | 0 |  | 0 | 19.476 | 74692.0935 | 307515.9063 | 24.5 | 64
380326 | 2022-08-11 09:15 | 59.2382 | Oxy_03 (PSt7-10) | 2022-07-29 11:16 | default | 109.3145 | %a.s. | 27.914 | °C | 1022 | hPa | Humid | 36.4 | 0 |  | 0 | 19.476 | 74699.5601 | 307521.644 | 24.5 | 64
380329 | 2022-08-11 09:15 | 59.2552 | Oxy_03 (PSt7-10) | 2022-07-29 11:16 | default | 109.3434 | %a.s. | 27.9154 | °C | 1022 | hPa | Humid | 36.4 | 0 |  | 0 | 19.473 | 74694.6339 | 307517.1426 | 24.5 | 64
380337 | 2022-08-11 09:15 | 59.2721 | Oxy_03 (PSt7-10) | 2022-07-29 11:16 | default | 109.2693 | %a.s. | 27.9378 | °C | 1022 | hPa | Humid | 36.4 | 0 |  | 0 | 19.478 | 74702.1303 | 307519.5902 | 24.5 | 64
380340 | 2022-08-11 09:16 | 59.2882 | Oxy_03 (PSt7-10) | 2022-07-29 11:16 | default | 109.3425 | %a.s. | 27.9355 | °C | 1022 | hPa | Humid | 36.4 | 0 |  | 0 | 19.471 | 74697.0599 | 307522.7083 | 24.5 | 64
380344 | 2022-08-11 09:16 | 59.3052 | Oxy_03 (PSt7-10) | 2022-07-29 11:16 | default | 109.3531 | %a.s. | 27.935 | °C | 1022 | hPa | Humid | 36.4 | 0 |  | 0 | 19.47 | 74688.6949 | 307523.4176 | 24.5 | 64
380350 | 2022-08-11 09:16 | 59.3221 | Oxy_03 (PSt7-10) | 2022-07-29 11:16 | default | 109.353 | %a.s. | 27.9159 | °C | 1022 | hPa | Humid | 36.4 | 0 |  | 0 | 19.472 | 74691.8325 | 307512.77 | 24.5 | 64
380353 | 2022-08-11 09:16 | 59.3382 | Oxy_03 (PSt7-10) | 2022-07-29 11:16 | default | 109.3329 | %a.s. | 27.9254 | °C | 1022 | hPa | Humid | 36.4 | 0 |  | 0 | 19.473 | 74684.223 | 307511.5371 | 24.5 | 64
380359 | 2022-08-11 09:16 | 59.3552 | Oxy_03 (PSt7-10) | 2022-07-29 11:16 | default | 109.3489 | %a.s. | 27.9294 | °C | 1022 | hPa | Humid | 36.4 | 0 |  | 0 | 19.471 | 74678.5802 | 307511.8087 | 24.5 | 64
380366 | 2022-08-11 09:16 | 59.3722 | Oxy_03 (PSt7-10) | 2022-07-29 11:16 | default | 109.328 | %a.s. | 27.9301 | °C | 1022 | hPa | Humid | 36.4 | 0 |  | 0 | 19.473 | 74683.3802 | 307507.7627 | 24.5 | 64
380369 | 2022-08-11 09:16 | 59.3883 | Oxy_03 (PSt7-10) | 2022-07-29 11:16 | default | 109.3307 | %a.s. | 27.9275 | °C | 1022 | hPa | Humid | 36.4 | 0 |  | 0 | 19.473 | 74678.7852 | 307509.9411 | 24.5 | 64
380376 | 2022-08-11 09:16 | 59.4052 | Oxy_03 (PSt7-10) | 2022-07-29 11:16 | default | 109.3889 | %a.s. | 27.93 | °C | 1022 | hPa | Humid | 36.4 | 0 |  | 0 | 19.467 | 74677.8954 | 307506.9187 | 24.5 | 64
380382 | 2022-08-11 09:16 | 59.4222 | Oxy_03 (PSt7-10) | 2022-07-29 11:16 | default | 109.3022 | %a.s. | 27.9353 | °C | 1022 | hPa | Humid | 36.4 | 0 |  | 0 | 19.475 | 74674.4095 | 307501.5556 | 24.5 | 64
380386 | 2022-08-11 09:16 | 59.4383 | Oxy_03 (PSt7-10) | 2022-07-29 11:16 | default | 109.3347 | %a.s. | 27.9333 | °C | 1022 | hPa | Humid | 36.4 | 0 |  | 0 | 19.472 | 74676.9608 | 307496.4888 | 24.5 | 64
380392 | 2022-08-11 09:16 | 59.4552 | Oxy_03 (PSt7-10) | 2022-07-29 11:16 | default | 109.3517 | %a.s. | 27.9267 | °C | 1022 | hPa | Humid | 36.4 | 0 |  | 0 | 19.471 | 74677.4968 | 307495.543 | 24.5 | 64
380398 | 2022-08-11 09:16 | 59.4722 | Oxy_03 (PSt7-10) | 2022-07-29 11:16 | default | 109.344 | %a.s. | 27.9245 | °C | 1022 | hPa | Humid | 36.4 | 0 |  | 0 | 19.472 | 74673.4229 | 307507.3933 | 24.5 | 64
380401 | 2022-08-11 09:16 | 59.4882 | Oxy_03 (PSt7-10) | 2022-07-29 11:16 | default | 109.365 | %a.s. | 27.9237 | °C | 1022 | hPa | Humid | 36.4 | 0 |  | 0 | 19.47 | 74667.5597 | 307502.0458 | 24.5 | 64
380405 | 2022-08-11 09:16 | 59.5052 | Oxy_03 (PSt7-10) | 2022-07-29 11:16 | default | 109.3898 | %a.s. | 27.9194 | °C | 1022 | hPa | Humid | 36.4 | 0 |  | 0 | 19.468 | 74668.7265 | 307494.1082 | 24.5 | 64
380413 | 2022-08-11 09:16 | 59.5221 | Oxy_03 (PSt7-10) | 2022-07-29 11:16 | default | 109.3467 | %a.s. | 27.9315 | °C | 1022 | hPa | Humid | 36.4 | 0 |  | 0 | 19.471 | 74665.1003 | 307497.6188 | 24.5 | 64
380416 | 2022-08-11 09:16 | 59.5382 | Oxy_03 (PSt7-10) | 2022-07-29 11:16 | default | 109.3531 | %a.s. | 27.9158 | °C | 1022 | hPa | Humid | 36.4 | 0 |  | 0 | 19.472 | 74666.8392 | 307490.3369 | 24.5 | 64
380421 | 2022-08-11 09:16 | 59.5552 | Oxy_03 (PSt7-10) | 2022-07-29 11:16 | default | 109.376 | %a.s. | 27.9229 | °C | 1022 | hPa | Humid | 36.4 | 0 |  | 0 | 19.469 | 74676.5576 | 307506.0178 | 24.5 | 64
380426 | 2022-08-11 09:16 | 59.5721 | Oxy_03 (PSt7-10) | 2022-07-29 11:16 | default | 109.3403 | %a.s. | 27.9376 | °C | 1022 | hPa | Humid | 36.4 | 0 |  | 0 | 19.471 | 74671.7415 | 307503.9148 | 24.5 | 64
380431 | 2022-08-11 09:16 | 59.5882 | Oxy_03 (PSt7-10) | 2022-07-29 11:16 | default | 109.3335 | %a.s. | 27.9441 | °C | 1022 | hPa | Humid | 36.4 | 0 |  | 0 | 19.471 | 74677.2802 | 307491.9433 | 24.5 | 64
380437 | 2022-08-11 09:16 | 59.6052 | Oxy_03 (PSt7-10) | 2022-07-29 11:16 | default | 109.2931 | %a.s. | 27.944 | °C | 1022 | hPa | Humid | 36.4 | 0 |  | 0 | 19.475 | 74668.4826 | 307498.6051 | 24.5 | 64
380439 | 2022-08-11 09:16 | 59.6221 | Oxy_03 (PSt7-10) | 2022-07-29 11:16 | default | 109.3465 | %a.s. | 27.9317 | °C | 1022 | hPa | Humid | 36.4 | 0 |  | 0 | 19.471 | 74681.1043 | 307496.309 | 24.5 | 64
380446 | 2022-08-11 09:16 | 59.639 | Oxy_03 (PSt7-10) | 2022-07-29 11:16 | default | 109.316 | %a.s. | 27.9319 | °C | 1022 | hPa | Humid | 36.4 | 0 |  | 0 | 19.474 | 74683.0303 | 307502.123 | 24.5 | 64
380452 | 2022-08-11 09:16 | 59.6551 | Oxy_03 (PSt7-10) | 2022-07-29 11:16 | default | 109.3554 | %a.s. | 27.9233 | °C | 1022 | hPa | Humid | 36.4 | 0 |  | 0 | 19.471 | 74678.1801 | 307493.1894 | 24.5 | 64
380454 | 2022-08-11 09:16 | 59.6721 | Oxy_03 (PSt7-10) | 2022-07-29 11:16 | default | 109.3501 | %a.s. | 27.9283 | °C | 1022 | hPa | Humid | 36.4 | 0 |  | 0 | 19.471 | 74667.9474 | 307493.3581 | 24.5 | 64
380461 | 2022-08-11 09:16 | 59.689 | Oxy_03 (PSt7-10) | 2022-07-29 11:16 | default | 109.3554 | %a.s. | 27.9232 | °C | 1022 | hPa | Humid | 36.4 | 0 |  | 0 | 19.471 | 74666.9933 | 307484.5167 | 24.5 | 64
380467 | 2022-08-11 09:16 | 59.7051 | Oxy_03 (PSt7-10) | 2022-07-29 11:16 | default | 109.4008 | %a.s. | 27.9283 | °C | 1022 | hPa | Humid | 36.4 | 0 |  | 0 | 19.466 | 74664.116 | 307496.5606 | 24.5 | 64
380472 | 2022-08-11 09:16 | 59.7221 | Oxy_03 (PSt7-10) | 2022-07-29 11:16 | default | 109.327 | %a.s. | 27.9214 | °C | 1022 | hPa | Humid | 36.4 | 0 |  | 0 | 19.474 | 74656.516 | 307491.4363 | 24.5 | 64
380478 | 2022-08-11 09:16 | 59.739 | Oxy_03 (PSt7-10) | 2022-07-29 11:16 | default | 109.4026 | %a.s. | 27.9265 | °C | 1022 | hPa | Humid | 36.4 | 0 |  | 0 | 19.466 | 74648.962 | 307491.6229 | 24.5 | 64
380479 | 2022-08-11 09:16 | 59.7551 | Oxy_03 (PSt7-10) | 2022-07-29 11:16 | default | 109.3969 | %a.s. | 27.9319 | °C | 1022 | hPa | Humid | 36.4 | 0 |  | 0 | 19.466 | 74648.7749 | 307475.6592 | 24.5 | 64
380484 | 2022-08-11 09:16 | 59.772 | Oxy_03 (PSt7-10) | 2022-07-29 11:16 | default | 109.4193 | %a.s. | 27.9299 | °C | 1022 | hPa | Humid | 36.4 | 0 |  | 0 | 19.464 | 74655.8821 | 307481.2693 | 24.5 | 64
380493 | 2022-08-11 09:16 | 59.789 | Oxy_03 (PSt7-10) | 2022-07-29 11:16 | default | 109.3393 | %a.s. | 27.9386 | °C | 1022 | hPa | Humid | 36.4 | 0 |  | 0 | 19.471 | 74654.5542 | 307489.1106 | 24.5 | 64
380494 | 2022-08-11 09:16 | 59.8051 | Oxy_03 (PSt7-10) | 2022-07-29 11:16 | default | 109.4114 | %a.s. | 27.9278 | °C | 1022 | hPa | Humid | 36.4 | 0 |  | 0 | 19.465 | 74646.7591 | 307481.8252 | 24.5 | 64
380499 | 2022-08-11 09:16 | 59.822 | Oxy_03 (PSt7-10) | 2022-07-29 11:16 | default | 109.3994 | %a.s. | 27.9392 | °C | 1022 | hPa | Humid | 36.4 | 0 |  | 0 | 19.465 | 74644.3292 | 307483.1373 | 24.5 | 64
380508 | 2022-08-11 09:16 | 59.8389 | Oxy_03 (PSt7-10) | 2022-07-29 11:16 | default | 109.4017 | %a.s. | 27.9274 | °C | 1022 | hPa | Humid | 36.4 | 0 |  | 0 | 19.466 | 74645.3747 | 307474.6604 | 24.5 | 64
380510 | 2022-08-11 09:16 | 59.855 | Oxy_03 (PSt7-10) | 2022-07-29 11:16 | default | 109.4549 | %a.s. | 27.9057 | °C | 1022 | hPa | Humid | 36.4 | 0 |  | 0 | 19.463 | 74650.3695 | 307488.6712 | 24.5 | 64
380515 | 2022-08-11 09:16 | 59.872 | Oxy_03 (PSt7-10) | 2022-07-29 11:16 | default | 109.3981 | %a.s. | 27.9115 | °C | 1022 | hPa | Humid | 36.4 | 0 |  | 0 | 19.468 | 74648.6035 | 307470.6199 | 24.5 | 64
380523 | 2022-08-11 09:16 | 59.8889 | Oxy_03 (PSt7-10) | 2022-07-29 11:16 | default | 109.367 | %a.s. | 27.9218 | °C | 1022 | hPa | Humid | 36.4 | 0 |  | 0 | 19.47 | 74650.8142 | 307475.5349 | 24.5 | 64
380524 | 2022-08-11 09:16 | 59.905 | Oxy_03 (PSt7-10) | 2022-07-29 11:16 | default | 109.4029 | %a.s. | 27.9358 | °C | 1022 | hPa | Humid | 36.4 | 0 |  | 0 | 19.465 | 74653.1831 | 307489.9584 | 24.5 | 64
380529 | 2022-08-11 09:16 | 59.922 | Oxy_03 (PSt7-10) | 2022-07-29 11:16 | default | 109.4062 | %a.s. | 27.9424 | °C | 1022 | hPa | Humid | 36.4 | 0 |  | 0 | 19.464 | 74652.9623 | 307478.2897 | 24.5 | 64
380538 | 2022-08-11 09:16 | 59.9389 | Oxy_03 (PSt7-10) | 2022-07-29 11:16 | default | 109.3923 | %a.s. | 27.9363 | °C | 1022 | hPa | Humid | 36.4 | 0 |  | 0 | 19.466 | 74645.2223 | 307473.6353 | 24.5 | 64
380539 | 2022-08-11 09:16 | 59.955 | Oxy_03 (PSt7-10) | 2022-07-29 11:16 | default | 109.4183 | %a.s. | 27.9405 | °C | 1022 | hPa | Humid | 36.4 | 0 |  | 0 | 19.463 | 74643.8969 | 307477.6312 | 24.5 | 64
380546 | 2022-08-11 09:16 | 59.972 | Oxy_03 (PSt7-10) | 2022-07-29 11:16 | default | 109.4041 | %a.s. | 27.9251 | °C | 1022 | hPa | Humid | 36.4 | 0 |  | 0 | 19.466 | 74646.2312 | 307470.5276 | 24.5 | 64
380550 | 2022-08-11 09:16 | 59.9889 | Oxy_03 (PSt7-10) | 2022-07-29 11:16 | default | 109.3694 | %a.s. | 27.9388 | °C | 1022 | hPa | Humid | 36.4 | 0 |  | 0 | 19.468 | 74637.5948 | 307473.0824 | 24.5 | 64
380555 | 2022-08-11 09:16 | 60.005 | Oxy_03 (PSt7-10) | 2022-07-29 11:16 | default | 109.4262 | %a.s. | 27.933 | °C | 1022 | hPa | Humid | 36.4 | 0 |  | 0 | 19.463 | 74641.4306 | 307476.3883 | 24.5 | 64
380561 | 2022-08-11 09:16 | 60.0219 | Oxy_03 (PSt7-10) | 2022-07-29 11:16 | default | 109.4437 | %a.s. | 27.9356 | °C | 1022 | hPa | Humid | 36.4 | 0 |  | 0 | 19.461 | 74634.1951 | 307476.3674 | 24.5 | 64
380565 | 2022-08-11 09:16 | 60.0389 | Oxy_03 (PSt7-10) | 2022-07-29 11:16 | default | 109.4272 | %a.s. | 27.9224 | °C | 1022 | hPa | Humid | 36.4 | 0 |  | 0 | 19.464 | 74629.457 | 307482.327 | 24.5 | 64
380569 | 2022-08-11 09:16 | 60.055 | Oxy_03 (PSt7-10) | 2022-07-29 11:16 | default | 109.4108 | %a.s. | 27.9187 | °C | 1022 | hPa | Humid | 36.4 | 0 |  | 0 | 19.466 | 74624.723 | 307469.5009 | 24.5 | 64
380576 | 2022-08-11 09:16 | 60.072 | Oxy_03 (PSt7-10) | 2022-07-29 11:16 | default | 109.4734 | %a.s. | 27.9267 | °C | 1022 | hPa | Humid | 36.4 | 0 |  | 0 | 19.459 | 74625.8337 | 307475.9092 | 24.5 | 64
380580 | 2022-08-11 09:16 | 60.0889 | Oxy_03 (PSt7-10) | 2022-07-29 11:16 | default | 109.4462 | %a.s. | 27.9236 | °C | 1022 | hPa | Humid | 36.4 | 0 |  | 0 | 19.462 | 74625.5136 | 307467.3796 | 24.5 | 64
380585 | 2022-08-11 09:16 | 60.105 | Oxy_03 (PSt7-10) | 2022-07-29 11:16 | default | 109.4288 | %a.s. | 27.9209 | °C | 1022 | hPa | Humid | 36.4 | 0 |  | 0 | 19.464 | 74613.4806 | 307467.4759 | 24.5 | 64
380592 | 2022-08-11 09:16 | 60.122 | Oxy_03 (PSt7-10) | 2022-07-29 11:16 | default | 109.469 | %a.s. | 27.9212 | °C | 1022 | hPa | Humid | 36.4 | 0 |  | 0 | 19.46 | 74605.7677 | 307463.4628 | 24.5 | 64
380598 | 2022-08-11 09:16 | 60.1389 | Oxy_03 (PSt7-10) | 2022-07-29 11:16 | default | 109.4861 | %a.s. | 27.9243 | °C | 1022 | hPa | Humid | 36.4 | 0 |  | 0 | 19.458 | 74614.5908 | 307467.959 | 24.5 | 64
380601 | 2022-08-11 09:16 | 60.155 | Oxy_03 (PSt7-10) | 2022-07-29 11:16 | default | 109.4821 | %a.s. | 27.9281 | °C | 1022 | hPa | Humid | 36.4 | 0 |  | 0 | 19.458 | 74608.2239 | 307464.978 | 24.5 | 64
380605 | 2022-08-11 09:16 | 60.172 | Oxy_03 (PSt7-10) | 2022-07-29 11:16 | default | 109.5017 | %a.s. | 27.919 | °C | 1022 | hPa | Humid | 36.4 | 0 |  | 0 | 19.457 | 74608.2966 | 307463.5285 | 24.5 | 64
380612 | 2022-08-11 09:16 | 60.1889 | Oxy_03 (PSt7-10) | 2022-07-29 11:16 | default | 109.5234 | %a.s. | 27.9177 | °C | 1022 | hPa | Humid | 36.4 | 0 |  | 0 | 19.455 | 74612.6806 | 307460.2171 | 24.5 | 64
380615 | 2022-08-11 09:16 | 60.205 | Oxy_03 (PSt7-10) | 2022-07-29 11:16 | default | 109.4882 | %a.s. | 27.9319 | °C | 1022 | hPa | Humid | 36.4 | 0 |  | 0 | 19.457 | 74600.3883 | 307467.3798 | 24.5 | 64
380619 | 2022-08-11 09:16 | 60.222 | Oxy_03 (PSt7-10) | 2022-07-29 11:16 | default | 109.5249 | %a.s. | 27.9355 | °C | 1022 | hPa | Humid | 36.4 | 0 |  | 0 | 19.453 | 74601.2015 | 307470.6823 | 24.5 | 64
380625 | 2022-08-11 09:16 | 60.2389 | Oxy_03 (PSt7-10) | 2022-07-29 11:16 | default | 109.4977 | %a.s. | 27.9325 | °C | 1022 | hPa | Humid | 36.4 | 0 |  | 0 | 19.456 | 74591.8414 | 307471.7091 | 24.5 | 64
380632 | 2022-08-11 09:16 | 60.255 | Oxy_03 (PSt7-10) | 2022-07-29 11:16 | default | 109.5049 | %a.s. | 27.9449 | °C | 1022 | hPa | Humid | 36.4 | 0 |  | 0 | 19.454 | 74587.6594 | 307466.4488 | 24.5 | 64
380635 | 2022-08-11 09:16 | 60.272 | Oxy_03 (PSt7-10) | 2022-07-29 11:16 | default | 109.5155 | %a.s. | 27.9349 | °C | 1022 | hPa | Humid | 36.4 | 0 |  | 0 | 19.454 | 74598.1124 | 307458.5405 | 24.5 | 64
380641 | 2022-08-11 09:17 | 60.2889 | Oxy_03 (PSt7-10) | 2022-07-29 11:16 | default | 109.5045 | %a.s. | 27.9356 | °C | 1022 | hPa | Humid | 36.4 | 0 |  | 0 | 19.455 | 74590.3333 | 307458.3462 | 24.5 | 64
380647 | 2022-08-11 09:17 | 60.305 | Oxy_03 (PSt7-10) | 2022-07-29 11:16 | default | 109.5438 | %a.s. | 27.9369 | °C | 1022 | hPa | Humid | 36.4 | 0 |  | 0 | 19.451 | 74590.5169 | 307461.0352 | 24.5 | 64
380652 | 2022-08-11 09:17 | 60.322 | Oxy_03 (PSt7-10) | 2022-07-29 11:16 | default | 109.5162 | %a.s. | 27.9342 | °C | 1022 | hPa | Humid | 36.4 | 0 |  | 0 | 19.454 | 74604.5082 | 307451.3506 | 24.5 | 64
380658 | 2022-08-11 09:17 | 60.3389 | Oxy_03 (PSt7-10) | 2022-07-29 11:16 | default | 109.4768 | %a.s. | 27.9235 | °C | 1022 | hPa | Humid | 36.4 | 0 |  | 0 | 19.459 | 74601.3157 | 307462.2345 | 24.5 | 64
380659 | 2022-08-11 09:17 | 60.355 | Oxy_03 (PSt7-10) | 2022-07-29 11:16 | default | 109.4756 | %a.s. | 27.9342 | °C | 1022 | hPa | Humid | 36.4 | 0 |  | 0 | 19.458 | 74600.0203 | 307453.1499 | 24.5 | 64
380664 | 2022-08-11 09:17 | 60.372 | Oxy_03 (PSt7-10) | 2022-07-29 11:16 | default | 109.5449 | %a.s. | 27.9262 | °C | 1022 | hPa | Humid | 36.4 | 0 |  | 0 | 19.452 | 74600.8629 | 307455.3457 | 24.5 | 64
380670 | 2022-08-11 09:17 | 60.3889 | Oxy_03 (PSt7-10) | 2022-07-29 11:16 | default | 109.5272 | %a.s. | 27.9333 | °C | 1022 | hPa | Humid | 36.4 | 0 |  | 0 | 19.453 | 74591.1737 | 307451.0885 | 24.5 | 64
380678 | 2022-08-11 09:17 | 60.4051 | Oxy_03 (PSt7-10) | 2022-07-29 11:16 | default | 109.464 | %a.s. | 27.926 | °C | 1022 | hPa | Humid | 36.4 | 0 |  | 0 | 19.46 | 74590.2782 | 307451.5643 | 24.5 | 64
380679 | 2022-08-11 09:17 | 60.422 | Oxy_03 (PSt7-10) | 2022-07-29 11:16 | default | 109.4762 | %a.s. | 27.9144 | °C | 1022 | hPa | Humid | 36.4 | 0 |  | 0 | 19.46 | 74591.874 | 307458.0385 | 24.5 | 64
380686 | 2022-08-11 09:17 | 60.4389 | Oxy_03 (PSt7-10) | 2022-07-29 11:16 | default | 109.5003 | %a.s. | 27.93 | °C | 1022 | hPa | Humid | 36.4 | 0 |  | 0 | 19.456 | 74589.9318 | 307444.0125 | 24.5 | 64