## Devices
Name | Type | Serial | FW-Version | Channels
SABD0000000001 | OXY-10ST | SABD0000000001 | AAV1.0.0.11 | 10

## Sensors
Name | Analyte | Sensor ID | Sensor Type | Batch ID | Lot Nr | Created on
Oxt_06 | O2 | 383292078 | PSt7-10 | 170328-019 | 0000-00 | 2022-07-29 11:24

## Oxygen Calibrations
Sensor | Calibration Date | Cal0 [°] | T0 | T0 Unit | Cal2nd [°] | T2nd | T2nd Unit | pATM | pATM Unit | O2Cal2nd | O2Cal2nd Unit | Environment | f1 | m | dKSV1 | dKSV2 | dPhi1 | dPhi2 | Is PreSens Calibration | Cal0 Amplitude [µV] | Cal2nd Amplitude [µV]
Oxt_06 (PSt7-10) | 2022-07-29 11:24 | 55.39 | 20 | °C | 21.72 | 20 | °C | 977 | hPa | 100 | %a.s. | Humid | 0.861 | 13.56 | 0.00035 | 0 | -0.02617 | 0 | FALSE

## Annotations
Date | Delta T [min] | Device | Channel | User | Annotation

## Info
Software Version | 4.0.0.2323
Exported at | 2022-08-11 12:56

## SABD0000000001, Ch 6
Id | Date | Delta T [min] | Sensor | Calibration | User | Oxygen | Oxygen Unit | Temperature | Temperature Unit | Pressure | Pressure Unit | Mode | Salinity [pmil] | User Signal Intensity | Error | Error Code | Phase [°] | Amplitude [µV] | Reference Amplitude [µV] | Signal LED Current | Reference LED Current | Battery [V]
399173 | 2022-08-11 11:53 | 0 | Oxt_06 (PSt7-10) | 2022-07-29 11:24 | default | 88.9287 | %a.s. | 27.5597 | °C | 1020 | hPa | Humid | 36.4 | 0 |  | 0 | 21.712 | 43029.8834 | 379118.7254 | 26.25 | 44
399177 | 2022-08-11 11:53 | 0.016943 | Oxt_06 (PSt7-10) | 2022-07-29 11:24 | default | 88.9507 | %a.s. | 27.5612 | °C | 1020 | hPa | Humid | 36.4 | 0 |  | 0 | 21.709 | 43027.9331 | 379072.453 | 26.25 | 44
399178 | 2022-08-11 11:53 | 0.033039 | Oxt_06 (PSt7-10) | 2022-07-29 11:24 | default | 88.9157 | %a.s. | 27.5748 | °C | 1020 | hPa | Humid | 36.4 | 0 |  | 0 | 21.712 | 43018.3456 | 379058.6129 | 26.25 | 44
399183 | 2022-08-11 11:53 | 0.050023 | Oxt_06 (PSt7-10) | 2022-07-29 11:24 | default | 88.8993 | %a.s. | 27.5668 | °C | 1020 | hPa | Humid | 36.4 | 0 |  | 0 | 21.715 | 43012.3352 | 379051.6159 | 26.25 | 44
399188 | 2022-08-11 11:53 | 0.066957 | Oxt_06 (PSt7-10) | 2022-07-29 11:24 | default | 88.9466 | %a.s. | 27.5569 | °C | 1020 | hPa | Humid | 36.4 | 0 |  | 0 | 21.71 | 43008.5792 | 379042.8696 | 26.25 | 44
399189 | 2022-08-11 11:53 | 0.083069 | Oxt_06 (PSt7-10) | 2022-07-29 11:24 | default | 88.9635 | %a.s. | 27.5553 | °C | 1020 | hPa | Humid | 36.4 | 0 |  | 0 | 21.708 | 43010.2179 | 379024.1773 | 26.25 | 44
399196 | 2022-08-11 11:53 | 0.10001 | Oxt_06 (PSt7-10) | 2022-07-29 11:24 | default | 88.8785 | %a.s. | 27.5729 | °C | 1020 | hPa | Humid | 36.4 | 0 |  | 0 | 21.717 | 42997.6082 | 379024.8521 | 26.25 | 44
399203 | 2022-08-11 11:53 | 0.11693 | Oxt_06 (PSt7-10) | 2022-07-29 11:24 | default | 88.8323 | %a.s. | 27.5634 | °C | 1020 | hPa | Humid | 36.4 | 0 |  | 0 | 21.724 | 43006.7555 | 379025.8274 | 26.25 | 44
399204 | 2022-08-11 11:53 | 0.13303 | Oxt_06 (PSt7-10) | 2022-07-29 11:24 | default | 88.8741 | %a.s. | 27.5509 | °C | 1020 | hPa | Humid | 36.4 | 0 |  | 0 | 21.72 | 42997.4334 | 379018.9177 | 26.25 | 44
399210 | 2022-08-11 11:53 | 0.15 | Oxt_06 (PSt7-10) | 2022-07-29 11:24 | default | 88.8726 | %a.s. | 27.5527 | °C | 1020 | hPa | Humid | 36.4 | 0 |  | 0 | 21.72 | 43007.5814 | 379021.6076 | 26.25 | 44
399217 | 2022-08-11 11:53 | 0.16697 | Oxt_06 (PSt7-10) | 2022-07-29 11:24 | default | 88.851 | %a.s. | 27.5778 | °C | 1020 | hPa | Humid | 36.4 | 0 |  | 0 | 21.72 | 43004.852 | 379013.3787 | 26.25 | 44
399219 | 2022-08-11 11:54 | 0.18303 | Oxt_06 (PSt7-10) | 2022-07-29 11:24 | default | 88.8555 | %a.s. | 27.5816 | °C | 1020 | hPa | Humid | 36.4 | 0 |  | 0 | 21.719 | 42993.7644 | 378993.1874 | 26.25 | 44
399226 | 2022-08-11 11:54 | 0.20004 | Oxt_06 (PSt7-10) | 2022-07-29 11:24 | default | 88.7584 | %a.s. | 27.5684 | °C | 1020 | hPa | Humid | 36.4 | 0 |  | 0 | 21.733 | 43002.3006 | 379010.9627 | 26.25 | 44
399232 | 2022-08-11 11:54 | 0.21702 | Oxt_06 (PSt7-10) | 2022-07-29 11:24 | default | 88.8514 | %a.s. | 27.5593 | °C | 1020 | hPa | Humid | 36.4 | 0 |  | 0 | 21.722 | 42997.1495 | 379012.5132 | 26.25 | 44
399234 | 2022-08-11 11:54 | 0.2331 | Oxt_06 (PSt7-10) | 2022-07-29 11:24 | default | 88.8178 | %a.s. | 27.5714 | °C | 1020 | hPa | Humid | 36.4 | 0 |  | 0 | 21.725 | 42997.5888 | 379004.8056 | 26.25 | 44
399240 | 2022-08-11 11:54 | 0.25001 | Oxt_06 (PSt7-10) | 2022-07-29 11:24 | default | 88.8465 | %a.s. | 27.565 | °C | 1020 | hPa | Humid | 36.4 | 0 |  | 0 | 21.722 | 42997.4209 | 379006.7366 | 26.25 | 44
399248 | 2022-08-11 11:54 | 0.26693 | Oxt_06 (PSt7-10) | 2022-07-29 11:24 | default | 88.8322 | %a.s. | 27.5637 | °C | 1020 | hPa | Humid | 36.4 | 0 |  | 0 | 21.724 | 42994.8718 | 379005.0024 | 26.25 | 44
399249 | 2022-08-11 11:54 | 0.28303 | Oxt_06 (PSt7-10) | 2022-07-29 11:24 | default | 88.9002 | %a.s. | 27.5657 | °C | 1020 | hPa | Humid | 36.4 | 0 |  | 0 | 21.715 | 42997.5772 | 379010.3043 | 26.25 | 44
399254 | 2022-08-11 11:54 | 0.29994 | Oxt_06 (PSt7-10) | 2022-07-29 11:24 | default | 88.8094 | %a.s. | 27.563 | °C | 1020 | hPa | Humid | 36.4 | 0 |  | 0 | 21.727 | 42997.762 | 379017.4323 | 26.25 | 44
399262 | 2022-08-11 11:54 | 0.3169 | Oxt_06 (PSt7-10) | 2022-07-29 11:24 | default | 88.9044 | %a.s. | 27.5608 | °C | 1020 | hPa | Humid | 36.4 | 0 |  | 0 | 21.715 | 43001.2051 | 379014.9939 | 26.25 | 44
399268 | 2022-08-11 11:54 | 0.33381 | Oxt_06 (PSt7-10) | 2022-07-29 11:24 | default | 88.818 | %a.s. | 27.5711 | °C | 1020 | hPa | Humid | 36.4 | 0 |  | 0 | 21.725 | 43002.4158 | 379009.4724 | 26.25 | 44
399269 | 2022-08-11 11:54 | 0.34988 | Oxt_06 (PSt7-10) | 2022-07-29 11:24 | default | 88.8056 | %a.s. | 27.5765 | °C | 1020 | hPa | Humid | 36.4 | 0 |  | 0 | 21.726 | 43000.5564 | 379007.5841 | 26.25 | 44
399277 | 2022-08-11 11:54 | 0.36678 | Oxt_06 (PSt7-10) | 2022-07-29 11:24 | default | 88.8781 | %a.s. | 27.5734 | °C | 1020 | hPa | Humid | 36.4 | 0 |  | 0 | 21.717 | 43001.2268 | 379002.3024 | 26.25 | 44
399282 | 2022-08-11 11:54 | 0.38371 | Oxt_06 (PSt7-10) | 2022-07-29 11:24 | default | 88.7637 | %a.s. | 27.5622 | °C | 1020 | hPa | Humid | 36.4 | 0 |  | 0 | 21.733 | 42998.5933 | 379002.2207 | 26.25 | 44
399284 | 2022-08-11 11:54 | 0.39975 | Oxt_06 (PSt7-10) | 2022-07-29 11:24 | default | 88.8146 | %a.s. | 27.5661 | °C | 1020 | hPa | Humid | 36.4 | 0 |  | 0 | 21.726 | 42993.0502 | 379005.1555 | 26.25 | 44
399291 | 2022-08-11 11:54 | 0.41668 | Oxt_06 (PSt7-10) | 2022-07-29 11:24 | default | 88.797 | %a.s. | 27.5866 | °C | 1020 | hPa | Humid | 36.4 | 0 |  | 0 | 21.726 | 42999.021 | 379003.6471 | 26.25 | 44
399297 | 2022-08-11 11:54 | 0.43361 | Oxt_06 (PSt7-10) | 2022-07-29 11:24 | default | 88.7941 | %a.s. | 27.5628 | °C | 1020 | hPa | Humid | 36.4 | 0 |  | 0 | 21.729 | 42994.5567 | 379001.8131 | 26.25 | 44
399299 | 2022-08-11 11:54 | 0.44968 | Oxt_06 (PSt7-10) | 2022-07-29 11:24 | default | 88.7845 | %a.s. | 27.556 | °C | 1020 | hPa | Humid | 36.4 | 0 |  | 0 | 21.731 | 42997.4012 | 378986.3799 | 26.25 | 44
399306 | 2022-08-11 11:54 | 0.46662 | Oxt_06 (PSt7-10) | 2022-07-29 11:24 | default | 88.851 | %a.s. | 27.5598 | °C | 1020 | hPa | Humid | 36.4 | 0 |  | 0 | 21.722 | 43000.4881 | 379005.3991 | 26.25 | 44
399313 | 2022-08-11 11:54 | 0.48353 | Oxt_06 (PSt7-10) | 2022-07-29 11:24 | default | 88.7864 | %a.s. | 27.5628 | °C | 1020 | hPa | Humid | 36.4 | 0 |  | 0 | 21.73 | 42996.1994 | 378993.2036 | 26.25 | 44
399318 | 2022-08-11 11:54 | 0.50047 | Oxt_06 (PSt7-10) | 2022-07-29 11:24 | default | 88.7814 | %a.s. | 27.5777 | °C | 1020 | hPa | Humid | 36.4 | 0 |  | 0 | 21.729 | 42992.4646 | 379007.6092 | 26.25 | 44
399321 | 2022-08-11 11:54 | 0.51655 | Oxt_06 (PSt7-10) | 2022-07-29 11:24 | default | 88.7762 | %a.s. | 27.5747 | °C | 1020 | hPa | Humid | 36.4 | 0 |  | 0 | 21.73 | 42994.7053 | 379000.1523 | 26.25 | 44
399327 | 2022-08-11 11:54 | 0.53342 | Oxt_06 (PSt7-10) | 2022-07-29 11:24 | default | 88.8191 | %a.s. | 27.5698 | °C | 1020 | hPa | Humid | 36.4 | 0 |  | 0 | 21.725 | 42998.5672 | 378998.2669 | 26.25 | 44
399332 | 2022-08-11 11:54 | 0.55035 | Oxt_06 (PSt7-10) | 2022-07-29 11:24 | default | 88.848 | %a.s. | 27.5723 | °C | 1020 | hPa | Humid | 36.4 | 0 |  | 0 | 21.721 | 42991.962 | 379001.59 | 26.25 | 44
399334 | 2022-08-11 11:54 | 0.56643 | Oxt_06 (PSt7-10) | 2022-07-29 11:24 | default | 88.8021 | %a.s. | 27.5625 | °C | 1020 | hPa | Humid | 36.4 | 0 |  | 0 | 21.728 | 42993.5058 | 378999.1806 | 26.25 | 44
399342 | 2022-08-11 11:54 | 0.58337 | Oxt_06 (PSt7-10) | 2022-07-29 11:24 | default | 88.8162 | %a.s. | 27.5732 | °C | 1020 | hPa | Humid | 36.4 | 0 |  | 0 | 21.725 | 43000.351 | 378997.1908 | 26.25 | 44
399347 | 2022-08-11 11:54 | 0.60028 | Oxt_06 (PSt7-10) | 2022-07-29 11:24 | default | 88.8035 | %a.s. | 27.5699 | °C | 1020 | hPa | Humid | 36.4 | 0 |  | 0 | 21.727 | 42998.0924 | 379001.7645 | 26.25 | 44
399349 | 2022-08-11 11:54 | 0.61635 | Oxt_06 (PSt7-10) | 2022-07-29 11:24 | default | 88.7481 | %a.s. | 27.5623 | °C | 1020 | hPa | Humid | 36.4 | 0 |  | 0 | 21.735 | 42992.3747 | 379005.4555 | 26.25 | 44
399357 | 2022-08-11 11:54 | 0.63329 | Oxt_06 (PSt7-10) | 2022-07-29 11:24 | default | 88.7609 | %a.s. | 27.5564 | °C | 1020 | hPa | Humid | 36.4 | 0 |  | 0 | 21.734 | 42998.0149 | 379006.9214 | 26.25 | 44
399362 | 2022-08-11 11:54 | 0.65024 | Oxt_06 (PSt7-10) | 2022-07-29 11:24 | default | 88.7984 | %a.s. | 27.5578 | °C | 1020 | hPa | Humid | 36.4 | 0 |  | 0 | 21.729 | 42999.7886 | 379016.208 | 26.25 | 44
399365 | 2022-08-11 11:54 | 0.66636 | Oxt_06 (PSt7-10) | 2022-07-29 11:24 | default | 88.7713 | %a.s. | 27.5714 | °C | 1020 | hPa | Humid | 36.4 | 0 |  | 0 | 21.731 | 42999.4213 | 378987.8023 | 26.25 | 44
399372 | 2022-08-11 11:54 | 0.68329 | Oxt_06 (PSt7-10) | 2022-07-29 11:24 | default | 88.7807 | %a.s. | 27.5695 | °C | 1020 | hPa | Humid | 36.4 | 0 |  | 0 | 21.73 | 42995.184 | 378993.4536 | 26.25 | 44
399377 | 2022-08-11 11:54 | 0.70021 | Oxt_06 (PSt7-10) | 2022-07-29 11:24 | default | 88.7526 | %a.s. | 27.5661 | °C | 1020 | hPa | Humid | 36.4 | 0 |  | 0 | 21.734 | 42992.9069 | 379003.959 | 26.25 | 44
399383 | 2022-08-11 11:54 | 0.71716 | Oxt_06 (PSt7-10) | 2022-07-29 11:24 | default | 88.7495 | %a.s. | 27.5517 | °C | 1020 | hPa | Humid | 36.4 | 0 |  | 0 | 21.736 | 42996.1882 | 378990.2201 | 26.25 | 44
399386 | 2022-08-11 11:54 | 0.73318 | Oxt_06 (PSt7-10) | 2022-07-29 11:24 | default | 88.8278 | %a.s. | 27.5507 | °C | 1020 | hPa | Humid | 36.4 | 0 |  | 0 | 21.726 | 42993.9386 | 378987.6131 | 26.25 | 44
399392 | 2022-08-11 11:54 | 0.7501 | Oxt_06 (PSt7-10) | 2022-07-29 11:24 | default | 88.7769 | %a.s. | 27.5648 | °C | 1020 | hPa | Humid | 36.4 | 0 |  | 0 | 21.731 | 42991.789 | 378975.1459 | 26.25 | 44
399397 | 2022-08-11 11:54 | 0.76702 | Oxt_06 (PSt7-10) | 2022-07-29 11:24 | default | 88.7798 | %a.s. | 27.5615 | °C | 1020 | hPa | Humid | 36.4 | 0 |  | 0 | 21.731 | 42993.6209 | 378989.7001 | 26.25 | 44
399399 | 2022-08-11 11:54 | 0.78313 | Oxt_06 (PSt7-10) | 2022-07-29 11:24 | default | 88.7567 | %a.s. | 27.5613 | °C | 1020 | hPa | Humid | 36.4 | 0 |  | 0 | 21.734 | 42988.9248 | 378980.2367 | 26.25 | 44
399407 | 2022-08-11 11:54 | 0.80006 | Oxt_06 (PSt7-10) | 2022-07-29 11:24 | default | 88.7243 | %a.s. | 27.581 | °C | 1020 | hPa | Humid | 36.4 | 0 |  | 0 | 21.736 | 42991.8202 | 378991.274 | 26.25 | 44
399412 | 2022-08-11 11:54 | 0.81703 | Oxt_06 (PSt7-10) | 2022-07-29 11:24 | default | 88.794 | %a.s. | 27.572 | °C | 1020 | hPa | Humid | 36.4 | 0 |  | 0 | 21.728 | 42989.9368 | 378976.456 | 26.25 | 44
399416 | 2022-08-11 11:54 | 0.83312 | Oxt_06 (PSt7-10) | 2022-07-29 11:24 | default | 88.7378 | %a.s. | 27.5653 | °C | 1020 | hPa | Humid | 36.4 | 0 |  | 0 | 21.736 | 42994.0255 | 378984.3565 | 26.25 | 44
399422 | 2022-08-11 11:54 | 0.85006 | Oxt_06 (PSt7-10) | 2022-07-29 11:24 | default | 88.7279 | %a.s. | 27.5769 | °C | 1020 | hPa | Humid | 36.4 | 0 |  | 0 | 21.736 | 42992.38 | 378990.4493 | 26.25 | 44
399426 | 2022-08-11 11:54 | 0.86702 | Oxt_06 (PSt7-10) | 2022-07-29 11:24 | default | 88.7398 | %a.s. | 27.572 | °C | 1020 | hPa | Humid | 36.4 | 0 |  | 0 | 21.735 | 42991.2715 | 378979.7366 | 26.25 | 44
399431 | 2022-08-11 11:54 | 0.88309 | Oxt_06 (PSt7-10) | 2022-07-29 11:24 | default | 88.7857 | %a.s. | 27.5726 | °C | 1020 | hPa | Humid | 36.4 | 0 |  | 0 | 21.729 | 42991.1593 | 378997.7989 | 26.25 | 44
399437 | 2022-08-11 11:54 | 0.90004 | Oxt_06 (PSt7-10) | 2022-07-29 11:24 | default | 88.7273 | %a.s. | 27.5685 | °C | 1020 | hPa | Humid | 36.4 | 0 |  | 0 | 21.737 | 42997.8519 | 379002.4484 | 26.25 | 44
399443 | 2022-08-11 11:54 | 0.91703 | Oxt_06 (PSt7-10) | 2022-07-29 11:24 | default | 88.7028 | %a.s. | 27.57 | °C | 1020 | hPa | Humid | 36.4 | 0 |  | 0 | 21.74 | 43000.5129 | 378998.9013 | 26.25 | 44
399445 | 2022-08-11 11:54 | 0.93312 | Oxt_06 (PSt7-10) | 2022-07-29 11:24 | default | 88.7281 | %a.s. | 27.5676 | °C | 1020 | hPa | Humid | 36.4 | 0 |  | 0 | 21.737 | 42993.7618 | 378995.97 | 26.25 | 44
399451 | 2022-08-11 11:54 | 0.95012 | Oxt_06 (PSt7-10) | 2022-07-29 11:24 | default | 88.7758 | %a.s. | 27.5662 | °C | 1020 | hPa | Humid | 36.4 | 0 |  | 0 | 21.731 | 42993.9936 | 378989.0559 | 26.25 | 44
399457 | 2022-08-11 11:54 | 0.96717 | Oxt_06 (PSt7-10) | 2022-07-29 11:24 | default | 88.7923 | %a.s. | 27.565 | °C | 1020 | hPa | Humid | 36.4 | 0 |  | 0 | 21.729 | 42991.9239 | 378980.8828 | 26.25 | 44
399461 | 2022-08-11 11:54 | 0.98324 | Oxt_06 (PSt7-10) | 2022-07-29 11:24 | default | 88.7398 | %a.s. | 27.581 | °C | 1020 | hPa | Humid | 36.4 | 0 |  | 0 | 21.734 | 42987.8389 | 378986.8609 | 26.25 | 44
399468 | 2022-08-11 11:54 | 1.0002 | Oxt_06 (PSt7-10) | 2022-07-29 11:24 | default | 88.7511 | %a.s. | 27.5769 | °C | 1020 | hPa | Humid | 36.4 | 0 |  | 0 | 21.733 | 42986.5281 | 378983.8018 | 26.25 | 44
399472 | 2022-08-11 11:54 | 1.0171 | Oxt_06 (PSt7-10) | 2022-07-29 11:24 | default | 88.6963 | %a.s. | 27.5776 | °C | 1020 | hPa | Humid | 36.4 | 0 |  | 0 | 21.74 | 42992.0328 | 378995.0564 | 26.25 | 44
399475 | 2022-08-11 11:54 | 1.0332 | Oxt_06 (PSt7-10) | 2022-07-29 11:24 | default | 88.8257 | %a.s. | 27.5712 | °C | 1020 | hPa | Humid | 36.4 | 0 |  | 0 | 21.724 | 42994.2892 | 378983.6914 | 26.25 | 44
399483 | 2022-08-11 11:54 | 1.0502 | Oxt_06 (PSt7-10) | 2022-07-29 11:24 | default | 88.7427 | %a.s. | 27.5596 | °C | 1020 | hPa | Humid | 36.4 | 0 |  | 0 | 21.736 | 42992.7601 | 378998.2353 | 26.25 | 44
399488 | 2022-08-11 11:54 | 1.0671 | Oxt_06 (PSt7-10) | 2022-07-29 11:24 | default | 88.7391 | %a.s. | 27.5638 | °C | 1020 | hPa | Humid | 36.4 | 0 |  | 0 | 21.736 | 42999.2084 | 378982.9742 | 26.25 | 44
399490 | 2022-08-11 11:54 | 1.0832 | Oxt_06 (PSt7-10) | 2022-07-29 11:24 | default | 88.7357 | %a.s. | 27.5678 | °C | 1020 | hPa | Humid | 36.4 | 0 |  | 0 | 21.736 | 42995.0878 | 378981.6379 | 26.25 | 44
399497 | 2022-08-11 11:54 | 1.1002 | Oxt_06 (PSt7-10) | 2022-07-29 11:24 | default | 88.6605 | %a.s. | 27.5562 | °C | 1020 | hPa | Humid | 36.4 | 0 |  | 0 | 21.747 | 43000.1434 | 378987.7706 | 26.25 | 44
399502 | 2022-08-11 11:54 | 1.117 | Oxt_06 (PSt7-10) | 2022-07-29 11:24 | default | 88.7735 | %a.s. | 27.5508 | °C | 1020 | hPa | Humid | 36.4 | 0 |  | 0 | 21.733 | 42996.4753 | 378973.5017 | 26.25 | 44
399506 | 2022-08-11 11:54 | 1.1331 | Oxt_06 (PSt7-10) | 2022-07-29 11:24 | default | 88.6784 | %a.s. | 27.5805 | °C | 1020 | hPa | Humid | 36.4 | 0 |  | 0 | 21.742 | 42994.8286 | 378967.0069 | 26.25 | 44
399511 | 2022-08-11 11:54 | 1.1501 | Oxt_06 (PSt7-10) | 2022-07-29 11:24 | default | 88.7209 | %a.s. | 27.576 | °C | 1020 | hPa | Humid | 36.4 | 0 |  | 0 | 21.737 | 42997.7503 | 378972.9363 | 26.25 | 44
399517 | 2022-08-11 11:54 | 1.167 | Oxt_06 (PSt7-10) | 2022-07-29 11:24 | default | 88.7078 | %a.s. | 27.5642 | °C | 1020 | hPa | Humid | 36.4 | 0 |  | 0 | 21.74 | 43000.3291 | 378981.7276 | 26.25 | 44
399519 | 2022-08-11 11:55 | 1.183 | Oxt_06 (PSt7-10) | 2022-07-29 11:24 | default | 88.6888 | %a.s. | 27.5683 | °C | 1020 | hPa | Humid | 36.4 | 0 |  | 0 | 21.742 | 43000.1515 | 378974.5784 | 26.25 | 44
399526 | 2022-08-11 11:55 | 1.1999 | Oxt_06 (PSt7-10) | 2022-07-29 11:24 | default | 88.7518 | %a.s. | 27.567 | °C | 1020 | hPa | Humid | 36.4 | 0 |  | 0 | 21.734 | 43001.2835 | 378982.0744 | 26.25 | 44
399532 | 2022-08-11 11:55 | 1.2169 | Oxt_06 (PSt7-10) | 2022-07-29 11:24 | default | 88.7131 | %a.s. | 27.576 | °C | 1020 | hPa | Humid | 36.4 | 0 |  | 0 | 21.738 | 42997.7673 | 379005.2806 | 26.25 | 44
399537 | 2022-08-11 11:55 | 1.2338 | Oxt_06 (PSt7-10) | 2022-07-29 11:24 | default | 88.7304 | %a.s. | 27.5739 | °C | 1020 | hPa | Humid | 36.4 | 0 |  | 0 | 21.736 | 42998.9912 | 378997.1315 | 26.25 | 44
399541 | 2022-08-11 11:55 | 1.2499 | Oxt_06 (PSt7-10) | 2022-07-29 11:24 | default | 88.7199 | %a.s. | 27.5681 | °C | 1020 | hPa | Humid | 36.4 | 0 |  | 0 | 21.738 | 42997.8541 | 378978.6533 | 26.25 | 44
399548 | 2022-08-11 11:55 | 1.2668 | Oxt_06 (PSt7-10) | 2022-07-29 11:24 | default | 88.7034 | %a.s. | 27.5784 | °C | 1020 | hPa | Humid | 36.4 | 0 |  | 0 | 21.739 | 42998.1038 | 378984.3258 | 26.25 | 44
399552 | 2022-08-11 11:55 | 1.2837 | Oxt_06 (PSt7-10) | 2022-07-29 11:24 | default | 88.7132 | %a.s. | 27.5578 | °C | 1020 | hPa | Humid | 36.4 | 0 |  | 0 | 21.74 | 42994.3565 | 378987.7195 | 26.25 | 44
399554 | 2022-08-11 11:55 | 1.2998 | Oxt_06 (PSt7-10) | 2022-07-29 11:24 | default | 88.7574 | %a.s. | 27.5605 | °C | 1020 | hPa | Humid | 36.4 | 0 |  | 0 | 21.734 | 42995.6382 | 378985.0354 | 26.25 | 44
399563 | 2022-08-11 11:55 | 1.3167 | Oxt_06 (PSt7-10) | 2022-07-29 11:24 | default | 88.7142 | %a.s. | 27.5748 | °C | 1020 | hPa | Humid | 36.4 | 0 |  | 0 | 21.738 | 42997.7906 | 378981.3485 | 26.25 | 44
399567 | 2022-08-11 11:55 | 1.3337 | Oxt_06 (PSt7-10) | 2022-07-29 11:24 | default | 88.7524 | %a.s. | 27.5573 | °C | 1020 | hPa | Humid | 36.4 | 0 |  | 0 | 21.735 | 42996.8566 | 378990.1987 | 26.25 | 44
399569 | 2022-08-11 11:55 | 1.3497 | Oxt_06 (PSt7-10) | 2022-07-29 11:24 | default | 88.6941 | %a.s. | 27.5621 | °C | 1020 | hPa | Humid | 36.4 | 0 |  | 0 | 21.742 | 42993.7907 | 378976.8638 | 26.25 | 44
399577 | 2022-08-11 11:55 | 1.3667 | Oxt_06 (PSt7-10) | 2022-07-29 11:24 | default | 88.7017 | %a.s. | 27.5533 | °C | 1020 | hPa | Humid | 36.4 | 0 |  | 0 | 21.742 | 42996.5123 | 378978.3867 | 26.25 | 44
399582 | 2022-08-11 11:55 | 1.3836 | Oxt_06 (PSt7-10) | 2022-07-29 11:24 | default | 88.7239 | %a.s. | 27.5544 | °C | 1020 | hPa | Humid | 36.4 | 0 |  | 0 | 21.739 | 42997.3541 | 378982.8753 | 26.25 | 44
399584 | 2022-08-11 11:55 | 1.3997 | Oxt_06 (PSt7-10) | 2022-07-29 11:24 | default | 88.7315 | %a.s. | 27.5637 | °C | 1020 | hPa | Humid | 36.4 | 0 |  | 0 | 21.737 | 42999.8545 | 378993.4173 | 26.25 | 44
399592 | 2022-08-11 11:55 | 1.4166 | Oxt_06 (PSt7-10) | 2022-07-29 11:24 | default | 88.6674 | %a.s. | 27.5753 | °C | 1020 | hPa | Humid | 36.4 | 0 |  | 0 | 21.744 | 43007.4507 | 378981.7048 | 26.25 | 44
399597 | 2022-08-11 11:55 | 1.4336 | Oxt_06 (PSt7-10) | 2022-07-29 11:24 | default | 88.7188 | %a.s. | 27.5603 | °C | 1020 | hPa | Humid | 36.4 | 0 |  | 0 | 21.739 | 42999.1109 | 378994.0933 | 26.25 | 44
399600 | 2022-08-11 11:55 | 1.4497 | Oxt_06 (PSt7-10) | 2022-07-29 11:24 | default | 88.7534 | %a.s. | 27.5742 | °C | 1020 | hPa | Humid | 36.4 | 0 |  | 0 | 21.733 | 42997.1374 | 378986.6345 | 26.25 | 44
399606 | 2022-08-11 11:55 | 1.4666 | Oxt_06 (PSt7-10) | 2022-07-29 11:24 | default | 88.7067 | %a.s. | 27.5745 | °C | 1020 | hPa | Humid | 36.4 | 0 |  | 0 | 21.739 | 42997.4958 | 378983.9483 | 26.25 | 44
399612 | 2022-08-11 11:55 | 1.4835 | Oxt_06 (PSt7-10) | 2022-07-29 11:24 | default | 88.6776 | %a.s. | 27.5723 | °C | 1020 | hPa | Humid | 36.4 | 0 |  | 0 | 21.743 | 42998.5674 | 378996.3 | 26.25 | 44
399616 | 2022-08-11 11:55 | 1.5004 | Oxt_06 (PSt7-10) | 2022-07-29 11:24 | default | 88.7303 | %a.s. | 27.565 | °C | 1020 | hPa | Humid | 36.4 | 0 |  | 0 | 21.737 | 43003.0133 | 378990.8947 | 26.25 | 44
399620 | 2022-08-11 11:55 | 1.5166 | Oxt_06 (PSt7-10) | 2022-07-29 11:24 | default | 88.7091 | %a.s. | 27.5717 | °C | 1020 | hPa | Humid | 36.4 | 0 |  | 0 | 21.739 | 43000.972 | 378987.8721 | 26.25 | 44
399628 | 2022-08-11 11:55 | 1.5335 | Oxt_06 (PSt7-10) | 2022-07-29 11:24 | default | 88.7191 | %a.s. | 27.569 | °C | 1020 | hPa | Humid | 36.4 | 0 |  | 0 | 21.738 | 43001.0961 | 378984.5637 | 26.25 | 44
399633 | 2022-08-11 11:55 | 1.5504 | Oxt_06 (PSt7-10) | 2022-07-29 11:24 | default | 88.6492 | %a.s. | 27.5693 | °C | 1020 | hPa | Humid | 36.4 | 0 |  | 0 | 21.747 | 42997.1762 | 379001.8241 | 26.25 | 44
399636 | 2022-08-11 11:55 | 1.5665 | Oxt_06 (PSt7-10) | 2022-07-29 11:24 | default | 88.6667 | %a.s. | 27.567 | °C | 1020 | hPa | Humid | 36.4 | 0 |  | 0 | 21.745 | 42993.8874 | 378984.473 | 26.25 | 44
399642 | 2022-08-11 11:55 | 1.5835 | Oxt_06 (PSt7-10) | 2022-07-29 11:24 | default | 88.6821 | %a.s. | 27.5671 | °C | 1020 | hPa | Humid | 36.4 | 0 |  | 0 | 21.743 | 43001.9929 | 378990.1579 | 26.25 | 44
399647 | 2022-08-11 11:55 | 1.6004 | Oxt_06 (PSt7-10) | 2022-07-29 11:24 | default | 88.6299 | %a.s. | 27.5648 | °C | 1020 | hPa | Humid | 36.4 | 0 |  | 0 | 21.75 | 42992.7071 | 378980.7054 | 26.25 | 44
399650 | 2022-08-11 11:55 | 1.6164 | Oxt_06 (PSt7-10) | 2022-07-29 11:24 | default | 88.7194 | %a.s. | 27.5687 | °C | 1020 | hPa | Humid | 36.4 | 0 |  | 0 | 21.738 | 43001.0329 | 378983.6538 | 26.25 | 44
399657 | 2022-08-11 11:55 | 1.6334 | Oxt_06 (PSt7-10) | 2022-07-29 11:24 | default | 88.6794 | %a.s. | 27.5612 | °C | 1020 | hPa | Humid | 36.4 | 0 |  | 0 | 21.744 | 42996.7724 | 378982.8551 | 26.25 | 44
399662 | 2022-08-11 11:55 | 1.6503 | Oxt_06 (PSt7-10) | 2022-07-29 11:24 | default | 88.6403 | %a.s. | 27.5798 | °C | 1020 | hPa | Humid | 36.4 | 0 |  | 0 | 21.747 | 43001.5142 | 378974.7575 | 26.25 | 44
399665 | 2022-08-11 11:55 | 1.6664 | Oxt_06 (PSt7-10) | 2022-07-29 11:24 | default | 88.6627 | %a.s. | 27.5717 | °C | 1020 | hPa | Humid | 36.4 | 0 |  | 0 | 21.745 | 42996.0233 | 378976.667 | 26.25 | 44
399671 | 2022-08-11 11:55 | 1.6833 | Oxt_06 (PSt7-10) | 2022-07-29 11:24 | default | 88.7126 | %a.s. | 27.5585 | °C | 1020 | hPa | Humid | 36.4 | 0 |  | 0 | 21.74 | 42997.3147 | 378975.2797 | 26.25 | 44
399678 | 2022-08-11 11:55 | 1.7002 | Oxt_06 (PSt7-10) | 2022-07-29 11:24 | default | 88.7122 | %a.s. | 27.5681 | °C | 1020 | hPa | Humid | 36.4 | 0 |  | 0 | 21.739 | 42999.0955 | 378986.4491 | 26.25 | 44
399679 | 2022-08-11 11:55 | 1.7163 | Oxt_06 (PSt7-10) | 2022-07-29 11:24 | default | 88.6447 | %a.s. | 27.5656 | °C | 1020 | hPa | Humid | 36.4 | 0 |  | 0 | 21.748 | 43000.5228 | 378993.0928 | 26.25 | 44
399686 | 2022-08-11 11:55 | 1.7333 | Oxt_06 (PSt7-10) | 2022-07-29 11:24 | default | 88.6721 | %a.s. | 27.5698 | °C | 1020 | hPa | Humid | 36.4 | 0 |  | 0 | 21.744 | 42997.8462 | 378989.5655 | 26.25 | 44
399693 | 2022-08-11 11:55 | 1.7502 | Oxt_06 (PSt7-10) | 2022-07-29 11:24 | default | 88.6146 | %a.s. | 27.5917 | °C | 1020 | hPa | Humid | 36.4 | 0 |  | 0 | 21.749 | 43003.207 | 378991.3765 | 26.25 | 44
399698 | 2022-08-11 11:55 | 1.7671 | Oxt_06 (PSt7-10) | 2022-07-29 11:24 | default | 88.6851 | %a.s. | 27.5906 | °C | 1020 | hPa | Humid | 36.4 | 0 |  | 0 | 21.74 | 42998.5916 | 378987.6159 | 26.25 | 44
399701 | 2022-08-11 11:55 | 1.7831 | Oxt_06 (PSt7-10) | 2022-07-29 11:24 | default | 88.6785 | %a.s. | 27.5893 | °C | 1020 | hPa | Humid | 36.4 | 0 |  | 0 | 21.741 | 42998.891 | 378975.0292 | 26.25 | 44
399708 | 2022-08-11 11:55 | 1.8 | Oxt_06 (PSt7-10) | 2022-07-29 11:24 | default | 88.692 | %a.s. | 27.5826 | °C | 1020 | hPa | Humid | 36.4 | 0 |  | 0 | 21.74 | 42996.8809 | 378984.9999 | 26.25 | 44
399711 | 2022-08-11 11:55 | 1.8169 | Oxt_06 (PSt7-10) | 2022-07-29 11:24 | default | 88.6836 | %a.s. | 27.5744 | °C | 1020 | hPa | Humid | 36.4 | 0 |  | 0 | 21.742 | 43001.3347 | 378987.5752 | 26.25 | 44
399714 | 2022-08-11 11:55 | 1.833 | Oxt_06 (PSt7-10) | 2022-07-29 11:24 | default | 88.635 | %a.s. | 27.5859 | °C | 1020 | hPa | Humid | 36.4 | 0 |  | 0 | 21.747 | 42996.7839 | 378980.6516 | 26.25 | 44
399720 | 2022-08-11 11:55 | 1.85 | Oxt_06 (PSt7-10) | 2022-07-29 11:24 | default | 88.5979 | %a.s. | 27.5841 | °C | 1020 | hPa | Humid | 36.4 | 0 |  | 0 | 21.752 | 42997.8868 | 378985.4299 | 26.25 | 44
399726 | 2022-08-11 11:55 | 1.8669 | Oxt_06 (PSt7-10) | 2022-07-29 11:24 | default | 88.6764 | %a.s. | 27.5737 | °C | 1020 | hPa | Humid | 36.4 | 0 |  | 0 | 21.743 | 42999.6323 | 378989.9035 | 26.25 | 44
399733 | 2022-08-11 11:55 | 1.8838 | Oxt_06 (PSt7-10) | 2022-07-29 11:24 | default | 88.6572 | %a.s. | 27.569 | °C | 1020 | hPa | Humid | 36.4 | 0 |  | 0 | 21.746 | 43002.7436 | 378997.676 | 26.25 | 44
399736 | 2022-08-11 11:55 | 1.9001 | Oxt_06 (PSt7-10) | 2022-07-29 11:24 | default | 88.6755 | %a.s. | 27.5657 | °C | 1020 | hPa | Humid | 36.4 | 0 |  | 0 | 21.744 | 43004.6287 | 378986.6596 | 26.25 | 44
399743 | 2022-08-11 11:55 | 1.917 | Oxt_06 (PSt7-10) | 2022-07-29 11:24 | default | 88.6452 | %a.s. | 27.574 | °C | 1020 | hPa | Humid | 36.4 | 0 |  | 0 | 21.747 | 43001.4669 | 379000.5821 | 26.25 | 44
399744 | 2022-08-11 11:55 | 1.9331 | Oxt_06 (PSt7-10) | 2022-07-29 11:24 | default | 88.6233 | %a.s. | 27.5815 | °C | 1020 | hPa | Humid | 36.4 | 0 |  | 0 | 21.749 | 43007.3366 | 378987.9395 | 26.25 | 44
399751 | 2022-08-11 11:55 | 1.95 | Oxt_06 (PSt7-10) | 2022-07-29 11:24 | default | 88.6068 | %a.s. | 27.5919 | °C | 1020 | hPa | Humid | 36.4 | 0 |  | 0 | 21.75 | 43003.8164 | 378985.8566 | 26.25 | 44
399758 | 2022-08-11 11:55 | 1.9669 | Oxt_06 (PSt7-10) | 2022-07-29 11:24 | default | 88.6725 | %a.s. | 27.5693 | °C | 1020 | hPa | Humid | 36.4 | 0 |  | 0 | 21.744 | 43010.4937 | 378984.8454 | 26.25 | 44
399759 | 2022-08-11 11:55 | 1.983 | Oxt_06 (PSt7-10) | 2022-07-29 11:24 | default | 88.6363 | %a.s. | 27.5664 | °C | 1020 | hPa | Humid | 36.4 | 0 |  | 0 | 21.749 | 43009.9762 | 378985.6593 | 26.25 | 44
399765 | 2022-08-11 11:55 | 1.9999 | Oxt_06 (PSt7-10) | 2022-07-29 11:24 | default | 88.6555 | %a.s. | 27.5621 | °C | 1020 | hPa | Humid | 36.4 | 0 |  | 0 | 21.747 | 43008.228 | 378991.6145 | 26.25 | 44
399773 | 2022-08-11 11:55 | 2.0169 | Oxt_06 (PSt7-10) | 2022-07-29 11:24 | default | 88.6249 | %a.s. | 27.5797 | °C | 1020 | hPa | Humid | 36.4 | 0 |  | 0 | 21.749 | 43013.9297 | 379004.0762 | 26.25 | 44
399778 | 2022-08-11 11:55 | 2.0338 | Oxt_06 (PSt7-10) | 2022-07-29 11:24 | default | 88.6448 | %a.s. | 27.5835 | °C | 1020 | hPa | Humid | 36.4 | 0 |  | 0 | 21.746 | 43007.6344 | 378997.1136 | 26.25 | 44
399779 | 2022-08-11 11:55 | 2.0499 | Oxt_06 (PSt7-10) | 2022-07-29 11:24 | default | 88.6079 | %a.s. | 27.5544 | °C | 1020 | hPa | Humid | 36.4 | 0 |  | 0 | 21.754 | 43006.229 | 378980.4892 | 26.25 | 44
399788 | 2022-08-11 11:55 | 2.0668 | Oxt_06 (PSt7-10) | 2022-07-29 11:24 | default | 88.6586 | %a.s. | 27.5674 | °C | 1020 | hPa | Humid | 36.4 | 0 |  | 0 | 21.746 | 43011.8789 | 379005.2458 | 26.25 | 44
399793 | 2022-08-11 11:55 | 2.0838 | Oxt_06 (PSt7-10) | 2022-07-29 11:24 | default | 88.6244 | %a.s. | 27.5803 | °C | 1020 | hPa | Humid | 36.4 | 0 |  | 0 | 21.749 | 43008.8613 | 378997.7907 | 26.25 | 44
399795 | 2022-08-11 11:55 | 2.0998 | Oxt_06 (PSt7-10) | 2022-07-29 11:24 | default | 88.6126 | %a.s. | 27.576 | °C | 1020 | hPa | Humid | 36.4 | 0 |  | 0 | 21.751 | 43011.4519 | 378995.0305 | 26.25 | 44
399802 | 2022-08-11 11:55 | 2.1168 | Oxt_06 (PSt7-10) | 2022-07-29 11:24 | default | 88.5928 | %a.s. | 27.5811 | °C | 1020 | hPa | Humid | 36.4 | 0 |  | 0 | 21.753 | 43007.2447 | 378995.9292 | 26.25 | 44
399807 | 2022-08-11 11:55 | 2.1337 | Oxt_06 (PSt7-10) | 2022-07-29 11:24 | default | 88.619 | %a.s. | 27.5775 | °C | 1020 | hPa | Humid | 36.4 | 0 |  | 0 | 21.75 | 43011.1268 | 378999.0953 | 26.25 | 44
399810 | 2022-08-11 11:55 | 2.1498 | Oxt_06 (PSt7-10) | 2022-07-29 11:24 | default | 88.6439 | %a.s. | 27.5756 | °C | 1020 | hPa | Humid | 36.4 | 0 |  | 0 | 21.747 | 43011.8585 | 378998.5289 | 26.25 | 44
399816 | 2022-08-11 11:55 | 2.1667 | Oxt_06 (PSt7-10) | 2022-07-29 11:24 | default | 88.6341 | %a.s. | 27.5689 | °C | 1020 | hPa | Humid | 36.4 | 0 |  | 0 | 21.749 | 43018.3904 | 379013.2449 | 26.25 | 44
399822 | 2022-08-11 11:56 | 2.1836 | Oxt_06 (PSt7-10) | 2022-07-29 11:24 | default | 88.6393 | %a.s. | 27.5719 | °C | 1020 | hPa | Humid | 36.4 | 0 |  | 0 | 21.748 | 43011.9612 | 379011.6959 | 26.25 | 44
399825 | 2022-08-11 11:56 | 2.1997 | Oxt_06 (PSt7-10) | 2022-07-29 11:24 | default | 88.6861 | %a.s. | 27.5624 | °C | 1020 | hPa | Humid | 36.4 | 0 |  | 0 | 21.743 | 43016.1297 | 379007.6311 | 26.25 | 44
399830 | 2022-08-11 11:56 | 2.2166 | Oxt_06 (PSt7-10) | 2022-07-29 11:24 | default | 88.6454 | %a.s. | 27.5557 | °C | 1020 | hPa | Humid | 36.4 | 0 |  | 0 | 21.749 | 43014.1795 | 379013.3143 | 26.25 | 44
399837 | 2022-08-11 11:56 | 2.2335 | Oxt_06 (PSt7-10) | 2022-07-29 11:24 | default | 88.6357 | %a.s. | 27.567 | °C | 1020 | hPa | Humid | 36.4 | 0 |  | 0 | 21.749 | 43019.2623 | 379018.2287 | 26.25 | 44
399843 | 2022-08-11 11:56 | 2.2504 | Oxt_06 (PSt7-10) | 2022-07-29 11:24 | default | 88.6479 | %a.s. | 27.5799 | °C | 1020 | hPa | Humid | 36.4 | 0 |  | 0 | 21.746 | 43014.0668 | 379005.1082 | 26.25 | 44
399845 | 2022-08-11 11:56 | 2.2665 | Oxt_06 (PSt7-10) | 2022-07-29 11:24 | default | 88.6114 | %a.s. | 27.5774 | °C | 1020 | hPa | Humid | 36.4 | 0 |  | 0 | 21.751 | 43011.5077 | 379004.9088 | 26.25 | 44
399852 | 2022-08-11 11:56 | 2.2835 | Oxt_06 (PSt7-10) | 2022-07-29 11:24 | default | 88.5919 | %a.s. | 27.5641 | °C | 1020 | hPa | Humid | 36.4 | 0 |  | 0 | 21.755 | 43010.8111 | 379010.9375 | 26.25 | 44
399858 | 2022-08-11 11:56 | 2.3004 | Oxt_06 (PSt7-10) | 2022-07-29 11:24 | default | 88.6425 | %a.s. | 27.5772 | °C | 1020 | hPa | Humid | 36.4 | 0 |  | 0 | 21.747 | 43020.0952 | 379026.1485 | 26.25 | 44
399861 | 2022-08-11 11:56 | 2.3165 | Oxt_06 (PSt7-10) | 2022-07-29 11:24 | default | 88.5964 | %a.s. | 27.5769 | °C | 1020 | hPa | Humid | 36.4 | 0 |  | 0 | 21.753 | 43014.1407 | 379017.0383 | 26.25 | 44
399866 | 2022-08-11 11:56 | 2.3334 | Oxt_06 (PSt7-10) | 2022-07-29 11:24 | default | 88.5957 | %a.s. | 27.5777 | °C | 1020 | hPa | Humid | 36.4 | 0 |  | 0 | 21.753 | 43015.1906 | 379011.8035 | 26.25 | 44
399873 | 2022-08-11 11:56 | 2.3503 | Oxt_06 (PSt7-10) | 2022-07-29 11:24 | default | 88.6573 | %a.s. | 27.5689 | °C | 1020 | hPa | Humid | 36.4 | 0 |  | 0 | 21.746 | 43013.9763 | 379020.3325 | 26.25 | 44
399875 | 2022-08-11 11:56 | 2.3664 | Oxt_06 (PSt7-10) | 2022-07-29 11:24 | default | 88.6057 | %a.s. | 27.5661 | °C | 1020 | hPa | Humid | 36.4 | 0 |  | 0 | 21.753 | 43017.1409 | 379014.3472 | 26.25 | 44
399883 | 2022-08-11 11:56 | 2.3833 | Oxt_06 (PSt7-10) | 2022-07-29 11:24 | default | 88.611 | %a.s. | 27.5599 | °C | 1020 | hPa | Humid | 36.4 | 0 |  | 0 | 21.753 | 43015.3918 | 379014.8416 | 26.25 | 44
399886 | 2022-08-11 11:56 | 2.4007 | Oxt_06 (PSt7-10) | 2022-07-29 11:24 | default | 88.6161 | %a.s. | 27.5809 | °C | 1020 | hPa | Humid | 36.4 | 0 |  | 0 | 21.75 | 43017.1408 | 379020.7158 | 26.25 | 44
399892 | 2022-08-11 11:56 | 2.4173 | Oxt_06 (PSt7-10) | 2022-07-29 11:24 | default | 88.5931 | %a.s. | 27.5807 | °C | 1020 | hPa | Humid | 36.4 | 0 |  | 0 | 21.753 | 43025.2336 | 379020.4524 | 26.25 | 44
399898 | 2022-08-11 11:56 | 2.4339 | Oxt_06 (PSt7-10) | 2022-07-29 11:24 | default | 88.5699 | %a.s. | 27.5718 | °C | 1020 | hPa | Humid | 36.4 | 0 |  | 0 | 21.757 | 43026.2212 | 379020.7217 | 26.25 | 44
399901 | 2022-08-11 11:56 | 2.4505 | Oxt_06 (PSt7-10) | 2022-07-29 11:24 | default | 88.5988 | %a.s. | 27.5741 | °C | 1020 | hPa | Humid | 36.4 | 0 |  | 0 | 21.753 | 43018.5734 | 379022.4854 | 26.25 | 44
399906 | 2022-08-11 11:56 | 2.4671 | Oxt_06 (PSt7-10) | 2022-07-29 11:24 | default | 88.6632 | %a.s. | 27.5711 | °C | 1020 | hPa | Humid | 36.4 | 0 |  | 0 | 21.745 | 43022.6247 | 379035.1899 | 26.25 | 44
399911 | 2022-08-11 11:56 | 2.4838 | Oxt_06 (PSt7-10) | 2022-07-29 11:24 | default | 88.6268 | %a.s. | 27.5775 | °C | 1020 | hPa | Humid | 36.4 | 0 |  | 0 | 21.749 | 43022.5696 | 379010.8638 | 26.25 | 44
399916 | 2022-08-11 11:56 | 2.5003 | Oxt_06 (PSt7-10) | 2022-07-29 11:24 | default | 88.6405 | %a.s. | 27.5705 | °C | 1020 | hPa | Humid | 36.4 | 0 |  | 0 | 21.748 | 43024.4161 | 379015.1384 | 26.25 | 44
399920 | 2022-08-11 11:56 | 2.517 | Oxt_06 (PSt7-10) | 2022-07-29 11:24 | default | 88.6412 | %a.s. | 27.5606 | °C | 1020 | hPa | Humid | 36.4 | 0 |  | 0 | 21.749 | 43024.7582 | 379006.952 | 26.25 | 44
399927 | 2022-08-11 11:56 | 2.5336 | Oxt_06 (PSt7-10) | 2022-07-29 11:24 | default | 88.6663 | %a.s. | 27.5494 | °C | 1020 | hPa | Humid | 36.4 | 0 |  | 0 | 21.747 | 43019.9087 | 379013.2164 | 26.25 | 44
399931 | 2022-08-11 11:56 | 2.5502 | Oxt_06 (PSt7-10) | 2022-07-29 11:24 | default | 88.5821 | %a.s. | 27.5665 | °C | 1020 | hPa | Humid | 36.4 | 0 |  | 0 | 21.756 | 43027.5831 | 379013.6496 | 26.25 | 44
399937 | 2022-08-11 11:56 | 2.5669 | Oxt_06 (PSt7-10) | 2022-07-29 11:24 | default | 88.5995 | %a.s. | 27.5733 | °C | 1020 | hPa | Humid | 36.4 | 0 |  | 0 | 21.753 | 43031.5336 | 379014.6534 | 26.25 | 44
399939 | 2022-08-11 11:56 | 2.5835 | Oxt_06 (PSt7-10) | 2022-07-29 11:24 | default | 88.6081 | %a.s. | 27.5632 | °C | 1020 | hPa | Humid | 36.4 | 0 |  | 0 | 21.753 | 43029.3717 | 379027.2168 | 26.25 | 44
399944 | 2022-08-11 11:56 | 2.6002 | Oxt_06 (PSt7-10) | 2022-07-29 11:24 | default | 88.6216 | %a.s. | 27.5655 | °C | 1020 | hPa | Humid | 36.4 | 0 |  | 0 | 21.751 | 43028.3456 | 379022.8572 | 26.25 | 44
399951 | 2022-08-11 11:56 | 2.6168 | Oxt_06 (PSt7-10) | 2022-07-29 11:24 | default | 88.5751 | %a.s. | 27.5656 | °C | 1020 | hPa | Humid | 36.4 | 0 |  | 0 | 21.757 | 43024.8722 | 379041.2475 | 26.25 | 44
399956 | 2022-08-11 11:56 | 2.6334 | Oxt_06 (PSt7-10) | 2022-07-29 11:24 | default | 88.6265 | %a.s. | 27.5688 | °C | 1020 | hPa | Humid | 36.4 | 0 |  | 0 | 21.75 | 43034.0336 | 379036.8151 | 26.25 | 44
399959 | 2022-08-11 11:56 | 2.65 | Oxt_06 (PSt7-10) | 2022-07-29 11:24 | default | 88.5881 | %a.s. | 27.5865 | °C | 1020 | hPa | Humid | 36.4 | 0 |  | 0 | 21.753 | 43028.1524 | 379031.3747 | 26.25 | 44
399966 | 2022-08-11 11:56 | 2.6666 | Oxt_06 (PSt7-10) | 2022-07-29 11:24 | default | 88.5919 | %a.s. | 27.555 | °C | 1020 | hPa | Humid | 36.4 | 0 |  | 0 | 21.756 | 43030.0883 | 379018.9911 | 26.25 | 44
399971 | 2022-08-11 11:56 | 2.6834 | Oxt_06 (PSt7-10) | 2022-07-29 11:24 | default | 88.6292 | %a.s. | 27.5567 | °C | 1020 | hPa | Humid | 36.4 | 0 |  | 0 | 21.751 | 43031.8169 | 379020.9229 | 26.25 | 44
399976 | 2022-08-11 11:56 | 2.7 | Oxt_06 (PSt7-10) | 2022-07-29 11:24 | default | 88.5788 | %a.s. | 27.5524 | °C | 1020 | hPa | Humid | 36.4 | 0 |  | 0 | 21.758 | 43032.1398 | 379035.2917 | 26.25 | 44
399981 | 2022-08-11 11:56 | 2.7166 | Oxt_06 (PSt7-10) | 2022-07-29 11:24 | default | 88.6252 | %a.s. | 27.5794 | °C | 1020 | hPa | Humid | 36.4 | 0 |  | 0 | 21.749 | 43034.5954 | 379027.8786 | 26.25 | 44
399985 | 2022-08-11 11:56 | 2.7332 | Oxt_06 (PSt7-10) | 2022-07-29 11:24 | default | 88.5745 | %a.s. | 27.5754 | °C | 1020 | hPa | Humid | 36.4 | 0 |  | 0 | 21.756 | 43028.5175 | 379029.4513 | 26.25 | 44
399989 | 2022-08-11 11:56 | 2.7498 | Oxt_06 (PSt7-10) | 2022-07-29 11:24 | default | 88.6212 | %a.s. | 27.5659 | °C | 1020 | hPa | Humid | 36.4 | 0 |  | 0 | 21.751 | 43027.3833 | 379033.215 | 26.25 | 44
399994 | 2022-08-11 11:56 | 2.7664 | Oxt_06 (PSt7-10) | 2022-07-29 11:24 | default | 88.559 | %a.s. | 27.5664 | °C | 1020 | hPa | Humid | 36.4 | 0 |  | 0 | 21.759 | 43030.5018 | 379022.8901 | 26.25 | 44
399999 | 2022-08-11 11:56 | 2.783 | Oxt_06 (PSt7-10) | 2022-07-29 11:24 | default | 88.6178 | %a.s. | 27.561 | °C | 1020 | hPa | Humid | 36.4 | 0 |  | 0 | 21.752 | 43036.0423 | 379020.6996 | 26.25 | 44
400006 | 2022-08-11 11:56 | 2.8007 | Oxt_06 (PSt7-10) | 2022-07-29 11:24 | default | 88.5801 | %a.s. | 27.5778 | °C | 1020 | hPa | Humid | 36.4 | 0 |  | 0 | 21.755 | 43041.492 | 379033.0399 | 26.25 | 44
400012 | 2022-08-11 11:56 | 2.8173 | Oxt_06 (PSt7-10) | 2022-07-29 11:24 | default | 88.5499 | %a.s. | 27.5861 | °C | 1020 | hPa | Humid | 36.4 | 0 |  | 0 | 21.758 | 43037.2914 | 379025.8042 | 26.25 | 44
400018 | 2022-08-11 11:56 | 2.8339 | Oxt_06 (PSt7-10) | 2022-07-29 11:24 | default | 88.5704 | %a.s. | 27.5711 | °C | 1020 | hPa | Humid | 36.4 | 0 |  | 0 | 21.757 | 43037.5814 | 379037.9331 | 26.25 | 44
400022 | 2022-08-11 11:56 | 2.8504 | Oxt_06 (PSt7-10) | 2022-07-29 11:24 | default | 88.5227 | %a.s. | 27.5728 | °C | 1020 | hPa | Humid | 36.4 | 0 |  | 0 | 21.763 | 43037.2551 | 379039.3301 | 26.25 | 44
400027 | 2022-08-11 11:56 | 2.8671 | Oxt_06 (PSt7-10) | 2022-07-29 11:24 | default | 88.5638 | %a.s. | 27.5789 | °C | 1020 | hPa | Humid | 36.4 | 0 |  | 0 | 21.757 | 43043.5007 | 379030.0867 | 26.25 | 44
400032 | 2022-08-11 11:56 | 2.8837 | Oxt_06 (PSt7-10) | 2022-07-29 11:24 | default | 88.489 | %a.s. | 27.576 | °C | 1020 | hPa | Humid | 36.4 | 0 |  | 0 | 21.767 | 43039.8553 | 379012.9496 | 26.25 | 44
400036 | 2022-08-11 11:56 | 2.9003 | Oxt_06 (PSt7-10) | 2022-07-29 11:24 | default | 88.5973 | %a.s. | 27.5849 | °C | 1020 | hPa | Humid | 36.4 | 0 |  | 0 | 21.752 | 43037.4666 | 379012.7337 | 26.25 | 44
400042 | 2022-08-11 11:56 | 2.9169 | Oxt_06 (PSt7-10) | 2022-07-29 11:24 | default | 88.5775 | %a.s. | 27.5628 | °C | 1020 | hPa | Humid | 36.4 | 0 |  | 0 | 21.757 | 43040.8704 | 379018.3322 | 26.25 | 44
400045 | 2022-08-11 11:56 | 2.9336 | Oxt_06 (PSt7-10) | 2022-07-29 11:24 | default | 88.6007 | %a.s. | 27.5628 | °C | 1020 | hPa | Humid | 36.4 | 0 |  | 0 | 21.754 | 43036.5268 | 379036.6598 | 26.25 | 44
400052 | 2022-08-11 11:56 | 2.9502 | Oxt_06 (PSt7-10) | 2022-07-29 11:24 | default | 88.5338 | %a.s. | 27.5688 | °C | 1020 | hPa | Humid | 36.4 | 0 |  | 0 | 21.762 | 43036.0188 | 379029.0832 | 26.25 | 44
400056 | 2022-08-11 11:56 | 2.9668 | Oxt_06 (PSt7-10) | 2022-07-29 11:24 | default | 88.56 | %a.s. | 27.5743 | °C | 1020 | hPa | Humid | 36.4 | 0 |  | 0 | 21.758 | 43038.9377 | 379020.7855 | 26.25 | 44
400059 | 2022-08-11 11:56 | 2.9834 | Oxt_06 (PSt7-10) | 2022-07-29 11:24 | default | 88.5702 | %a.s. | 27.5624 | °C | 1020 | hPa | Humid | 36.4 | 0 |  | 0 | 21.758 | 43043.2264 | 379024.6674 | 26.25 | 44
400064 | 2022-08-11 11:56 | 3 | Oxt_06 (PSt7-10) | 2022-07-29 11:24 | default | 88.5778 | %a.s. | 27.5535 | °C | 1020 | hPa | Humid | 36.4 | 0 |  | 0 | 21.758 | 43043.4064 | 379033.2773 | 26.25 | 44
400069 | 2022-08-11 11:56 | 3.0167 | Oxt_06 (PSt7-10) | 2022-07-29 11:24 | default | 88.5239 | %a.s. | 27.5623 | °C | 1020 | hPa | Humid | 36.4 | 0 |  | 0 | 21.764 | 43046.7445 | 379042.7155 | 26.25 | 44
400075 | 2022-08-11 11:56 | 3.0333 | Oxt_06 (PSt7-10) | 2022-07-29 11:24 | default | 88.5763 | %a.s. | 27.5733 | °C | 1020 | hPa | Humid | 36.4 | 0 |  | 0 | 21.756 | 43044.0075 | 379029.7343 | 26.25 | 44
400081 | 2022-08-11 11:56 | 3.0499 | Oxt_06 (PSt7-10) | 2022-07-29 11:24 | default | 88.5352 | %a.s. | 27.5762 | °C | 1020 | hPa | Humid | 36.4 | 0 |  | 0 | 21.761 | 43044.9289 | 379036.0348 | 26.25 | 44
400085 | 2022-08-11 11:56 | 3.0666 | Oxt_06 (PSt7-10) | 2022-07-29 11:24 | default | 88.552 | %a.s. | 27.5837 | °C | 1020 | hPa | Humid | 36.4 | 0 |  | 0 | 21.758 | 43042.3072 | 379034.904 | 26.25 | 44
400089 | 2022-08-11 11:56 | 3.0832 | Oxt_06 (PSt7-10) | 2022-07-29 11:24 | default | 88.5247 | %a.s. | 27.5794 | °C | 1020 | hPa | Humid | 36.4 | 0 |  | 0 | 21.762 | 43043.5833 | 379025.4593 | 26.25 | 44
400095 | 2022-08-11 11:56 | 3.0997 | Oxt_06 (PSt7-10) | 2022-07-29 11:24 | default | 88.5266 | %a.s. | 27.5772 | °C | 1020 | hPa | Humid | 36.4 | 0 |  | 0 | 21.762 | 43043.1469 | 379029.8576 | 26.25 | 44
400101 | 2022-08-11 11:56 | 3.1164 | Oxt_06 (PSt7-10) | 2022-07-29 11:24 | default | 88.5527 | %a.s. | 27.5738 | °C | 1020 | hPa | Humid | 36.4 | 0 |  | 0 | 21.759 | 43045.0098 | 379029.9631 | 26.25 | 44
400107 | 2022-08-11 11:56 | 3.134 | Oxt_06 (PSt7-10) | 2022-07-29 11:24 | default | 88.517 | %a.s. | 27.5704 | °C | 1020 | hPa | Humid | 36.4 | 0 |  | 0 | 21.764 | 43049.3368 | 379017.3669 | 26.25 | 44
400113 | 2022-08-11 11:56 | 3.1506 | Oxt_06 (PSt7-10) | 2022-07-29 11:24 | default | 88.5343 | %a.s. | 27.5682 | °C | 1020 | hPa | Humid | 36.4 | 0 |  | 0 | 21.762 | 43050.0778 | 379026.8018 | 26.25 | 44
400117 | 2022-08-11 11:56 | 3.1673 | Oxt_06 (PSt7-10) | 2022-07-29 11:24 | default | 88.529 | %a.s. | 27.5654 | °C | 1020 | hPa | Humid | 36.4 | 0 |  | 0 | 21.763 | 43048.211 | 379022.2844 | 26.25 | 44
400122 | 2022-08-11 11:57 | 3.1838 | Oxt_06 (PSt7-10) | 2022-07-29 11:24 | default | 88.5436 | %a.s. | 27.5754 | °C | 1020 | hPa | Humid | 36.4 | 0 |  | 0 | 21.76 | 43048.0258 | 379017.6737 | 26.25 | 44
400125 | 2022-08-11 11:57 | 3.2004 | Oxt_06 (PSt7-10) | 2022-07-29 11:24 | default | 88.4836 | %a.s. | 27.5824 | °C | 1020 | hPa | Humid | 36.4 | 0 |  | 0 | 21.767 | 43050.6361 | 379033.5409 | 26.25 | 44
400130 | 2022-08-11 11:57 | 3.2171 | Oxt_06 (PSt7-10) | 2022-07-29 11:24 | default | 88.5654 | %a.s. | 27.577 | °C | 1020 | hPa | Humid | 36.4 | 0 |  | 0 | 21.757 | 43048.155 | 379040.8008 | 26.25 | 44
400136 | 2022-08-11 11:57 | 3.2337 | Oxt_06 (PSt7-10) | 2022-07-29 11:24 | default | 88.5229 | %a.s. | 27.5725 | °C | 1020 | hPa | Humid | 36.4 | 0 |  | 0 | 21.763 | 43045.6978 | 379029.3685 | 26.25 | 44
400142 | 2022-08-11 11:57 | 3.2504 | Oxt_06 (PSt7-10) | 2022-07-29 11:24 | default | 88.5678 | %a.s. | 27.5651 | °C | 1020 | hPa | Humid | 36.4 | 0 |  | 0 | 21.758 | 43047.6474 | 379033.63 | 26.25 | 44
400146 | 2022-08-11 11:57 | 3.2671 | Oxt_06 (PSt7-10) | 2022-07-29 11:24 | default | 88.4982 | %a.s. | 27.5743 | °C | 1020 | hPa | Humid | 36.4 | 0 |  | 0 | 21.766 | 43051.6033 | 379036.6254 | 26.25 | 44
400151 | 2022-08-11 11:57 | 3.2837 | Oxt_06 (PSt7-10) | 2022-07-29 11:24 | default | 88.5155 | %a.s. | 27.5722 | °C | 1020 | hPa | Humid | 36.4 | 0 |  | 0 | 21.764 | 43048.3849 | 379032.2548 | 26.25 | 44
400155 | 2022-08-11 11:57 | 3.3003 | Oxt_06 (PSt7-10) | 2022-07-29 11:24 | default | 88.5275 | %a.s. | 27.5581 | °C | 1020 | hPa | Humid | 36.4 | 0 |  | 0 | 21.764 | 43043.071 | 379022.6268 | 26.25 | 44
400162 | 2022-08-11 11:57 | 3.3169 | Oxt_06 (PSt7-10) | 2022-07-29 11:24 | default | 88.5476 | %a.s. | 27.5526 | °C | 1020 | hPa | Humid | 36.4 | 0 |  | 0 | 21.762 | 43045.3571 | 379033.1657 | 26.25 | 44
400165 | 2022-08-11 11:57 | 3.3335 | Oxt_06 (PSt7-10) | 2022-07-29 11:24 | default | 88.5138 | %a.s. | 27.5561 | °C | 1020 | hPa | Humid | 36.4 | 0 |  | 0 | 21.766 | 43050.2146 | 379023.8487 | 26.25 | 44
400169 | 2022-08-11 11:57 | 3.35 | Oxt_06 (PSt7-10) | 2022-07-29 11:24 | default | 88.495 | %a.s. | 27.569 | °C | 1020 | hPa | Humid | 36.4 | 0 |  | 0 | 21.767 | 43049.1384 | 379015.6052 | 26.25 | 44
400175 | 2022-08-11 11:57 | 3.3667 | Oxt_06 (PSt7-10) | 2022-07-29 11:24 | default | 88.521 | %a.s. | 27.5837 | °C | 1020 | hPa | Humid | 36.4 | 0 |  | 0 | 21.762 | 43048.4363 | 379017.0274 | 26.25 | 44
400180 | 2022-08-11 11:57 | 3.3833 | Oxt_06 (PSt7-10) | 2022-07-29 11:24 | default | 88.523 | %a.s. | 27.5724 | °C | 1020 | hPa | Humid | 36.4 | 0 |  | 0 | 21.763 | 43045.6101 | 379005.4788 | 26.25 | 44
400186 | 2022-08-11 11:57 | 3.3998 | Oxt_06 (PSt7-10) | 2022-07-29 11:24 | default | 88.5177 | %a.s. | 27.5696 | °C | 1020 | hPa | Humid | 36.4 | 0 |  | 0 | 21.764 | 43051.2179 | 379014.9183 | 26.25 | 44
400190 | 2022-08-11 11:57 | 3.4165 | Oxt_06 (PSt7-10) | 2022-07-29 11:24 | default | 88.533 | %a.s. | 27.5788 | °C | 1020 | hPa | Humid | 36.4 | 0 |  | 0 | 21.761 | 43051.6071 | 379016.8877 | 26.25 | 44
400196 | 2022-08-11 11:57 | 3.4331 | Oxt_06 (PSt7-10) | 2022-07-29 11:24 | default | 88.5199 | %a.s. | 27.576 | °C | 1020 | hPa | Humid | 36.4 | 0 |  | 0 | 21.763 | 43053.7854 | 379019.3236 | 26.25 | 44
400201 | 2022-08-11 11:57 | 3.4497 | Oxt_06 (PSt7-10) | 2022-07-29 11:24 | default | 88.4853 | %a.s. | 27.5804 | °C | 1020 | hPa | Humid | 36.4 | 0 |  | 0 | 21.767 | 43053.3592 | 379028.85 | 26.25 | 44
400204 | 2022-08-11 11:57 | 3.4663 | Oxt_06 (PSt7-10) | 2022-07-29 11:24 | default | 88.4695 | %a.s. | 27.5719 | °C | 1020 | hPa | Humid | 36.4 | 0 |  | 0 | 21.77 | 43050.4285 | 379020.7631 | 26.25 | 44
400211 | 2022-08-11 11:57 | 3.484 | Oxt_06 (PSt7-10) | 2022-07-29 11:24 | default | 88.5253 | %a.s. | 27.5697 | °C | 1020 | hPa | Humid | 36.4 | 0 |  | 0 | 21.763 | 43054.7244 | 379024.6872 | 26.25 | 44
400218 | 2022-08-11 11:57 | 3.5006 | Oxt_06 (PSt7-10) | 2022-07-29 11:24 | default | 88.5323 | %a.s. | 27.5706 | °C | 1020 | hPa | Humid | 36.4 | 0 |  | 0 | 21.762 | 43054.308 | 379008.991 | 26.25 | 44
400222 | 2022-08-11 11:57 | 3.5171 | Oxt_06 (PSt7-10) | 2022-07-29 11:24 | default | 88.5057 | %a.s. | 27.5746 | °C | 1020 | hPa | Humid | 36.4 | 0 |  | 0 | 21.765 | 43051.8835 | 379005.6726 | 26.25 | 44
400225 | 2022-08-11 11:57 | 3.5337 | Oxt_06 (PSt7-10) | 2022-07-29 11:24 | default | 88.5175 | %a.s. | 27.5788 | °C | 1020 | hPa | Humid | 36.4 | 0 |  | 0 | 21.763 | 43048.4536 | 379019.8441 | 26.25 | 44
400230 | 2022-08-11 11:57 | 3.5502 | Oxt_06 (PSt7-10) | 2022-07-29 11:24 | default | 88.5204 | %a.s. | 27.5664 | °C | 1020 | hPa | Humid | 36.4 | 0 |  | 0 | 21.764 | 43056.5353 | 379031.1202 | 26.25 | 44
400234 | 2022-08-11 11:57 | 3.5668 | Oxt_06 (PSt7-10) | 2022-07-29 11:24 | default | 88.494 | %a.s. | 27.5793 | °C | 1020 | hPa | Humid | 36.4 | 0 |  | 0 | 21.766 | 43049.664 | 379013.2723 | 26.25 | 44
400241 | 2022-08-11 11:57 | 3.5834 | Oxt_06 (PSt7-10) | 2022-07-29 11:24 | default | 88.5122 | %a.s. | 27.576 | °C | 1020 | hPa | Humid | 36.4 | 0 |  | 0 | 21.764 | 43054.8397 | 379022.4988 | 26.25 | 44
400244 | 2022-08-11 11:57 | 3.6 | Oxt_06 (PSt7-10) | 2022-07-29 11:24 | default | 88.5621 | %a.s. | 27.5718 | °C | 1020 | hPa | Humid | 36.4 | 0 |  | 0 | 21.758 | 43056.485 | 379026.5391 | 26.25 | 44
400250 | 2022-08-11 11:57 | 3.6166 | Oxt_06 (PSt7-10) | 2022-07-29 11:24 | default | 88.4948 | %a.s. | 27.5603 | °C | 1020 | hPa | Humid | 36.4 | 0 |  | 0 | 21.768 | 43051.4072 | 379024.776 | 26.25 | 44
400254 | 2022-08-11 11:57 | 3.6332 | Oxt_06 (PSt7-10) | 2022-07-29 11:24 | default | 88.4518 | %a.s. | 27.5564 | °C | 1020 | hPa | Humid | 36.4 | 0 |  | 0 | 21.774 | 43057.4484 | 379032.4329 | 26.25 | 44
400259 | 2022-08-11 11:57 | 3.6498 | Oxt_06 (PSt7-10) | 2022-07-29 11:24 | default | 88.5102 | %a.s. | 27.5693 | °C | 1020 | hPa | Humid | 36.4 | 0 |  | 0 | 21.765 | 43062.6063 | 379028.7278 | 26.25 | 44
400266 | 2022-08-11 11:57 | 3.6665 | Oxt_06 (PSt7-10) | 2022-07-29 11:24 | default | 88.4543 | %a.s. | 27.5806 | °C | 1020 | hPa | Humid | 36.4 | 0 |  | 0 | 21.771 | 43057.4304 | 379032.3275 | 26.25 | 44
400270 | 2022-08-11 11:57 | 3.6831 | Oxt_06 (PSt7-10) | 2022-07-29 11:24 | default | 88.5032 | %a.s. | 27.5775 | °C | 1020 | hPa | Humid | 36.4 | 0 |  | 0 | 21.765 | 43059.2168 | 379038.3137 | 26.25 | 44
400274 | 2022-08-11 11:57 | 3.6997 | Oxt_06 (PSt7-10) | 2022-07-29 11:24 | default | 88.4851 | %a.s. | 27.5806 | °C | 1020 | hPa | Humid | 36.4 | 0 |  | 0 | 21.767 | 43058.7839 | 379034.0648 | 26.25 | 44
400279 | 2022-08-11 11:57 | 3.7164 | Oxt_06 (PSt7-10) | 2022-07-29 11:24 | default | 88.4884 | %a.s. | 27.5768 | °C | 1020 | hPa | Humid | 36.4 | 0 |  | 0 | 21.767 | 43054.5951 | 379030.0903 | 26.25 | 44
400284 | 2022-08-11 11:57 | 3.733 | Oxt_06 (PSt7-10) | 2022-07-29 11:24 | default | 88.4522 | %a.s. | 27.565 | °C | 1020 | hPa | Humid | 36.4 | 0 |  | 0 | 21.773 | 43062.256 | 379031.9575 | 26.25 | 44
400289 | 2022-08-11 11:57 | 3.7497 | Oxt_06 (PSt7-10) | 2022-07-29 11:24 | default | 88.4869 | %a.s. | 27.5696 | °C | 1020 | hPa | Humid | 36.4 | 0 |  | 0 | 21.768 | 43061.7128 | 379030.973 | 26.25 | 44
400296 | 2022-08-11 11:57 | 3.7673 | Oxt_06 (PSt7-10) | 2022-07-29 11:24 | default | 88.4653 | %a.s. | 27.5768 | °C | 1020 | hPa | Humid | 36.4 | 0 |  | 0 | 21.77 | 43061.204 | 379030.5447 | 26.25 | 44
400302 | 2022-08-11 11:57 | 3.784 | Oxt_06 (PSt7-10) | 2022-07-29 11:24 | default | 88.4545 | %a.s. | 27.5713 | °C | 1020 | hPa | Humid | 36.4 | 0 |  | 0 | 21.772 | 43058.453 | 379021.6795 | 26.25 | 44
400306 | 2022-08-11 11:57 | 3.8005 | Oxt_06 (PSt7-10) | 2022-07-29 11:24 | default | 88.5399 | %a.s. | 27.5708 | °C | 1020 | hPa | Humid | 36.4 | 0 |  | 0 | 21.761 | 43070.9769 | 379018.3848 | 26.25 | 44
400311 | 2022-08-11 11:57 | 3.8171 | Oxt_06 (PSt7-10) | 2022-07-29 11:24 | default | 88.548 | %a.s. | 27.5612 | °C | 1020 | hPa | Humid | 36.4 | 0 |  | 0 | 21.761 | 43063.6551 | 379025.7921 | 26.25 | 44
400315 | 2022-08-11 11:57 | 3.8337 | Oxt_06 (PSt7-10) | 2022-07-29 11:24 | default | 88.426 | %a.s. | 27.5776 | °C | 1020 | hPa | Humid | 36.4 | 0 |  | 0 | 21.775 | 43060.0713 | 379021.1043 | 26.25 | 44
400322 | 2022-08-11 11:57 | 3.8503 | Oxt_06 (PSt7-10) | 2022-07-29 11:24 | default | 88.5066 | %a.s. | 27.5825 | °C | 1020 | hPa | Humid | 36.4 | 0 |  | 0 | 21.764 | 43068.173 | 379024.9622 | 26.25 | 44
400327 | 2022-08-11 11:57 | 3.8668 | Oxt_06 (PSt7-10) | 2022-07-29 11:24 | default | 88.4848 | %a.s. | 27.5809 | °C | 1020 | hPa | Humid | 36.4 | 0 |  | 0 | 21.767 | 43071.1874 | 379024.5504 | 26.25 | 44
400331 | 2022-08-11 11:57 | 3.8835 | Oxt_06 (PSt7-10) | 2022-07-29 11:24 | default | 88.4485 | %a.s. | 27.5694 | °C | 1020 | hPa | Humid | 36.4 | 0 |  | 0 | 21.773 | 43067.6437 | 379025.9482 | 26.25 | 44
400334 | 2022-08-11 11:57 | 3.9001 | Oxt_06 (PSt7-10) | 2022-07-29 11:24 | default | 88.3953 | %a.s. | 27.5684 | °C | 1020 | hPa | Humid | 36.4 | 0 |  | 0 | 21.78 | 43064.9957 | 379031.3637 | 26.25 | 44
400339 | 2022-08-11 11:57 | 3.9167 | Oxt_06 (PSt7-10) | 2022-07-29 11:24 | default | 88.3986 | %a.s. | 27.5736 | °C | 1020 | hPa | Humid | 36.4 | 0 |  | 0 | 21.779 | 43062.528 | 379029.0781 | 26.25 | 44
400344 | 2022-08-11 11:57 | 3.9334 | Oxt_06 (PSt7-10) | 2022-07-29 11:24 | default | 88.4699 | %a.s. | 27.5713 | °C | 1020 | hPa | Humid | 36.4 | 0 |  | 0 | 21.77 | 43061.8133 | 379010.9221 | 26.25 | 44
400349 | 2022-08-11 11:57 | 3.9499 | Oxt_06 (PSt7-10) | 2022-07-29 11:24 | default | 88.5194 | %a.s. | 27.5586 | °C | 1020 | hPa | Humid | 36.4 | 0 |  | 0 | 21.765 | 43071.4113 | 379027.1888 | 26.25 | 44
400356 | 2022-08-11 11:57 | 3.9666 | Oxt_06 (PSt7-10) | 2022-07-29 11:24 | default | 88.4432 | %a.s. | 27.5665 | °C | 1020 | hPa | Humid | 36.4 | 0 |  | 0 | 21.774 | 43064.156 | 379016.5946 | 26.25 | 44
400360 | 2022-08-11 11:57 | 3.9832 | Oxt_06 (PSt7-10) | 2022-07-29 11:24 | default | 88.4844 | %a.s. | 27.5634 | °C | 1020 | hPa | Humid | 36.4 | 0 |  | 0 | 21.769 | 43062.8051 | 379023.5927 | 26.25 | 44
400365 | 2022-08-11 11:57 | 3.9998 | Oxt_06 (PSt7-10) | 2022-07-29 11:24 | default | 88.4425 | %a.s. | 27.5944 | °C | 1020 | hPa | Humid | 36.4 | 0 |  | 0 | 21.771 | 43064.086 | 379029.6003 | 26.25 | 44
400370 | 2022-08-11 11:57 | 4.0164 | Oxt_06 (PSt7-10) | 2022-07-29 11:24 | default | 88.4611 | %a.s. | 27.5816 | °C | 1020 | hPa | Humid | 36.4 | 0 |  | 0 | 21.77 | 43065.8621 | 379020.8169 | 26.25 | 44
400376 | 2022-08-11 11:57 | 4.034 | Oxt_06 (PSt7-10) | 2022-07-29 11:24 | default | 88.3877 | %a.s. | 27.5773 | °C | 1020 | hPa | Humid | 36.4 | 0 |  | 0 | 21.78 | 43067.0501 | 379027.7275 | 26.25 | 44
400381 | 2022-08-11 11:57 | 4.0506 | Oxt_06 (PSt7-10) | 2022-07-29 11:24 | default | 88.4828 | %a.s. | 27.5834 | °C | 1020 | hPa | Humid | 36.4 | 0 |  | 0 | 21.767 | 43066.0094 | 379032.9428 | 26.25 | 44
400386 | 2022-08-11 11:57 | 4.0673 | Oxt_06 (PSt7-10) | 2022-07-29 11:24 | default | 88.4193 | %a.s. | 27.5674 | °C | 1020 | hPa | Humid | 36.4 | 0 |  | 0 | 21.777 | 43066.4408 | 379021.4925 | 26.25 | 44
400392 | 2022-08-11 11:57 | 4.0839 | Oxt_06 (PSt7-10) | 2022-07-29 11:24 | default | 88.4418 | %a.s. | 27.5682 | °C | 1020 | hPa | Humid | 36.4 | 0 |  | 0 | 21.774 | 43065.3961 | 379015.9687 | 26.25 | 44
400398 | 2022-08-11 11:57 | 4.1005 | Oxt_06 (PSt7-10) | 2022-07-29 11:24 | default | 88.4517 | %a.s. | 27.5746 | °C | 1020 | hPa | Humid | 36.4 | 0 |  | 0 | 21.772 | 43072.2409 | 379023.2705 | 26.25 | 44
400403 | 2022-08-11 11:57 | 4.1171 | Oxt_06 (PSt7-10) | 2022-07-29 11:24 | default | 88.4554 | %a.s. | 27.5702 | °C | 1020 | hPa | Humid | 36.4 | 0 |  | 0 | 21.772 | 43067.0284 | 379009.0081 | 26.25 | 44
400407 | 2022-08-11 11:57 | 4.1338 | Oxt_06 (PSt7-10) | 2022-07-29 11:24 | default | 88.437 | %a.s. | 27.5648 | °C | 1020 | hPa | Humid | 36.4 | 0 |  | 0 | 21.775 | 43068.3296 | 379019.1412 | 26.25 | 44
400410 | 2022-08-11 11:57 | 4.1504 | Oxt_06 (PSt7-10) | 2022-07-29 11:24 | default | 88.4385 | %a.s. | 27.581 | °C | 1020 | hPa | Humid | 36.4 | 0 |  | 0 | 21.773 | 43069.4346 | 379006.0533 | 26.25 | 44
400416 | 2022-08-11 11:57 | 4.167 | Oxt_06 (PSt7-10) | 2022-07-29 11:24 | default | 88.3545 | %a.s. | 27.5802 | °C | 1020 | hPa | Humid | 36.4 | 0 |  | 0 | 21.784 | 43074.6873 | 379016.4805 | 26.25 | 44
400420 | 2022-08-11 11:58 | 4.1835 | Oxt_06 (PSt7-10) | 2022-07-29 11:24 | default | 88.4212 | %a.s. | 27.5742 | °C | 1020 | hPa | Humid | 36.4 | 0 |  | 0 | 21.776 | 43071.9859 | 379010.4591 | 26.25 | 44
400424 | 2022-08-11 11:58 | 4.2002 | Oxt_06 (PSt7-10) | 2022-07-29 11:24 | default | 88.4829 | %a.s. | 27.5561 | °C | 1020 | hPa | Humid | 36.4 | 0 |  | 0 | 21.77 | 43063.8472 | 379012.0199 | 26.25 | 44
400430 | 2022-08-11 11:58 | 4.2168 | Oxt_06 (PSt7-10) | 2022-07-29 11:24 | default | 88.4661 | %a.s. | 27.5758 | °C | 1020 | hPa | Humid | 36.4 | 0 |  | 0 | 21.77 | 43073.3825 | 379010.2513 | 26.25 | 44
400434 | 2022-08-11 11:58 | 4.2333 | Oxt_06 (PSt7-10) | 2022-07-29 11:24 | default | 88.4249 | %a.s. | 27.5699 | °C | 1020 | hPa | Humid | 36.4 | 0 |  | 0 | 21.776 | 43070.2393 | 379014.9269 | 26.25 | 44
400440 | 2022-08-11 11:58 | 4.2499 | Oxt_06 (PSt7-10) | 2022-07-29 11:24 | default | 88.4494 | %a.s. | 27.5593 | °C | 1020 | hPa | Humid | 36.4 | 0 |  | 0 | 21.774 | 43074.1835 | 379018.4751 | 26.25 | 44
400444 | 2022-08-11 11:58 | 4.2666 | Oxt_06 (PSt7-10) | 2022-07-29 11:24 | default | 88.4687 | %a.s. | 27.5638 | °C | 1020 | hPa | Humid | 36.4 | 0 |  | 0 | 21.771 | 43072.2399 | 379025.6902 | 26.25 | 44
400451 | 2022-08-11 11:58 | 4.2832 | Oxt_06 (PSt7-10) | 2022-07-29 11:24 | default | 88.3959 | %a.s. | 27.5588 | °C | 1020 | hPa | Humid | 36.4 | 0 |  | 0 | 21.781 | 43077.1748 | 379029.0792 | 26.25 | 44
400456 | 2022-08-11 11:58 | 4.2998 | Oxt_06 (PSt7-10) | 2022-07-29 11:24 | default | 88.4276 | %a.s. | 27.5758 | °C | 1020 | hPa | Humid | 36.4 | 0 |  | 0 | 21.775 | 43068.8306 | 379015.9455 | 26.25 | 44
400460 | 2022-08-11 11:58 | 4.3165 | Oxt_06 (PSt7-10) | 2022-07-29 11:24 | default | 88.4171 | %a.s. | 27.579 | °C | 1020 | hPa | Humid | 36.4 | 0 |  | 0 | 21.776 | 43074.2104 | 379022.0253 | 26.25 | 44
400465 | 2022-08-11 11:58 | 4.3331 | Oxt_06 (PSt7-10) | 2022-07-29 11:24 | default | 88.4402 | %a.s. | 27.5791 | °C | 1020 | hPa | Humid | 36.4 | 0 |  | 0 | 21.773 | 43073.8999 | 379007.178 | 26.25 | 44
400473 | 2022-08-11 11:58 | 4.3507 | Oxt_06 (PSt7-10) | 2022-07-29 11:24 | default | 88.3929 | %a.s. | 27.5803 | °C | 1020 | hPa | Humid | 36.4 | 0 |  | 0 | 21.779 | 43073.5704 | 379013.2365 | 26.25 | 44
400476 | 2022-08-11 11:58 | 4.3673 | Oxt_06 (PSt7-10) | 2022-07-29 11:24 | default | 88.4391 | %a.s. | 27.5803 | °C | 1020 | hPa | Humid | 36.4 | 0 |  | 0 | 21.773 | 43074.4612 | 379006.586 | 26.25 | 44
400483 | 2022-08-11 11:58 | 4.3839 | Oxt_06 (PSt7-10) | 2022-07-29 11:24 | default | 88.4029 | %a.s. | 27.5686 | °C | 1020 | hPa | Humid | 36.4 | 0 |  | 0 | 21.779 | 43072.2963 | 379007.5923 | 26.25 | 44
400486 | 2022-08-11 11:58 | 4.4005 | Oxt_06 (PSt7-10) | 2022-07-29 11:24 | default | 88.4581 | %a.s. | 27.5581 | °C | 1020 | hPa | Humid | 36.4 | 0 |  | 0 | 21.773 | 43079.7987 | 379015.8722 | 26.25 | 44
400493 | 2022-08-11 11:58 | 4.4172 | Oxt_06 (PSt7-10) | 2022-07-29 11:24 | default | 88.3922 | %a.s. | 27.5631 | °C | 1020 | hPa | Humid | 36.4 | 0 |  | 0 | 21.781 | 43077.2229 | 379010.9206 | 26.25 | 44
400498 | 2022-08-11 11:58 | 4.4338 | Oxt_06 (PSt7-10) | 2022-07-29 11:24 | default | 88.4122 | %a.s. | 27.5667 | °C | 1020 | hPa | Humid | 36.4 | 0 |  | 0 | 21.778 | 43075.0472 | 379009.2074 | 26.25 | 44
400502 | 2022-08-11 11:58 | 4.4504 | Oxt_06 (PSt7-10) | 2022-07-29 11:24 | default | 88.4538 | %a.s. | 27.5631 | °C | 1020 | hPa | Humid | 36.4 | 0 |  | 0 | 21.773 | 43073.5838 | 379000.7955 | 26.25 | 44
400506 | 2022-08-11 11:58 | 4.4671 | Oxt_06 (PSt7-10) | 2022-07-29 11:24 | default | 88.474 | %a.s. | 27.5755 | °C | 1020 | hPa | Humid | 36.4 | 0 |  | 0 | 21.769 | 43071.6625 | 379007.1946 | 26.25 | 44
400512 | 2022-08-11 11:58 | 4.4837 | Oxt_06 (PSt7-10) | 2022-07-29 11:24 | default | 88.4384 | %a.s. | 27.5811 | °C | 1020 | hPa | Humid | 36.4 | 0 |  | 0 | 21.773 | 43077.3543 | 379019.058 | 26.25 | 44
400517 | 2022-08-11 11:58 | 4.5004 | Oxt_06 (PSt7-10) | 2022-07-29 11:24 | default | 88.371 | %a.s. | 27.5608 | °C | 1020 | hPa | Humid | 36.4 | 0 |  | 0 | 21.784 | 43077.8918 | 379006.9439 | 26.25 | 44
400521 | 2022-08-11 11:58 | 4.517 | Oxt_06 (PSt7-10) | 2022-07-29 11:24 | default | 88.4143 | %a.s. | 27.5552 | °C | 1020 | hPa | Humid | 36.4 | 0 |  | 0 | 21.779 | 43074.1053 | 379004.5453 | 26.25 | 44
400525 | 2022-08-11 11:58 | 4.5336 | Oxt_06 (PSt7-10) | 2022-07-29 11:24 | default | 88.3516 | %a.s. | 27.5655 | °C | 1020 | hPa | Humid | 36.4 | 0 |  | 0 | 21.786 | 43076.3787 | 379000.5398 | 26.25 | 44
400530 | 2022-08-11 11:58 | 4.5502 | Oxt_06 (PSt7-10) | 2022-07-29 11:24 | default | 88.3998 | %a.s. | 27.5631 | °C | 1020 | hPa | Humid | 36.4 | 0 |  | 0 | 21.78 | 43069.0079 | 379001.7078 | 26.25 | 44
400535 | 2022-08-11 11:58 | 4.5669 | Oxt_06 (PSt7-10) | 2022-07-29 11:24 | default | 88.3845 | %a.s. | 27.5631 | °C | 1020 | hPa | Humid | 36.4 | 0 |  | 0 | 21.782 | 43073.294 | 379005.001 | 26.25 | 44
400541 | 2022-08-11 11:58 | 4.5835 | Oxt_06 (PSt7-10) | 2022-07-29 11:24 | default | 88.3529 | %a.s. | 27.564 | °C | 1020 | hPa | Humid | 36.4 | 0 |  | 0 | 21.786 | 43075.607 | 378998.6034 | 26.25 | 44
400547 | 2022-08-11 11:58 | 4.6001 | Oxt_06 (PSt7-10) | 2022-07-29 11:24 | default | 88.4322 | %a.s. | 27.5523 | °C | 1020 | hPa | Humid | 36.4 | 0 |  | 0 | 21.777 | 43077.0082 | 379001.5711 | 26.25 | 44
400550 | 2022-08-11 11:58 | 4.6168 | Oxt_06 (PSt7-10) | 2022-07-29 11:24 | default | 88.4103 | %a.s. | 27.578 | °C | 1020 | hPa | Humid | 36.4 | 0 |  | 0 | 21.777 | 43077.5662 | 379015.4113 | 26.25 | 44
400555 | 2022-08-11 11:58 | 4.6333 | Oxt_06 (PSt7-10) | 2022-07-29 11:24 | default | 88.3772 | %a.s. | 27.5806 | °C | 1020 | hPa | Humid | 36.4 | 0 |  | 0 | 21.781 | 43077.0088 | 379003.9611 | 26.25 | 44
400560 | 2022-08-11 11:58 | 4.6499 | Oxt_06 (PSt7-10) | 2022-07-29 11:24 | default | 88.361 | %a.s. | 27.5905 | °C | 1020 | hPa | Humid | 36.4 | 0 |  | 0 | 21.782 | 43082.1733 | 379005.4077 | 26.25 | 44
400566 | 2022-08-11 11:58 | 4.6665 | Oxt_06 (PSt7-10) | 2022-07-29 11:24 | default | 88.3561 | %a.s. | 27.5783 | °C | 1020 | hPa | Humid | 36.4 | 0 |  | 0 | 21.784 | 43080.4311 | 378995.9462 | 26.25 | 44
400571 | 2022-08-11 11:58 | 4.6831 | Oxt_06 (PSt7-10) | 2022-07-29 11:24 | default | 88.3372 | %a.s. | 27.5824 | °C | 1020 | hPa | Humid | 36.4 | 0 |  | 0 | 21.786 | 43076.9604 | 379002.2244 | 26.25 | 44
400575 | 2022-08-11 11:58 | 4.6997 | Oxt_06 (PSt7-10) | 2022-07-29 11:24 | default | 88.4024 | %a.s. | 27.5782 | °C | 1020 | hPa | Humid | 36.4 | 0 |  | 0 | 21.778 | 43082.2768 | 379005.4576 | 26.25 | 44
400581 | 2022-08-11 11:58 | 4.7173 | Oxt_06 (PSt7-10) | 2022-07-29 11:24 | default | 88.3443 | %a.s. | 27.5741 | °C | 1020 | hPa | Humid | 36.4 | 0 |  | 0 | 21.786 | 43084.0614 | 379012.1464 | 26.25 | 44
400587 | 2022-08-11 11:58 | 4.734 | Oxt_06 (PSt7-10) | 2022-07-29 11:24 | default | 88.3536 | %a.s. | 27.5722 | °C | 1020 | hPa | Humid | 36.4 | 0 |  | 0 | 21.785 | 43078.1654 | 379004.9249 | 26.25 | 44
400589 | 2022-08-11 11:58 | 4.7497 | Oxt_06 (PSt7-10) | 2022-07-29 11:24 | default | 88.4168 | %a.s. | 27.5703 | °C | 1020 | hPa | Humid | 36.4 | 0 |  | 0 | 21.777 | 43079.1924 | 379005.1916 | 26.25 | 44
400598 | 2022-08-11 11:58 | 4.7673 | Oxt_06 (PSt7-10) | 2022-07-29 11:24 | default | 88.4027 | %a.s. | 27.5689 | °C | 1020 | hPa | Humid | 36.4 | 0 |  | 0 | 21.779 | 43086.5827 | 378998.7847 | 26.25 | 44
400601 | 2022-08-11 11:58 | 4.784 | Oxt_06 (PSt7-10) | 2022-07-29 11:24 | default | 88.3509 | %a.s. | 27.5754 | °C | 1020 | hPa | Humid | 36.4 | 0 |  | 0 | 21.785 | 43082.9885 | 378999.0542 | 26.25 | 44
400607 | 2022-08-11 11:58 | 4.8006 | Oxt_06 (PSt7-10) | 2022-07-29 11:24 | default | 88.4318 | %a.s. | 27.5618 | °C | 1020 | hPa | Humid | 36.4 | 0 |  | 0 | 21.776 | 43080.2741 | 378999.7406 | 26.25 | 44
400611 | 2022-08-11 11:58 | 4.8172 | Oxt_06 (PSt7-10) | 2022-07-29 11:24 | default | 88.4069 | %a.s. | 27.5549 | °C | 1020 | hPa | Humid | 36.4 | 0 |  | 0 | 21.78 | 43082.4585 | 379004.0328 | 26.25 | 44
400616 | 2022-08-11 11:58 | 4.8338 | Oxt_06 (PSt7-10) | 2022-07-29 11:24 | default | 88.3185 | %a.s. | 27.5592 | °C | 1020 | hPa | Humid | 36.4 | 0 |  | 0 | 21.791 | 43084.12 | 379004.5245 | 26.25 | 44
400621 | 2022-08-11 11:58 | 4.8503 | Oxt_06 (PSt7-10) | 2022-07-29 11:24 | default | 88.3531 | %a.s. | 27.5728 | °C | 1020 | hPa | Humid | 36.4 | 0 |  | 0 | 21.785 | 43086.2336 | 378998.8773 | 26.25 | 44
400625 | 2022-08-11 11:58 | 4.8669 | Oxt_06 (PSt7-10) | 2022-07-29 11:24 | default | 88.4111 | %a.s. | 27.5771 | °C | 1020 | hPa | Humid | 36.4 | 0 |  | 0 | 21.777 | 43086.9873 | 379003.2982 | 26.25 | 44
400630 | 2022-08-11 11:58 | 4.8836 | Oxt_06 (PSt7-10) | 2022-07-29 11:24 | default | 88.4175 | %a.s. | 27.5786 | °C | 1020 | hPa | Humid | 36.4 | 0 |  | 0 | 21.776 | 43084.1153 | 379002.6586 | 26.25 | 44
400635 | 2022-08-11 11:58 | 4.9001 | Oxt_06 (PSt7-10) | 2022-07-29 11:24 | default | 88.362 | %a.s. | 27.5444 | °C | 1020 | hPa | Humid | 36.4 | 0 |  | 0 | 21.787 | 43082.6155 | 379012.8047 | 26.25 | 44
400639 | 2022-08-11 11:58 | 4.9164 | Oxt_06 (PSt7-10) | 2022-07-29 11:24 | default | 88.4479 | %a.s. | 27.552 | °C | 1020 | hPa | Humid | 36.4 | 0 |  | 0 | 21.775 | 43076.0161 | 379000.3925 | 26.25 | 44
400646 | 2022-08-11 11:58 | 4.9333 | Oxt_06 (PSt7-10) | 2022-07-29 11:24 | default | 88.3756 | %a.s. | 27.5645 | °C | 1020 | hPa | Humid | 36.4 | 0 |  | 0 | 21.783 | 43088.5975 | 379011.3023 | 26.25 | 44
400651 | 2022-08-11 11:58 | 4.9502 | Oxt_06 (PSt7-10) | 2022-07-29 11:24 | default | 88.3802 | %a.s. | 27.5771 | °C | 1020 | hPa | Humid | 36.4 | 0 |  | 0 | 21.781 | 43090.0564 | 378995.1836 | 26.25 | 44
400654 | 2022-08-11 11:58 | 4.9664 | Oxt_06 (PSt7-10) | 2022-07-29 11:24 | default | 88.3526 | %a.s. | 27.5824 | °C | 1020 | hPa | Humid | 36.4 | 0 |  | 0 | 21.784 | 43085.1053 | 378979.8201 | 26.25 | 44
400661 | 2022-08-11 11:58 | 4.9834 | Oxt_06 (PSt7-10) | 2022-07-29 11:24 | default | 88.3606 | %a.s. | 27.573 | °C | 1020 | hPa | Humid | 36.4 | 0 |  | 0 | 21.784 | 43090.0944 | 378998.386 | 26.25 | 44
400668 | 2022-08-11 11:58 | 5.0003 | Oxt_06 (PSt7-10) | 2022-07-29 11:24 | default | 88.3392 | %a.s. | 27.5801 | °C | 1020 | hPa | Humid | 36.4 | 0 |  | 0 | 21.786 | 43088.4956 | 378996.0206 | 26.25 | 44
400669 | 2022-08-11 11:58 | 5.0164 | Oxt_06 (PSt7-10) | 2022-07-29 11:24 | default | 88.3603 | %a.s. | 27.5734 | °C | 1020 | hPa | Humid | 36.4 | 0 |  | 0 | 21.784 | 43085.8523 | 379008.6427 | 26.25 | 44
400676 | 2022-08-11 11:58 | 5.0333 | Oxt_06 (PSt7-10) | 2022-07-29 11:24 | default | 88.3652 | %a.s. | 27.5586 | °C | 1020 | hPa | Humid | 36.4 | 0 |  | 0 | 21.785 | 43086.1166 | 378987.7167 | 26.25 | 44
400680 | 2022-08-11 11:58 | 5.0502 | Oxt_06 (PSt7-10) | 2022-07-29 11:24 | default | 88.3695 | %a.s. | 27.5626 | °C | 1020 | hPa | Humid | 36.4 | 0 |  | 0 | 21.784 | 43082.4692 | 378996.2733 | 26.25 | 44
400687 | 2022-08-11 11:58 | 5.0672 | Oxt_06 (PSt7-10) | 2022-07-29 11:24 | default | 88.4346 | %a.s. | 27.5676 | °C | 1020 | hPa | Humid | 36.4 | 0 |  | 0 | 21.775 | 43081.356 | 378996.0835 | 26.25 | 44
400691 | 2022-08-11 11:58 | 5.0832 | Oxt_06 (PSt7-10) | 2022-07-29 11:24 | default | 88.4251 | %a.s. | 27.5607 | °C | 1020 | hPa | Humid | 36.4 | 0 |  | 0 | 21.777 | 43085.5051 | 378984.7813 | 26.25 | 44
400696 | 2022-08-11 11:58 | 5.1002 | Oxt_06 (PSt7-10) | 2022-07-29 11:24 | default | 88.3127 | %a.s. | 27.566 | °C | 1020 | hPa | Humid | 36.4 | 0 |  | 0 | 21.791 | 43086.7448 | 378987.0538 | 26.25 | 44
400707 | 2022-08-11 11:58 | 5.1172 | Oxt_06 (PSt7-10) | 2022-07-29 11:24 | default | 88.2932 | %a.s. | 27.5798 | °C | 1020 | hPa | Humid | 36.4 | 0 |  | 0 | 21.792 | 43088.6522 | 378989.6597 | 26.25 | 44
400702 | 2022-08-11 11:58 | 5.1332 | Oxt_06 (PSt7-10) | 2022-07-29 11:24 | default | 88.3282 | %a.s. | 27.5749 | °C | 1020 | hPa | Humid | 36.4 | 0 |  | 0 | 21.788 | 43086.9926 | 378997.1383 | 26.25 | 44
400710 | 2022-08-11 11:58 | 5.1502 | Oxt_06 (PSt7-10) | 2022-07-29 11:24 | default | 88.4011 | %a.s. | 27.5707 | °C | 1020 | hPa | Humid | 36.4 | 0 |  | 0 | 21.779 | 43091.8561 | 378990.949 | 26.25 | 44
400716 | 2022-08-11 11:58 | 5.1671 | Oxt_06 (PSt7-10) | 2022-07-29 11:24 | default | 88.3586 | %a.s. | 27.5754 | °C | 1020 | hPa | Humid | 36.4 | 0 |  | 0 | 21.784 | 43086.5555 | 378993.6332 | 26.25 | 44
400721 | 2022-08-11 11:59 | 5.1832 | Oxt_06 (PSt7-10) | 2022-07-29 11:24 | default | 88.368 | %a.s. | 27.5733 | °C | 1020 | hPa | Humid | 36.4 | 0 |  | 0 | 21.783 | 43086.976 | 378995.6638 | 26.25 | 44
400725 | 2022-08-11 11:59 | 5.2001 | Oxt_06 (PSt7-10) | 2022-07-29 11:24 | default | 88.3805 | %a.s. | 27.5588 | °C | 1020 | hPa | Humid | 36.4 | 0 |  | 0 | 21.783 | 43089.7112 | 378991.8911 | 26.25 | 44
400733 | 2022-08-11 11:59 | 5.2171 | Oxt_06 (PSt7-10) | 2022-07-29 11:24 | default | 88.3192 | %a.s. | 27.5494 | °C | 1020 | hPa | Humid | 36.4 | 0 |  | 0 | 21.792 | 43089.6277 | 378983.3381 | 26.25 | 44
400736 | 2022-08-11 11:59 | 5.2331 | Oxt_06 (PSt7-10) | 2022-07-29 11:24 | default | 88.333 | %a.s. | 27.5512 | °C | 1020 | hPa | Humid | 36.4 | 0 |  | 0 | 21.79 | 43088.9897 | 378991.4146 | 26.25 | 44
400742 | 2022-08-11 11:59 | 5.2501 | Oxt_06 (PSt7-10) | 2022-07-29 11:24 | default | 88.3898 | %a.s. | 27.5658 | °C | 1020 | hPa | Humid | 36.4 | 0 |  | 0 | 21.781 | 43089.0199 | 378975.4162 | 26.25 | 44
400745 | 2022-08-11 11:59 | 5.267 | Oxt_06 (PSt7-10) | 2022-07-29 11:24 | default | 88.309 | %a.s. | 27.5793 | °C | 1020 | hPa | Humid | 36.4 | 0 |  | 0 | 21.79 | 43088.8136 | 378985.3304 | 26.25 | 44
400751 | 2022-08-11 11:59 | 5.283 | Oxt_06 (PSt7-10) | 2022-07-29 11:24 | default | 88.3129 | %a.s. | 27.5838 | °C | 1020 | hPa | Humid | 36.4 | 0 |  | 0 | 21.789 | 43095.4104 | 378971.9226 | 26.25 | 44
400756 | 2022-08-11 11:59 | 5.3 | Oxt_06 (PSt7-10) | 2022-07-29 11:24 | default | 88.3787 | %a.s. | 27.5699 | °C | 1020 | hPa | Humid | 36.4 | 0 |  | 0 | 21.782 | 43086.2289 | 378989.471 | 26.25 | 44
400760 | 2022-08-11 11:59 | 5.3169 | Oxt_06 (PSt7-10) | 2022-07-29 11:24 | default | 88.3802 | %a.s. | 27.5771 | °C | 1020 | hPa | Humid | 36.4 | 0 |  | 0 | 21.781 | 43089.7797 | 378982.9682 | 26.25 | 44
400766 | 2022-08-11 11:59 | 5.3338 | Oxt_06 (PSt7-10) | 2022-07-29 11:24 | default | 88.4015 | %a.s. | 27.5703 | °C | 1020 | hPa | Humid | 36.4 | 0 |  | 0 | 21.779 | 43092.0329 | 378974.1874 | 26.25 | 44
400770 | 2022-08-11 11:59 | 5.3499 | Oxt_06 (PSt7-10) | 2022-07-29 11:24 | default | 88.317 | %a.s. | 27.579 | °C | 1020 | hPa | Humid | 36.4 | 0 |  | 0 | 21.789 | 43089.9926 | 378971.3953 | 26.25 | 44
400775 | 2022-08-11 11:59 | 5.3668 | Oxt_06 (PSt7-10) | 2022-07-29 11:24 | default | 88.2822 | %a.s. | 27.5567 | °C | 1020 | hPa | Humid | 36.4 | 0 |  | 0 | 21.796 | 43088.653 | 378984.9096 | 26.25 | 44
400783 | 2022-08-11 11:59 | 5.3838 | Oxt_06 (PSt7-10) | 2022-07-29 11:24 | default | 88.3634 | %a.s. | 27.5607 | °C | 1020 | hPa | Humid | 36.4 | 0 |  | 0 | 21.785 | 43093.4339 | 378990.592 | 26.25 | 44
400787 | 2022-08-11 11:59 | 5.3999 | Oxt_06 (PSt7-10) | 2022-07-29 11:24 | default | 88.2971 | %a.s. | 27.5573 | °C | 1020 | hPa | Humid | 36.4 | 0 |  | 0 | 21.794 | 43090.0547 | 378966.2291 | 26.25 | 44
400792 | 2022-08-11 11:59 | 5.4168 | Oxt_06 (PSt7-10) | 2022-07-29 11:24 | default | 88.3427 | %a.s. | 27.5669 | °C | 1020 | hPa | Humid | 36.4 | 0 |  | 0 | 21.787 | 43091.0978 | 378985.3088 | 26.25 | 44
400797 | 2022-08-11 11:59 | 5.4337 | Oxt_06 (PSt7-10) | 2022-07-29 11:24 | default | 88.3411 | %a.s. | 27.5598 | °C | 1020 | hPa | Humid | 36.4 | 0 |  | 0 | 21.788 | 43091.2362 | 378971.5858 | 26.25 | 44
400800 | 2022-08-11 11:59 | 5.4498 | Oxt_06 (PSt7-10) | 2022-07-29 11:24 | default | 88.2887 | %a.s. | 27.5671 | °C | 1020 | hPa | Humid | 36.4 | 0 |  | 0 | 21.794 | 43094.6215 | 378979.6118 | 26.25 | 44
400807 | 2022-08-11 11:59 | 5.4667 | Oxt_06 (PSt7-10) | 2022-07-29 11:24 | default | 88.3369 | %a.s. | 27.5647 | °C | 1020 | hPa | Humid | 36.4 | 0 |  | 0 | 21.788 | 43091.0659 | 378983.8401 | 26.25 | 44
400810 | 2022-08-11 11:59 | 5.4836 | Oxt_06 (PSt7-10) | 2022-07-29 11:24 | default | 88.3173 | %a.s. | 27.5697 | °C | 1020 | hPa | Humid | 36.4 | 0 |  | 0 | 21.79 | 43094.5708 | 378988.7527 | 26.25 | 44
400817 | 2022-08-11 11:59 | 5.5005 | Oxt_06 (PSt7-10) | 2022-07-29 11:24 | default | 88.2783 | %a.s. | 27.5703 | °C | 1020 | hPa | Humid | 36.4 | 0 |  | 0 | 21.795 | 43096.9672 | 378978.8142 | 26.25 | 44
400821 | 2022-08-11 11:59 | 5.5165 | Oxt_06 (PSt7-10) | 2022-07-29 11:24 | default | 88.2688 | %a.s. | 27.5634 | °C | 1020 | hPa | Humid | 36.4 | 0 |  | 0 | 21.797 | 43092.7736 | 378974.796 | 26.25 | 44
400826 | 2022-08-11 11:59 | 5.5335 | Oxt_06 (PSt7-10) | 2022-07-29 11:24 | default | 88.3013 | %a.s. | 27.5613 | °C | 1020 | hPa | Humid | 36.4 | 0 |  | 0 | 21.793 | 43095.5903 | 378985.0497 | 26.25 | 44
400832 | 2022-08-11 11:59 | 5.5504 | Oxt_06 (PSt7-10) | 2022-07-29 11:24 | default | 88.2919 | %a.s. | 27.5543 | °C | 1020 | hPa | Humid | 36.4 | 0 |  | 0 | 21.795 | 43097.8722 | 378979.5288 | 26.25 | 44
400835 | 2022-08-11 11:59 | 5.5665 | Oxt_06 (PSt7-10) | 2022-07-29 11:24 | default | 88.2581 | %a.s. | 27.5579 | °C | 1020 | hPa | Humid | 36.4 | 0 |  | 0 | 21.799 | 43100.8765 | 378976.5852 | 26.25 | 44
400841 | 2022-08-11 11:59 | 5.5835 | Oxt_06 (PSt7-10) | 2022-07-29 11:24 | default | 88.2918 | %a.s. | 27.5815 | °C | 1020 | hPa | Humid | 36.4 | 0 |  | 0 | 21.792 | 43094.6318 | 378983.6756 | 26.25 | 44
400845 | 2022-08-11 11:59 | 5.6004 | Oxt_06 (PSt7-10) | 2022-07-29 11:24 | default | 88.3227 | %a.s. | 27.5724 | °C | 1020 | hPa | Humid | 36.4 | 0 |  | 0 | 21.789 | 43092.4201 | 378966.3118 | 26.25 | 44
400852 | 2022-08-11 11:59 | 5.6165 | Oxt_06 (PSt7-10) | 2022-07-29 11:24 | default | 88.3081 | %a.s. | 27.5714 | °C | 1020 | hPa | Humid | 36.4 | 0 |  | 0 | 21.791 | 43092.1801 | 378979.5907 | 26.25 | 44
400857 | 2022-08-11 11:59 | 5.6334 | Oxt_06 (PSt7-10) | 2022-07-29 11:24 | default | 88.2538 | %a.s. | 27.5719 | °C | 1020 | hPa | Humid | 36.4 | 0 |  | 0 | 21.798 | 43097.9607 | 378975.3858 | 26.25 | 44
400863 | 2022-08-11 11:59 | 5.6503 | Oxt_06 (PSt7-10) | 2022-07-29 11:24 | default | 88.2908 | %a.s. | 27.5737 | °C | 1020 | hPa | Humid | 36.4 | 0 |  | 0 | 21.793 | 43094.5074 | 378975.2973 | 26.25 | 44
400865 | 2022-08-11 11:59 | 5.6664 | Oxt_06 (PSt7-10) | 2022-07-29 11:24 | default | 88.2923 | %a.s. | 27.5719 | °C | 1020 | hPa | Humid | 36.4 | 0 |  | 0 | 21.793 | 43095.9527 | 378957.8461 | 26.25 | 44
400869 | 2022-08-11 11:59 | 5.6834 | Oxt_06 (PSt7-10) | 2022-07-29 11:24 | default | 88.3142 | %a.s. | 27.5643 | °C | 1020 | hPa | Humid | 36.4 | 0 |  | 0 | 21.791 | 43093.7425 | 378973.2762 | 26.25 | 44
400877 | 2022-08-11 11:59 | 5.7004 | Oxt_06 (PSt7-10) | 2022-07-29 11:24 | default | 88.2747 | %a.s. | 27.5654 | °C | 1020 | hPa | Humid | 36.4 | 0 |  | 0 | 21.796 | 43097.1961 | 378971.6734 | 26.25 | 44
400880 | 2022-08-11 11:59 | 5.7164 | Oxt_06 (PSt7-10) | 2022-07-29 11:24 | default | 88.2893 | %a.s. | 27.5663 | °C | 1020 | hPa | Humid | 36.4 | 0 |  | 0 | 21.794 | 43099.3361 | 378968.85 | 26.25 | 44
400887 | 2022-08-11 11:59 | 5.7334 | Oxt_06 (PSt7-10) | 2022-07-29 11:24 | default | 88.2194 | %a.s. | 27.5763 | °C | 1020 | hPa | Humid | 36.4 | 0 |  | 0 | 21.802 | 43095.4038 | 378960.2908 | 26.25 | 44
400891 | 2022-08-11 11:59 | 5.7503 | Oxt_06 (PSt7-10) | 2022-07-29 11:24 | default | 88.2638 | %a.s. | 27.5782 | °C | 1020 | hPa | Humid | 36.4 | 0 |  | 0 | 21.796 | 43094.0067 | 378966.4916 | 26.25 | 44
400894 | 2022-08-11 11:59 | 5.7664 | Oxt_06 (PSt7-10) | 2022-07-29 11:24 | default | 88.289 | %a.s. | 27.5757 | °C | 1020 | hPa | Humid | 36.4 | 0 |  | 0 | 21.793 | 43090.0632 | 378969.846 | 26.25 | 44
400899 | 2022-08-11 11:59 | 5.7833 | Oxt_06 (PSt7-10) | 2022-07-29 11:24 | default | 88.2933 | %a.s. | 27.5617 | °C | 1020 | hPa | Humid | 36.4 | 0 |  | 0 | 21.794 | 43090.7535 | 378960.7954 | 26.25 | 44
400906 | 2022-08-11 11:59 | 5.8003 | Oxt_06 (PSt7-10) | 2022-07-29 11:24 | default | 88.2783 | %a.s. | 27.5612 | °C | 1020 | hPa | Humid | 36.4 | 0 |  | 0 | 21.796 | 43097.3566 | 378964.9023 | 26.25 | 44
400911 | 2022-08-11 11:59 | 5.8164 | Oxt_06 (PSt7-10) | 2022-07-29 11:24 | default | 88.3281 | %a.s. | 27.575 | °C | 1020 | hPa | Humid | 36.4 | 0 |  | 0 | 21.788 | 43091.709 | 378962.2888 | 26.25 | 44
400917 | 2022-08-11 11:59 | 5.8334 | Oxt_06 (PSt7-10) | 2022-07-29 11:24 | default | 88.2808 | %a.s. | 27.5764 | °C | 1020 | hPa | Humid | 36.4 | 0 |  | 0 | 21.794 | 43095.2395 | 378960.5218 | 26.25 | 44
400921 | 2022-08-11 11:59 | 5.8503 | Oxt_06 (PSt7-10) | 2022-07-29 11:24 | default | 88.3168 | %a.s. | 27.5703 | °C | 1020 | hPa | Humid | 36.4 | 0 |  | 0 | 21.79 | 43098.7933 | 378963.8619 | 26.25 | 44
400924 | 2022-08-11 11:59 | 5.8664 | Oxt_06 (PSt7-10) | 2022-07-29 11:24 | default | 88.289 | %a.s. | 27.5577 | °C | 1020 | hPa | Humid | 36.4 | 0 |  | 0 | 21.795 | 43094.6332 | 378964.1287 | 26.25 | 44
400930 | 2022-08-11 11:59 | 5.8834 | Oxt_06 (PSt7-10) | 2022-07-29 11:24 | default | 88.3113 | %a.s. | 27.5586 | °C | 1020 | hPa | Humid | 36.4 | 0 |  | 0 | 21.792 | 43092.7632 | 378960.7417 | 26.25 | 44
400935 | 2022-08-11 11:59 | 5.9003 | Oxt_06 (PSt7-10) | 2022-07-29 11:24 | default | 88.307 | %a.s. | 27.5727 | °C | 1020 | hPa | Humid | 36.4 | 0 |  | 0 | 21.791 | 43098.07 | 378966.751 | 26.25 | 44
400941 | 2022-08-11 11:59 | 5.9164 | Oxt_06 (PSt7-10) | 2022-07-29 11:24 | default | 88.2949 | %a.s. | 27.5868 | °C | 1020 | hPa | Humid | 36.4 | 0 |  | 0 | 21.791 | 43095.8977 | 378960.1988 | 26.25 | 44
400945 | 2022-08-11 11:59 | 5.9333 | Oxt_06 (PSt7-10) | 2022-07-29 11:24 | default | 88.3107 | %a.s. | 27.5774 | °C | 1020 | hPa | Humid | 36.4 | 0 |  | 0 | 21.79 | 43094.6583 | 378955.9332 | 26.25 | 44
400950 | 2022-08-11 11:59 | 5.9503 | Oxt_06 (PSt7-10) | 2022-07-29 11:24 | default | 88.2279 | %a.s. | 27.5752 | °C | 1020 | hPa | Humid | 36.4 | 0 |  | 0 | 21.801 | 43093.4374 | 378958.9484 | 26.25 | 44
400956 | 2022-08-11 11:59 | 5.9664 | Oxt_06 (PSt7-10) | 2022-07-29 11:24 | default | 88.245 | %a.s. | 27.5643 | °C | 1020 | hPa | Humid | 36.4 | 0 |  | 0 | 21.8 | 43097.6601 | 378948.9673 | 26.25 | 44
400961 | 2022-08-11 11:59 | 5.9833 | Oxt_06 (PSt7-10) | 2022-07-29 11:24 | default | 88.2386 | %a.s. | 27.5717 | °C | 1020 | hPa | Humid | 36.4 | 0 |  | 0 | 21.8 | 43096.5473 | 378955.213 | 26.25 | 44
400966 | 2022-08-11 11:59 | 6.0002 | Oxt_06 (PSt7-10) | 2022-07-29 11:24 | default | 88.2563 | %a.s. | 27.578 | °C | 1020 | hPa | Humid | 36.4 | 0 |  | 0 | 21.797 | 43095.1937 | 378962.7662 | 26.25 | 44
400969 | 2022-08-11 11:59 | 6.0164 | Oxt_06 (PSt7-10) | 2022-07-29 11:24 | default | 88.2897 | %a.s. | 27.5659 | °C | 1020 | hPa | Humid | 36.4 | 0 |  | 0 | 21.794 | 43095.9272 | 378959.3301 | 26.25 | 44
400974 | 2022-08-11 11:59 | 6.0332 | Oxt_06 (PSt7-10) | 2022-07-29 11:24 | default | 88.2879 | %a.s. | 27.568 | °C | 1020 | hPa | Humid | 36.4 | 0 |  | 0 | 21.794 | 43095.0223 | 378953.2392 | 26.25 | 44
400980 | 2022-08-11 11:59 | 6.0502 | Oxt_06 (PSt7-10) | 2022-07-29 11:24 | default | 88.2495 | %a.s. | 27.568 | °C | 1020 | hPa | Humid | 36.4 | 0 |  | 0 | 21.799 | 43096.4295 | 378960.9112 | 26.25 | 44
400988 | 2022-08-11 11:59 | 6.067 | Oxt_06 (PSt7-10) | 2022-07-29 11:24 | default | 88.3073 | %a.s. | 27.5723 | °C | 1020 | hPa | Humid | 36.4 | 0 |  | 0 | 21.791 | 43096.1882 | 378960.9656 | 26.25 | 44
400989 | 2022-08-11 11:59 | 6.0831 | Oxt_06 (PSt7-10) | 2022-07-29 11:24 | default | 88.2464 | %a.s. | 27.5625 | °C | 1020 | hPa | Humid | 36.4 | 0 |  | 0 | 21.8 | 43100.8341 | 378963.4116 | 26.25 | 44
400995 | 2022-08-11 11:59 | 6.1001 | Oxt_06 (PSt7-10) | 2022-07-29 11:24 | default | 88.3105 | %a.s. | 27.5686 | °C | 1020 | hPa | Humid | 36.4 | 0 |  | 0 | 21.791 | 43101.2457 | 378957.8804 | 26.25 | 44
401003 | 2022-08-11 11:59 | 6.117 | Oxt_06 (PSt7-10) | 2022-07-29 11:24 | default | 88.2659 | %a.s. | 27.5668 | °C | 1020 | hPa | Humid | 36.4 | 0 |  | 0 | 21.797 | 43102.1467 | 378969.6915 | 26.25 | 44
401004 | 2022-08-11 11:59 | 6.1331 | Oxt_06 (PSt7-10) | 2022-07-29 11:24 | default | 88.2664 | %a.s. | 27.5572 | °C | 1020 | hPa | Humid | 36.4 | 0 |  | 0 | 21.798 | 43095.7756 | 378960.155 | 26.25 | 44
401010 | 2022-08-11 11:59 | 6.15 | Oxt_06 (PSt7-10) | 2022-07-29 11:24 | default | 88.2184 | %a.s. | 27.5684 | °C | 1020 | hPa | Humid | 36.4 | 0 |  | 0 | 21.803 | 43098.1116 | 378956.9665 | 26.25 | 44
401015 | 2022-08-11 11:59 | 6.167 | Oxt_06 (PSt7-10) | 2022-07-29 11:24 | default | 88.2618 | %a.s. | 27.5535 | °C | 1020 | hPa | Humid | 36.4 | 0 |  | 0 | 21.799 | 43092.8779 | 378950.6818 | 26.25 | 44
401019 | 2022-08-11 12:00 | 6.1831 | Oxt_06 (PSt7-10) | 2022-07-29 11:24 | default | 88.2822 | %a.s. | 27.5567 | °C | 1020 | hPa | Humid | 36.4 | 0 |  | 0 | 21.796 | 43099.0188 | 378947.7603 | 26.25 | 44
401025 | 2022-08-11 12:00 | 6.2 | Oxt_06 (PSt7-10) | 2022-07-29 11:24 | default | 88.2409 | %a.s. | 27.578 | °C | 1020 | hPa | Humid | 36.4 | 0 |  | 0 | 21.799 | 43090.8321 | 378947.9825 | 26.25 | 44
401036 | 2022-08-11 12:00 | 6.2169 | Oxt_06 (PSt7-10) | 2022-07-29 11:24 | default | 88.2321 | %a.s. | 27.5794 | °C | 1020 | hPa | Humid | 36.4 | 0 |  | 0 | 21.8 | 43094.1699 | 378947.7813 | 26.25 | 44
401032 | 2022-08-11 12:00 | 6.233 | Oxt_06 (PSt7-10) | 2022-07-29 11:24 | default | 88.3312 | %a.s. | 27.5714 | °C | 1020 | hPa | Humid | 36.4 | 0 |  | 0 | 21.788 | 43100.7889 | 378945.6325 | 26.25 | 44
401040 | 2022-08-11 12:00 | 6.25 | Oxt_06 (PSt7-10) | 2022-07-29 11:24 | default | 88.2148 | %a.s. | 27.5726 | °C | 1020 | hPa | Humid | 36.4 | 0 |  | 0 | 21.803 | 43098.3672 | 378945.2027 | 26.25 | 44
401045 | 2022-08-11 12:00 | 6.267 | Oxt_06 (PSt7-10) | 2022-07-29 11:24 | default | 88.2755 | %a.s. | 27.5736 | °C | 1020 | hPa | Humid | 36.4 | 0 |  | 0 | 21.795 | 43098.8229 | 378945.7932 | 26.25 | 44
401052 | 2022-08-11 12:00 | 6.2831 | Oxt_06 (PSt7-10) | 2022-07-29 11:24 | default | 88.2362 | %a.s. | 27.5835 | °C | 1020 | hPa | Humid | 36.4 | 0 |  | 0 | 21.799 | 43099.8677 | 378951.3655 | 26.25 | 44
401054 | 2022-08-11 12:00 | 6.3 | Oxt_06 (PSt7-10) | 2022-07-29 11:24 | default | 88.2121 | %a.s. | 27.5757 | °C | 1020 | hPa | Humid | 36.4 | 0 |  | 0 | 21.803 | 43098.6019 | 378950.6694 | 26.25 | 44
401062 | 2022-08-11 12:00 | 6.3169 | Oxt_06 (PSt7-10) | 2022-07-29 11:24 | default | 88.2801 | %a.s. | 27.5681 | °C | 1020 | hPa | Humid | 36.4 | 0 |  | 0 | 21.795 | 43106.0821 | 378947.5668 | 26.25 | 44
401068 | 2022-08-11 12:00 | 6.3338 | Oxt_06 (PSt7-10) | 2022-07-29 11:24 | default | 88.2238 | %a.s. | 27.571 | °C | 1020 | hPa | Humid | 36.4 | 0 |  | 0 | 21.802 | 43096.6615 | 378938.0804 | 26.25 | 44
401071 | 2022-08-11 12:00 | 6.3499 | Oxt_06 (PSt7-10) | 2022-07-29 11:24 | default | 88.2245 | %a.s. | 27.5702 | °C | 1020 | hPa | Humid | 36.4 | 0 |  | 0 | 21.802 | 43093.9862 | 378930.6128 | 26.25 | 44
401074 | 2022-08-11 12:00 | 6.3669 | Oxt_06 (PSt7-10) | 2022-07-29 11:24 | default | 88.177 | %a.s. | 27.5628 | °C | 1020 | hPa | Humid | 36.4 | 0 |  | 0 | 21.809 | 43100.231 | 378939.7717 | 26.25 | 44
401082 | 2022-08-11 12:00 | 6.3838 | Oxt_06 (PSt7-10) | 2022-07-29 11:24 | default | 88.2532 | %a.s. | 27.5726 | °C | 1020 | hPa | Humid | 36.4 | 0 |  | 0 | 21.798 | 43102.0061 | 378945.0479 | 26.25 | 44
401085 | 2022-08-11 12:00 | 6.3999 | Oxt_06 (PSt7-10) | 2022-07-29 11:24 | default | 88.2144 | %a.s. | 27.5731 | °C | 1020 | hPa | Humid | 36.4 | 0 |  | 0 | 21.803 | 43098.5004 | 378938.8974 | 26.25 | 44
401089 | 2022-08-11 12:00 | 6.4168 | Oxt_06 (PSt7-10) | 2022-07-29 11:24 | default | 88.2864 | %a.s. | 27.5697 | °C | 1020 | hPa | Humid | 36.4 | 0 |  | 0 | 21.794 | 43102.6811 | 378941.4157 | 26.25 | 44
401096 | 2022-08-11 12:00 | 6.4337 | Oxt_06 (PSt7-10) | 2022-07-29 11:24 | default | 88.2506 | %a.s. | 27.5576 | °C | 1020 | hPa | Humid | 36.4 | 0 |  | 0 | 21.8 | 43104.1781 | 378937.281 | 26.25 | 44
401099 | 2022-08-11 12:00 | 6.4498 | Oxt_06 (PSt7-10) | 2022-07-29 11:24 | default | 88.2265 | %a.s. | 27.568 | °C | 1020 | hPa | Humid | 36.4 | 0 |  | 0 | 21.802 | 43101.6899 | 378943.7556 | 26.25 | 44
401105 | 2022-08-11 12:00 | 6.4667 | Oxt_06 (PSt7-10) | 2022-07-29 11:24 | default | 88.2671 | %a.s. | 27.5654 | °C | 1020 | hPa | Humid | 36.4 | 0 |  | 0 | 21.797 | 43102.284 | 378932.6164 | 26.25 | 44
401111 | 2022-08-11 12:00 | 6.4836 | Oxt_06 (PSt7-10) | 2022-07-29 11:24 | default | 88.2474 | %a.s. | 27.5614 | °C | 1020 | hPa | Humid | 36.4 | 0 |  | 0 | 21.8 | 43102.8431 | 378941.6161 | 26.25 | 44
401114 | 2022-08-11 12:00 | 6.4997 | Oxt_06 (PSt7-10) | 2022-07-29 11:24 | default | 88.225 | %a.s. | 27.5517 | °C | 1020 | hPa | Humid | 36.4 | 0 |  | 0 | 21.804 | 43102.1975 | 378943.3166 | 26.25 | 44
401119 | 2022-08-11 12:00 | 6.5166 | Oxt_06 (PSt7-10) | 2022-07-29 11:24 | default | 88.2163 | %a.s. | 27.5618 | °C | 1020 | hPa | Humid | 36.4 | 0 |  | 0 | 21.804 | 43101.3994 | 378938.6756 | 26.25 | 44
401124 | 2022-08-11 12:00 | 6.5335 | Oxt_06 (PSt7-10) | 2022-07-29 11:24 | default | 88.1986 | %a.s. | 27.5736 | °C | 1020 | hPa | Humid | 36.4 | 0 |  | 0 | 21.805 | 43108.3881 | 378947.5537 | 26.25 | 44
401130 | 2022-08-11 12:00 | 6.5504 | Oxt_06 (PSt7-10) | 2022-07-29 11:24 | default | 88.2581 | %a.s. | 27.5668 | °C | 1020 | hPa | Humid | 36.4 | 0 |  | 0 | 21.798 | 43102.8821 | 378941.8273 | 26.25 | 44
401136 | 2022-08-11 12:00 | 6.5665 | Oxt_06 (PSt7-10) | 2022-07-29 11:24 | default | 88.2021 | %a.s. | 27.5695 | °C | 1020 | hPa | Humid | 36.4 | 0 |  | 0 | 21.805 | 43104.4086 | 378934.153 | 26.25 | 44
401140 | 2022-08-11 12:00 | 6.5834 | Oxt_06 (PSt7-10) | 2022-07-29 11:24 | default | 88.2236 | %a.s. | 27.5713 | °C | 1020 | hPa | Humid | 36.4 | 0 |  | 0 | 21.802 | 43096.4628 | 378932.9493 | 26.25 | 44
401145 | 2022-08-11 12:00 | 6.6003 | Oxt_06 (PSt7-10) | 2022-07-29 11:24 | default | 88.157 | %a.s. | 27.5683 | °C | 1020 | hPa | Humid | 36.4 | 0 |  | 0 | 21.811 | 43107.1773 | 378929.0389 | 26.25 | 44
401149 | 2022-08-11 12:00 | 6.6163 | Oxt_06 (PSt7-10) | 2022-07-29 11:24 | default | 88.2165 | %a.s. | 27.5707 | °C | 1020 | hPa | Humid | 36.4 | 0 |  | 0 | 21.803 | 43099.1109 | 378932.5466 | 26.25 | 44
401154 | 2022-08-11 12:00 | 6.6333 | Oxt_06 (PSt7-10) | 2022-07-29 11:24 | default | 88.2187 | %a.s. | 27.568 | °C | 1020 | hPa | Humid | 36.4 | 0 |  | 0 | 21.803 | 43113.0873 | 378943.2876 | 26.25 | 44
401160 | 2022-08-11 12:00 | 6.6502 | Oxt_06 (PSt7-10) | 2022-07-29 11:24 | default | 88.1945 | %a.s. | 27.5694 | °C | 1020 | hPa | Humid | 36.4 | 0 |  | 0 | 21.806 | 43102.868 | 378932.8785 | 26.25 | 44
401167 | 2022-08-11 12:00 | 6.6671 | Oxt_06 (PSt7-10) | 2022-07-29 11:24 | default | 88.2139 | %a.s. | 27.5647 | °C | 1020 | hPa | Humid | 36.4 | 0 |  | 0 | 21.804 | 43105.4726 | 378940.3827 | 26.25 | 44
401170 | 2022-08-11 12:00 | 6.6832 | Oxt_06 (PSt7-10) | 2022-07-29 11:24 | default | 88.1919 | %a.s. | 27.5724 | °C | 1020 | hPa | Humid | 36.4 | 0 |  | 0 | 21.806 | 43105.0223 | 378940.7385 | 26.25 | 44
401178 | 2022-08-11 12:00 | 6.7001 | Oxt_06 (PSt7-10) | 2022-07-29 11:24 | default | 88.1909 | %a.s. | 27.5737 | °C | 1020 | hPa | Humid | 36.4 | 0 |  | 0 | 21.806 | 43109.3961 | 378940.9499 | 26.25 | 44
401182 | 2022-08-11 12:00 | 6.7171 | Oxt_06 (PSt7-10) | 2022-07-29 11:24 | default | 88.2099 | %a.s. | 27.5694 | °C | 1020 | hPa | Humid | 36.4 | 0 |  | 0 | 21.804 | 43107.1262 | 378943.9135 | 26.25 | 44
401185 | 2022-08-11 12:00 | 6.7331 | Oxt_06 (PSt7-10) | 2022-07-29 11:24 | default | 88.2333 | %a.s. | 27.56 | °C | 1020 | hPa | Humid | 36.4 | 0 |  | 0 | 21.802 | 43102.0973 | 378939.19 | 26.25 | 44
401190 | 2022-08-11 12:00 | 6.7501 | Oxt_06 (PSt7-10) | 2022-07-29 11:24 | default | 88.1796 | %a.s. | 27.5598 | °C | 1020 | hPa | Humid | 36.4 | 0 |  | 0 | 21.809 | 43103.3345 | 378928.3511 | 26.25 | 44
401197 | 2022-08-11 12:00 | 6.767 | Oxt_06 (PSt7-10) | 2022-07-29 11:24 | default | 88.2324 | %a.s. | 27.561 | °C | 1020 | hPa | Humid | 36.4 | 0 |  | 0 | 21.802 | 43104.7995 | 378928.3558 | 26.25 | 44
401201 | 2022-08-11 12:00 | 6.7832 | Oxt_06 (PSt7-10) | 2022-07-29 11:24 | default | 88.2212 | %a.s. | 27.5561 | °C | 1020 | hPa | Humid | 36.4 | 0 |  | 0 | 21.804 | 43103.8566 | 378922.6308 | 26.25 | 44
401204 | 2022-08-11 12:00 | 6.8001 | Oxt_06 (PSt7-10) | 2022-07-29 11:24 | default | 88.1909 | %a.s. | 27.5736 | °C | 1020 | hPa | Humid | 36.4 | 0 |  | 0 | 21.806 | 43109.564 | 378939.287 | 26.25 | 44
401211 | 2022-08-11 12:00 | 6.8171 | Oxt_06 (PSt7-10) | 2022-07-29 11:24 | default | 88.2119 | %a.s. | 27.5579 | °C | 1020 | hPa | Humid | 36.4 | 0 |  | 0 | 21.805 | 43107.9361 | 378931.5358 | 26.25 | 44
401215 | 2022-08-11 12:00 | 6.8334 | Oxt_06 (PSt7-10) | 2022-07-29 11:24 | default | 88.1938 | %a.s. | 27.5522 | °C | 1020 | hPa | Humid | 36.4 | 0 |  | 0 | 21.808 | 43110.6164 | 378948.1692 | 26.25 | 44
401221 | 2022-08-11 12:00 | 6.8503 | Oxt_06 (PSt7-10) | 2022-07-29 11:24 | default | 88.1791 | %a.s. | 27.5694 | °C | 1020 | hPa | Humid | 36.4 | 0 |  | 0 | 21.808 | 43110.4202 | 378954.9805 | 26.25 | 44
401225 | 2022-08-11 12:00 | 6.8664 | Oxt_06 (PSt7-10) | 2022-07-29 11:24 | default | 88.1851 | %a.s. | 27.5624 | °C | 1020 | hPa | Humid | 36.4 | 0 |  | 0 | 21.808 | 43108.346 | 378917.4559 | 26.25 | 44
401233 | 2022-08-11 12:00 | 6.8833 | Oxt_06 (PSt7-10) | 2022-07-29 11:24 | default | 88.1591 | %a.s. | 27.5748 | °C | 1020 | hPa | Humid | 36.4 | 0 |  | 0 | 21.81 | 43106.934 | 378926.9128 | 26.25 | 44
401234 | 2022-08-11 12:00 | 6.9002 | Oxt_06 (PSt7-10) | 2022-07-29 11:24 | default | 88.1468 | %a.s. | 27.5623 | °C | 1020 | hPa | Humid | 36.4 | 0 |  | 0 | 21.813 | 43105.6177 | 378933.1798 | 26.25 | 44
401239 | 2022-08-11 12:00 | 6.9171 | Oxt_06 (PSt7-10) | 2022-07-29 11:24 | default | 88.1704 | %a.s. | 27.5706 | °C | 1020 | hPa | Humid | 36.4 | 0 |  | 0 | 21.809 | 43107.6517 | 378930.9641 | 26.25 | 44
401248 | 2022-08-11 12:00 | 6.9332 | Oxt_06 (PSt7-10) | 2022-07-29 11:24 | default | 88.1424 | %a.s. | 27.5764 | °C | 1020 | hPa | Humid | 36.4 | 0 |  | 0 | 21.812 | 43110.7263 | 378933.3214 | 26.25 | 44
401251 | 2022-08-11 12:00 | 6.9501 | Oxt_06 (PSt7-10) | 2022-07-29 11:24 | default | 88.1519 | %a.s. | 27.5833 | °C | 1020 | hPa | Humid | 36.4 | 0 |  | 0 | 21.81 | 43104.92 | 378924.5297 | 26.25 | 44
401254 | 2022-08-11 12:00 | 6.9671 | Oxt_06 (PSt7-10) | 2022-07-29 11:24 | default | 88.2096 | %a.s. | 27.5607 | °C | 1020 | hPa | Humid | 36.4 | 0 |  | 0 | 21.805 | 43105.8025 | 378938.8148 | 26.25 | 44
401261 | 2022-08-11 12:00 | 6.9831 | Oxt_06 (PSt7-10) | 2022-07-29 11:24 | default | 88.208 | %a.s. | 27.5536 | °C | 1020 | hPa | Humid | 36.4 | 0 |  | 0 | 21.806 | 43107.5686 | 378933.5324 | 26.25 | 44
401264 | 2022-08-11 12:00 | 7 | Oxt_06 (PSt7-10) | 2022-07-29 11:24 | default | 88.1541 | %a.s. | 27.5627 | °C | 1020 | hPa | Humid | 36.4 | 0 |  | 0 | 21.812 | 43110.8505 | 378923.1132 | 26.25 | 44
401272 | 2022-08-11 12:00 | 7.017 | Oxt_06 (PSt7-10) | 2022-07-29 11:24 | default | 88.1742 | %a.s. | 27.5752 | °C | 1020 | hPa | Humid | 36.4 | 0 |  | 0 | 21.808 | 43110.583 | 378926.3827 | 26.25 | 44
401278 | 2022-08-11 12:00 | 7.033 | Oxt_06 (PSt7-10) | 2022-07-29 11:24 | default | 88.1831 | %a.s. | 27.5648 | °C | 1020 | hPa | Humid | 36.4 | 0 |  | 0 | 21.808 | 43109.1353 | 378922.4436 | 26.25 | 44
401283 | 2022-08-11 12:00 | 7.0499 | Oxt_06 (PSt7-10) | 2022-07-29 11:24 | default | 88.1417 | %a.s. | 27.5683 | °C | 1020 | hPa | Humid | 36.4 | 0 |  | 0 | 21.813 | 43105.8179 | 378926.7748 | 26.25 | 44
401286 | 2022-08-11 12:00 | 7.0669 | Oxt_06 (PSt7-10) | 2022-07-29 11:24 | default | 88.2042 | %a.s. | 27.567 | °C | 1020 | hPa | Humid | 36.4 | 0 |  | 0 | 21.805 | 43113.5356 | 378936.5437 | 26.25 | 44
401290 | 2022-08-11 12:00 | 7.0837 | Oxt_06 (PSt7-10) | 2022-07-29 11:24 | default | 88.159 | %a.s. | 27.566 | °C | 1020 | hPa | Humid | 36.4 | 0 |  | 0 | 21.811 | 43114.0057 | 378932.8696 | 26.25 | 44
401294 | 2022-08-11 12:00 | 7.0998 | Oxt_06 (PSt7-10) | 2022-07-29 11:24 | default | 88.1201 | %a.s. | 27.5576 | °C | 1020 | hPa | Humid | 36.4 | 0 |  | 0 | 21.817 | 43113.0654 | 378929.1009 | 26.25 | 44
401303 | 2022-08-11 12:00 | 7.1167 | Oxt_06 (PSt7-10) | 2022-07-29 11:24 | default | 88.0934 | %a.s. | 27.5619 | °C | 1020 | hPa | Humid | 36.4 | 0 |  | 0 | 21.82 | 43111.1294 | 378921.1295 | 26.25 | 44
401306 | 2022-08-11 12:00 | 7.1337 | Oxt_06 (PSt7-10) | 2022-07-29 11:24 | default | 88.1383 | %a.s. | 27.5453 | °C | 1020 | hPa | Humid | 36.4 | 0 |  | 0 | 21.816 | 43114.2917 | 378917.2575 | 26.25 | 44
401311 | 2022-08-11 12:00 | 7.1497 | Oxt_06 (PSt7-10) | 2022-07-29 11:24 | default | 88.2862 | %a.s. | 27.552 | °C | 1020 | hPa | Humid | 36.4 | 0 |  | 0 | 21.796 | 43113.9074 | 378919.7738 | 26.25 | 44
401314 | 2022-08-11 12:00 | 7.1667 | Oxt_06 (PSt7-10) | 2022-07-29 11:24 | default | 88.1303 | %a.s. | 27.5816 | °C | 1020 | hPa | Humid | 36.4 | 0 |  | 0 | 21.813 | 43107.2323 | 378930.7572 | 26.25 | 44
401320 | 2022-08-11 12:01 | 7.1836 | Oxt_06 (PSt7-10) | 2022-07-29 11:24 | default | 88.1544 | %a.s. | 27.5714 | °C | 1020 | hPa | Humid | 36.4 | 0 |  | 0 | 21.811 | 43111.1335 | 378900.1835 | 26.25 | 44
401325 | 2022-08-11 12:01 | 7.1997 | Oxt_06 (PSt7-10) | 2022-07-29 11:24 | default | 88.1038 | %a.s. | 27.5767 | °C | 1020 | hPa | Humid | 36.4 | 0 |  | 0 | 21.817 | 43108.8076 | 378918.0187 | 26.25 | 44
401333 | 2022-08-11 12:01 | 7.2167 | Oxt_06 (PSt7-10) | 2022-07-29 11:24 | default | 88.1268 | %a.s. | 27.5768 | °C | 1020 | hPa | Humid | 36.4 | 0 |  | 0 | 21.814 | 43111.2927 | 378911.1996 | 26.25 | 44
401334 | 2022-08-11 12:01 | 7.2336 | Oxt_06 (PSt7-10) | 2022-07-29 11:24 | default | 88.0721 | %a.s. | 27.5779 | °C | 1020 | hPa | Humid | 36.4 | 0 |  | 0 | 21.821 | 43115.8345 | 378922.7916 | 26.25 | 44
401341 | 2022-08-11 12:01 | 7.2497 | Oxt_06 (PSt7-10) | 2022-07-29 11:24 | default | 88.1439 | %a.s. | 27.5657 | °C | 1020 | hPa | Humid | 36.4 | 0 |  | 0 | 21.813 | 43116.6614 | 378909.2371 | 26.25 | 44
401346 | 2022-08-11 12:01 | 7.2666 | Oxt_06 (PSt7-10) | 2022-07-29 11:24 | default | 88.18 | %a.s. | 27.5684 | °C | 1020 | hPa | Humid | 36.4 | 0 |  | 0 | 21.808 | 43107.8247 | 378932.9383 | 26.25 | 44
401351 | 2022-08-11 12:01 | 7.2836 | Oxt_06 (PSt7-10) | 2022-07-29 11:24 | default | 88.1453 | %a.s. | 27.564 | °C | 1020 | hPa | Humid | 36.4 | 0 |  | 0 | 21.813 | 43112.4911 | 378916.1793 | 26.25 | 44
401361 | 2022-08-11 12:01 | 7.3005 | Oxt_06 (PSt7-10) | 2022-07-29 11:24 | default | 88.1293 | %a.s. | 27.5648 | °C | 1020 | hPa | Humid | 36.4 | 0 |  | 0 | 21.815 | 43110.7725 | 378915.721 | 26.25 | 44
401356 | 2022-08-11 12:01 | 7.3166 | Oxt_06 (PSt7-10) | 2022-07-29 11:24 | default | 88.1396 | %a.s. | 27.5617 | °C | 1020 | hPa | Humid | 36.4 | 0 |  | 0 | 21.814 | 43110.6038 | 378906.7668 | 26.25 | 44
401368 | 2022-08-11 12:01 | 7.3335 | Oxt_06 (PSt7-10) | 2022-07-29 11:24 | default | 88.1566 | %a.s. | 27.5598 | °C | 1020 | hPa | Humid | 36.4 | 0 |  | 0 | 21.812 | 43116.8686 | 378920.0805 | 26.25 | 44
401372 | 2022-08-11 12:01 | 7.3505 | Oxt_06 (PSt7-10) | 2022-07-29 11:24 | default | 88.1533 | %a.s. | 27.5636 | °C | 1020 | hPa | Humid | 36.4 | 0 |  | 0 | 21.812 | 43112.9823 | 378915.3353 | 26.25 | 44
401378 | 2022-08-11 12:01 | 7.3666 | Oxt_06 (PSt7-10) | 2022-07-29 11:24 | default | 88.1378 | %a.s. | 27.5548 | °C | 1020 | hPa | Humid | 36.4 | 0 |  | 0 | 21.815 | 43112.0829 | 378917.744 | 26.25 | 44
401380 | 2022-08-11 12:01 | 7.3834 | Oxt_06 (PSt7-10) | 2022-07-29 11:24 | default | 88.1492 | %a.s. | 27.5685 | °C | 1020 | hPa | Humid | 36.4 | 0 |  | 0 | 21.812 | 43111.846 | 378912.0472 | 26.25 | 44
401386 | 2022-08-11 12:01 | 7.4004 | Oxt_06 (PSt7-10) | 2022-07-29 11:24 | default | 88.1573 | %a.s. | 27.5679 | °C | 1020 | hPa | Humid | 36.4 | 0 |  | 0 | 21.811 | 43111.3074 | 378918.6661 | 26.25 | 44
401390 | 2022-08-11 12:01 | 7.4165 | Oxt_06 (PSt7-10) | 2022-07-29 11:24 | default | 88.1681 | %a.s. | 27.5644 | °C | 1020 | hPa | Humid | 36.4 | 0 |  | 0 | 21.81 | 43114.8398 | 378905.4531 | 26.25 | 44
401397 | 2022-08-11 12:01 | 7.4334 | Oxt_06 (PSt7-10) | 2022-07-29 11:24 | default | 88.1284 | %a.s. | 27.5659 | °C | 1020 | hPa | Humid | 36.4 | 0 |  | 0 | 21.815 | 43115.8406 | 378896.2851 | 26.25 | 44
401402 | 2022-08-11 12:01 | 7.4503 | Oxt_06 (PSt7-10) | 2022-07-29 11:24 | default | 88.1405 | %a.s. | 27.5606 | °C | 1020 | hPa | Humid | 36.4 | 0 |  | 0 | 21.814 | 43119.216 | 378917.1471 | 26.25 | 44
401406 | 2022-08-11 12:01 | 7.4664 | Oxt_06 (PSt7-10) | 2022-07-29 11:24 | default | 88.1218 | %a.s. | 27.5556 | °C | 1020 | hPa | Humid | 36.4 | 0 |  | 0 | 21.817 | 43118.0254 | 378910.0219 | 26.25 | 44
401410 | 2022-08-11 12:01 | 7.4834 | Oxt_06 (PSt7-10) | 2022-07-29 11:24 | default | 88.1717 | %a.s. | 27.5781 | °C | 1020 | hPa | Humid | 36.4 | 0 |  | 0 | 21.808 | 43116.4685 | 378902.9353 | 26.25 | 44
401416 | 2022-08-11 12:01 | 7.5003 | Oxt_06 (PSt7-10) | 2022-07-29 11:24 | default | 88.1003 | %a.s. | 27.5719 | °C | 1020 | hPa | Humid | 36.4 | 0 |  | 0 | 21.818 | 43117.7187 | 378916.0217 | 26.25 | 44
401421 | 2022-08-11 12:01 | 7.5164 | Oxt_06 (PSt7-10) | 2022-07-29 11:24 | default | 88.1295 | %a.s. | 27.5736 | °C | 1020 | hPa | Humid | 36.4 | 0 |  | 0 | 21.814 | 43120.8672 | 378886.0919 | 26.25 | 44
401428 | 2022-08-11 12:01 | 7.5333 | Oxt_06 (PSt7-10) | 2022-07-29 11:24 | default | 88.0943 | %a.s. | 27.5699 | °C | 1020 | hPa | Humid | 36.4 | 0 |  | 0 | 21.819 | 43115.0324 | 378915.5766 | 26.25 | 44
401433 | 2022-08-11 12:01 | 7.5503 | Oxt_06 (PSt7-10) | 2022-07-29 11:24 | default | 88.1507 | %a.s. | 27.5668 | °C | 1020 | hPa | Humid | 36.4 | 0 |  | 0 | 21.812 | 43111.5795 | 378900.1102 | 26.25 | 44
401435 | 2022-08-11 12:01 | 7.5664 | Oxt_06 (PSt7-10) | 2022-07-29 11:24 | default | 88.0964 | %a.s. | 27.5674 | °C | 1020 | hPa | Humid | 36.4 | 0 |  | 0 | 21.819 | 43112.5194 | 378916.455 | 26.25 | 44
401443 | 2022-08-11 12:01 | 7.5833 | Oxt_06 (PSt7-10) | 2022-07-29 11:24 | default | 88.1741 | %a.s. | 27.5663 | °C | 1020 | hPa | Humid | 36.4 | 0 |  | 0 | 21.809 | 43114.6857 | 378899.4835 | 26.25 | 44
401446 | 2022-08-11 12:01 | 7.6003 | Oxt_06 (PSt7-10) | 2022-07-29 11:24 | default | 88.0864 | %a.s. | 27.5701 | °C | 1020 | hPa | Humid | 36.4 | 0 |  | 0 | 21.82 | 43118.4986 | 378898.3478 | 26.25 | 44
401450 | 2022-08-11 12:01 | 7.6164 | Oxt_06 (PSt7-10) | 2022-07-29 11:24 | default | 88.1556 | %a.s. | 27.561 | °C | 1020 | hPa | Humid | 36.4 | 0 |  | 0 | 21.812 | 43114.7249 | 378910.5127 | 26.25 | 44
401458 | 2022-08-11 12:01 | 7.6333 | Oxt_06 (PSt7-10) | 2022-07-29 11:24 | default | 88.1403 | %a.s. | 27.5609 | °C | 1020 | hPa | Humid | 36.4 | 0 |  | 0 | 21.814 | 43121.5971 | 378911.1277 | 26.25 | 44
401462 | 2022-08-11 12:01 | 7.6502 | Oxt_06 (PSt7-10) | 2022-07-29 11:24 | default | 88.2046 | %a.s. | 27.5575 | °C | 1020 | hPa | Humid | 36.4 | 0 |  | 0 | 21.806 | 43119.2817 | 378904.2673 | 26.25 | 44
401467 | 2022-08-11 12:01 | 7.6671 | Oxt_06 (PSt7-10) | 2022-07-29 11:24 | default | 88.1425 | %a.s. | 27.5764 | °C | 1020 | hPa | Humid | 36.4 | 0 |  | 0 | 21.812 | 43119.7055 | 378912.4591 | 26.25 | 44
401473 | 2022-08-11 12:01 | 7.6832 | Oxt_06 (PSt7-10) | 2022-07-29 11:24 | default | 88.0926 | %a.s. | 27.5719 | °C | 1020 | hPa | Humid | 36.4 | 0 |  | 0 | 21.819 | 43118.9513 | 378898.9961 | 26.25 | 44
401477 | 2022-08-11 12:01 | 7.7001 | Oxt_06 (PSt7-10) | 2022-07-29 11:24 | default | 88.0966 | %a.s. | 27.5762 | °C | 1020 | hPa | Humid | 36.4 | 0 |  | 0 | 21.818 | 43120.8432 | 378904.4935 | 26.25 | 44
401481 | 2022-08-11 12:01 | 7.717 | Oxt_06 (PSt7-10) | 2022-07-29 11:24 | default | 88.0891 | %a.s. | 27.5579 | °C | 1020 | hPa | Humid | 36.4 | 0 |  | 0 | 21.821 | 43117.4925 | 378910.957 | 26.25 | 44
401485 | 2022-08-11 12:01 | 7.7331 | Oxt_06 (PSt7-10) | 2022-07-29 11:24 | default | 88.0391 | %a.s. | 27.5717 | °C | 1020 | hPa | Humid | 36.4 | 0 |  | 0 | 21.826 | 43119.0489 | 378907.1526 | 26.25 | 44
401493 | 2022-08-11 12:01 | 7.7501 | Oxt_06 (PSt7-10) | 2022-07-29 11:24 | default | 88.1391 | %a.s. | 27.5623 | °C | 1020 | hPa | Humid | 36.4 | 0 |  | 0 | 21.814 | 43121.5439 | 378903.7941 | 26.25 | 44
401497 | 2022-08-11 12:01 | 7.767 | Oxt_06 (PSt7-10) | 2022-07-29 11:24 | default | 88.0844 | %a.s. | 27.5635 | °C | 1020 | hPa | Humid | 36.4 | 0 |  | 0 | 21.821 | 43123.0023 | 378894.6237 | 26.25 | 44
401499 | 2022-08-11 12:01 | 7.7831 | Oxt_06 (PSt7-10) | 2022-07-29 11:24 | default | 88.1129 | %a.s. | 27.557 | °C | 1020 | hPa | Humid | 36.4 | 0 |  | 0 | 21.818 | 43115.995 | 378888.7887 | 26.25 | 44
401508 | 2022-08-11 12:01 | 7.8001 | Oxt_06 (PSt7-10) | 2022-07-29 11:24 | default | 88.0732 | %a.s. | 27.5677 | °C | 1020 | hPa | Humid | 36.4 | 0 |  | 0 | 21.822 | 43117.9478 | 378896.2359 | 26.25 | 44
401513 | 2022-08-11 12:01 | 7.817 | Oxt_06 (PSt7-10) | 2022-07-29 11:24 | default | 88.0732 | %a.s. | 27.5676 | °C | 1020 | hPa | Humid | 36.4 | 0 |  | 0 | 21.822 | 43122.1989 | 378891.0227 | 26.25 | 44
401515 | 2022-08-11 12:01 | 7.8331 | Oxt_06 (PSt7-10) | 2022-07-29 11:24 | default | 88.072 | %a.s. | 27.569 | °C | 1020 | hPa | Humid | 36.4 | 0 |  | 0 | 21.822 | 43120.1896 | 378890.7967 | 26.25 | 44
401523 | 2022-08-11 12:01 | 7.8501 | Oxt_06 (PSt7-10) | 2022-07-29 11:24 | default | 88.0736 | %a.s. | 27.5762 | °C | 1020 | hPa | Humid | 36.4 | 0 |  | 0 | 21.821 | 43120.7093 | 378887.7342 | 26.25 | 44
401528 | 2022-08-11 12:01 | 7.867 | Oxt_06 (PSt7-10) | 2022-07-29 11:24 | default | 88.1154 | %a.s. | 27.5451 | °C | 1020 | hPa | Humid | 36.4 | 0 |  | 0 | 21.819 | 43116.3077 | 378888.675 | 26.25 | 44
401529 | 2022-08-11 12:01 | 7.8831 | Oxt_06 (PSt7-10) | 2022-07-29 11:24 | default | 88.0998 | %a.s. | 27.5454 | °C | 1020 | hPa | Humid | 36.4 | 0 |  | 0 | 21.821 | 43117.4824 | 378880.6855 | 26.25 | 44
401537 | 2022-08-11 12:01 | 7.9 | Oxt_06 (PSt7-10) | 2022-07-29 11:24 | default | 88.0789 | %a.s. | 27.5699 | °C | 1020 | hPa | Humid | 36.4 | 0 |  | 0 | 21.821 | 43123.5057 | 378881.7294 | 26.25 | 44
401543 | 2022-08-11 12:01 | 7.9169 | Oxt_06 (PSt7-10) | 2022-07-29 11:24 | default | 88.0991 | %a.s. | 27.5642 | °C | 1020 | hPa | Humid | 36.4 | 0 |  | 0 | 21.819 | 43122.3033 | 378877.5564 | 26.25 | 44
401544 | 2022-08-11 12:01 | 7.9331 | Oxt_06 (PSt7-10) | 2022-07-29 11:24 | default | 88.0925 | %a.s. | 27.554 | °C | 1020 | hPa | Humid | 36.4 | 0 |  | 0 | 21.821 | 43123.0015 | 378873.6632 | 26.25 | 44
401553 | 2022-08-11 12:01 | 7.95 | Oxt_06 (PSt7-10) | 2022-07-29 11:24 | default | 88.1244 | %a.s. | 27.5615 | °C | 1020 | hPa | Humid | 36.4 | 0 |  | 0 | 21.816 | 43115.1641 | 378882.416 | 26.25 | 44
401558 | 2022-08-11 12:01 | 7.9669 | Oxt_06 (PSt7-10) | 2022-07-29 11:24 | default | 88.0805 | %a.s. | 27.5771 | °C | 1020 | hPa | Humid | 36.4 | 0 |  | 0 | 21.82 | 43121.004 | 378883.1247 | 26.25 | 44
401563 | 2022-08-11 12:01 | 7.9838 | Oxt_06 (PSt7-10) | 2022-07-29 11:24 | default | 88.1037 | %a.s. | 27.5679 | °C | 1020 | hPa | Humid | 36.4 | 0 |  | 0 | 21.818 | 43119.3684 | 378887.5746 | 26.25 | 44
401567 | 2022-08-11 12:01 | 7.9999 | Oxt_06 (PSt7-10) | 2022-07-29 11:24 | default | 88.0679 | %a.s. | 27.5649 | °C | 1020 | hPa | Humid | 36.4 | 0 |  | 0 | 21.823 | 43126.626 | 378888.6334 | 26.25 | 44
401573 | 2022-08-11 12:01 | 8.0169 | Oxt_06 (PSt7-10) | 2022-07-29 11:24 | default | 88.0554 | %a.s. | 27.5705 | °C | 1020 | hPa | Humid | 36.4 | 0 |  | 0 | 21.824 | 43123.5879 | 378889.2736 | 26.25 | 44
401578 | 2022-08-11 12:01 | 8.0338 | Oxt_06 (PSt7-10) | 2022-07-29 11:24 | default | 88.1249 | %a.s. | 27.5609 | °C | 1020 | hPa | Humid | 36.4 | 0 |  | 0 | 21.816 | 43121.2714 | 378900.6678 | 26.25 | 44
401580 | 2022-08-11 12:01 | 8.0499 | Oxt_06 (PSt7-10) | 2022-07-29 11:24 | default | 88.0397 | %a.s. | 27.571 | °C | 1020 | hPa | Humid | 36.4 | 0 |  | 0 | 21.826 | 43125.0718 | 378878.7781 | 26.25 | 44
401588 | 2022-08-11 12:01 | 8.0668 | Oxt_06 (PSt7-10) | 2022-07-29 11:24 | default | 88.0474 | %a.s. | 27.5709 | °C | 1020 | hPa | Humid | 36.4 | 0 |  | 0 | 21.825 | 43129.3894 | 378882.7957 | 26.25 | 44
401593 | 2022-08-11 12:01 | 8.0838 | Oxt_06 (PSt7-10) | 2022-07-29 11:24 | default | 88.1419 | %a.s. | 27.541 | °C | 1020 | hPa | Humid | 36.4 | 0 |  | 0 | 21.816 | 43115.7714 | 378880.317 | 26.25 | 44
401595 | 2022-08-11 12:01 | 8.0998 | Oxt_06 (PSt7-10) | 2022-07-29 11:24 | default | 88.1636 | %a.s. | 27.5426 | °C | 1020 | hPa | Humid | 36.4 | 0 |  | 0 | 21.813 | 43121.9724 | 378867.1837 | 26.25 | 44
401603 | 2022-08-11 12:01 | 8.1168 | Oxt_06 (PSt7-10) | 2022-07-29 11:24 | default | 88.101 | %a.s. | 27.571 | °C | 1020 | hPa | Humid | 36.4 | 0 |  | 0 | 21.818 | 43121.0017 | 378877.1303 | 26.25 | 44
401608 | 2022-08-11 12:01 | 8.1337 | Oxt_06 (PSt7-10) | 2022-07-29 11:24 | default | 88.028 | %a.s. | 27.5667 | °C | 1020 | hPa | Humid | 36.4 | 0 |  | 0 | 21.828 | 43120.7847 | 378878.7987 | 26.25 | 44
401609 | 2022-08-11 12:01 | 8.1498 | Oxt_06 (PSt7-10) | 2022-07-29 11:24 | default | 88.0405 | %a.s. | 27.57 | °C | 1020 | hPa | Humid | 36.4 | 0 |  | 0 | 21.826 | 43122.8389 | 378868.8673 | 26.25 | 44
401618 | 2022-08-11 12:01 | 8.1667 | Oxt_06 (PSt7-10) | 2022-07-29 11:24 | default | 88.1261 | %a.s. | 27.5595 | °C | 1020 | hPa | Humid | 36.4 | 0 |  | 0 | 21.816 | 43116.3414 | 378870.6751 | 26.25 | 44
401623 | 2022-08-11 12:02 | 8.1836 | Oxt_06 (PSt7-10) | 2022-07-29 11:24 | default | 88.0873 | %a.s. | 27.5691 | °C | 1020 | hPa | Humid | 36.4 | 0 |  | 0 | 21.82 | 43123.7685 | 378877.7145 | 26.25 | 44
401624 | 2022-08-11 12:02 | 8.1997 | Oxt_06 (PSt7-10) | 2022-07-29 11:24 | default | 88.0724 | %a.s. | 27.5595 | °C | 1020 | hPa | Humid | 36.4 | 0 |  | 0 | 21.823 | 43125.2166 | 378862.9471 | 26.25 | 44
401633 | 2022-08-11 12:02 | 8.2167 | Oxt_06 (PSt7-10) | 2022-07-29 11:24 | default | 88.0909 | %a.s. | 27.5558 | °C | 1020 | hPa | Humid | 36.4 | 0 |  | 0 | 21.821 | 43124.3115 | 378872.6602 | 26.25 | 44
401638 | 2022-08-11 12:02 | 8.2336 | Oxt_06 (PSt7-10) | 2022-07-29 11:24 | default | 88.0376 | %a.s. | 27.5644 | °C | 1020 | hPa | Humid | 36.4 | 0 |  | 0 | 21.827 | 43122.3998 | 378875.4416 | 26.25 | 44
401639 | 2022-08-11 12:02 | 8.2497 | Oxt_06 (PSt7-10) | 2022-07-29 11:24 | default | 88.0264 | %a.s. | 27.5686 | °C | 1020 | hPa | Humid | 36.4 | 0 |  | 0 | 21.828 | 43122.8812 | 378857.3008 | 26.25 | 44
401647 | 2022-08-11 12:02 | 8.2666 | Oxt_06 (PSt7-10) | 2022-07-29 11:24 | default | 88.0293 | %a.s. | 27.5562 | °C | 1020 | hPa | Humid | 36.4 | 0 |  | 0 | 21.829 | 43122.9008 | 378877.6391 | 26.25 | 44
401653 | 2022-08-11 12:02 | 8.2836 | Oxt_06 (PSt7-10) | 2022-07-29 11:24 | default | 88.0573 | %a.s. | 27.5683 | °C | 1020 | hPa | Humid | 36.4 | 0 |  | 0 | 21.824 | 43123.8762 | 378858.1469 | 26.25 | 44
401654 | 2022-08-11 12:02 | 8.2997 | Oxt_06 (PSt7-10) | 2022-07-29 11:24 | default | 88.0335 | %a.s. | 27.5693 | °C | 1020 | hPa | Humid | 36.4 | 0 |  | 0 | 21.827 | 43122.5496 | 378868.9733 | 26.25 | 44
401661 | 2022-08-11 12:02 | 8.3166 | Oxt_06 (PSt7-10) | 2022-07-29 11:24 | default | 88.0249 | %a.s. | 27.5613 | °C | 1020 | hPa | Humid | 36.4 | 0 |  | 0 | 21.829 | 43123.0231 | 378865.4727 | 26.25 | 44
401668 | 2022-08-11 12:02 | 8.3336 | Oxt_06 (PSt7-10) | 2022-07-29 11:24 | default | 88.0569 | %a.s. | 27.5597 | °C | 1020 | hPa | Humid | 36.4 | 0 |  | 0 | 21.825 | 43124.8434 | 378860.7932 | 26.25 | 44
401672 | 2022-08-11 12:02 | 8.3505 | Oxt_06 (PSt7-10) | 2022-07-29 11:24 | default | 88.0398 | %a.s. | 27.5619 | °C | 1020 | hPa | Humid | 36.4 | 0 |  | 0 | 21.827 | 43128.0199 | 378864.3669 | 26.25 | 44
401675 | 2022-08-11 12:02 | 8.3666 | Oxt_06 (PSt7-10) | 2022-07-29 11:24 | default | 88.0362 | %a.s. | 27.5481 | °C | 1020 | hPa | Humid | 36.4 | 0 |  | 0 | 21.829 | 43124.4388 | 378848.6999 | 26.25 | 44
401683 | 2022-08-11 12:02 | 8.3835 | Oxt_06 (PSt7-10) | 2022-07-29 11:24 | default | 88.0313 | %a.s. | 27.5628 | °C | 1020 | hPa | Humid | 36.4 | 0 |  | 0 | 21.828 | 43122.6202 | 378871.4155 | 26.25 | 44
401688 | 2022-08-11 12:02 | 8.4004 | Oxt_06 (PSt7-10) | 2022-07-29 11:24 | default | 88.0924 | %a.s. | 27.5631 | °C | 1020 | hPa | Humid | 36.4 | 0 |  | 0 | 21.82 | 43128.5524 | 378854.0464 | 26.25 | 44
401689 | 2022-08-11 12:02 | 8.4165 | Oxt_06 (PSt7-10) | 2022-07-29 11:24 | default | 87.9812 | %a.s. | 27.5586 | °C | 1020 | hPa | Humid | 36.4 | 0 |  | 0 | 21.835 | 43125.4143 | 378856.6707 | 26.25 | 44
401694 | 2022-08-11 12:02 | 8.4334 | Oxt_06 (PSt7-10) | 2022-07-29 11:24 | default | 88.0521 | %a.s. | 27.5564 | °C | 1020 | hPa | Humid | 36.4 | 0 |  | 0 | 21.826 | 43126.1118 | 378847.9969 | 26.25 | 44
401703 | 2022-08-11 12:02 | 8.4504 | Oxt_06 (PSt7-10) | 2022-07-29 11:24 | default | 88.0518 | %a.s. | 27.5658 | °C | 1020 | hPa | Humid | 36.4 | 0 |  | 0 | 21.825 | 43124.7833 | 378859.3925 | 26.25 | 44
401704 | 2022-08-11 12:02 | 8.4664 | Oxt_06 (PSt7-10) | 2022-07-29 11:24 | default | 88.0856 | %a.s. | 27.5711 | °C | 1020 | hPa | Humid | 36.4 | 0 |  | 0 | 21.82 | 43127.3456 | 378858.0233 | 26.25 | 44
401712 | 2022-08-11 12:02 | 8.4833 | Oxt_06 (PSt7-10) | 2022-07-29 11:24 | default | 88.0093 | %a.s. | 27.5616 | °C | 1020 | hPa | Humid | 36.4 | 0 |  | 0 | 21.831 | 43127.7843 | 378851.2596 | 26.25 | 44
401718 | 2022-08-11 12:02 | 8.5002 | Oxt_06 (PSt7-10) | 2022-07-29 11:24 | default | 88.0318 | %a.s. | 27.5803 | °C | 1020 | hPa | Humid | 36.4 | 0 |  | 0 | 21.826 | 43124.6614 | 378849.8711 | 26.25 | 44
401723 | 2022-08-11 12:02 | 8.5172 | Oxt_06 (PSt7-10) | 2022-07-29 11:24 | default | 87.9879 | %a.s. | 27.5689 | °C | 1020 | hPa | Humid | 36.4 | 0 |  | 0 | 21.833 | 43130.9266 | 378868.43 | 26.25 | 44
401726 | 2022-08-11 12:02 | 8.5333 | Oxt_06 (PSt7-10) | 2022-07-29 11:24 | default | 87.9691 | %a.s. | 27.5729 | °C | 1020 | hPa | Humid | 36.4 | 0 |  | 0 | 21.835 | 43127.2865 | 378857.1502 | 26.25 | 44
401733 | 2022-08-11 12:02 | 8.5502 | Oxt_06 (PSt7-10) | 2022-07-29 11:24 | default | 88.0896 | %a.s. | 27.5663 | °C | 1020 | hPa | Humid | 36.4 | 0 |  | 0 | 21.82 | 43131.3788 | 378852.5636 | 26.25 | 44
401738 | 2022-08-11 12:02 | 8.5672 | Oxt_06 (PSt7-10) | 2022-07-29 11:24 | default | 88.0641 | %a.s. | 27.5514 | °C | 1020 | hPa | Humid | 36.4 | 0 |  | 0 | 21.825 | 43129.7174 | 378851.7167 | 26.25 | 44
401739 | 2022-08-11 12:02 | 8.5832 | Oxt_06 (PSt7-10) | 2022-07-29 11:24 | default | 88.0092 | %a.s. | 27.5527 | °C | 1020 | hPa | Humid | 36.4 | 0 |  | 0 | 21.832 | 43125.0247 | 378843.5016 | 26.25 | 44
401748 | 2022-08-11 12:02 | 8.6002 | Oxt_06 (PSt7-10) | 2022-07-29 11:24 | default | 87.9994 | %a.s. | 27.5643 | °C | 1020 | hPa | Humid | 36.4 | 0 |  | 0 | 21.832 | 43126.8368 | 378830.491 | 26.25 | 44
401753 | 2022-08-11 12:02 | 8.6171 | Oxt_06 (PSt7-10) | 2022-07-29 11:24 | default | 87.9849 | %a.s. | 27.5723 | °C | 1020 | hPa | Humid | 36.4 | 0 |  | 0 | 21.833 | 43119.435 | 378841.2121 | 26.25 | 44
401754 | 2022-08-11 12:02 | 8.6331 | Oxt_06 (PSt7-10) | 2022-07-29 11:24 | default | 87.9915 | %a.s. | 27.5736 | °C | 1020 | hPa | Humid | 36.4 | 0 |  | 0 | 21.832 | 43124.1517 | 378839.8183 | 26.25 | 44
401762 | 2022-08-11 12:02 | 8.65 | Oxt_06 (PSt7-10) | 2022-07-29 11:24 | default | 87.969 | %a.s. | 27.5551 | °C | 1020 | hPa | Humid | 36.4 | 0 |  | 0 | 21.837 | 43125.4806 | 378843.7352 | 26.25 | 44
401768 | 2022-08-11 12:02 | 8.667 | Oxt_06 (PSt7-10) | 2022-07-29 11:24 | default | 88.0385 | %a.s. | 27.5634 | °C | 1020 | hPa | Humid | 36.4 | 0 |  | 0 | 21.827 | 43127.1478 | 378845.934 | 26.25 | 44
401769 | 2022-08-11 12:02 | 8.683 | Oxt_06 (PSt7-10) | 2022-07-29 11:24 | default | 87.9983 | %a.s. | 27.5476 | °C | 1020 | hPa | Humid | 36.4 | 0 |  | 0 | 21.834 | 43124.4856 | 378847.0476 | 26.25 | 44
401775 | 2022-08-11 12:02 | 8.6999 | Oxt_06 (PSt7-10) | 2022-07-29 11:24 | default | 88.1003 | %a.s. | 27.5538 | °C | 1020 | hPa | Humid | 36.4 | 0 |  | 0 | 21.82 | 43124.3719 | 378853.7152 | 26.25 | 44
401783 | 2022-08-11 12:02 | 8.7169 | Oxt_06 (PSt7-10) | 2022-07-29 11:24 | default | 87.9786 | %a.s. | 27.5527 | °C | 1020 | hPa | Humid | 36.4 | 0 |  | 0 | 21.836 | 43130.1135 | 378836.9159 | 26.25 | 44
401788 | 2022-08-11 12:02 | 8.7338 | Oxt_06 (PSt7-10) | 2022-07-29 11:24 | default | 88.037 | %a.s. | 27.5472 | °C | 1020 | hPa | Humid | 36.4 | 0 |  | 0 | 21.829 | 43126.4589 | 378836.1093 | 26.25 | 44
401790 | 2022-08-11 12:02 | 8.7499 | Oxt_06 (PSt7-10) | 2022-07-29 11:24 | default | 88.0476 | %a.s. | 27.5527 | °C | 1020 | hPa | Humid | 36.4 | 0 |  | 0 | 21.827 | 43129.5447 | 378848.9421 | 26.25 | 44
401798 | 2022-08-11 12:02 | 8.7668 | Oxt_06 (PSt7-10) | 2022-07-29 11:24 | default | 87.9787 | %a.s. | 27.5706 | °C | 1020 | hPa | Humid | 36.4 | 0 |  | 0 | 21.834 | 43129.1314 | 378850.3177 | 26.25 | 44
401803 | 2022-08-11 12:02 | 8.7837 | Oxt_06 (PSt7-10) | 2022-07-29 11:24 | default | 88.0262 | %a.s. | 27.5688 | °C | 1020 | hPa | Humid | 36.4 | 0 |  | 0 | 21.828 | 43133.4339 | 378847.0416 | 26.25 | 44
401805 | 2022-08-11 12:02 | 8.7998 | Oxt_06 (PSt7-10) | 2022-07-29 11:24 | default | 88.0493 | %a.s. | 27.5778 | °C | 1020 | hPa | Humid | 36.4 | 0 |  | 0 | 21.824 | 43127.9064 | 378830.3894 | 26.25 | 44
401812 | 2022-08-11 12:02 | 8.8167 | Oxt_06 (PSt7-10) | 2022-07-29 11:24 | default | 88.01 | %a.s. | 27.5699 | °C | 1020 | hPa | Humid | 36.4 | 0 |  | 0 | 21.83 | 43127.7142 | 378831.2955 | 26.25 | 44
401818 | 2022-08-11 12:02 | 8.8336 | Oxt_06 (PSt7-10) | 2022-07-29 11:24 | default | 87.9848 | %a.s. | 27.5725 | °C | 1020 | hPa | Humid | 36.4 | 0 |  | 0 | 21.833 | 43125.1826 | 378831.2161 | 26.25 | 44
401819 | 2022-08-11 12:02 | 8.8497 | Oxt_06 (PSt7-10) | 2022-07-29 11:24 | default | 87.9775 | %a.s. | 27.572 | °C | 1020 | hPa | Humid | 36.4 | 0 |  | 0 | 21.834 | 43127.2887 | 378833.2779 | 26.25 | 44
401828 | 2022-08-11 12:02 | 8.8666 | Oxt_06 (PSt7-10) | 2022-07-29 11:24 | default | 88.0139 | %a.s. | 27.5653 | °C | 1020 | hPa | Humid | 36.4 | 0 |  | 0 | 21.83 | 43129.631 | 378843.7996 | 26.25 | 44
401833 | 2022-08-11 12:02 | 8.8835 | Oxt_06 (PSt7-10) | 2022-07-29 11:24 | default | 87.9425 | %a.s. | 27.5501 | °C | 1020 | hPa | Humid | 36.4 | 0 |  | 0 | 21.841 | 43132.8566 | 378823.8674 | 26.25 | 44
401838 | 2022-08-11 12:02 | 8.9005 | Oxt_06 (PSt7-10) | 2022-07-29 11:24 | default | 88.0027 | %a.s. | 27.5514 | °C | 1020 | hPa | Humid | 36.4 | 0 |  | 0 | 21.833 | 43131.1492 | 378835.0802 | 26.25 | 44
401842 | 2022-08-11 12:02 | 8.9166 | Oxt_06 (PSt7-10) | 2022-07-29 11:24 | default | 88.0336 | %a.s. | 27.5691 | °C | 1020 | hPa | Humid | 36.4 | 0 |  | 0 | 21.827 | 43125.2866 | 378827.2308 | 26.25 | 44
401847 | 2022-08-11 12:02 | 8.9335 | Oxt_06 (PSt7-10) | 2022-07-29 11:24 | default | 87.9252 | %a.s. | 27.5706 | °C | 1020 | hPa | Humid | 36.4 | 0 |  | 0 | 21.841 | 43130.4522 | 378841.1522 | 26.25 | 44
401852 | 2022-08-11 12:02 | 8.9504 | Oxt_06 (PSt7-10) | 2022-07-29 11:24 | default | 87.967 | %a.s. | 27.5664 | °C | 1020 | hPa | Humid | 36.4 | 0 |  | 0 | 21.836 | 43129.759 | 378836.7846 | 26.25 | 44
401854 | 2022-08-11 12:02 | 8.9665 | Oxt_06 (PSt7-10) | 2022-07-29 11:24 | default | 87.9955 | %a.s. | 27.5509 | °C | 1020 | hPa | Humid | 36.4 | 0 |  | 0 | 21.834 | 43130.3759 | 378824.916 | 26.25 | 44
401863 | 2022-08-11 12:02 | 8.9834 | Oxt_06 (PSt7-10) | 2022-07-29 11:24 | default | 88.0465 | %a.s. | 27.5629 | °C | 1020 | hPa | Humid | 36.4 | 0 |  | 0 | 21.826 | 43133.4744 | 378819.8575 | 26.25 | 44
401867 | 2022-08-11 12:02 | 9.0003 | Oxt_06 (PSt7-10) | 2022-07-29 11:24 | default | 87.9449 | %a.s. | 27.5564 | °C | 1020 | hPa | Humid | 36.4 | 0 |  | 0 | 21.84 | 43129.4391 | 378818.5462 | 26.25 | 44
401870 | 2022-08-11 12:02 | 9.0164 | Oxt_06 (PSt7-10) | 2022-07-29 11:24 | default | 87.9679 | %a.s. | 27.5564 | °C | 1020 | hPa | Humid | 36.4 | 0 |  | 0 | 21.837 | 43128.5641 | 378811.5626 | 26.25 | 44
401877 | 2022-08-11 12:02 | 9.0333 | Oxt_06 (PSt7-10) | 2022-07-29 11:24 | default | 87.9764 | %a.s. | 27.5554 | °C | 1020 | hPa | Humid | 36.4 | 0 |  | 0 | 21.836 | 43133.3485 | 378801.035 | 26.25 | 44
401883 | 2022-08-11 12:02 | 9.0502 | Oxt_06 (PSt7-10) | 2022-07-29 11:24 | default | 87.9597 | %a.s. | 27.5479 | °C | 1020 | hPa | Humid | 36.4 | 0 |  | 0 | 21.839 | 43128.1039 | 378807.7843 | 26.25 | 44
401888 | 2022-08-11 12:02 | 9.0672 | Oxt_06 (PSt7-10) | 2022-07-29 11:24 | default | 87.9993 | %a.s. | 27.5644 | °C | 1020 | hPa | Humid | 36.4 | 0 |  | 0 | 21.832 | 43136.2897 | 378819.7268 | 26.25 | 44
401891 | 2022-08-11 12:02 | 9.0833 | Oxt_06 (PSt7-10) | 2022-07-29 11:24 | default | 87.9495 | %a.s. | 27.5689 | °C | 1020 | hPa | Humid | 36.4 | 0 |  | 0 | 21.838 | 43131.0022 | 378817.8469 | 26.25 | 44
401898 | 2022-08-11 12:02 | 9.1002 | Oxt_06 (PSt7-10) | 2022-07-29 11:24 | default | 87.9537 | %a.s. | 27.573 | °C | 1020 | hPa | Humid | 36.4 | 0 |  | 0 | 21.837 | 43136.3303 | 378814.0058 | 26.25 | 44
401903 | 2022-08-11 12:02 | 9.1172 | Oxt_06 (PSt7-10) | 2022-07-29 11:24 | default | 87.9917 | %a.s. | 27.5734 | °C | 1020 | hPa | Humid | 36.4 | 0 |  | 0 | 21.832 | 43131.0662 | 378807.6433 | 26.25 | 44
401905 | 2022-08-11 12:02 | 9.1332 | Oxt_06 (PSt7-10) | 2022-07-29 11:24 | default | 87.9909 | %a.s. | 27.5563 | °C | 1020 | hPa | Humid | 36.4 | 0 |  | 0 | 21.834 | 43133.6771 | 378822.3706 | 26.25 | 44
401912 | 2022-08-11 12:02 | 9.1501 | Oxt_06 (PSt7-10) | 2022-07-29 11:24 | default | 87.9255 | %a.s. | 27.5612 | °C | 1020 | hPa | Humid | 36.4 | 0 |  | 0 | 21.842 | 43134.5392 | 378805.8252 | 26.25 | 44
401918 | 2022-08-11 12:02 | 9.1672 | Oxt_06 (PSt7-10) | 2022-07-29 11:24 | default | 87.9544 | %a.s. | 27.5632 | °C | 1020 | hPa | Humid | 36.4 | 0 |  | 0 | 21.838 | 43128.3913 | 378814.8983 | 26.25 | 44
401919 | 2022-08-11 12:03 | 9.1833 | Oxt_06 (PSt7-10) | 2022-07-29 11:24 | default | 87.9209 | %a.s. | 27.5666 | °C | 1020 | hPa | Humid | 36.4 | 0 |  | 0 | 21.842 | 43131.3819 | 378812.0329 | 26.25 | 44
401928 | 2022-08-11 12:03 | 9.2002 | Oxt_06 (PSt7-10) | 2022-07-29 11:24 | default | 87.942 | %a.s. | 27.5507 | °C | 1020 | hPa | Humid | 36.4 | 0 |  | 0 | 21.841 | 43126.8841 | 378816.3838 | 26.25 | 44
401933 | 2022-08-11 12:03 | 9.2171 | Oxt_06 (PSt7-10) | 2022-07-29 11:24 | default | 87.9603 | %a.s. | 27.5562 | °C | 1020 | hPa | Humid | 36.4 | 0 |  | 0 | 21.838 | 43131.4279 | 378804.6772 | 26.25 | 44
401934 | 2022-08-11 12:03 | 9.2332 | Oxt_06 (PSt7-10) | 2022-07-29 11:24 | default | 87.94 | %a.s. | 27.5622 | °C | 1020 | hPa | Humid | 36.4 | 0 |  | 0 | 21.84 | 43135.695 | 378806.2375 | 26.25 | 44
401942 | 2022-08-11 12:03 | 9.2502 | Oxt_06 (PSt7-10) | 2022-07-29 11:24 | default | 87.9842 | %a.s. | 27.5642 | °C | 1020 | hPa | Humid | 36.4 | 0 |  | 0 | 21.834 | 43137.0111 | 378812.2145 | 26.25 | 44
401947 | 2022-08-11 12:03 | 9.2672 | Oxt_06 (PSt7-10) | 2022-07-29 11:24 | default | 87.969 | %a.s. | 27.546 | °C | 1020 | hPa | Humid | 36.4 | 0 |  | 0 | 21.838 | 43137.5945 | 378826.2168 | 26.25 | 44
401949 | 2022-08-11 12:03 | 9.2832 | Oxt_06 (PSt7-10) | 2022-07-29 11:24 | default | 88.011 | %a.s. | 27.5417 | °C | 1020 | hPa | Humid | 36.4 | 0 |  | 0 | 21.833 | 43134.5191 | 378809.7896 | 26.25 | 44
401958 | 2022-08-11 12:03 | 9.3002 | Oxt_06 (PSt7-10) | 2022-07-29 11:24 | default | 87.9561 | %a.s. | 27.5522 | °C | 1020 | hPa | Humid | 36.4 | 0 |  | 0 | 21.839 | 43136.0063 | 378819.2428 | 26.25 | 44
401962 | 2022-08-11 12:03 | 9.3171 | Oxt_06 (PSt7-10) | 2022-07-29 11:24 | default | 88.014 | %a.s. | 27.5471 | °C | 1020 | hPa | Humid | 36.4 | 0 |  | 0 | 21.832 | 43130.5321 | 378806.7417 | 26.25 | 44
401964 | 2022-08-11 12:03 | 9.3332 | Oxt_06 (PSt7-10) | 2022-07-29 11:24 | default | 87.883 | %a.s. | 27.5662 | °C | 1020 | hPa | Humid | 36.4 | 0 |  | 0 | 21.847 | 43133.9406 | 378809.5179 | 26.25 | 44
401971 | 2022-08-11 12:03 | 9.3502 | Oxt_06 (PSt7-10) | 2022-07-29 11:24 | default | 87.9808 | %a.s. | 27.5412 | °C | 1020 | hPa | Humid | 36.4 | 0 |  | 0 | 21.837 | 43137.344 | 378806.4681 | 26.25 | 44
401977 | 2022-08-11 12:03 | 9.367 | Oxt_06 (PSt7-10) | 2022-07-29 11:24 | default | 87.9424 | %a.s. | 27.5413 | °C | 1020 | hPa | Humid | 36.4 | 0 |  | 0 | 21.842 | 43136.4935 | 378819.5126 | 26.25 | 44
401979 | 2022-08-11 12:03 | 9.3831 | Oxt_06 (PSt7-10) | 2022-07-29 11:24 | default | 87.9711 | %a.s. | 27.5436 | °C | 1020 | hPa | Humid | 36.4 | 0 |  | 0 | 21.838 | 43133.9939 | 378796.6709 | 26.25 | 44
401984 | 2022-08-11 12:03 | 9.4 | Oxt_06 (PSt7-10) | 2022-07-29 11:24 | default | 87.9396 | %a.s. | 27.5626 | °C | 1020 | hPa | Humid | 36.4 | 0 |  | 0 | 21.84 | 43133.8021 | 378805.3425 | 26.25 | 44
401993 | 2022-08-11 12:03 | 9.417 | Oxt_06 (PSt7-10) | 2022-07-29 11:24 | default | 87.9476 | %a.s. | 27.5802 | °C | 1020 | hPa | Humid | 36.4 | 0 |  | 0 | 21.837 | 43128.16 | 378802.797 | 26.25 | 44
401995 | 2022-08-11 12:03 | 9.4331 | Oxt_06 (PSt7-10) | 2022-07-29 11:24 | default | 87.9582 | %a.s. | 27.5587 | °C | 1020 | hPa | Humid | 36.4 | 0 |  | 0 | 21.838 | 43134.4369 | 378797.6366 | 26.25 | 44
401999 | 2022-08-11 12:03 | 9.45 | Oxt_06 (PSt7-10) | 2022-07-29 11:24 | default | 87.9549 | %a.s. | 27.5625 | °C | 1020 | hPa | Humid | 36.4 | 0 |  | 0 | 21.838 | 43130.7027 | 378803.5559 | 26.25 | 44
402012 | 2022-08-11 12:03 | 9.4669 | Oxt_06 (PSt7-10) | 2022-07-29 11:24 | default | 87.9775 | %a.s. | 27.554 | °C | 1020 | hPa | Humid | 36.4 | 0 |  | 0 | 21.836 | 43133.13 | 378796.3899 | 26.25 | 44
402006 | 2022-08-11 12:03 | 9.483 | Oxt_06 (PSt7-10) | 2022-07-29 11:24 | default | 87.9348 | %a.s. | 27.5592 | °C | 1020 | hPa | Humid | 36.4 | 0 |  | 0 | 21.841 | 43132.0592 | 378792.1931 | 26.25 | 44
402014 | 2022-08-11 12:03 | 9.4999 | Oxt_06 (PSt7-10) | 2022-07-29 11:24 | default | 87.9498 | %a.s. | 27.5506 | °C | 1020 | hPa | Humid | 36.4 | 0 |  | 0 | 21.84 | 43140.3918 | 378796.6765 | 26.25 | 44
402023 | 2022-08-11 12:03 | 9.5168 | Oxt_06 (PSt7-10) | 2022-07-29 11:24 | default | 87.9477 | %a.s. | 27.5531 | °C | 1020 | hPa | Humid | 36.4 | 0 |  | 0 | 21.84 | 43139.9676 | 378788.0838 | 26.25 | 44
402028 | 2022-08-11 12:03 | 9.5338 | Oxt_06 (PSt7-10) | 2022-07-29 11:24 | default | 87.9795 | %a.s. | 27.5607 | °C | 1020 | hPa | Humid | 36.4 | 0 |  | 0 | 21.835 | 43135.6982 | 378800.7881 | 26.25 | 44
402029 | 2022-08-11 12:03 | 9.5498 | Oxt_06 (PSt7-10) | 2022-07-29 11:24 | default | 87.9503 | %a.s. | 27.5591 | °C | 1020 | hPa | Humid | 36.4 | 0 |  | 0 | 21.839 | 43131.6356 | 378786.2766 | 26.25 | 44
402035 | 2022-08-11 12:03 | 9.5668 | Oxt_06 (PSt7-10) | 2022-07-29 11:24 | default | 87.8973 | %a.s. | 27.5763 | °C | 1020 | hPa | Humid | 36.4 | 0 |  | 0 | 21.844 | 43137.7202 | 378800.0407 | 26.25 | 44
402043 | 2022-08-11 12:03 | 9.5837 | Oxt_06 (PSt7-10) | 2022-07-29 11:24 | default | 87.9279 | %a.s. | 27.5583 | °C | 1020 | hPa | Humid | 36.4 | 0 |  | 0 | 21.842 | 43135.1699 | 378789.923 | 26.25 | 44
402044 | 2022-08-11 12:03 | 9.5998 | Oxt_06 (PSt7-10) | 2022-07-29 11:24 | default | 87.9424 | %a.s. | 27.5593 | °C | 1020 | hPa | Humid | 36.4 | 0 |  | 0 | 21.84 | 43138.4779 | 378789.6109 | 26.25 | 44
402051 | 2022-08-11 12:03 | 9.6167 | Oxt_06 (PSt7-10) | 2022-07-29 11:24 | default | 87.9667 | %a.s. | 27.5488 | °C | 1020 | hPa | Humid | 36.4 | 0 |  | 0 | 21.838 | 43133.8291 | 378797.976 | 26.25 | 44
402058 | 2022-08-11 12:03 | 9.6336 | Oxt_06 (PSt7-10) | 2022-07-29 11:24 | default | 87.9369 | %a.s. | 27.5478 | °C | 1020 | hPa | Humid | 36.4 | 0 |  | 0 | 21.842 | 43136.6214 | 378777.4587 | 26.25 | 44
402059 | 2022-08-11 12:03 | 9.6497 | Oxt_06 (PSt7-10) | 2022-07-29 11:24 | default | 87.9495 | %a.s. | 27.542 | °C | 1020 | hPa | Humid | 36.4 | 0 |  | 0 | 21.841 | 43138.0023 | 378782.583 | 26.25 | 44
402065 | 2022-08-11 12:03 | 9.6666 | Oxt_06 (PSt7-10) | 2022-07-29 11:24 | default | 87.8955 | %a.s. | 27.5605 | °C | 1020 | hPa | Humid | 36.4 | 0 |  | 0 | 21.846 | 43139.4057 | 378788.1772 | 26.25 | 44
402072 | 2022-08-11 12:03 | 9.6835 | Oxt_06 (PSt7-10) | 2022-07-29 11:24 | default | 87.9218 | %a.s. | 27.5476 | °C | 1020 | hPa | Humid | 36.4 | 0 |  | 0 | 21.844 | 43133.6302 | 378786.2718 | 26.25 | 44
402077 | 2022-08-11 12:03 | 9.7004 | Oxt_06 (PSt7-10) | 2022-07-29 11:24 | default | 87.9415 | %a.s. | 27.5514 | °C | 1020 | hPa | Humid | 36.4 | 0 |  | 0 | 21.841 | 43135.4752 | 378796.0029 | 26.25 | 44
402079 | 2022-08-11 12:03 | 9.7165 | Oxt_06 (PSt7-10) | 2022-07-29 11:24 | default | 87.9184 | %a.s. | 27.5696 | °C | 1020 | hPa | Humid | 36.4 | 0 |  | 0 | 21.842 | 43139.1445 | 378773.0193 | 26.25 | 44
402085 | 2022-08-11 12:03 | 9.7334 | Oxt_06 (PSt7-10) | 2022-07-29 11:24 | default | 87.924 | %a.s. | 27.572 | °C | 1020 | hPa | Humid | 36.4 | 0 |  | 0 | 21.841 | 43135.471 | 378791.2786 | 26.25 | 44
402092 | 2022-08-11 12:03 | 9.7503 | Oxt_06 (PSt7-10) | 2022-07-29 11:24 | default | 87.8558 | %a.s. | 27.5711 | °C | 1020 | hPa | Humid | 36.4 | 0 |  | 0 | 21.85 | 43139.8327 | 378790.9137 | 26.25 | 44
402095 | 2022-08-11 12:03 | 9.7664 | Oxt_06 (PSt7-10) | 2022-07-29 11:24 | default | 87.9334 | %a.s. | 27.5519 | °C | 1020 | hPa | Humid | 36.4 | 0 |  | 0 | 21.842 | 43138.2405 | 378775.569 | 26.25 | 44
402099 | 2022-08-11 12:03 | 9.7833 | Oxt_06 (PSt7-10) | 2022-07-29 11:24 | default | 87.8844 | %a.s. | 27.5555 | °C | 1020 | hPa | Humid | 36.4 | 0 |  | 0 | 21.848 | 43137.2488 | 378786.0385 | 26.25 | 44
402108 | 2022-08-11 12:03 | 9.8002 | Oxt_06 (PSt7-10) | 2022-07-29 11:24 | default | 87.9156 | %a.s. | 27.5548 | °C | 1020 | hPa | Humid | 36.4 | 0 |  | 0 | 21.844 | 43134.5996 | 378777.1943 | 26.25 | 44
402113 | 2022-08-11 12:03 | 9.8171 | Oxt_06 (PSt7-10) | 2022-07-29 11:24 | default | 87.9304 | %a.s. | 27.5644 | °C | 1020 | hPa | Humid | 36.4 | 0 |  | 0 | 21.841 | 43137.8812 | 378784.4906 | 26.25 | 44
402114 | 2022-08-11 12:03 | 9.8332 | Oxt_06 (PSt7-10) | 2022-07-29 11:24 | default | 87.8577 | %a.s. | 27.56 | °C | 1020 | hPa | Humid | 36.4 | 0 |  | 0 | 21.851 | 43135.9343 | 378768.2265 | 26.25 | 44
402122 | 2022-08-11 12:03 | 9.8501 | Oxt_06 (PSt7-10) | 2022-07-29 11:24 | default | 87.9329 | %a.s. | 27.5525 | °C | 1020 | hPa | Humid | 36.4 | 0 |  | 0 | 21.842 | 43135.2693 | 378780.6188 | 26.25 | 44
402128 | 2022-08-11 12:03 | 9.867 | Oxt_06 (PSt7-10) | 2022-07-29 11:24 | default | 87.9298 | %a.s. | 27.5471 | °C | 1020 | hPa | Humid | 36.4 | 0 |  | 0 | 21.843 | 43138.9243 | 378776.3734 | 26.25 | 44
402129 | 2022-08-11 12:03 | 9.8832 | Oxt_06 (PSt7-10) | 2022-07-29 11:24 | default | 87.9288 | %a.s. | 27.5663 | °C | 1020 | hPa | Humid | 36.4 | 0 |  | 0 | 21.841 | 43138.2641 | 378766.2516 | 26.25 | 44
402138 | 2022-08-11 12:03 | 9.9001 | Oxt_06 (PSt7-10) | 2022-07-29 11:24 | default | 87.9025 | %a.s. | 27.5613 | °C | 1020 | hPa | Humid | 36.4 | 0 |  | 0 | 21.845 | 43137.7472 | 378766.2596 | 26.25 | 44
402142 | 2022-08-11 12:03 | 9.917 | Oxt_06 (PSt7-10) | 2022-07-29 11:24 | default | 87.9041 | %a.s. | 27.5683 | °C | 1020 | hPa | Humid | 36.4 | 0 |  | 0 | 21.844 | 43137.451 | 378759.0202 | 26.25 | 44
402145 | 2022-08-11 12:03 | 9.9331 | Oxt_06 (PSt7-10) | 2022-07-29 11:24 | default | 87.8852 | %a.s. | 27.5636 | °C | 1020 | hPa | Humid | 36.4 | 0 |  | 0 | 21.847 | 43135.4096 | 378768.7278 | 26.25 | 44
402152 | 2022-08-11 12:03 | 9.95 | Oxt_06 (PSt7-10) | 2022-07-29 11:24 | default | 87.9581 | %a.s. | 27.5499 | °C | 1020 | hPa | Humid | 36.4 | 0 |  | 0 | 21.839 | 43136.37 | 378770.7575 | 26.25 | 44
402157 | 2022-08-11 12:03 | 9.967 | Oxt_06 (PSt7-10) | 2022-07-29 11:24 | default | 87.8395 | %a.s. | 27.5544 | °C | 1020 | hPa | Humid | 36.4 | 0 |  | 0 | 21.854 | 43137.8816 | 378776.8716 | 26.25 | 44
402160 | 2022-08-11 12:03 | 9.9831 | Oxt_06 (PSt7-10) | 2022-07-29 11:24 | default | 87.894 | %a.s. | 27.5442 | °C | 1020 | hPa | Humid | 36.4 | 0 |  | 0 | 21.848 | 43141.2456 | 378755.5653 | 26.25 | 44
402164 | 2022-08-11 12:03 | 10 | Oxt_06 (PSt7-10) | 2022-07-29 11:24 | default | 87.894 | %a.s. | 27.5532 | °C | 1020 | hPa | Humid | 36.4 | 0 |  | 0 | 21.847 | 43131.3096 | 378763.194 | 26.25 | 44
402172 | 2022-08-11 12:03 | 10.0169 | Oxt_06 (PSt7-10) | 2022-07-29 11:24 | default | 87.8813 | %a.s. | 27.5501 | °C | 1020 | hPa | Humid | 36.4 | 0 |  | 0 | 21.849 | 43135.9418 | 378758.9896 | 26.25 | 44
402178 | 2022-08-11 12:03 | 10.0338 | Oxt_06 (PSt7-10) | 2022-07-29 11:24 | default | 87.8584 | %a.s. | 27.5681 | °C | 1020 | hPa | Humid | 36.4 | 0 |  | 0 | 21.85 | 43139.9377 | 378761.2496 | 26.25 | 44
402180 | 2022-08-11 12:03 | 10.0499 | Oxt_06 (PSt7-10) | 2022-07-29 11:24 | default | 87.9178 | %a.s. | 27.5613 | °C | 1020 | hPa | Humid | 36.4 | 0 |  | 0 | 21.843 | 43142.9965 | 378761.474 | 26.25 | 44
402188 | 2022-08-11 12:03 | 10.0668 | Oxt_06 (PSt7-10) | 2022-07-29 11:24 | default | 87.8649 | %a.s. | 27.5605 | °C | 1020 | hPa | Humid | 36.4 | 0 |  | 0 | 21.85 | 43137.6389 | 378755.8495 | 26.25 | 44
402193 | 2022-08-11 12:03 | 10.0838 | Oxt_06 (PSt7-10) | 2022-07-29 11:24 | default | 87.8712 | %a.s. | 27.562 | °C | 1020 | hPa | Humid | 36.4 | 0 |  | 0 | 21.849 | 43140.4537 | 378759.0896 | 26.25 | 44
402195 | 2022-08-11 12:03 | 10.0999 | Oxt_06 (PSt7-10) | 2022-07-29 11:24 | default | 87.85 | %a.s. | 27.5601 | °C | 1020 | hPa | Humid | 36.4 | 0 |  | 0 | 21.852 | 43140.2139 | 378755.3312 | 26.25 | 44
402203 | 2022-08-11 12:03 | 10.1169 | Oxt_06 (PSt7-10) | 2022-07-29 11:24 | default | 87.8978 | %a.s. | 27.5577 | °C | 1020 | hPa | Humid | 36.4 | 0 |  | 0 | 21.846 | 43139.2216 | 378760.8749 | 26.25 | 44
402208 | 2022-08-11 12:03 | 10.1338 | Oxt_06 (PSt7-10) | 2022-07-29 11:24 | default | 87.8717 | %a.s. | 27.5525 | °C | 1020 | hPa | Humid | 36.4 | 0 |  | 0 | 21.85 | 43139.8038 | 378756.3621 | 26.25 | 44
402209 | 2022-08-11 12:03 | 10.1499 | Oxt_06 (PSt7-10) | 2022-07-29 11:24 | default | 87.8856 | %a.s. | 27.5541 | °C | 1020 | hPa | Humid | 36.4 | 0 |  | 0 | 21.848 | 43144.1098 | 378752.9253 | 26.25 | 44
402218 | 2022-08-11 12:03 | 10.1669 | Oxt_06 (PSt7-10) | 2022-07-29 11:24 | default | 87.9037 | %a.s. | 27.5509 | °C | 1020 | hPa | Humid | 36.4 | 0 |  | 0 | 21.846 | 43144.5025 | 378744.4349 | 26.25 | 44
402223 | 2022-08-11 12:04 | 10.1838 | Oxt_06 (PSt7-10) | 2022-07-29 11:24 | default | 87.9026 | %a.s. | 27.5611 | °C | 1020 | hPa | Humid | 36.4 | 0 |  | 0 | 21.845 | 43144.006 | 378761.2131 | 26.25 | 44
402225 | 2022-08-11 12:04 | 10.1999 | Oxt_06 (PSt7-10) | 2022-07-29 11:24 | default | 87.9047 | %a.s. | 27.5587 | °C | 1020 | hPa | Humid | 36.4 | 0 |  | 0 | 21.845 | 43139.781 | 378746.5775 | 26.25 | 44
402232 | 2022-08-11 12:04 | 10.2169 | Oxt_06 (PSt7-10) | 2022-07-29 11:24 | default | 87.845 | %a.s. | 27.5659 | °C | 1020 | hPa | Humid | 36.4 | 0 |  | 0 | 21.852 | 43140.9463 | 378751.3799 | 26.25 | 44
402238 | 2022-08-11 12:04 | 10.2338 | Oxt_06 (PSt7-10) | 2022-07-29 11:24 | default | 87.9241 | %a.s. | 27.5448 | °C | 1020 | hPa | Humid | 36.4 | 0 |  | 0 | 21.844 | 43138.7323 | 378739.5589 | 26.25 | 44
402240 | 2022-08-11 12:04 | 10.2499 | Oxt_06 (PSt7-10) | 2022-07-29 11:24 | default | 87.8679 | %a.s. | 27.5479 | °C | 1020 | hPa | Humid | 36.4 | 0 |  | 0 | 21.851 | 43139.1246 | 378749.4604 | 26.25 | 44
402245 | 2022-08-11 12:04 | 10.2668 | Oxt_06 (PSt7-10) | 2022-07-29 11:24 | default | 87.8773 | %a.s. | 27.5549 | °C | 1020 | hPa | Humid | 36.4 | 0 |  | 0 | 21.849 | 43143.3091 | 378758.6414 | 26.25 | 44
402253 | 2022-08-11 12:04 | 10.2838 | Oxt_06 (PSt7-10) | 2022-07-29 11:24 | default | 87.862 | %a.s. | 27.546 | °C | 1020 | hPa | Humid | 36.4 | 0 |  | 0 | 21.852 | 43139.3703 | 378749.6221 | 26.25 | 44
402254 | 2022-08-11 12:04 | 10.2999 | Oxt_06 (PSt7-10) | 2022-07-29 11:24 | default | 87.8189 | %a.s. | 27.5427 | °C | 1020 | hPa | Humid | 36.4 | 0 |  | 0 | 21.858 | 43141.3744 | 378741.356 | 26.25 | 44
402260 | 2022-08-11 12:04 | 10.3169 | Oxt_06 (PSt7-10) | 2022-07-29 11:24 | default | 87.8753 | %a.s. | 27.5482 | °C | 1020 | hPa | Humid | 36.4 | 0 |  | 0 | 21.85 | 43141.8223 | 378752.4665 | 26.25 | 44
402268 | 2022-08-11 12:04 | 10.3338 | Oxt_06 (PSt7-10) | 2022-07-29 11:24 | default | 87.8426 | %a.s. | 27.5327 | °C | 1020 | hPa | Humid | 36.4 | 0 |  | 0 | 21.856 | 43144.4355 | 378738.2497 | 26.25 | 44
402269 | 2022-08-11 12:04 | 10.3498 | Oxt_06 (PSt7-10) | 2022-07-29 11:24 | default | 87.8748 | %a.s. | 27.5668 | °C | 1020 | hPa | Humid | 36.4 | 0 |  | 0 | 21.848 | 43144.5502 | 378736.0761 | 26.25 | 44
402275 | 2022-08-11 12:04 | 10.3667 | Oxt_06 (PSt7-10) | 2022-07-29 11:24 | default | 87.8585 | %a.s. | 27.568 | °C | 1020 | hPa | Humid | 36.4 | 0 |  | 0 | 21.85 | 43136.2675 | 378742.5327 | 26.25 | 44
402283 | 2022-08-11 12:04 | 10.3837 | Oxt_06 (PSt7-10) | 2022-07-29 11:24 | default | 87.8246 | %a.s. | 27.5719 | °C | 1020 | hPa | Humid | 36.4 | 0 |  | 0 | 21.854 | 43137.0487 | 378738.1437 | 26.25 | 44
402284 | 2022-08-11 12:04 | 10.3997 | Oxt_06 (PSt7-10) | 2022-07-29 11:24 | default | 87.8207 | %a.s. | 27.5585 | °C | 1020 | hPa | Humid | 36.4 | 0 |  | 0 | 21.856 | 43144.5074 | 378737.6234 | 26.25 | 44
402290 | 2022-08-11 12:04 | 10.4167 | Oxt_06 (PSt7-10) | 2022-07-29 11:24 | default | 87.7924 | %a.s. | 27.5469 | °C | 1020 | hPa | Humid | 36.4 | 0 |  | 0 | 21.861 | 43139.4033 | 378730.6749 | 26.25 | 44
402297 | 2022-08-11 12:04 | 10.4336 | Oxt_06 (PSt7-10) | 2022-07-29 11:24 | default | 87.8395 | %a.s. | 27.5634 | °C | 1020 | hPa | Humid | 36.4 | 0 |  | 0 | 21.853 | 43146.5458 | 378730.9047 | 26.25 | 44
402299 | 2022-08-11 12:04 | 10.4497 | Oxt_06 (PSt7-10) | 2022-07-29 11:24 | default | 87.8505 | %a.s. | 27.5594 | °C | 1020 | hPa | Humid | 36.4 | 0 |  | 0 | 21.852 | 43144.9341 | 378728.0989 | 26.25 | 44
402305 | 2022-08-11 12:04 | 10.4666 | Oxt_06 (PSt7-10) | 2022-07-29 11:24 | default | 87.8462 | %a.s. | 27.5466 | °C | 1020 | hPa | Humid | 36.4 | 0 |  | 0 | 21.854 | 43141.4641 | 378733.5591 | 26.25 | 44
402310 | 2022-08-11 12:04 | 10.4836 | Oxt_06 (PSt7-10) | 2022-07-29 11:24 | default | 87.874 | %a.s. | 27.5408 | °C | 1020 | hPa | Humid | 36.4 | 0 |  | 0 | 21.851 | 43149.2757 | 378739.3639 | 26.25 | 44
402318 | 2022-08-11 12:04 | 10.5005 | Oxt_06 (PSt7-10) | 2022-07-29 11:24 | default | 87.9114 | %a.s. | 27.5598 | °C | 1020 | hPa | Humid | 36.4 | 0 |  | 0 | 21.844 | 43141.8063 | 378725.4029 | 26.25 | 44
402320 | 2022-08-11 12:04 | 10.5165 | Oxt_06 (PSt7-10) | 2022-07-29 11:24 | default | 87.8779 | %a.s. | 27.5452 | °C | 1020 | hPa | Humid | 36.4 | 0 |  | 0 | 21.85 | 43138.5383 | 378731.543 | 26.25 | 44
402325 | 2022-08-11 12:04 | 10.5335 | Oxt_06 (PSt7-10) | 2022-07-29 11:24 | default | 87.7988 | %a.s. | 27.5574 | °C | 1020 | hPa | Humid | 36.4 | 0 |  | 0 | 21.859 | 43144.2595 | 378732.4435 | 26.25 | 44
402333 | 2022-08-11 12:04 | 10.5504 | Oxt_06 (PSt7-10) | 2022-07-29 11:24 | default | 87.8547 | %a.s. | 27.5545 | °C | 1020 | hPa | Humid | 36.4 | 0 |  | 0 | 21.852 | 43144.9174 | 378726.4784 | 26.25 | 44
402334 | 2022-08-11 12:04 | 10.5665 | Oxt_06 (PSt7-10) | 2022-07-29 11:24 | default | 87.8379 | %a.s. | 27.5472 | °C | 1020 | hPa | Humid | 36.4 | 0 |  | 0 | 21.855 | 43152.3087 | 378735.4248 | 26.25 | 44
402340 | 2022-08-11 12:04 | 10.5834 | Oxt_06 (PSt7-10) | 2022-07-29 11:24 | default | 87.8363 | %a.s. | 27.5582 | °C | 1020 | hPa | Humid | 36.4 | 0 |  | 0 | 21.854 | 43140.02 | 378709.4706 | 26.25 | 44
402348 | 2022-08-11 12:04 | 10.6003 | Oxt_06 (PSt7-10) | 2022-07-29 11:24 | default | 87.8341 | %a.s. | 27.5427 | °C | 1020 | hPa | Humid | 36.4 | 0 |  | 0 | 21.856 | 43146.4908 | 378710.0682 | 26.25 | 44
402349 | 2022-08-11 12:04 | 10.6164 | Oxt_06 (PSt7-10) | 2022-07-29 11:24 | default | 87.8331 | %a.s. | 27.553 | °C | 1020 | hPa | Humid | 36.4 | 0 |  | 0 | 21.855 | 43145.4908 | 378708.409 | 26.25 | 44
402355 | 2022-08-11 12:04 | 10.6333 | Oxt_06 (PSt7-10) | 2022-07-29 11:24 | default | 87.8436 | %a.s. | 27.5495 | °C | 1020 | hPa | Humid | 36.4 | 0 |  | 0 | 21.854 | 43148.1385 | 378726.9431 | 26.25 | 44
402363 | 2022-08-11 12:04 | 10.6502 | Oxt_06 (PSt7-10) | 2022-07-29 11:24 | default | 87.8481 | %a.s. | 27.5533 | °C | 1020 | hPa | Humid | 36.4 | 0 |  | 0 | 21.853 | 43141.2723 | 378713.0685 | 26.25 | 44
402368 | 2022-08-11 12:04 | 10.6671 | Oxt_06 (PSt7-10) | 2022-07-29 11:24 | default | 87.8336 | %a.s. | 27.5613 | °C | 1020 | hPa | Humid | 36.4 | 0 |  | 0 | 21.854 | 43149.6405 | 378737.4172 | 26.25 | 44
402370 | 2022-08-11 12:04 | 10.6832 | Oxt_06 (PSt7-10) | 2022-07-29 11:24 | default | 87.8354 | %a.s. | 27.5682 | °C | 1020 | hPa | Humid | 36.4 | 0 |  | 0 | 21.853 | 43146.2745 | 378722.1786 | 26.25 | 44
402378 | 2022-08-11 12:04 | 10.7002 | Oxt_06 (PSt7-10) | 2022-07-29 11:24 | default | 87.7894 | %a.s. | 27.5595 | °C | 1020 | hPa | Humid | 36.4 | 0 |  | 0 | 21.86 | 43146.818 | 378720.0614 | 26.25 | 44
402383 | 2022-08-11 12:04 | 10.7171 | Oxt_06 (PSt7-10) | 2022-07-29 11:24 | default | 87.8318 | %a.s. | 27.5545 | °C | 1020 | hPa | Humid | 36.4 | 0 |  | 0 | 21.855 | 43153.7137 | 378725.7735 | 26.25 | 44
402385 | 2022-08-11 12:04 | 10.7332 | Oxt_06 (PSt7-10) | 2022-07-29 11:24 | default | 87.8019 | %a.s. | 27.5626 | °C | 1020 | hPa | Humid | 36.4 | 0 |  | 0 | 21.858 | 43144.4141 | 378712.5795 | 26.25 | 44
402392 | 2022-08-11 12:04 | 10.7501 | Oxt_06 (PSt7-10) | 2022-07-29 11:24 | default | 87.8801 | %a.s. | 27.5606 | °C | 1020 | hPa | Humid | 36.4 | 0 |  | 0 | 21.848 | 43149.8985 | 378720.1797 | 26.25 | 44
402398 | 2022-08-11 12:04 | 10.7671 | Oxt_06 (PSt7-10) | 2022-07-29 11:24 | default | 87.8086 | %a.s. | 27.5638 | °C | 1020 | hPa | Humid | 36.4 | 0 |  | 0 | 21.857 | 43149.7706 | 378713.9628 | 26.25 | 44
402399 | 2022-08-11 12:04 | 10.7832 | Oxt_06 (PSt7-10) | 2022-07-29 11:24 | default | 87.8029 | %a.s. | 27.5525 | °C | 1020 | hPa | Humid | 36.4 | 0 |  | 0 | 21.859 | 43147.6247 | 378702.9789 | 26.25 | 44
402405 | 2022-08-11 12:04 | 10.8001 | Oxt_06 (PSt7-10) | 2022-07-29 11:24 | default | 87.857 | %a.s. | 27.5518 | °C | 1020 | hPa | Humid | 36.4 | 0 |  | 0 | 21.852 | 43146.9539 | 378710.6152 | 26.25 | 44
402413 | 2022-08-11 12:04 | 10.817 | Oxt_06 (PSt7-10) | 2022-07-29 11:24 | default | 87.7474 | %a.s. | 27.5549 | °C | 1020 | hPa | Humid | 36.4 | 0 |  | 0 | 21.866 | 43144.8224 | 378706.3762 | 26.25 | 44
402414 | 2022-08-11 12:04 | 10.8331 | Oxt_06 (PSt7-10) | 2022-07-29 11:24 | default | 87.7585 | %a.s. | 27.5688 | °C | 1020 | hPa | Humid | 36.4 | 0 |  | 0 | 21.863 | 43144.0189 | 378713.9294 | 26.25 | 44
402420 | 2022-08-11 12:04 | 10.85 | Oxt_06 (PSt7-10) | 2022-07-29 11:24 | default | 87.764 | %a.s. | 27.5713 | °C | 1020 | hPa | Humid | 36.4 | 0 |  | 0 | 21.862 | 43149.4793 | 378709.7454 | 26.25 | 44
402428 | 2022-08-11 12:04 | 10.8669 | Oxt_06 (PSt7-10) | 2022-07-29 11:24 | default | 87.8025 | %a.s. | 27.553 | °C | 1020 | hPa | Humid | 36.4 | 0 |  | 0 | 21.859 | 43145.1478 | 378701.9866 | 26.25 | 44
402429 | 2022-08-11 12:04 | 10.883 | Oxt_06 (PSt7-10) | 2022-07-29 11:24 | default | 87.8047 | %a.s. | 27.5503 | °C | 1020 | hPa | Humid | 36.4 | 0 |  | 0 | 21.859 | 43149.1674 | 378705.388 | 26.25 | 44
402435 | 2022-08-11 12:04 | 10.9 | Oxt_06 (PSt7-10) | 2022-07-29 11:24 | default | 87.821 | %a.s. | 27.5402 | °C | 1020 | hPa | Humid | 36.4 | 0 |  | 0 | 21.858 | 43149.105 | 378713.2193 | 26.25 | 44
402443 | 2022-08-11 12:04 | 10.9169 | Oxt_06 (PSt7-10) | 2022-07-29 11:24 | default | 87.8096 | %a.s. | 27.5536 | °C | 1020 | hPa | Humid | 36.4 | 0 |  | 0 | 21.858 | 43149.0371 | 378702.8868 | 26.25 | 44
402448 | 2022-08-11 12:04 | 10.9338 | Oxt_06 (PSt7-10) | 2022-07-29 11:24 | default | 87.8277 | %a.s. | 27.5413 | °C | 1020 | hPa | Humid | 36.4 | 0 |  | 0 | 21.857 | 43153.5658 | 378716.1228 | 26.25 | 44
402450 | 2022-08-11 12:04 | 10.9499 | Oxt_06 (PSt7-10) | 2022-07-29 11:24 | default | 87.8128 | %a.s. | 27.5499 | °C | 1020 | hPa | Humid | 36.4 | 0 |  | 0 | 21.858 | 43155.4222 | 378715.8624 | 26.25 | 44
402457 | 2022-08-11 12:04 | 10.9668 | Oxt_06 (PSt7-10) | 2022-07-29 11:24 | default | 87.8413 | %a.s. | 27.5432 | °C | 1020 | hPa | Humid | 36.4 | 0 |  | 0 | 21.855 | 43147.1719 | 378712.531 | 26.25 | 44
402463 | 2022-08-11 12:04 | 10.9838 | Oxt_06 (PSt7-10) | 2022-07-29 11:24 | default | 87.7616 | %a.s. | 27.5562 | °C | 1020 | hPa | Humid | 36.4 | 0 |  | 0 | 21.864 | 43151.7889 | 378697.7864 | 26.25 | 44
402465 | 2022-08-11 12:04 | 10.9999 | Oxt_06 (PSt7-10) | 2022-07-29 11:24 | default | 87.816 | %a.s. | 27.555 | °C | 1020 | hPa | Humid | 36.4 | 0 |  | 0 | 21.857 | 43152.448 | 378705.0975 | 26.25 | 44
402470 | 2022-08-11 12:04 | 11.0168 | Oxt_06 (PSt7-10) | 2022-07-29 11:24 | default | 87.7963 | %a.s. | 27.5603 | °C | 1020 | hPa | Humid | 36.4 | 0 |  | 0 | 21.859 | 43145.5314 | 378697.7279 | 26.25 | 44
402478 | 2022-08-11 12:04 | 11.0337 | Oxt_06 (PSt7-10) | 2022-07-29 11:24 | default | 87.8337 | %a.s. | 27.5612 | °C | 1020 | hPa | Humid | 36.4 | 0 |  | 0 | 21.854 | 43147.1451 | 378706.9036 | 26.25 | 44
402479 | 2022-08-11 12:04 | 11.0497 | Oxt_06 (PSt7-10) | 2022-07-29 11:24 | default | 87.7599 | %a.s. | 27.5491 | °C | 1020 | hPa | Humid | 36.4 | 0 |  | 0 | 21.865 | 43153.4452 | 378692.6889 | 26.25 | 44
402486 | 2022-08-11 12:04 | 11.0666 | Oxt_06 (PSt7-10) | 2022-07-29 11:24 | default | 87.8415 | %a.s. | 27.552 | °C | 1020 | hPa | Humid | 36.4 | 0 |  | 0 | 21.854 | 43150.4281 | 378703.3298 | 26.25 | 44
402493 | 2022-08-11 12:04 | 11.0836 | Oxt_06 (PSt7-10) | 2022-07-29 11:24 | default | 87.7316 | %a.s. | 27.5645 | °C | 1020 | hPa | Humid | 36.4 | 0 |  | 0 | 21.867 | 43151.9261 | 378691.3752 | 26.25 | 44
402498 | 2022-08-11 12:04 | 11.1005 | Oxt_06 (PSt7-10) | 2022-07-29 11:24 | default | 87.7954 | %a.s. | 27.5613 | °C | 1020 | hPa | Humid | 36.4 | 0 |  | 0 | 21.859 | 43154.8344 | 378692.7437 | 26.25 | 44
402500 | 2022-08-11 12:04 | 11.1166 | Oxt_06 (PSt7-10) | 2022-07-29 11:24 | default | 87.8457 | %a.s. | 27.5561 | °C | 1020 | hPa | Humid | 36.4 | 0 |  | 0 | 21.853 | 43148.8912 | 378687.834 | 26.25 | 44
402508 | 2022-08-11 12:04 | 11.1335 | Oxt_06 (PSt7-10) | 2022-07-29 11:24 | default | 87.7923 | %a.s. | 27.556 | °C | 1020 | hPa | Humid | 36.4 | 0 |  | 0 | 21.86 | 43153.8727 | 378674.9153 | 26.25 | 44
402513 | 2022-08-11 12:04 | 11.1504 | Oxt_06 (PSt7-10) | 2022-07-29 11:24 | default | 87.7496 | %a.s. | 27.5523 | °C | 1020 | hPa | Humid | 36.4 | 0 |  | 0 | 21.866 | 43147.3867 | 378685.7163 | 26.25 | 44
402515 | 2022-08-11 12:04 | 11.1665 | Oxt_06 (PSt7-10) | 2022-07-29 11:24 | default | 87.7838 | %a.s. | 27.566 | °C | 1020 | hPa | Humid | 36.4 | 0 |  | 0 | 21.86 | 43142.1474 | 378667.2775 | 26.25 | 44
402522 | 2022-08-11 12:05 | 11.1834 | Oxt_06 (PSt7-10) | 2022-07-29 11:24 | default | 87.8279 | %a.s. | 27.5501 | °C | 1020 | hPa | Humid | 36.4 | 0 |  | 0 | 21.856 | 43156.0371 | 378698.1838 | 26.25 | 44
402528 | 2022-08-11 12:05 | 11.2004 | Oxt_06 (PSt7-10) | 2022-07-29 11:24 | default | 87.7637 | %a.s. | 27.5628 | °C | 1020 | hPa | Humid | 36.4 | 0 |  | 0 | 21.863 | 43151.4179 | 378688.7381 | 26.25 | 44
402530 | 2022-08-11 12:05 | 11.2165 | Oxt_06 (PSt7-10) | 2022-07-29 11:24 | default | 87.8357 | %a.s. | 27.5589 | °C | 1020 | hPa | Humid | 36.4 | 0 |  | 0 | 21.854 | 43148.4379 | 378694.0778 | 26.25 | 44
402538 | 2022-08-11 12:05 | 11.2335 | Oxt_06 (PSt7-10) | 2022-07-29 11:24 | default | 87.7464 | %a.s. | 27.5561 | °C | 1020 | hPa | Humid | 36.4 | 0 |  | 0 | 21.866 | 43153.02 | 378684.3277 | 26.25 | 44
402543 | 2022-08-11 12:05 | 11.2504 | Oxt_06 (PSt7-10) | 2022-07-29 11:24 | default | 87.7486 | %a.s. | 27.5535 | °C | 1020 | hPa | Humid | 36.4 | 0 |  | 0 | 21.866 | 43153.7386 | 378682.1491 | 26.25 | 44
402545 | 2022-08-11 12:05 | 11.2665 | Oxt_06 (PSt7-10) | 2022-07-29 11:24 | default | 87.7962 | %a.s. | 27.5424 | °C | 1020 | hPa | Humid | 36.4 | 0 |  | 0 | 21.861 | 43151.341 | 378687.2491 | 26.25 | 44
402553 | 2022-08-11 12:05 | 11.2835 | Oxt_06 (PSt7-10) | 2022-07-29 11:24 | default | 87.7363 | %a.s. | 27.55 | °C | 1020 | hPa | Humid | 36.4 | 0 |  | 0 | 21.868 | 43151.9226 | 378699.8342 | 26.25 | 44
402558 | 2022-08-11 12:05 | 11.3004 | Oxt_06 (PSt7-10) | 2022-07-29 11:24 | default | 87.8086 | %a.s. | 27.5638 | °C | 1020 | hPa | Humid | 36.4 | 0 |  | 0 | 21.857 | 43148.6102 | 378684.9876 | 26.25 | 44
402560 | 2022-08-11 12:05 | 11.3165 | Oxt_06 (PSt7-10) | 2022-07-29 11:24 | default | 87.7751 | %a.s. | 27.5673 | °C | 1020 | hPa | Humid | 36.4 | 0 |  | 0 | 21.861 | 43154.3866 | 378667.1583 | 26.25 | 44
402568 | 2022-08-11 12:05 | 11.3335 | Oxt_06 (PSt7-10) | 2022-07-29 11:24 | default | 87.7609 | %a.s. | 27.5661 | °C | 1020 | hPa | Humid | 36.4 | 0 |  | 0 | 21.863 | 43151.7845 | 378685.2514 | 26.25 | 44
402573 | 2022-08-11 12:05 | 11.3504 | Oxt_06 (PSt7-10) | 2022-07-29 11:24 | default | 87.739 | %a.s. | 27.5378 | °C | 1020 | hPa | Humid | 36.4 | 0 |  | 0 | 21.869 | 43149.3932 | 378668.2659 | 26.25 | 44
402574 | 2022-08-11 12:05 | 11.3665 | Oxt_06 (PSt7-10) | 2022-07-29 11:24 | default | 87.7226 | %a.s. | 27.5572 | °C | 1020 | hPa | Humid | 36.4 | 0 |  | 0 | 21.869 | 43157.0739 | 378659.2835 | 26.25 | 44
402582 | 2022-08-11 12:05 | 11.3834 | Oxt_06 (PSt7-10) | 2022-07-29 11:24 | default | 87.735 | %a.s. | 27.5605 | °C | 1020 | hPa | Humid | 36.4 | 0 |  | 0 | 21.867 | 43152.1242 | 378684.7225 | 26.25 | 44
402588 | 2022-08-11 12:05 | 11.4003 | Oxt_06 (PSt7-10) | 2022-07-29 11:24 | default | 87.7207 | %a.s. | 27.5504 | °C | 1020 | hPa | Humid | 36.4 | 0 |  | 0 | 21.87 | 43154.3442 | 378687.0569 | 26.25 | 44
402589 | 2022-08-11 12:05 | 11.4164 | Oxt_06 (PSt7-10) | 2022-07-29 11:24 | default | 87.7466 | %a.s. | 27.5469 | °C | 1020 | hPa | Humid | 36.4 | 0 |  | 0 | 21.867 | 43154.2971 | 378671.3737 | 26.25 | 44
402595 | 2022-08-11 12:05 | 11.4333 | Oxt_06 (PSt7-10) | 2022-07-29 11:24 | default | 87.7553 | %a.s. | 27.5546 | °C | 1020 | hPa | Humid | 36.4 | 0 |  | 0 | 21.865 | 43151.0334 | 378671.8029 | 26.25 | 44
402602 | 2022-08-11 12:05 | 11.4502 | Oxt_06 (PSt7-10) | 2022-07-29 11:24 | default | 87.7506 | %a.s. | 27.5512 | °C | 1020 | hPa | Humid | 36.4 | 0 |  | 0 | 21.866 | 43156.6694 | 378670.7449 | 26.25 | 44
402607 | 2022-08-11 12:05 | 11.4671 | Oxt_06 (PSt7-10) | 2022-07-29 11:24 | default | 87.7094 | %a.s. | 27.5637 | °C | 1020 | hPa | Humid | 36.4 | 0 |  | 0 | 21.87 | 43148.4245 | 378674.6269 | 26.25 | 44
402610 | 2022-08-11 12:05 | 11.4832 | Oxt_06 (PSt7-10) | 2022-07-29 11:24 | default | 87.7502 | %a.s. | 27.5606 | °C | 1020 | hPa | Humid | 36.4 | 0 |  | 0 | 21.865 | 43149.0887 | 378671.243 | 26.25 | 44
402618 | 2022-08-11 12:05 | 11.5001 | Oxt_06 (PSt7-10) | 2022-07-29 11:24 | default | 87.6984 | %a.s. | 27.5587 | °C | 1020 | hPa | Humid | 36.4 | 0 |  | 0 | 21.872 | 43152.9667 | 378673.6519 | 26.25 | 44
402623 | 2022-08-11 12:05 | 11.517 | Oxt_06 (PSt7-10) | 2022-07-29 11:24 | default | 87.7428 | %a.s. | 27.5423 | °C | 1020 | hPa | Humid | 36.4 | 0 |  | 0 | 21.868 | 43153.9863 | 378675.2155 | 26.25 | 44
402624 | 2022-08-11 12:05 | 11.5331 | Oxt_06 (PSt7-10) | 2022-07-29 11:24 | default | 87.7739 | %a.s. | 27.5417 | °C | 1020 | hPa | Humid | 36.4 | 0 |  | 0 | 21.864 | 43153.0111 | 378667.5486 | 26.25 | 44
402633 | 2022-08-11 12:05 | 11.5501 | Oxt_06 (PSt7-10) | 2022-07-29 11:24 | default | 87.7271 | %a.s. | 27.5608 | °C | 1020 | hPa | Humid | 36.4 | 0 |  | 0 | 21.868 | 43157.9797 | 378668.2127 | 26.25 | 44
402638 | 2022-08-11 12:05 | 11.567 | Oxt_06 (PSt7-10) | 2022-07-29 11:24 | default | 87.7399 | %a.s. | 27.5458 | °C | 1020 | hPa | Humid | 36.4 | 0 |  | 0 | 21.868 | 43158.7572 | 378678.98 | 26.25 | 44
402639 | 2022-08-11 12:05 | 11.5831 | Oxt_06 (PSt7-10) | 2022-07-29 11:24 | default | 87.7176 | %a.s. | 27.5451 | °C | 1020 | hPa | Humid | 36.4 | 0 |  | 0 | 21.871 | 43157.3127 | 378676.7147 | 26.25 | 44
402648 | 2022-08-11 12:05 | 11.6 | Oxt_06 (PSt7-10) | 2022-07-29 11:24 | default | 87.694 | %a.s. | 27.546 | °C | 1020 | hPa | Humid | 36.4 | 0 |  | 0 | 21.874 | 43156.2151 | 378678.8228 | 26.25 | 44
402653 | 2022-08-11 12:05 | 11.6169 | Oxt_06 (PSt7-10) | 2022-07-29 11:24 | default | 87.6841 | %a.s. | 27.5666 | °C | 1020 | hPa | Humid | 36.4 | 0 |  | 0 | 21.873 | 43156.4659 | 378672.382 | 26.25 | 44
402654 | 2022-08-11 12:05 | 11.633 | Oxt_06 (PSt7-10) | 2022-07-29 11:24 | default | 87.7355 | %a.s. | 27.551 | °C | 1020 | hPa | Humid | 36.4 | 0 |  | 0 | 21.868 | 43152.3289 | 378662.5923 | 26.25 | 44
402661 | 2022-08-11 12:05 | 11.6499 | Oxt_06 (PSt7-10) | 2022-07-29 11:24 | default | 87.7447 | %a.s. | 27.5581 | °C | 1020 | hPa | Humid | 36.4 | 0 |  | 0 | 21.866 | 43155.3868 | 378674.1526 | 26.25 | 44
402668 | 2022-08-11 12:05 | 11.6668 | Oxt_06 (PSt7-10) | 2022-07-29 11:24 | default | 87.7481 | %a.s. | 27.5631 | °C | 1020 | hPa | Humid | 36.4 | 0 |  | 0 | 21.865 | 43154.6724 | 378663.2824 | 26.25 | 44
402672 | 2022-08-11 12:05 | 11.6838 | Oxt_06 (PSt7-10) | 2022-07-29 11:24 | default | 87.691 | %a.s. | 27.5585 | °C | 1020 | hPa | Humid | 36.4 | 0 |  | 0 | 21.873 | 43158.6619 | 378673.1717 | 26.25 | 44
402678 | 2022-08-11 12:05 | 11.6999 | Oxt_06 (PSt7-10) | 2022-07-29 11:24 | default | 87.753 | %a.s. | 27.5483 | °C | 1020 | hPa | Humid | 36.4 | 0 |  | 0 | 21.866 | 43154.417 | 378668.2125 | 26.25 | 44
402682 | 2022-08-11 12:05 | 11.7168 | Oxt_06 (PSt7-10) | 2022-07-29 11:24 | default | 87.7547 | %a.s. | 27.5553 | °C | 1020 | hPa | Humid | 36.4 | 0 |  | 0 | 21.865 | 43156.3025 | 378673.5287 | 26.25 | 44
402687 | 2022-08-11 12:05 | 11.7338 | Oxt_06 (PSt7-10) | 2022-07-29 11:24 | default | 87.7024 | %a.s. | 27.5541 | °C | 1020 | hPa | Humid | 36.4 | 0 |  | 0 | 21.872 | 43160.2847 | 378670.6626 | 26.25 | 44
402691 | 2022-08-11 12:05 | 11.7499 | Oxt_06 (PSt7-10) | 2022-07-29 11:24 | default | 87.7445 | %a.s. | 27.5494 | °C | 1020 | hPa | Humid | 36.4 | 0 |  | 0 | 21.867 | 43157.5121 | 378656.1593 | 26.25 | 44
402698 | 2022-08-11 12:05 | 11.7668 | Oxt_06 (PSt7-10) | 2022-07-29 11:24 | default | 87.7424 | %a.s. | 27.5608 | °C | 1020 | hPa | Humid | 36.4 | 0 |  | 0 | 21.866 | 43158.0681 | 378666.3984 | 26.25 | 44
402702 | 2022-08-11 12:05 | 11.7837 | Oxt_06 (PSt7-10) | 2022-07-29 11:24 | default | 87.6656 | %a.s. | 27.5615 | °C | 1020 | hPa | Humid | 36.4 | 0 |  | 0 | 21.876 | 43157.9942 | 378676.15 | 26.25 | 44
402706 | 2022-08-11 12:05 | 11.7998 | Oxt_06 (PSt7-10) | 2022-07-29 11:24 | default | 87.7142 | %a.s. | 27.558 | °C | 1020 | hPa | Humid | 36.4 | 0 |  | 0 | 21.87 | 43152.6189 | 378663.9372 | 26.25 | 44
402711 | 2022-08-11 12:05 | 11.8167 | Oxt_06 (PSt7-10) | 2022-07-29 11:24 | default | 87.6821 | %a.s. | 27.551 | °C | 1020 | hPa | Humid | 36.4 | 0 |  | 0 | 21.875 | 43157.4866 | 378664.8464 | 26.25 | 44
402715 | 2022-08-11 12:05 | 11.8336 | Oxt_06 (PSt7-10) | 2022-07-29 11:24 | default | 87.6925 | %a.s. | 27.5477 | °C | 1020 | hPa | Humid | 36.4 | 0 |  | 0 | 21.874 | 43155.1932 | 378664.1887 | 26.25 | 44
402721 | 2022-08-11 12:05 | 11.8497 | Oxt_06 (PSt7-10) | 2022-07-29 11:24 | default | 87.6597 | %a.s. | 27.5595 | °C | 1020 | hPa | Humid | 36.4 | 0 |  | 0 | 21.877 | 43155.3952 | 378644.7568 | 26.25 | 44
402727 | 2022-08-11 12:05 | 11.8666 | Oxt_06 (PSt7-10) | 2022-07-29 11:24 | default | 87.7046 | %a.s. | 27.5604 | °C | 1020 | hPa | Humid | 36.4 | 0 |  | 0 | 21.871 | 43159.8813 | 378655.2672 | 26.25 | 44
402733 | 2022-08-11 12:05 | 11.8835 | Oxt_06 (PSt7-10) | 2022-07-29 11:24 | default | 87.7308 | %a.s. | 27.5565 | °C | 1020 | hPa | Humid | 36.4 | 0 |  | 0 | 21.868 | 43159.1886 | 378660.1 | 26.25 | 44
402738 | 2022-08-11 12:05 | 11.9004 | Oxt_06 (PSt7-10) | 2022-07-29 11:24 | default | 87.7129 | %a.s. | 27.5417 | °C | 1020 | hPa | Humid | 36.4 | 0 |  | 0 | 21.872 | 43153.9063 | 378639.8489 | 26.25 | 44
402741 | 2022-08-11 12:05 | 11.9165 | Oxt_06 (PSt7-10) | 2022-07-29 11:24 | default | 87.733 | %a.s. | 27.5449 | °C | 1020 | hPa | Humid | 36.4 | 0 |  | 0 | 21.869 | 43159.6505 | 378635.3353 | 26.25 | 44
402747 | 2022-08-11 12:05 | 11.9335 | Oxt_06 (PSt7-10) | 2022-07-29 11:24 | default | 87.6482 | %a.s. | 27.564 | °C | 1020 | hPa | Humid | 36.4 | 0 |  | 0 | 21.878 | 43157.3798 | 378636.34 | 26.25 | 44
402753 | 2022-08-11 12:05 | 11.9503 | Oxt_06 (PSt7-10) | 2022-07-29 11:24 | default | 87.7214 | %a.s. | 27.5676 | °C | 1020 | hPa | Humid | 36.4 | 0 |  | 0 | 21.868 | 43157.0938 | 378648.5794 | 26.25 | 44
402754 | 2022-08-11 12:05 | 11.9664 | Oxt_06 (PSt7-10) | 2022-07-29 11:24 | default | 87.7217 | %a.s. | 27.5672 | °C | 1020 | hPa | Humid | 36.4 | 0 |  | 0 | 21.868 | 43157.1133 | 378628.912 | 26.25 | 44
402761 | 2022-08-11 12:05 | 11.9833 | Oxt_06 (PSt7-10) | 2022-07-29 11:24 | default | 87.6449 | %a.s. | 27.5589 | °C | 1020 | hPa | Humid | 36.4 | 0 |  | 0 | 21.879 | 43156.0948 | 378631.4769 | 26.25 | 44
402767 | 2022-08-11 12:05 | 12.0003 | Oxt_06 (PSt7-10) | 2022-07-29 11:24 | default | 87.7341 | %a.s. | 27.5526 | °C | 1020 | hPa | Humid | 36.4 | 0 |  | 0 | 21.868 | 43154.4888 | 378641.4931 | 26.25 | 44
402770 | 2022-08-11 12:05 | 12.0164 | Oxt_06 (PSt7-10) | 2022-07-29 11:24 | default | 87.6916 | %a.s. | 27.5577 | °C | 1020 | hPa | Humid | 36.4 | 0 |  | 0 | 21.873 | 43154.3858 | 378636.9474 | 26.25 | 44
402777 | 2022-08-11 12:05 | 12.0333 | Oxt_06 (PSt7-10) | 2022-07-29 11:24 | default | 87.7502 | %a.s. | 27.5607 | °C | 1020 | hPa | Humid | 36.4 | 0 |  | 0 | 21.865 | 43155.4409 | 378639.5267 | 26.25 | 44
402781 | 2022-08-11 12:05 | 12.0503 | Oxt_06 (PSt7-10) | 2022-07-29 11:24 | default | 87.7228 | %a.s. | 27.5479 | °C | 1020 | hPa | Humid | 36.4 | 0 |  | 0 | 21.87 | 43155.9395 | 378641.8632 | 26.25 | 44
402784 | 2022-08-11 12:05 | 12.0665 | Oxt_06 (PSt7-10) | 2022-07-29 11:24 | default | 87.6708 | %a.s. | 27.5553 | °C | 1020 | hPa | Humid | 36.4 | 0 |  | 0 | 21.876 | 43154.6814 | 378629.1106 | 26.25 | 44
402792 | 2022-08-11 12:05 | 12.0834 | Oxt_06 (PSt7-10) | 2022-07-29 11:24 | default | 87.7269 | %a.s. | 27.5521 | °C | 1020 | hPa | Humid | 36.4 | 0 |  | 0 | 21.869 | 43157.5324 | 378627.4063 | 26.25 | 44
402796 | 2022-08-11 12:05 | 12.1003 | Oxt_06 (PSt7-10) | 2022-07-29 11:24 | default | 87.6695 | %a.s. | 27.5478 | °C | 1020 | hPa | Humid | 36.4 | 0 |  | 0 | 21.877 | 43159.2166 | 378624.9209 | 26.25 | 44
402799 | 2022-08-11 12:05 | 12.1163 | Oxt_06 (PSt7-10) | 2022-07-29 11:24 | default | 87.6814 | %a.s. | 27.5608 | °C | 1020 | hPa | Humid | 36.4 | 0 |  | 0 | 21.874 | 43153.4582 | 378640.0077 | 26.25 | 44
402804 | 2022-08-11 12:05 | 12.1332 | Oxt_06 (PSt7-10) | 2022-07-29 11:24 | default | 87.6679 | %a.s. | 27.5588 | °C | 1020 | hPa | Humid | 36.4 | 0 |  | 0 | 21.876 | 43164.3427 | 378644.6448 | 26.25 | 44
402811 | 2022-08-11 12:05 | 12.1502 | Oxt_06 (PSt7-10) | 2022-07-29 11:24 | default | 87.7036 | %a.s. | 27.5526 | °C | 1020 | hPa | Humid | 36.4 | 0 |  | 0 | 21.872 | 43154.7457 | 378636.1436 | 26.25 | 44
402816 | 2022-08-11 12:05 | 12.1671 | Oxt_06 (PSt7-10) | 2022-07-29 11:24 | default | 87.6679 | %a.s. | 27.5497 | °C | 1020 | hPa | Humid | 36.4 | 0 |  | 0 | 21.877 | 43161.5655 | 378647.45 | 26.25 | 44
402819 | 2022-08-11 12:06 | 12.1831 | Oxt_06 (PSt7-10) | 2022-07-29 11:24 | default | 87.619 | %a.s. | 27.5625 | °C | 1020 | hPa | Humid | 36.4 | 0 |  | 0 | 21.882 | 43163.3993 | 378625.1198 | 26.25 | 44
402827 | 2022-08-11 12:06 | 12.2001 | Oxt_06 (PSt7-10) | 2022-07-29 11:24 | default | 87.6669 | %a.s. | 27.5509 | °C | 1020 | hPa | Humid | 36.4 | 0 |  | 0 | 21.877 | 43161.3347 | 378627.7852 | 26.25 | 44
402833 | 2022-08-11 12:06 | 12.217 | Oxt_06 (PSt7-10) | 2022-07-29 11:24 | default | 87.6604 | %a.s. | 27.5406 | °C | 1020 | hPa | Humid | 36.4 | 0 |  | 0 | 21.879 | 43156.7211 | 378626.5654 | 26.25 | 44
402834 | 2022-08-11 12:06 | 12.2331 | Oxt_06 (PSt7-10) | 2022-07-29 11:24 | default | 87.718 | %a.s. | 27.5446 | °C | 1020 | hPa | Humid | 36.4 | 0 |  | 0 | 21.871 | 43165.2732 | 378623.4815 | 26.25 | 44
402840 | 2022-08-11 12:06 | 12.25 | Oxt_06 (PSt7-10) | 2022-07-29 11:24 | default | 87.7243 | %a.s. | 27.5462 | °C | 1020 | hPa | Humid | 36.4 | 0 |  | 0 | 21.87 | 43159.6994 | 378623.631 | 26.25 | 44
402848 | 2022-08-11 12:06 | 12.2669 | Oxt_06 (PSt7-10) | 2022-07-29 11:24 | default | 87.6543 | %a.s. | 27.5748 | °C | 1020 | hPa | Humid | 36.4 | 0 |  | 0 | 21.876 | 43156.758 | 378630.8627 | 26.25 | 44
402851 | 2022-08-11 12:06 | 12.2838 | Oxt_06 (PSt7-10) | 2022-07-29 11:24 | default | 87.6826 | %a.s. | 27.5594 | °C | 1020 | hPa | Humid | 36.4 | 0 |  | 0 | 21.874 | 43160.6544 | 378619.6475 | 26.25 | 44
402855 | 2022-08-11 12:06 | 12.2999 | Oxt_06 (PSt7-10) | 2022-07-29 11:24 | default | 87.703 | %a.s. | 27.5623 | °C | 1020 | hPa | Humid | 36.4 | 0 |  | 0 | 21.871 | 43161.3907 | 378625.0243 | 26.25 | 44
402861 | 2022-08-11 12:06 | 12.3168 | Oxt_06 (PSt7-10) | 2022-07-29 11:24 | default | 87.6581 | %a.s. | 27.5613 | °C | 1020 | hPa | Humid | 36.4 | 0 |  | 0 | 21.877 | 43152.5837 | 378621.7522 | 26.25 | 44
402866 | 2022-08-11 12:06 | 12.3337 | Oxt_06 (PSt7-10) | 2022-07-29 11:24 | default | 87.6279 | %a.s. | 27.561 | °C | 1020 | hPa | Humid | 36.4 | 0 |  | 0 | 21.881 | 43155.0579 | 378619.1342 | 26.25 | 44
402869 | 2022-08-11 12:06 | 12.3498 | Oxt_06 (PSt7-10) | 2022-07-29 11:24 | default | 87.6294 | %a.s. | 27.5592 | °C | 1020 | hPa | Humid | 36.4 | 0 |  | 0 | 21.881 | 43157.6533 | 378603.6285 | 26.25 | 44
402876 | 2022-08-11 12:06 | 12.3667 | Oxt_06 (PSt7-10) | 2022-07-29 11:24 | default | 87.6121 | %a.s. | 27.5616 | °C | 1020 | hPa | Humid | 36.4 | 0 |  | 0 | 21.883 | 43160.9579 | 378611.6067 | 26.25 | 44
402881 | 2022-08-11 12:06 | 12.3837 | Oxt_06 (PSt7-10) | 2022-07-29 11:24 | default | 87.6649 | %a.s. | 27.5623 | °C | 1020 | hPa | Humid | 36.4 | 0 |  | 0 | 21.876 | 43163.1637 | 378623.1694 | 26.25 | 44
402884 | 2022-08-11 12:06 | 12.3998 | Oxt_06 (PSt7-10) | 2022-07-29 11:24 | default | 87.6617 | %a.s. | 27.5481 | °C | 1020 | hPa | Humid | 36.4 | 0 |  | 0 | 21.878 | 43158.3941 | 378611.5595 | 26.25 | 44
402891 | 2022-08-11 12:06 | 12.4167 | Oxt_06 (PSt7-10) | 2022-07-29 11:24 | default | 87.696 | %a.s. | 27.5525 | °C | 1020 | hPa | Humid | 36.4 | 0 |  | 0 | 21.873 | 43156.4554 | 378611.1177 | 26.25 | 44
402896 | 2022-08-11 12:06 | 12.4336 | Oxt_06 (PSt7-10) | 2022-07-29 11:24 | default | 87.6561 | %a.s. | 27.5546 | °C | 1020 | hPa | Humid | 36.4 | 0 |  | 0 | 21.878 | 43157.3617 | 378596.868 | 26.25 | 44
402901 | 2022-08-11 12:06 | 12.4497 | Oxt_06 (PSt7-10) | 2022-07-29 11:24 | default | 87.6508 | %a.s. | 27.552 | °C | 1020 | hPa | Humid | 36.4 | 0 |  | 0 | 21.879 | 43160.9963 | 378604.7808 | 26.25 | 44
402904 | 2022-08-11 12:06 | 12.4666 | Oxt_06 (PSt7-10) | 2022-07-29 11:24 | default | 87.721 | %a.s. | 27.5411 | °C | 1020 | hPa | Humid | 36.4 | 0 |  | 0 | 21.871 | 43156.6336 | 378606.7136 | 26.25 | 44
402911 | 2022-08-11 12:06 | 12.4836 | Oxt_06 (PSt7-10) | 2022-07-29 11:24 | default | 87.6305 | %a.s. | 27.5489 | °C | 1020 | hPa | Humid | 36.4 | 0 |  | 0 | 21.882 | 43163.9607 | 378616.0735 | 26.25 | 44
402915 | 2022-08-11 12:06 | 12.4997 | Oxt_06 (PSt7-10) | 2022-07-29 11:24 | default | 87.6632 | %a.s. | 27.5463 | °C | 1020 | hPa | Humid | 36.4 | 0 |  | 0 | 21.878 | 43163.7001 | 378598.8889 | 26.25 | 44
402919 | 2022-08-11 12:06 | 12.5166 | Oxt_06 (PSt7-10) | 2022-07-29 11:24 | default | 87.6186 | %a.s. | 27.5539 | °C | 1020 | hPa | Humid | 36.4 | 0 |  | 0 | 21.883 | 43160.9643 | 378610.402 | 26.25 | 44
402927 | 2022-08-11 12:06 | 12.5335 | Oxt_06 (PSt7-10) | 2022-07-29 11:24 | default | 87.644 | %a.s. | 27.56 | °C | 1020 | hPa | Humid | 36.4 | 0 |  | 0 | 21.879 | 43160.0978 | 378611.0164 | 26.25 | 44
402931 | 2022-08-11 12:06 | 12.5504 | Oxt_06 (PSt7-10) | 2022-07-29 11:24 | default | 87.6761 | %a.s. | 27.54 | °C | 1020 | hPa | Humid | 36.4 | 0 |  | 0 | 21.877 | 43160.8041 | 378603.4257 | 26.25 | 44
402934 | 2022-08-11 12:06 | 12.5665 | Oxt_06 (PSt7-10) | 2022-07-29 11:24 | default | 87.6728 | %a.s. | 27.5709 | °C | 1020 | hPa | Humid | 36.4 | 0 |  | 0 | 21.874 | 43163.7037 | 378610.3367 | 26.25 | 44
402942 | 2022-08-11 12:06 | 12.5834 | Oxt_06 (PSt7-10) | 2022-07-29 11:24 | default | 87.6008 | %a.s. | 27.566 | °C | 1020 | hPa | Humid | 36.4 | 0 |  | 0 | 21.884 | 43158.5977 | 378609.0516 | 26.25 | 44
402946 | 2022-08-11 12:06 | 12.6003 | Oxt_06 (PSt7-10) | 2022-07-29 11:24 | default | 87.6144 | %a.s. | 27.55 | °C | 1020 | hPa | Humid | 36.4 | 0 |  | 0 | 21.884 | 43163.3015 | 378592.9306 | 26.25 | 44
402949 | 2022-08-11 12:06 | 12.6164 | Oxt_06 (PSt7-10) | 2022-07-29 11:24 | default | 87.6586 | %a.s. | 27.5517 | °C | 1020 | hPa | Humid | 36.4 | 0 |  | 0 | 21.878 | 43161.1145 | 378599.9019 | 26.25 | 44
402956 | 2022-08-11 12:06 | 12.6333 | Oxt_06 (PSt7-10) | 2022-07-29 11:24 | default | 87.6766 | %a.s. | 27.5575 | °C | 1020 | hPa | Humid | 36.4 | 0 |  | 0 | 21.875 | 43167.4863 | 378616.7607 | 26.25 | 44
402961 | 2022-08-11 12:06 | 12.6502 | Oxt_06 (PSt7-10) | 2022-07-29 11:24 | default | 87.6562 | %a.s. | 27.5455 | °C | 1020 | hPa | Humid | 36.4 | 0 |  | 0 | 21.879 | 43163.4572 | 378607.3686 | 26.25 | 44
402968 | 2022-08-11 12:06 | 12.6672 | Oxt_06 (PSt7-10) | 2022-07-29 11:24 | default | 87.6342 | %a.s. | 27.5536 | °C | 1020 | hPa | Humid | 36.4 | 0 |  | 0 | 21.881 | 43163.9073 | 378611.2846 | 26.25 | 44
402970 | 2022-08-11 12:06 | 12.6832 | Oxt_06 (PSt7-10) | 2022-07-29 11:24 | default | 87.724 | %a.s. | 27.5466 | °C | 1020 | hPa | Humid | 36.4 | 0 |  | 0 | 21.87 | 43162.1833 | 378607.4846 | 26.25 | 44
402976 | 2022-08-11 12:06 | 12.7001 | Oxt_06 (PSt7-10) | 2022-07-29 11:24 | default | 87.6096 | %a.s. | 27.5556 | °C | 1020 | hPa | Humid | 36.4 | 0 |  | 0 | 21.884 | 43160.9665 | 378616.8379 | 26.25 | 44
402983 | 2022-08-11 12:06 | 12.7171 | Oxt_06 (PSt7-10) | 2022-07-29 11:24 | default | 87.6304 | %a.s. | 27.549 | °C | 1020 | hPa | Humid | 36.4 | 0 |  | 0 | 21.882 | 43159.7001 | 378606.8816 | 26.25 | 44
402985 | 2022-08-11 12:06 | 12.7331 | Oxt_06 (PSt7-10) | 2022-07-29 11:24 | default | 87.6023 | %a.s. | 27.5732 | °C | 1020 | hPa | Humid | 36.4 | 0 |  | 0 | 21.883 | 43164.0241 | 378594.8225 | 26.25 | 44
402991 | 2022-08-11 12:06 | 12.75 | Oxt_06 (PSt7-10) | 2022-07-29 11:24 | default | 87.6702 | %a.s. | 27.556 | °C | 1020 | hPa | Humid | 36.4 | 0 |  | 0 | 21.876 | 43157.8585 | 378604.9451 | 26.25 | 44
402998 | 2022-08-11 12:06 | 12.767 | Oxt_06 (PSt7-10) | 2022-07-29 11:24 | default | 87.6581 | %a.s. | 27.5524 | °C | 1020 | hPa | Humid | 36.4 | 0 |  | 0 | 21.878 | 43165.7581 | 378611.0487 | 26.25 | 44
403000 | 2022-08-11 12:06 | 12.783 | Oxt_06 (PSt7-10) | 2022-07-29 11:24 | default | 87.6089 | %a.s. | 27.5564 | °C | 1020 | hPa | Humid | 36.4 | 0 |  | 0 | 21.884 | 43165.9968 | 378601.2533 | 26.25 | 44
403005 | 2022-08-11 12:06 | 12.8 | Oxt_06 (PSt7-10) | 2022-07-29 11:24 | default | 87.6179 | %a.s. | 27.5548 | °C | 1020 | hPa | Humid | 36.4 | 0 |  | 0 | 21.883 | 43167.0661 | 378601.2553 | 26.25 | 44
403011 | 2022-08-11 12:06 | 12.8169 | Oxt_06 (PSt7-10) | 2022-07-29 11:24 | default | 87.6604 | %a.s. | 27.5496 | °C | 1020 | hPa | Humid | 36.4 | 0 |  | 0 | 21.878 | 43165.188 | 378599.8738 | 26.25 | 44
403018 | 2022-08-11 12:06 | 12.8338 | Oxt_06 (PSt7-10) | 2022-07-29 11:24 | default | 87.6549 | %a.s. | 27.5471 | °C | 1020 | hPa | Humid | 36.4 | 0 |  | 0 | 21.879 | 43169.5761 | 378597.5923 | 26.25 | 44
403020 | 2022-08-11 12:06 | 12.8499 | Oxt_06 (PSt7-10) | 2022-07-29 11:24 | default | 87.615 | %a.s. | 27.5493 | °C | 1020 | hPa | Humid | 36.4 | 0 |  | 0 | 21.884 | 43164.2082 | 378594.7527 | 26.25 | 44
403026 | 2022-08-11 12:06 | 12.8669 | Oxt_06 (PSt7-10) | 2022-07-29 11:24 | default | 87.6536 | %a.s. | 27.5397 | °C | 1020 | hPa | Humid | 36.4 | 0 |  | 0 | 21.88 | 43169.5441 | 378591.2223 | 26.25 | 44
403032 | 2022-08-11 12:06 | 12.8838 | Oxt_06 (PSt7-10) | 2022-07-29 11:24 | default | 87.6648 | %a.s. | 27.5624 | °C | 1020 | hPa | Humid | 36.4 | 0 |  | 0 | 21.876 | 43163.266 | 378595.803 | 26.25 | 44
403035 | 2022-08-11 12:06 | 12.8999 | Oxt_06 (PSt7-10) | 2022-07-29 11:24 | default | 87.6136 | %a.s. | 27.5689 | °C | 1020 | hPa | Humid | 36.4 | 0 |  | 0 | 21.882 | 43166.8529 | 378586.1951 | 26.25 | 44
403041 | 2022-08-11 12:06 | 12.9168 | Oxt_06 (PSt7-10) | 2022-07-29 11:24 | default | 87.611 | %a.s. | 27.563 | °C | 1020 | hPa | Humid | 36.4 | 0 |  | 0 | 21.883 | 43171.5979 | 378588.4232 | 26.25 | 44
403048 | 2022-08-11 12:06 | 12.9337 | Oxt_06 (PSt7-10) | 2022-07-29 11:24 | default | 87.6452 | %a.s. | 27.5586 | °C | 1020 | hPa | Humid | 36.4 | 0 |  | 0 | 21.879 | 43169.6935 | 378593.1427 | 26.25 | 44
403049 | 2022-08-11 12:06 | 12.9498 | Oxt_06 (PSt7-10) | 2022-07-29 11:24 | default | 87.5923 | %a.s. | 27.558 | °C | 1020 | hPa | Humid | 36.4 | 0 |  | 0 | 21.886 | 43164.6952 | 378599.5716 | 26.25 | 44
403055 | 2022-08-11 12:06 | 12.9667 | Oxt_06 (PSt7-10) | 2022-07-29 11:24 | default | 87.6441 | %a.s. | 27.5689 | °C | 1020 | hPa | Humid | 36.4 | 0 |  | 0 | 21.878 | 43162.764 | 378595.8921 | 26.25 | 44
403059 | 2022-08-11 12:06 | 12.9836 | Oxt_06 (PSt7-10) | 2022-07-29 11:24 | default | 87.608 | %a.s. | 27.5665 | °C | 1020 | hPa | Humid | 36.4 | 0 |  | 0 | 21.883 | 43165.6237 | 378596.2554 | 26.25 | 44
403065 | 2022-08-11 12:06 | 12.9997 | Oxt_06 (PSt7-10) | 2022-07-29 11:24 | default | 87.6127 | %a.s. | 27.552 | °C | 1020 | hPa | Humid | 36.4 | 0 |  | 0 | 21.884 | 43170.2168 | 378590.8134 | 26.25 | 44
403070 | 2022-08-11 12:06 | 13.0166 | Oxt_06 (PSt7-10) | 2022-07-29 11:24 | default | 87.5947 | %a.s. | 27.5462 | °C | 1020 | hPa | Humid | 36.4 | 0 |  | 0 | 21.887 | 43166.8403 | 378587.0026 | 26.25 | 44
403075 | 2022-08-11 12:06 | 13.0336 | Oxt_06 (PSt7-10) | 2022-07-29 11:24 | default | 87.6509 | %a.s. | 27.5608 | °C | 1020 | hPa | Humid | 36.4 | 0 |  | 0 | 21.878 | 43167.5977 | 378589.9907 | 26.25 | 44
403079 | 2022-08-11 12:06 | 13.0497 | Oxt_06 (PSt7-10) | 2022-07-29 11:24 | default | 87.5853 | %a.s. | 27.5484 | °C | 1020 | hPa | Humid | 36.4 | 0 |  | 0 | 21.888 | 43166.4944 | 378584.2241 | 26.25 | 44
403085 | 2022-08-11 12:06 | 13.0666 | Oxt_06 (PSt7-10) | 2022-07-29 11:24 | default | 87.6007 | %a.s. | 27.5571 | °C | 1020 | hPa | Humid | 36.4 | 0 |  | 0 | 21.885 | 43167.1218 | 378589.694 | 26.25 | 44
403090 | 2022-08-11 12:06 | 13.0835 | Oxt_06 (PSt7-10) | 2022-07-29 11:24 | default | 87.6559 | %a.s. | 27.5549 | °C | 1020 | hPa | Humid | 36.4 | 0 |  | 0 | 21.878 | 43171.6293 | 378592.2929 | 26.25 | 44
403097 | 2022-08-11 12:06 | 13.1004 | Oxt_06 (PSt7-10) | 2022-07-29 11:24 | default | 87.6069 | %a.s. | 27.5498 | °C | 1020 | hPa | Humid | 36.4 | 0 |  | 0 | 21.885 | 43171.0955 | 378586.4765 | 26.25 | 44
403101 | 2022-08-11 12:06 | 13.1165 | Oxt_06 (PSt7-10) | 2022-07-29 11:24 | default | 87.5884 | %a.s. | 27.5537 | °C | 1020 | hPa | Humid | 36.4 | 0 |  | 0 | 21.887 | 43171.1476 | 378576.4885 | 26.25 | 44
403106 | 2022-08-11 12:06 | 13.1334 | Oxt_06 (PSt7-10) | 2022-07-29 11:24 | default | 87.5908 | %a.s. | 27.5508 | °C | 1020 | hPa | Humid | 36.4 | 0 |  | 0 | 21.887 | 43166.5496 | 378561.4068 | 26.25 | 44
403111 | 2022-08-11 12:06 | 13.1504 | Oxt_06 (PSt7-10) | 2022-07-29 11:24 | default | 87.6039 | %a.s. | 27.5623 | °C | 1020 | hPa | Humid | 36.4 | 0 |  | 0 | 21.884 | 43173.3859 | 378573.643 | 26.25 | 44
403115 | 2022-08-11 12:06 | 13.1664 | Oxt_06 (PSt7-10) | 2022-07-29 11:24 | default | 87.6436 | %a.s. | 27.5514 | °C | 1020 | hPa | Humid | 36.4 | 0 |  | 0 | 21.88 | 43172.8239 | 378566.7974 | 26.25 | 44
403120 | 2022-08-11 12:07 | 13.1834 | Oxt_06 (PSt7-10) | 2022-07-29 11:24 | default | 87.6198 | %a.s. | 27.5436 | °C | 1020 | hPa | Humid | 36.4 | 0 |  | 0 | 21.884 | 43175.5382 | 378583.1099 | 26.25 | 44
403126 | 2022-08-11 12:07 | 13.2003 | Oxt_06 (PSt7-10) | 2022-07-29 11:24 | default | 87.5749 | %a.s. | 27.5607 | °C | 1020 | hPa | Humid | 36.4 | 0 |  | 0 | 21.888 | 43171.0064 | 378581.698 | 26.25 | 44
403133 | 2022-08-11 12:07 | 13.2172 | Oxt_06 (PSt7-10) | 2022-07-29 11:24 | default | 87.5213 | %a.s. | 27.561 | °C | 1020 | hPa | Humid | 36.4 | 0 |  | 0 | 21.895 | 43172.705 | 378586.4131 | 26.25 | 44
403135 | 2022-08-11 12:07 | 13.2333 | Oxt_06 (PSt7-10) | 2022-07-29 11:24 | default | 87.557 | %a.s. | 27.5637 | °C | 1020 | hPa | Humid | 36.4 | 0 |  | 0 | 21.89 | 43167.4159 | 378563.5682 | 26.25 | 44
403140 | 2022-08-11 12:07 | 13.2502 | Oxt_06 (PSt7-10) | 2022-07-29 11:24 | default | 87.5342 | %a.s. | 27.5637 | °C | 1020 | hPa | Humid | 36.4 | 0 |  | 0 | 21.893 | 43174.0694 | 378573.8232 | 26.25 | 44
403147 | 2022-08-11 12:07 | 13.2671 | Oxt_06 (PSt7-10) | 2022-07-29 11:24 | default | 87.6108 | %a.s. | 27.5632 | °C | 1020 | hPa | Humid | 36.4 | 0 |  | 0 | 21.883 | 43170.8772 | 378580.8377 | 26.25 | 44
403150 | 2022-08-11 12:07 | 13.2832 | Oxt_06 (PSt7-10) | 2022-07-29 11:24 | default | 87.6091 | %a.s. | 27.5561 | °C | 1020 | hPa | Humid | 36.4 | 0 |  | 0 | 21.884 | 43171.7275 | 378582.2479 | 26.25 | 44
403155 | 2022-08-11 12:07 | 13.3001 | Oxt_06 (PSt7-10) | 2022-07-29 11:24 | default | 87.5367 | %a.s. | 27.5608 | °C | 1020 | hPa | Humid | 36.4 | 0 |  | 0 | 21.893 | 43171.421 | 378572.9289 | 26.25 | 44
403162 | 2022-08-11 12:07 | 13.317 | Oxt_06 (PSt7-10) | 2022-07-29 11:24 | default | 87.5343 | %a.s. | 27.5546 | °C | 1020 | hPa | Humid | 36.4 | 0 |  | 0 | 21.894 | 43175.2783 | 378566.2305 | 26.25 | 44
403165 | 2022-08-11 12:07 | 13.3331 | Oxt_06 (PSt7-10) | 2022-07-29 11:24 | default | 87.5541 | %a.s. | 27.5582 | °C | 1020 | hPa | Humid | 36.4 | 0 |  | 0 | 21.891 | 43175.0321 | 378566.9559 | 26.25 | 44
403170 | 2022-08-11 12:07 | 13.35 | Oxt_06 (PSt7-10) | 2022-07-29 11:24 | default | 87.52 | %a.s. | 27.5625 | °C | 1020 | hPa | Humid | 36.4 | 0 |  | 0 | 21.895 | 43169.2099 | 378572.7309 | 26.25 | 44
403177 | 2022-08-11 12:07 | 13.367 | Oxt_06 (PSt7-10) | 2022-07-29 11:24 | default | 87.5773 | %a.s. | 27.5667 | °C | 1020 | hPa | Humid | 36.4 | 0 |  | 0 | 21.887 | 43169.8192 | 378569.0072 | 26.25 | 44
403179 | 2022-08-11 12:07 | 13.3831 | Oxt_06 (PSt7-10) | 2022-07-29 11:24 | default | 87.5385 | %a.s. | 27.5586 | °C | 1020 | hPa | Humid | 36.4 | 0 |  | 0 | 21.893 | 43171.646 | 378563.0111 | 26.25 | 44
403185 | 2022-08-11 12:07 | 13.4 | Oxt_06 (PSt7-10) | 2022-07-29 11:24 | default | 87.515 | %a.s. | 27.5594 | °C | 1020 | hPa | Humid | 36.4 | 0 |  | 0 | 21.896 | 43170.8397 | 378571.36 | 26.25 | 44
403190 | 2022-08-11 12:07 | 13.4169 | Oxt_06 (PSt7-10) | 2022-07-29 11:24 | default | 87.5332 | %a.s. | 27.5469 | °C | 1020 | hPa | Humid | 36.4 | 0 |  | 0 | 21.895 | 43172.5155 | 378564.0338 | 26.25 | 44
403194 | 2022-08-11 12:07 | 13.433 | Oxt_06 (PSt7-10) | 2022-07-29 11:24 | default | 87.5614 | %a.s. | 27.5495 | °C | 1020 | hPa | Humid | 36.4 | 0 |  | 0 | 21.891 | 43170.8548 | 378568.2407 | 26.25 | 44
403200 | 2022-08-11 12:07 | 13.4499 | Oxt_06 (PSt7-10) | 2022-07-29 11:24 | default | 87.5174 | %a.s. | 27.5476 | °C | 1020 | hPa | Humid | 36.4 | 0 |  | 0 | 21.897 | 43172.7392 | 378571.996 | 26.25 | 44
403205 | 2022-08-11 12:07 | 13.4669 | Oxt_06 (PSt7-10) | 2022-07-29 11:24 | default | 87.5469 | %a.s. | 27.5487 | °C | 1020 | hPa | Humid | 36.4 | 0 |  | 0 | 21.893 | 43172.7447 | 378560.3465 | 26.25 | 44
403213 | 2022-08-11 12:07 | 13.4838 | Oxt_06 (PSt7-10) | 2022-07-29 11:24 | default | 87.5446 | %a.s. | 27.5515 | °C | 1020 | hPa | Humid | 36.4 | 0 |  | 0 | 21.893 | 43176.1716 | 378558.5805 | 26.25 | 44
403215 | 2022-08-11 12:07 | 13.4999 | Oxt_06 (PSt7-10) | 2022-07-29 11:24 | default | 87.5386 | %a.s. | 27.5495 | °C | 1020 | hPa | Humid | 36.4 | 0 |  | 0 | 21.894 | 43170.2174 | 378550.9385 | 26.25 | 44
403220 | 2022-08-11 12:07 | 13.5168 | Oxt_06 (PSt7-10) | 2022-07-29 11:24 | default | 87.5249 | %a.s. | 27.5657 | °C | 1020 | hPa | Humid | 36.4 | 0 |  | 0 | 21.894 | 43171.0509 | 378550.2837 | 26.25 | 44
403227 | 2022-08-11 12:07 | 13.5337 | Oxt_06 (PSt7-10) | 2022-07-29 11:24 | default | 87.5642 | %a.s. | 27.5643 | °C | 1020 | hPa | Humid | 36.4 | 0 |  | 0 | 21.889 | 43179.7829 | 378540.3021 | 26.25 | 44
403229 | 2022-08-11 12:07 | 13.5498 | Oxt_06 (PSt7-10) | 2022-07-29 11:24 | default | 87.5571 | %a.s. | 27.5637 | °C | 1020 | hPa | Humid | 36.4 | 0 |  | 0 | 21.89 | 43175.4454 | 378560.1514 | 26.25 | 44
403236 | 2022-08-11 12:07 | 13.5667 | Oxt_06 (PSt7-10) | 2022-07-29 11:24 | default | 87.5655 | %a.s. | 27.5538 | °C | 1020 | hPa | Humid | 36.4 | 0 |  | 0 | 21.89 | 43176.636 | 378562.7613 | 26.25 | 44
403242 | 2022-08-11 12:07 | 13.5836 | Oxt_06 (PSt7-10) | 2022-07-29 11:24 | default | 87.5201 | %a.s. | 27.5445 | °C | 1020 | hPa | Humid | 36.4 | 0 |  | 0 | 21.897 | 43171.4799 | 378554.0825 | 26.25 | 44
403244 | 2022-08-11 12:07 | 13.5997 | Oxt_06 (PSt7-10) | 2022-07-29 11:24 | default | 87.5185 | %a.s. | 27.5644 | °C | 1020 | hPa | Humid | 36.4 | 0 |  | 0 | 21.895 | 43177.1544 | 378538.9937 | 26.25 | 44
403250 | 2022-08-11 12:07 | 13.6166 | Oxt_06 (PSt7-10) | 2022-07-29 11:24 | default | 87.5314 | %a.s. | 27.5671 | °C | 1020 | hPa | Humid | 36.4 | 0 |  | 0 | 21.893 | 43176.5663 | 378546.6638 | 26.25 | 44
403257 | 2022-08-11 12:07 | 13.6336 | Oxt_06 (PSt7-10) | 2022-07-29 11:24 | default | 87.577 | %a.s. | 27.5672 | °C | 1020 | hPa | Humid | 36.4 | 0 |  | 0 | 21.887 | 43174.2815 | 378546.9267 | 26.25 | 44
403263 | 2022-08-11 12:07 | 13.6505 | Oxt_06 (PSt7-10) | 2022-07-29 11:24 | default | 87.5769 | %a.s. | 27.5582 | °C | 1020 | hPa | Humid | 36.4 | 0 |  | 0 | 21.888 | 43176.4752 | 378545.9453 | 26.25 | 44
403265 | 2022-08-11 12:07 | 13.6665 | Oxt_06 (PSt7-10) | 2022-07-29 11:24 | default | 87.5147 | %a.s. | 27.5508 | °C | 1020 | hPa | Humid | 36.4 | 0 |  | 0 | 21.897 | 43172.7411 | 378548.5194 | 26.25 | 44
403272 | 2022-08-11 12:07 | 13.6835 | Oxt_06 (PSt7-10) | 2022-07-29 11:24 | default | 87.5318 | %a.s. | 27.5576 | °C | 1020 | hPa | Humid | 36.4 | 0 |  | 0 | 21.894 | 43178.1684 | 378552.6402 | 26.25 | 44
403278 | 2022-08-11 12:07 | 13.7004 | Oxt_06 (PSt7-10) | 2022-07-29 11:24 | default | 87.521 | %a.s. | 27.5614 | °C | 1020 | hPa | Humid | 36.4 | 0 |  | 0 | 21.895 | 43181.3615 | 378550.168 | 26.25 | 44
403280 | 2022-08-11 12:07 | 13.7164 | Oxt_06 (PSt7-10) | 2022-07-29 11:24 | default | 87.5326 | %a.s. | 27.5477 | °C | 1020 | hPa | Humid | 36.4 | 0 |  | 0 | 21.895 | 43175.0484 | 378553.7095 | 26.25 | 44
403285 | 2022-08-11 12:07 | 13.7333 | Oxt_06 (PSt7-10) | 2022-07-29 11:24 | default | 87.5681 | %a.s. | 27.5507 | °C | 1020 | hPa | Humid | 36.4 | 0 |  | 0 | 21.89 | 43173.5094 | 378546.2697 | 26.25 | 44
403293 | 2022-08-11 12:07 | 13.7503 | Oxt_06 (PSt7-10) | 2022-07-29 11:24 | default | 87.5525 | %a.s. | 27.5601 | °C | 1020 | hPa | Humid | 36.4 | 0 |  | 0 | 21.891 | 43175.9586 | 378548.99 | 26.25 | 44
403294 | 2022-08-11 12:07 | 13.7664 | Oxt_06 (PSt7-10) | 2022-07-29 11:24 | default | 87.5754 | %a.s. | 27.56 | °C | 1020 | hPa | Humid | 36.4 | 0 |  | 0 | 21.888 | 43172.0429 | 378527.8731 | 26.25 | 44
403300 | 2022-08-11 12:07 | 13.7833 | Oxt_06 (PSt7-10) | 2022-07-29 11:24 | default | 87.5433 | %a.s. | 27.544 | °C | 1020 | hPa | Humid | 36.4 | 0 |  | 0 | 21.894 | 43174.2708 | 378537.9154 | 26.25 | 44
403308 | 2022-08-11 12:07 | 13.8002 | Oxt_06 (PSt7-10) | 2022-07-29 11:24 | default | 87.5042 | %a.s. | 27.5453 | °C | 1020 | hPa | Humid | 36.4 | 0 |  | 0 | 21.899 | 43176.6849 | 378547.1675 | 26.25 | 44
403313 | 2022-08-11 12:07 | 13.8171 | Oxt_06 (PSt7-10) | 2022-07-29 11:24 | default | 87.5316 | %a.s. | 27.5488 | °C | 1020 | hPa | Humid | 36.4 | 0 |  | 0 | 21.895 | 43175.987 | 378550.7302 | 26.25 | 44
403315 | 2022-08-11 12:07 | 13.8332 | Oxt_06 (PSt7-10) | 2022-07-29 11:24 | default | 87.5725 | %a.s. | 27.5545 | °C | 1020 | hPa | Humid | 36.4 | 0 |  | 0 | 21.889 | 43172.6629 | 378534.5945 | 26.25 | 44
403322 | 2022-08-11 12:07 | 13.8501 | Oxt_06 (PSt7-10) | 2022-07-29 11:24 | default | 87.5597 | %a.s. | 27.5785 | °C | 1020 | hPa | Humid | 36.4 | 0 |  | 0 | 21.888 | 43168.5071 | 378538.8987 | 26.25 | 44
403327 | 2022-08-11 12:07 | 13.8671 | Oxt_06 (PSt7-10) | 2022-07-29 11:24 | default | 87.5535 | %a.s. | 27.5769 | °C | 1020 | hPa | Humid | 36.4 | 0 |  | 0 | 21.889 | 43178.939 | 378529.1138 | 26.25 | 44
403329 | 2022-08-11 12:07 | 13.8831 | Oxt_06 (PSt7-10) | 2022-07-29 11:24 | default | 87.5125 | %a.s. | 27.5534 | °C | 1020 | hPa | Humid | 36.4 | 0 |  | 0 | 21.897 | 43179.7843 | 378530.1687 | 26.25 | 44
403336 | 2022-08-11 12:07 | 13.9 | Oxt_06 (PSt7-10) | 2022-07-29 11:24 | default | 87.5249 | %a.s. | 27.5568 | °C | 1020 | hPa | Humid | 36.4 | 0 |  | 0 | 21.895 | 43172.7638 | 378525.0487 | 26.25 | 44
403342 | 2022-08-11 12:07 | 13.9169 | Oxt_06 (PSt7-10) | 2022-07-29 11:24 | default | 87.536 | %a.s. | 27.5526 | °C | 1020 | hPa | Humid | 36.4 | 0 |  | 0 | 21.894 | 43170.7976 | 378530.4706 | 26.25 | 44
403348 | 2022-08-11 12:07 | 13.9338 | Oxt_06 (PSt7-10) | 2022-07-29 11:24 | default | 87.5272 | %a.s. | 27.563 | °C | 1020 | hPa | Humid | 36.4 | 0 |  | 0 | 21.894 | 43173.4708 | 378524.6081 | 26.25 | 44
403349 | 2022-08-11 12:07 | 13.9499 | Oxt_06 (PSt7-10) | 2022-07-29 11:24 | default | 87.5391 | %a.s. | 27.5489 | °C | 1020 | hPa | Humid | 36.4 | 0 |  | 0 | 21.894 | 43175.9521 | 378515.0824 | 26.25 | 44
403358 | 2022-08-11 12:07 | 13.9668 | Oxt_06 (PSt7-10) | 2022-07-29 11:24 | default | 87.5243 | %a.s. | 27.5664 | °C | 1020 | hPa | Humid | 36.4 | 0 |  | 0 | 21.894 | 43172.3723 | 378514.9848 | 26.25 | 44
403362 | 2022-08-11 12:07 | 13.9838 | Oxt_06 (PSt7-10) | 2022-07-29 11:24 | default | 87.5397 | %a.s. | 27.5393 | °C | 1020 | hPa | Humid | 36.4 | 0 |  | 0 | 21.895 | 43171.4201 | 378530.0781 | 26.25 | 44
403365 | 2022-08-11 12:07 | 13.9998 | Oxt_06 (PSt7-10) | 2022-07-29 11:24 | default | 87.5299 | %a.s. | 27.5419 | °C | 1020 | hPa | Humid | 36.4 | 0 |  | 0 | 21.896 | 43178.386 | 378513.0511 | 26.25 | 44
403373 | 2022-08-11 12:07 | 14.0167 | Oxt_06 (PSt7-10) | 2022-07-29 11:24 | default | 87.565 | %a.s. | 27.5633 | °C | 1020 | hPa | Humid | 36.4 | 0 |  | 0 | 21.889 | 43177.5633 | 378520.1112 | 26.25 | 44
403378 | 2022-08-11 12:07 | 14.0337 | Oxt_06 (PSt7-10) | 2022-07-29 11:24 | default | 87.5338 | %a.s. | 27.5642 | °C | 1020 | hPa | Humid | 36.4 | 0 |  | 0 | 21.893 | 43173.5822 | 378510.4812 | 26.25 | 44
403380 | 2022-08-11 12:07 | 14.0497 | Oxt_06 (PSt7-10) | 2022-07-29 11:24 | default | 87.5861 | %a.s. | 27.5564 | °C | 1020 | hPa | Humid | 36.4 | 0 |  | 0 | 21.887 | 43168.7472 | 378510.4936 | 26.25 | 44
403385 | 2022-08-11 12:07 | 14.0667 | Oxt_06 (PSt7-10) | 2022-07-29 11:24 | default | 87.475 | %a.s. | 27.5529 | °C | 1020 | hPa | Humid | 36.4 | 0 |  | 0 | 21.902 | 43171.3492 | 378517.2643 | 26.25 | 44
403391 | 2022-08-11 12:07 | 14.0836 | Oxt_06 (PSt7-10) | 2022-07-29 11:24 | default | 87.5097 | %a.s. | 27.5567 | °C | 1020 | hPa | Humid | 36.4 | 0 |  | 0 | 21.897 | 43174.0201 | 378507.1231 | 26.25 | 44
403394 | 2022-08-11 12:07 | 14.0997 | Oxt_06 (PSt7-10) | 2022-07-29 11:24 | default | 87.479 | %a.s. | 27.548 | °C | 1020 | hPa | Humid | 36.4 | 0 |  | 0 | 21.902 | 43169.2164 | 378507.2651 | 26.25 | 44
403400 | 2022-08-11 12:07 | 14.1166 | Oxt_06 (PSt7-10) | 2022-07-29 11:24 | default | 87.4492 | %a.s. | 27.5654 | °C | 1020 | hPa | Humid | 36.4 | 0 |  | 0 | 21.904 | 43172.2679 | 378520.9799 | 26.25 | 44
403407 | 2022-08-11 12:07 | 14.1336 | Oxt_06 (PSt7-10) | 2022-07-29 11:24 | default | 87.5478 | %a.s. | 27.5476 | °C | 1020 | hPa | Humid | 36.4 | 0 |  | 0 | 21.893 | 43174.8672 | 378508.9146 | 26.25 | 44
403411 | 2022-08-11 12:07 | 14.1497 | Oxt_06 (PSt7-10) | 2022-07-29 11:24 | default | 87.5323 | %a.s. | 27.566 | °C | 1020 | hPa | Humid | 36.4 | 0 |  | 0 | 21.893 | 43173.6244 | 378513.1037 | 26.25 | 44
403416 | 2022-08-11 12:07 | 14.1667 | Oxt_06 (PSt7-10) | 2022-07-29 11:24 | default | 87.4808 | %a.s. | 27.5729 | °C | 1020 | hPa | Humid | 36.4 | 0 |  | 0 | 21.899 | 43174.2696 | 378503.1985 | 26.25 | 44
403421 | 2022-08-11 12:08 | 14.1836 | Oxt_06 (PSt7-10) | 2022-07-29 11:24 | default | 87.4235 | %a.s. | 27.5777 | °C | 1020 | hPa | Humid | 36.4 | 0 |  | 0 | 21.906 | 43174.2142 | 378501.9716 | 26.25 | 44
403425 | 2022-08-11 12:08 | 14.1997 | Oxt_06 (PSt7-10) | 2022-07-29 11:24 | default | 87.5091 | %a.s. | 27.5754 | °C | 1020 | hPa | Humid | 36.4 | 0 |  | 0 | 21.895 | 43167.4409 | 378499.7059 | 26.25 | 44
403432 | 2022-08-11 12:08 | 14.2167 | Oxt_06 (PSt7-10) | 2022-07-29 11:24 | default | 87.4612 | %a.s. | 27.5601 | °C | 1020 | hPa | Humid | 36.4 | 0 |  | 0 | 21.903 | 43176.427 | 378506.82 | 26.25 | 44
403436 | 2022-08-11 12:08 | 14.2336 | Oxt_06 (PSt7-10) | 2022-07-29 11:24 | default | 87.4997 | %a.s. | 27.5596 | °C | 1020 | hPa | Humid | 36.4 | 0 |  | 0 | 21.898 | 43171.3135 | 378501.4229 | 26.25 | 44
403439 | 2022-08-11 12:08 | 14.2497 | Oxt_06 (PSt7-10) | 2022-07-29 11:24 | default | 87.5032 | %a.s. | 27.5554 | °C | 1020 | hPa | Humid | 36.4 | 0 |  | 0 | 21.898 | 43173.8158 | 378502.721 | 26.25 | 44
403445 | 2022-08-11 12:08 | 14.2666 | Oxt_06 (PSt7-10) | 2022-07-29 11:24 | default | 87.4862 | %a.s. | 27.5575 | °C | 1020 | hPa | Humid | 36.4 | 0 |  | 0 | 21.9 | 43175.9144 | 378499.2257 | 26.25 | 44
403452 | 2022-08-11 12:08 | 14.2835 | Oxt_06 (PSt7-10) | 2022-07-29 11:24 | default | 87.4941 | %a.s. | 27.5572 | °C | 1020 | hPa | Humid | 36.4 | 0 |  | 0 | 21.899 | 43174.7667 | 378508.2906 | 26.25 | 44
403457 | 2022-08-11 12:08 | 14.3005 | Oxt_06 (PSt7-10) | 2022-07-29 11:24 | default | 87.5383 | %a.s. | 27.5589 | °C | 1020 | hPa | Humid | 36.4 | 0 |  | 0 | 21.893 | 43172.5209 | 378516.9572 | 26.25 | 44
403460 | 2022-08-11 12:08 | 14.3165 | Oxt_06 (PSt7-10) | 2022-07-29 11:24 | default | 87.5068 | %a.s. | 27.5602 | °C | 1020 | hPa | Humid | 36.4 | 0 |  | 0 | 21.897 | 43172.5018 | 378511.3071 | 26.25 | 44
403465 | 2022-08-11 12:08 | 14.3335 | Oxt_06 (PSt7-10) | 2022-07-29 11:24 | default | 87.4767 | %a.s. | 27.5688 | °C | 1020 | hPa | Humid | 36.4 | 0 |  | 0 | 21.9 | 43177.2445 | 378497.9365 | 26.25 | 44
403472 | 2022-08-11 12:08 | 14.3504 | Oxt_06 (PSt7-10) | 2022-07-29 11:24 | default | 87.5398 | %a.s. | 27.5661 | °C | 1020 | hPa | Humid | 36.4 | 0 |  | 0 | 21.892 | 43168.7716 | 378504.6344 | 26.25 | 44
403474 | 2022-08-11 12:08 | 14.3665 | Oxt_06 (PSt7-10) | 2022-07-29 11:24 | default | 87.4953 | %a.s. | 27.5557 | °C | 1020 | hPa | Humid | 36.4 | 0 |  | 0 | 21.899 | 43174.4413 | 378507.3759 | 26.25 | 44
403480 | 2022-08-11 12:08 | 14.3834 | Oxt_06 (PSt7-10) | 2022-07-29 11:24 | default | 87.5038 | %a.s. | 27.5547 | °C | 1020 | hPa | Humid | 36.4 | 0 |  | 0 | 21.898 | 43173.2902 | 378496.0716 | 26.25 | 44
403486 | 2022-08-11 12:08 | 14.4004 | Oxt_06 (PSt7-10) | 2022-07-29 11:24 | default | 87.4713 | %a.s. | 27.5662 | °C | 1020 | hPa | Humid | 36.4 | 0 |  | 0 | 21.901 | 43180.4731 | 378495.7103 | 26.25 | 44
403490 | 2022-08-11 12:08 | 14.4164 | Oxt_06 (PSt7-10) | 2022-07-29 11:24 | default | 87.4705 | %a.s. | 27.5582 | °C | 1020 | hPa | Humid | 36.4 | 0 |  | 0 | 21.902 | 43178.9957 | 378491.2467 | 26.25 | 44
403495 | 2022-08-11 12:08 | 14.4333 | Oxt_06 (PSt7-10) | 2022-07-29 11:24 | default | 87.4906 | %a.s. | 27.5614 | °C | 1020 | hPa | Humid | 36.4 | 0 |  | 0 | 21.899 | 43174.0258 | 378484.1405 | 26.25 | 44
403503 | 2022-08-11 12:08 | 14.4503 | Oxt_06 (PSt7-10) | 2022-07-29 11:24 | default | 87.4818 | %a.s. | 27.5448 | °C | 1020 | hPa | Humid | 36.4 | 0 |  | 0 | 21.902 | 43176.7472 | 378487.8913 | 26.25 | 44
403505 | 2022-08-11 12:08 | 14.4664 | Oxt_06 (PSt7-10) | 2022-07-29 11:24 | default | 87.4686 | %a.s. | 27.5514 | °C | 1020 | hPa | Humid | 36.4 | 0 |  | 0 | 21.903 | 43175.565 | 378486.9305 | 26.25 | 44
403511 | 2022-08-11 12:08 | 14.4833 | Oxt_06 (PSt7-10) | 2022-07-29 11:24 | default | 87.4927 | %a.s. | 27.5768 | °C | 1020 | hPa | Humid | 36.4 | 0 |  | 0 | 21.897 | 43176.5889 | 378489.3165 | 26.25 | 44
403516 | 2022-08-11 12:08 | 14.5002 | Oxt_06 (PSt7-10) | 2022-07-29 11:24 | default | 87.4826 | %a.s. | 27.5708 | °C | 1020 | hPa | Humid | 36.4 | 0 |  | 0 | 21.899 | 43176.9252 | 378472.4182 | 26.25 | 44
403523 | 2022-08-11 12:08 | 14.5172 | Oxt_06 (PSt7-10) | 2022-07-29 11:24 | default | 87.4661 | %a.s. | 27.5723 | °C | 1020 | hPa | Humid | 36.4 | 0 |  | 0 | 21.901 | 43178.6412 | 378490.7911 | 26.25 | 44
403525 | 2022-08-11 12:08 | 14.5332 | Oxt_06 (PSt7-10) | 2022-07-29 11:24 | default | 87.4484 | %a.s. | 27.5573 | °C | 1020 | hPa | Humid | 36.4 | 0 |  | 0 | 21.905 | 43174.9867 | 378471.7268 | 26.25 | 44
403531 | 2022-08-11 12:08 | 14.5502 | Oxt_06 (PSt7-10) | 2022-07-29 11:24 | default | 87.4096 | %a.s. | 27.5673 | °C | 1020 | hPa | Humid | 36.4 | 0 |  | 0 | 21.909 | 43172.3367 | 378478.4779 | 26.25 | 44
403538 | 2022-08-11 12:08 | 14.5671 | Oxt_06 (PSt7-10) | 2022-07-29 11:24 | default | 87.4476 | %a.s. | 27.5673 | °C | 1020 | hPa | Humid | 36.4 | 0 |  | 0 | 21.904 | 43177.1936 | 378471.45 | 26.25 | 44
403541 | 2022-08-11 12:08 | 14.5832 | Oxt_06 (PSt7-10) | 2022-07-29 11:24 | default | 87.5087 | %a.s. | 27.5579 | °C | 1020 | hPa | Humid | 36.4 | 0 |  | 0 | 21.897 | 43180.6375 | 378471.9541 | 26.25 | 44
403546 | 2022-08-11 12:08 | 14.6002 | Oxt_06 (PSt7-10) | 2022-07-29 11:24 | default | 87.4912 | %a.s. | 27.5696 | °C | 1020 | hPa | Humid | 36.4 | 0 |  | 0 | 21.898 | 43175.543 | 378463.2021 | 26.25 | 44
403551 | 2022-08-11 12:08 | 14.6171 | Oxt_06 (PSt7-10) | 2022-07-29 11:24 | default | 87.4604 | %a.s. | 27.5701 | °C | 1020 | hPa | Humid | 36.4 | 0 |  | 0 | 21.902 | 43174.5606 | 378472.4958 | 26.25 | 44
403555 | 2022-08-11 12:08 | 14.6332 | Oxt_06 (PSt7-10) | 2022-07-29 11:24 | default | 87.4197 | %a.s. | 27.5643 | °C | 1020 | hPa | Humid | 36.4 | 0 |  | 0 | 21.908 | 43181.1313 | 378478.7416 | 26.25 | 44
403562 | 2022-08-11 12:08 | 14.6501 | Oxt_06 (PSt7-10) | 2022-07-29 11:24 | default | 87.4098 | %a.s. | 27.5581 | °C | 1020 | hPa | Humid | 36.4 | 0 |  | 0 | 21.91 | 43178.6721 | 378474.7328 | 26.25 | 44
403566 | 2022-08-11 12:08 | 14.6671 | Oxt_06 (PSt7-10) | 2022-07-29 11:24 | default | 87.4996 | %a.s. | 27.5596 | °C | 1020 | hPa | Humid | 36.4 | 0 |  | 0 | 21.898 | 43170.7668 | 378474.4488 | 26.25 | 44
403570 | 2022-08-11 12:08 | 14.6832 | Oxt_06 (PSt7-10) | 2022-07-29 11:24 | default | 87.4519 | %a.s. | 27.5532 | °C | 1020 | hPa | Humid | 36.4 | 0 |  | 0 | 21.905 | 43179.9669 | 378466.1775 | 26.25 | 44
403577 | 2022-08-11 12:08 | 14.7001 | Oxt_06 (PSt7-10) | 2022-07-29 11:24 | default | 87.4674 | %a.s. | 27.5528 | °C | 1020 | hPa | Humid | 36.4 | 0 |  | 0 | 21.903 | 43176.1268 | 378463.12 | 26.25 | 44
403583 | 2022-08-11 12:08 | 14.7171 | Oxt_06 (PSt7-10) | 2022-07-29 11:24 | default | 87.4643 | %a.s. | 27.5564 | °C | 1020 | hPa | Humid | 36.4 | 0 |  | 0 | 21.903 | 43176.4473 | 378464.279 | 26.25 | 44
403585 | 2022-08-11 12:08 | 14.7331 | Oxt_06 (PSt7-10) | 2022-07-29 11:24 | default | 87.5127 | %a.s. | 27.5621 | °C | 1020 | hPa | Humid | 36.4 | 0 |  | 0 | 21.896 | 43179.4825 | 378452.4693 | 26.25 | 44
403590 | 2022-08-11 12:08 | 14.7501 | Oxt_06 (PSt7-10) | 2022-07-29 11:24 | default | 87.4026 | %a.s. | 27.5666 | °C | 1020 | hPa | Humid | 36.4 | 0 |  | 0 | 21.91 | 43179.4133 | 378461.0873 | 26.25 | 44
403597 | 2022-08-11 12:08 | 14.767 | Oxt_06 (PSt7-10) | 2022-07-29 11:24 | default | 87.425 | %a.s. | 27.5491 | °C | 1020 | hPa | Humid | 36.4 | 0 |  | 0 | 21.909 | 43179.1979 | 378455.9317 | 26.25 | 44
403599 | 2022-08-11 12:08 | 14.783 | Oxt_06 (PSt7-10) | 2022-07-29 11:24 | default | 87.5294 | %a.s. | 27.5604 | °C | 1020 | hPa | Humid | 36.4 | 0 |  | 0 | 21.894 | 43169.7877 | 378452.1207 | 26.25 | 44
403606 | 2022-08-11 12:08 | 14.7999 | Oxt_06 (PSt7-10) | 2022-07-29 11:24 | default | 87.4303 | %a.s. | 27.5787 | °C | 1020 | hPa | Humid | 36.4 | 0 |  | 0 | 21.905 | 43171.5456 | 378476.0575 | 26.25 | 44
403611 | 2022-08-11 12:08 | 14.8169 | Oxt_06 (PSt7-10) | 2022-07-29 11:24 | default | 87.4914 | %a.s. | 27.5694 | °C | 1020 | hPa | Humid | 36.4 | 0 |  | 0 | 21.898 | 43184.4484 | 378470.2827 | 26.25 | 44
403616 | 2022-08-11 12:08 | 14.8338 | Oxt_06 (PSt7-10) | 2022-07-29 11:24 | default | 87.4658 | %a.s. | 27.5727 | °C | 1020 | hPa | Humid | 36.4 | 0 |  | 0 | 21.901 | 43182.0545 | 378461.4063 | 26.25 | 44
403621 | 2022-08-11 12:08 | 14.8498 | Oxt_06 (PSt7-10) | 2022-07-29 11:24 | default | 87.4767 | %a.s. | 27.5687 | °C | 1020 | hPa | Humid | 36.4 | 0 |  | 0 | 21.9 | 43176.8193 | 378455.4081 | 26.25 | 44
403627 | 2022-08-11 12:08 | 14.8668 | Oxt_06 (PSt7-10) | 2022-07-29 11:24 | default | 87.4544 | %a.s. | 27.5682 | °C | 1020 | hPa | Humid | 36.4 | 0 |  | 0 | 21.903 | 43176.5793 | 378467.0799 | 26.25 | 44
403633 | 2022-08-11 12:08 | 14.8837 | Oxt_06 (PSt7-10) | 2022-07-29 11:24 | default | 87.4684 | %a.s. | 27.5696 | °C | 1020 | hPa | Humid | 36.4 | 0 |  | 0 | 21.901 | 43181.925 | 378470.263 | 26.25 | 44
403636 | 2022-08-11 12:08 | 14.8998 | Oxt_06 (PSt7-10) | 2022-07-29 11:24 | default | 87.3898 | %a.s. | 27.5727 | °C | 1020 | hPa | Humid | 36.4 | 0 |  | 0 | 21.911 | 43185.0339 | 378469.502 | 26.25 | 44
403641 | 2022-08-11 12:08 | 14.9167 | Oxt_06 (PSt7-10) | 2022-07-29 11:24 | default | 87.4489 | %a.s. | 27.5657 | °C | 1020 | hPa | Humid | 36.4 | 0 |  | 0 | 21.904 | 43179.6257 | 378455.9743 | 26.25 | 44
403647 | 2022-08-11 12:08 | 14.9337 | Oxt_06 (PSt7-10) | 2022-07-29 11:24 | default | 87.4236 | %a.s. | 27.5597 | °C | 1020 | hPa | Humid | 36.4 | 0 |  | 0 | 21.908 | 43184.0067 | 378454.4542 | 26.25 | 44
403651 | 2022-08-11 12:08 | 14.9497 | Oxt_06 (PSt7-10) | 2022-07-29 11:24 | default | 87.4492 | %a.s. | 27.5564 | °C | 1020 | hPa | Humid | 36.4 | 0 |  | 0 | 21.905 | 43179.4836 | 378451.9545 | 26.25 | 44
403657 | 2022-08-11 12:08 | 14.9667 | Oxt_06 (PSt7-10) | 2022-07-29 11:24 | default | 87.43 | %a.s. | 27.57 | °C | 1020 | hPa | Humid | 36.4 | 0 |  | 0 | 21.906 | 43173.1605 | 378441.5517 | 26.25 | 44
403661 | 2022-08-11 12:08 | 14.9836 | Oxt_06 (PSt7-10) | 2022-07-29 11:24 | default | 87.4441 | %a.s. | 27.5804 | °C | 1020 | hPa | Humid | 36.4 | 0 |  | 0 | 21.903 | 43179.54 | 378448.3081 | 26.25 | 44
403665 | 2022-08-11 12:08 | 14.9997 | Oxt_06 (PSt7-10) | 2022-07-29 11:24 | default | 87.4694 | %a.s. | 27.5595 | °C | 1020 | hPa | Humid | 36.4 | 0 |  | 0 | 21.902 | 43180.7543 | 378451.3943 | 26.25 | 44
403669 | 2022-08-11 12:08 | 15.0166 | Oxt_06 (PSt7-10) | 2022-07-29 11:24 | default | 87.4615 | %a.s. | 27.5508 | °C | 1020 | hPa | Humid | 36.4 | 0 |  | 0 | 21.904 | 43177.3203 | 378447.4237 | 26.25 | 44
403676 | 2022-08-11 12:08 | 15.0335 | Oxt_06 (PSt7-10) | 2022-07-29 11:24 | default | 87.4342 | %a.s. | 27.5561 | °C | 1020 | hPa | Humid | 36.4 | 0 |  | 0 | 21.907 | 43180.4241 | 378448.309 | 26.25 | 44
403682 | 2022-08-11 12:08 | 15.0505 | Oxt_06 (PSt7-10) | 2022-07-29 11:24 | default | 87.4362 | %a.s. | 27.5538 | °C | 1020 | hPa | Humid | 36.4 | 0 |  | 0 | 21.907 | 43181.9913 | 378447.7514 | 26.25 | 44
403687 | 2022-08-11 12:08 | 15.0665 | Oxt_06 (PSt7-10) | 2022-07-29 11:24 | default | 87.4576 | %a.s. | 27.5555 | °C | 1020 | hPa | Humid | 36.4 | 0 |  | 0 | 21.904 | 43179.5695 | 378442.4092 | 26.25 | 44
403690 | 2022-08-11 12:08 | 15.0834 | Oxt_06 (PSt7-10) | 2022-07-29 11:24 | default | 87.3983 | %a.s. | 27.5536 | °C | 1020 | hPa | Humid | 36.4 | 0 |  | 0 | 21.912 | 43177.7997 | 378452.0413 | 26.25 | 44
403698 | 2022-08-11 12:08 | 15.1004 | Oxt_06 (PSt7-10) | 2022-07-29 11:24 | default | 87.4164 | %a.s. | 27.5502 | °C | 1020 | hPa | Humid | 36.4 | 0 |  | 0 | 21.91 | 43174.0643 | 378441.4143 | 26.25 | 44
403699 | 2022-08-11 12:08 | 15.1165 | Oxt_06 (PSt7-10) | 2022-07-29 11:24 | default | 87.4534 | %a.s. | 27.5604 | °C | 1020 | hPa | Humid | 36.4 | 0 |  | 0 | 21.904 | 43183.2539 | 378443.987 | 26.25 | 44
403705 | 2022-08-11 12:08 | 15.1334 | Oxt_06 (PSt7-10) | 2022-07-29 11:24 | default | 87.4049 | %a.s. | 27.5728 | °C | 1020 | hPa | Humid | 36.4 | 0 |  | 0 | 21.909 | 43181.0743 | 378455.5961 | 26.25 | 44
403711 | 2022-08-11 12:08 | 15.1503 | Oxt_06 (PSt7-10) | 2022-07-29 11:24 | default | 87.4141 | %a.s. | 27.5709 | °C | 1020 | hPa | Humid | 36.4 | 0 |  | 0 | 21.908 | 43178.4251 | 378441.5293 | 26.25 | 44
403718 | 2022-08-11 12:08 | 15.1672 | Oxt_06 (PSt7-10) | 2022-07-29 11:24 | default | 87.3538 | %a.s. | 27.5705 | °C | 1020 | hPa | Humid | 36.4 | 0 |  | 0 | 21.916 | 43187.2406 | 378446.6229 | 26.25 | 44
403720 | 2022-08-11 12:09 | 15.1832 | Oxt_06 (PSt7-10) | 2022-07-29 11:24 | default | 87.4242 | %a.s. | 27.568 | °C | 1020 | hPa | Humid | 36.4 | 0 |  | 0 | 21.907 | 43176.5131 | 378443.8213 | 26.25 | 44
403726 | 2022-08-11 12:09 | 15.2001 | Oxt_06 (PSt7-10) | 2022-07-29 11:24 | default | 87.3905 | %a.s. | 27.5629 | °C | 1020 | hPa | Humid | 36.4 | 0 |  | 0 | 21.912 | 43181.1326 | 378434.9476 | 26.25 | 44
403732 | 2022-08-11 12:09 | 15.217 | Oxt_06 (PSt7-10) | 2022-07-29 11:24 | default | 87.4301 | %a.s. | 27.561 | °C | 1020 | hPa | Humid | 36.4 | 0 |  | 0 | 21.907 | 43182.0639 | 378441.4935 | 26.25 | 44
403734 | 2022-08-11 12:09 | 15.2331 | Oxt_06 (PSt7-10) | 2022-07-29 11:24 | default | 87.3847 | %a.s. | 27.5607 | °C | 1020 | hPa | Humid | 36.4 | 0 |  | 0 | 21.913 | 43182.6545 | 378441.3267 | 26.25 | 44
403741 | 2022-08-11 12:09 | 15.25 | Oxt_06 (PSt7-10) | 2022-07-29 11:24 | default | 87.4402 | %a.s. | 27.567 | °C | 1020 | hPa | Humid | 36.4 | 0 |  | 0 | 21.905 | 43174.7162 | 378435.5828 | 26.25 | 44
403746 | 2022-08-11 12:09 | 15.2669 | Oxt_06 (PSt7-10) | 2022-07-29 11:24 | default | 87.3301 | %a.s. | 27.5805 | °C | 1020 | hPa | Humid | 36.4 | 0 |  | 0 | 21.918 | 43176.049 | 378436.3989 | 26.25 | 44
403749 | 2022-08-11 12:09 | 15.283 | Oxt_06 (PSt7-10) | 2022-07-29 11:24 | default | 87.3653 | %a.s. | 27.5568 | °C | 1020 | hPa | Humid | 36.4 | 0 |  | 0 | 21.916 | 43179.2411 | 378417.777 | 26.25 | 44
403755 | 2022-08-11 12:09 | 15.2999 | Oxt_06 (PSt7-10) | 2022-07-29 11:24 | default | 87.3875 | %a.s. | 27.5575 | °C | 1020 | hPa | Humid | 36.4 | 0 |  | 0 | 21.913 | 43182.9749 | 378441.3832 | 26.25 | 44
403763 | 2022-08-11 12:09 | 15.3169 | Oxt_06 (PSt7-10) | 2022-07-29 11:24 | default | 87.4201 | %a.s. | 27.5548 | °C | 1020 | hPa | Humid | 36.4 | 0 |  | 0 | 21.909 | 43183.1311 | 378433.7122 | 26.25 | 44
403768 | 2022-08-11 12:09 | 15.3338 | Oxt_06 (PSt7-10) | 2022-07-29 11:24 | default | 87.4133 | %a.s. | 27.5719 | °C | 1020 | hPa | Humid | 36.4 | 0 |  | 0 | 21.908 | 43186.6308 | 378430.8268 | 26.25 | 44
403769 | 2022-08-11 12:09 | 15.3499 | Oxt_06 (PSt7-10) | 2022-07-29 11:24 | default | 87.3527 | %a.s. | 27.5717 | °C | 1020 | hPa | Humid | 36.4 | 0 |  | 0 | 21.916 | 43183.9284 | 378426.436 | 26.25 | 44
403776 | 2022-08-11 12:09 | 15.3668 | Oxt_06 (PSt7-10) | 2022-07-29 11:24 | default | 87.4587 | %a.s. | 27.5631 | °C | 1020 | hPa | Humid | 36.4 | 0 |  | 0 | 21.903 | 43179.5654 | 378413.8234 | 26.25 | 44
403782 | 2022-08-11 12:09 | 15.3837 | Oxt_06 (PSt7-10) | 2022-07-29 11:24 | default | 87.3951 | %a.s. | 27.5575 | °C | 1020 | hPa | Humid | 36.4 | 0 |  | 0 | 21.912 | 43178.6823 | 378417.5499 | 26.25 | 44
403784 | 2022-08-11 12:09 | 15.3998 | Oxt_06 (PSt7-10) | 2022-07-29 11:24 | default | 87.4069 | %a.s. | 27.5615 | °C | 1020 | hPa | Humid | 36.4 | 0 |  | 0 | 21.91 | 43176.7729 | 378427.489 | 26.25 | 44
403790 | 2022-08-11 12:09 | 15.4168 | Oxt_06 (PSt7-10) | 2022-07-29 11:24 | default | 87.4371 | %a.s. | 27.5527 | °C | 1020 | hPa | Humid | 36.4 | 0 |  | 0 | 21.907 | 43181.7902 | 378420.5208 | 26.25 | 44
403797 | 2022-08-11 12:09 | 15.4337 | Oxt_06 (PSt7-10) | 2022-07-29 11:24 | default | 87.4336 | %a.s. | 27.5748 | °C | 1020 | hPa | Humid | 36.4 | 0 |  | 0 | 21.905 | 43180.0779 | 378427.0089 | 26.25 | 44
403800 | 2022-08-11 12:09 | 15.4498 | Oxt_06 (PSt7-10) | 2022-07-29 11:24 | default | 87.3723 | %a.s. | 27.5754 | °C | 1020 | hPa | Humid | 36.4 | 0 |  | 0 | 21.913 | 43180.457 | 378420.024 | 26.25 | 44
403805 | 2022-08-11 12:09 | 15.4667 | Oxt_06 (PSt7-10) | 2022-07-29 11:24 | default | 87.3973 | %a.s. | 27.5729 | °C | 1020 | hPa | Humid | 36.4 | 0 |  | 0 | 21.91 | 43186.9338 | 378433.7294 | 26.25 | 44
403813 | 2022-08-11 12:09 | 15.4836 | Oxt_06 (PSt7-10) | 2022-07-29 11:24 | default | 87.3653 | %a.s. | 27.5747 | °C | 1020 | hPa | Humid | 36.4 | 0 |  | 0 | 21.914 | 43181.8426 | 378419.4322 | 26.25 | 44
403815 | 2022-08-11 12:09 | 15.4997 | Oxt_06 (PSt7-10) | 2022-07-29 11:24 | default | 87.4475 | %a.s. | 27.5763 | °C | 1020 | hPa | Humid | 36.4 | 0 |  | 0 | 21.903 | 43185.2518 | 378421.1863 | 26.25 | 44
403819 | 2022-08-11 12:09 | 15.5166 | Oxt_06 (PSt7-10) | 2022-07-29 11:24 | default | 87.381 | %a.s. | 27.5742 | °C | 1020 | hPa | Humid | 36.4 | 0 |  | 0 | 21.912 | 43183.8886 | 378415.1753 | 26.25 | 44
403828 | 2022-08-11 12:09 | 15.5335 | Oxt_06 (PSt7-10) | 2022-07-29 11:24 | default | 87.3761 | %a.s. | 27.5709 | °C | 1020 | hPa | Humid | 36.4 | 0 |  | 0 | 21.913 | 43185.7256 | 378417.0173 | 26.25 | 44
403832 | 2022-08-11 12:09 | 15.5505 | Oxt_06 (PSt7-10) | 2022-07-29 11:24 | default | 87.346 | %a.s. | 27.5707 | °C | 1020 | hPa | Humid | 36.4 | 0 |  | 0 | 21.917 | 43181.8088 | 378408.6754 | 26.25 | 44
403834 | 2022-08-11 12:09 | 15.5666 | Oxt_06 (PSt7-10) | 2022-07-29 11:24 | default | 87.4084 | %a.s. | 27.5597 | °C | 1020 | hPa | Humid | 36.4 | 0 |  | 0 | 21.91 | 43176.732 | 378420.0355 | 26.25 | 44
403841 | 2022-08-11 12:09 | 15.5835 | Oxt_06 (PSt7-10) | 2022-07-29 11:24 | default | 87.4226 | %a.s. | 27.5609 | °C | 1020 | hPa | Humid | 36.4 | 0 |  | 0 | 21.908 | 43181.8975 | 378417.732 | 26.25 | 44
403847 | 2022-08-11 12:09 | 15.6004 | Oxt_06 (PSt7-10) | 2022-07-29 11:24 | default | 87.3859 | %a.s. | 27.5683 | °C | 1020 | hPa | Humid | 36.4 | 0 |  | 0 | 21.912 | 43178.0951 | 378398.375 | 26.25 | 44
403849 | 2022-08-11 12:09 | 15.6165 | Oxt_06 (PSt7-10) | 2022-07-29 11:24 | default | 87.3417 | %a.s. | 27.5668 | °C | 1020 | hPa | Humid | 36.4 | 0 |  | 0 | 21.918 | 43180.9647 | 378405.3418 | 26.25 | 44
403855 | 2022-08-11 12:09 | 15.6335 | Oxt_06 (PSt7-10) | 2022-07-29 11:24 | default | 87.4108 | %a.s. | 27.5658 | °C | 1020 | hPa | Humid | 36.4 | 0 |  | 0 | 21.909 | 43184.5245 | 378411.0424 | 26.25 | 44
403862 | 2022-08-11 12:09 | 15.6504 | Oxt_06 (PSt7-10) | 2022-07-29 11:24 | default | 87.4458 | %a.s. | 27.5604 | °C | 1020 | hPa | Humid | 36.4 | 0 |  | 0 | 21.905 | 43183.2954 | 378410.063 | 26.25 | 44
403865 | 2022-08-11 12:09 | 15.6665 | Oxt_06 (PSt7-10) | 2022-07-29 11:24 | default | 87.3743 | %a.s. | 27.5641 | °C | 1020 | hPa | Humid | 36.4 | 0 |  | 0 | 21.914 | 43176.7084 | 378399.2913 | 26.25 | 44
403870 | 2022-08-11 12:09 | 15.6835 | Oxt_06 (PSt7-10) | 2022-07-29 11:24 | default | 87.3813 | %a.s. | 27.5558 | °C | 1020 | hPa | Humid | 36.4 | 0 |  | 0 | 21.914 | 43177.271 | 378411.4108 | 26.25 | 44
403878 | 2022-08-11 12:09 | 15.7003 | Oxt_06 (PSt7-10) | 2022-07-29 11:24 | default | 87.3737 | %a.s. | 27.5649 | °C | 1020 | hPa | Humid | 36.4 | 0 |  | 0 | 21.914 | 43185.771 | 378409.6539 | 26.25 | 44
403880 | 2022-08-11 12:09 | 15.7164 | Oxt_06 (PSt7-10) | 2022-07-29 11:24 | default | 87.3515 | %a.s. | 27.5552 | °C | 1020 | hPa | Humid | 36.4 | 0 |  | 0 | 21.918 | 43179.6555 | 378403.0688 | 26.25 | 44
403885 | 2022-08-11 12:09 | 15.7333 | Oxt_06 (PSt7-10) | 2022-07-29 11:24 | default | 87.3671 | %a.s. | 27.5636 | °C | 1020 | hPa | Humid | 36.4 | 0 |  | 0 | 21.915 | 43180.193 | 378399.714 | 26.25 | 44
403891 | 2022-08-11 12:09 | 15.7503 | Oxt_06 (PSt7-10) | 2022-07-29 11:24 | default | 87.3259 | %a.s. | 27.5855 | °C | 1020 | hPa | Humid | 36.4 | 0 |  | 0 | 21.918 | 43181.1929 | 378401.6268 | 26.25 | 44
403894 | 2022-08-11 12:09 | 15.7663 | Oxt_06 (PSt7-10) | 2022-07-29 11:24 | default | 87.3353 | %a.s. | 27.5833 | °C | 1020 | hPa | Humid | 36.4 | 0 |  | 0 | 21.917 | 43179.0522 | 378392.9676 | 26.25 | 44
403900 | 2022-08-11 12:09 | 15.7833 | Oxt_06 (PSt7-10) | 2022-07-29 11:24 | default | 87.3067 | %a.s. | 27.5723 | °C | 1020 | hPa | Humid | 36.4 | 0 |  | 0 | 21.922 | 43180.4933 | 378398.7427 | 26.25 | 44
403905 | 2022-08-11 12:09 | 15.8002 | Oxt_06 (PSt7-10) | 2022-07-29 11:24 | default | 87.3999 | %a.s. | 27.5697 | °C | 1020 | hPa | Humid | 36.4 | 0 |  | 0 | 21.91 | 43179.9176 | 378404.8546 | 26.25 | 44
403913 | 2022-08-11 12:09 | 15.8171 | Oxt_06 (PSt7-10) | 2022-07-29 11:24 | default | 87.3052 | %a.s. | 27.5741 | °C | 1020 | hPa | Humid | 36.4 | 0 |  | 0 | 21.922 | 43178.4342 | 378392.9117 | 26.25 | 44
403915 | 2022-08-11 12:09 | 15.8333 | Oxt_06 (PSt7-10) | 2022-07-29 11:24 | default | 87.381 | %a.s. | 27.5651 | °C | 1020 | hPa | Humid | 36.4 | 0 |  | 0 | 21.913 | 43179.4895 | 378401.5302 | 26.25 | 44
403921 | 2022-08-11 12:09 | 15.8502 | Oxt_06 (PSt7-10) | 2022-07-29 11:24 | default | 87.4032 | %a.s. | 27.5659 | °C | 1020 | hPa | Humid | 36.4 | 0 |  | 0 | 21.91 | 43183.5274 | 378398.7524 | 26.25 | 44
403928 | 2022-08-11 12:09 | 15.8671 | Oxt_06 (PSt7-10) | 2022-07-29 11:24 | default | 87.3496 | %a.s. | 27.5663 | °C | 1020 | hPa | Humid | 36.4 | 0 |  | 0 | 21.917 | 43183.7241 | 378407.5027 | 26.25 | 44
403930 | 2022-08-11 12:09 | 15.8832 | Oxt_06 (PSt7-10) | 2022-07-29 11:24 | default | 87.3854 | %a.s. | 27.5599 | °C | 1020 | hPa | Humid | 36.4 | 0 |  | 0 | 21.913 | 43179.3893 | 378387.9925 | 26.25 | 44
403936 | 2022-08-11 12:09 | 15.9001 | Oxt_06 (PSt7-10) | 2022-07-29 11:24 | default | 87.3303 | %a.s. | 27.5623 | °C | 1020 | hPa | Humid | 36.4 | 0 |  | 0 | 21.92 | 43180.1293 | 378396.7822 | 26.25 | 44
403943 | 2022-08-11 12:09 | 15.917 | Oxt_06 (PSt7-10) | 2022-07-29 11:24 | default | 87.3243 | %a.s. | 27.5694 | °C | 1020 | hPa | Humid | 36.4 | 0 |  | 0 | 21.92 | 43171.315 | 378387.0179 | 26.25 | 44
403944 | 2022-08-11 12:09 | 15.9331 | Oxt_06 (PSt7-10) | 2022-07-29 11:24 | default | 87.4032 | %a.s. | 27.5658 | °C | 1020 | hPa | Humid | 36.4 | 0 |  | 0 | 21.91 | 43174.0419 | 378383.1624 | 26.25 | 44
403951 | 2022-08-11 12:09 | 15.9499 | Oxt_06 (PSt7-10) | 2022-07-29 11:24 | default | 87.37 | %a.s. | 27.5692 | °C | 1020 | hPa | Humid | 36.4 | 0 |  | 0 | 21.914 | 43179.8034 | 378375.9016 | 26.25 | 44
403956 | 2022-08-11 12:09 | 15.9669 | Oxt_06 (PSt7-10) | 2022-07-29 11:24 | default | 87.3691 | %a.s. | 27.5613 | °C | 1020 | hPa | Humid | 36.4 | 0 |  | 0 | 21.915 | 43183.6823 | 378390.4268 | 26.25 | 44
403963 | 2022-08-11 12:09 | 15.9838 | Oxt_06 (PSt7-10) | 2022-07-29 11:24 | default | 87.3057 | %a.s. | 27.5735 | °C | 1020 | hPa | Humid | 36.4 | 0 |  | 0 | 21.922 | 43181.6812 | 378388.5849 | 26.25 | 44
403965 | 2022-08-11 12:09 | 15.9999 | Oxt_06 (PSt7-10) | 2022-07-29 11:24 | default | 87.3471 | %a.s. | 27.5783 | °C | 1020 | hPa | Humid | 36.4 | 0 |  | 0 | 21.916 | 43180.6098 | 378384.7123 | 26.25 | 44
403971 | 2022-08-11 12:09 | 16.0168 | Oxt_06 (PSt7-10) | 2022-07-29 11:24 | default | 87.3907 | %a.s. | 27.5716 | °C | 1020 | hPa | Humid | 36.4 | 0 |  | 0 | 21.911 | 43182.4452 | 378383.5281 | 26.25 | 44
403978 | 2022-08-11 12:09 | 16.0338 | Oxt_06 (PSt7-10) | 2022-07-29 11:24 | default | 87.3946 | %a.s. | 27.5671 | °C | 1020 | hPa | Humid | 36.4 | 0 |  | 0 | 21.911 | 43186.8002 | 378388.4492 | 26.25 | 44
403980 | 2022-08-11 12:09 | 16.0499 | Oxt_06 (PSt7-10) | 2022-07-29 11:24 | default | 87.3424 | %a.s. | 27.566 | °C | 1020 | hPa | Humid | 36.4 | 0 |  | 0 | 21.918 | 43179.8925 | 378393.4037 | 26.25 | 44
403986 | 2022-08-11 12:09 | 16.0668 | Oxt_06 (PSt7-10) | 2022-07-29 11:24 | default | 87.306 | %a.s. | 27.5642 | °C | 1020 | hPa | Humid | 36.4 | 0 |  | 0 | 21.923 | 43185.4965 | 378381.1615 | 26.25 | 44
403990 | 2022-08-11 12:09 | 16.0837 | Oxt_06 (PSt7-10) | 2022-07-29 11:24 | default | 87.3184 | %a.s. | 27.5764 | °C | 1020 | hPa | Humid | 36.4 | 0 |  | 0 | 21.92 | 43182.3914 | 378376.8571 | 26.25 | 44
403995 | 2022-08-11 12:09 | 16.0998 | Oxt_06 (PSt7-10) | 2022-07-29 11:24 | default | 87.3436 | %a.s. | 27.5735 | °C | 1020 | hPa | Humid | 36.4 | 0 |  | 0 | 21.917 | 43186.191 | 378374.3973 | 26.25 | 44
404002 | 2022-08-11 12:09 | 16.1167 | Oxt_06 (PSt7-10) | 2022-07-29 11:24 | default | 87.3831 | %a.s. | 27.5717 | °C | 1020 | hPa | Humid | 36.4 | 0 |  | 0 | 21.912 | 43186.631 | 378384.908 | 26.25 | 44
404006 | 2022-08-11 12:09 | 16.1336 | Oxt_06 (PSt7-10) | 2022-07-29 11:24 | default | 87.3946 | %a.s. | 27.567 | °C | 1020 | hPa | Humid | 36.4 | 0 |  | 0 | 21.911 | 43182.4618 | 378378.5691 | 26.25 | 44
404011 | 2022-08-11 12:09 | 16.1497 | Oxt_06 (PSt7-10) | 2022-07-29 11:24 | default | 87.3266 | %a.s. | 27.5666 | °C | 1020 | hPa | Humid | 36.4 | 0 |  | 0 | 21.92 | 43181.853 | 378365.3035 | 26.25 | 44
404016 | 2022-08-11 12:09 | 16.1666 | Oxt_06 (PSt7-10) | 2022-07-29 11:24 | default | 87.278 | %a.s. | 27.5703 | °C | 1020 | hPa | Humid | 36.4 | 0 |  | 0 | 21.926 | 43181.4223 | 378354.5039 | 26.25 | 44
404021 | 2022-08-11 12:10 | 16.1835 | Oxt_06 (PSt7-10) | 2022-07-29 11:24 | default | 87.365 | %a.s. | 27.5571 | °C | 1020 | hPa | Humid | 36.4 | 0 |  | 0 | 21.916 | 43179.0416 | 378373.9498 | 26.25 | 44
404026 | 2022-08-11 12:10 | 16.2004 | Oxt_06 (PSt7-10) | 2022-07-29 11:24 | default | 87.352 | %a.s. | 27.5726 | °C | 1020 | hPa | Humid | 36.4 | 0 |  | 0 | 21.916 | 43186.1786 | 378385.3677 | 26.25 | 44
404030 | 2022-08-11 12:10 | 16.2166 | Oxt_06 (PSt7-10) | 2022-07-29 11:24 | default | 87.3227 | %a.s. | 27.5713 | °C | 1020 | hPa | Humid | 36.4 | 0 |  | 0 | 21.92 | 43174.1257 | 378379.0427 | 26.25 | 44
404038 | 2022-08-11 12:10 | 16.2335 | Oxt_06 (PSt7-10) | 2022-07-29 11:24 | default | 87.3066 | %a.s. | 27.5724 | °C | 1020 | hPa | Humid | 36.4 | 0 |  | 0 | 21.922 | 43186.1404 | 378372.435 | 26.25 | 44
404043 | 2022-08-11 12:10 | 16.2504 | Oxt_06 (PSt7-10) | 2022-07-29 11:24 | default | 87.3425 | %a.s. | 27.5658 | °C | 1020 | hPa | Humid | 36.4 | 0 |  | 0 | 21.918 | 43179.3112 | 378372.2897 | 26.25 | 44
404045 | 2022-08-11 12:10 | 16.2665 | Oxt_06 (PSt7-10) | 2022-07-29 11:24 | default | 87.3652 | %a.s. | 27.557 | °C | 1020 | hPa | Humid | 36.4 | 0 |  | 0 | 21.916 | 43184.8383 | 378380.1252 | 26.25 | 44
404051 | 2022-08-11 12:10 | 16.2834 | Oxt_06 (PSt7-10) | 2022-07-29 11:24 | default | 87.3488 | %a.s. | 27.5584 | °C | 1020 | hPa | Humid | 36.4 | 0 |  | 0 | 21.918 | 43185.1861 | 378365.778 | 26.25 | 44
404057 | 2022-08-11 12:10 | 16.3004 | Oxt_06 (PSt7-10) | 2022-07-29 11:24 | default | 87.3271 | %a.s. | 27.575 | °C | 1020 | hPa | Humid | 36.4 | 0 |  | 0 | 21.919 | 43186.0285 | 378351.2932 | 26.25 | 44
404060 | 2022-08-11 12:10 | 16.3164 | Oxt_06 (PSt7-10) | 2022-07-29 11:24 | default | 87.3788 | %a.s. | 27.5587 | °C | 1020 | hPa | Humid | 36.4 | 0 |  | 0 | 21.914 | 43179.0914 | 378362.374 | 26.25 | 44
404068 | 2022-08-11 12:10 | 16.3334 | Oxt_06 (PSt7-10) | 2022-07-29 11:24 | default | 87.3198 | %a.s. | 27.5657 | °C | 1020 | hPa | Humid | 36.4 | 0 |  | 0 | 21.921 | 43182.4825 | 378354.626 | 26.25 | 44
404072 | 2022-08-11 12:10 | 16.3503 | Oxt_06 (PSt7-10) | 2022-07-29 11:24 | default | 87.3385 | %a.s. | 27.5615 | °C | 1020 | hPa | Humid | 36.4 | 0 |  | 0 | 21.919 | 43191.0832 | 378362.8574 | 26.25 | 44
404075 | 2022-08-11 12:10 | 16.3664 | Oxt_06 (PSt7-10) | 2022-07-29 11:24 | default | 87.3571 | %a.s. | 27.5665 | °C | 1020 | hPa | Humid | 36.4 | 0 |  | 0 | 21.916 | 43185.294 | 378365.2866 | 26.25 | 44
404081 | 2022-08-11 12:10 | 16.3834 | Oxt_06 (PSt7-10) | 2022-07-29 11:24 | default | 87.3215 | %a.s. | 27.5818 | °C | 1020 | hPa | Humid | 36.4 | 0 |  | 0 | 21.919 | 43184.4274 | 378363.1993 | 26.25 | 44
404088 | 2022-08-11 12:10 | 16.4003 | Oxt_06 (PSt7-10) | 2022-07-29 11:24 | default | 87.3677 | %a.s. | 27.5809 | °C | 1020 | hPa | Humid | 36.4 | 0 |  | 0 | 21.913 | 43186.4699 | 378347.2995 | 26.25 | 44
404090 | 2022-08-11 12:10 | 16.4164 | Oxt_06 (PSt7-10) | 2022-07-29 11:24 | default | 87.3066 | %a.s. | 27.5724 | °C | 1020 | hPa | Humid | 36.4 | 0 |  | 0 | 21.922 | 43185.8531 | 378341.5427 | 26.25 | 44
404097 | 2022-08-11 12:10 | 16.4334 | Oxt_06 (PSt7-10) | 2022-07-29 11:24 | default | 87.3294 | %a.s. | 27.5723 | °C | 1020 | hPa | Humid | 36.4 | 0 |  | 0 | 21.919 | 43181.7412 | 378356.727 | 26.25 | 44
404102 | 2022-08-11 12:10 | 16.4503 | Oxt_06 (PSt7-10) | 2022-07-29 11:24 | default | 87.275 | %a.s. | 27.5739 | °C | 1020 | hPa | Humid | 36.4 | 0 |  | 0 | 21.926 | 43183.9069 | 378356.8538 | 26.25 | 44
404105 | 2022-08-11 12:10 | 16.4663 | Oxt_06 (PSt7-10) | 2022-07-29 11:24 | default | 87.2976 | %a.s. | 27.583 | °C | 1020 | hPa | Humid | 36.4 | 0 |  | 0 | 21.922 | 43184.2309 | 378351.9167 | 26.25 | 44
404110 | 2022-08-11 12:10 | 16.4833 | Oxt_06 (PSt7-10) | 2022-07-29 11:24 | default | 87.3316 | %a.s. | 27.5698 | °C | 1020 | hPa | Humid | 36.4 | 0 |  | 0 | 21.919 | 43184.708 | 378338.9385 | 26.25 | 44
404117 | 2022-08-11 12:10 | 16.5002 | Oxt_06 (PSt7-10) | 2022-07-29 11:24 | default | 87.282 | %a.s. | 27.5656 | °C | 1020 | hPa | Humid | 36.4 | 0 |  | 0 | 21.926 | 43184.5753 | 378348.9033 | 26.25 | 44
404121 | 2022-08-11 12:10 | 16.5164 | Oxt_06 (PSt7-10) | 2022-07-29 11:24 | default | 87.2873 | %a.s. | 27.5683 | °C | 1020 | hPa | Humid | 36.4 | 0 |  | 0 | 21.925 | 43181.7322 | 378354.8904 | 26.25 | 44
404125 | 2022-08-11 12:10 | 16.5334 | Oxt_06 (PSt7-10) | 2022-07-29 11:24 | default | 87.2794 | %a.s. | 27.5687 | °C | 1020 | hPa | Humid | 36.4 | 0 |  | 0 | 21.926 | 43183.9417 | 378353.8647 | 26.25 | 44
404131 | 2022-08-11 12:10 | 16.5503 | Oxt_06 (PSt7-10) | 2022-07-29 11:24 | default | 87.3205 | %a.s. | 27.5739 | °C | 1020 | hPa | Humid | 36.4 | 0 |  | 0 | 21.92 | 43188.2147 | 378349.4418 | 26.25 | 44
404136 | 2022-08-11 12:10 | 16.5664 | Oxt_06 (PSt7-10) | 2022-07-29 11:24 | default | 87.3453 | %a.s. | 27.5715 | °C | 1020 | hPa | Humid | 36.4 | 0 |  | 0 | 21.917 | 43186.9795 | 378335.7925 | 26.25 | 44
404141 | 2022-08-11 12:10 | 16.5833 | Oxt_06 (PSt7-10) | 2022-07-29 11:24 | default | 87.2946 | %a.s. | 27.5776 | °C | 1020 | hPa | Humid | 36.4 | 0 |  | 0 | 21.923 | 43185.4298 | 378346.6178 | 26.25 | 44
404147 | 2022-08-11 12:10 | 16.6003 | Oxt_06 (PSt7-10) | 2022-07-29 11:24 | default | 87.2826 | %a.s. | 27.5739 | °C | 1020 | hPa | Humid | 36.4 | 0 |  | 0 | 21.925 | 43184.9053 | 378344.6739 | 26.25 | 44
404150 | 2022-08-11 12:10 | 16.6164 | Oxt_06 (PSt7-10) | 2022-07-29 11:24 | default | 87.2835 | %a.s. | 27.5728 | °C | 1020 | hPa | Humid | 36.4 | 0 |  | 0 | 21.925 | 43188.1773 | 378340.9051 | 26.25 | 44
404155 | 2022-08-11 12:10 | 16.6333 | Oxt_06 (PSt7-10) | 2022-07-29 11:24 | default | 87.2748 | %a.s. | 27.5741 | °C | 1020 | hPa | Humid | 36.4 | 0 |  | 0 | 21.926 | 43185.0924 | 378335.9921 | 26.25 | 44
404163 | 2022-08-11 12:10 | 16.6502 | Oxt_06 (PSt7-10) | 2022-07-29 11:24 | default | 87.3275 | %a.s. | 27.5836 | °C | 1020 | hPa | Humid | 36.4 | 0 |  | 0 | 21.918 | 43186.5748 | 378342.1753 | 26.25 | 44
404166 | 2022-08-11 12:10 | 16.6671 | Oxt_06 (PSt7-10) | 2022-07-29 11:24 | default | 87.3185 | %a.s. | 27.5673 | °C | 1020 | hPa | Humid | 36.4 | 0 |  | 0 | 21.921 | 43193.0181 | 378353.2231 | 26.25 | 44
404170 | 2022-08-11 12:10 | 16.6833 | Oxt_06 (PSt7-10) | 2022-07-29 11:24 | default | 87.321 | %a.s. | 27.5643 | °C | 1020 | hPa | Humid | 36.4 | 0 |  | 0 | 21.921 | 43182.4993 | 378341.9658 | 26.25 | 44
404178 | 2022-08-11 12:10 | 16.7002 | Oxt_06 (PSt7-10) | 2022-07-29 11:24 | default | 87.2882 | %a.s. | 27.5673 | °C | 1020 | hPa | Humid | 36.4 | 0 |  | 0 | 21.925 | 43180.6463 | 378326.4578 | 26.25 | 44
404183 | 2022-08-11 12:10 | 16.7171 | Oxt_06 (PSt7-10) | 2022-07-29 11:24 | default | 87.2868 | %a.s. | 27.5869 | °C | 1020 | hPa | Humid | 36.4 | 0 |  | 0 | 21.923 | 43189.3444 | 378344.805 | 26.25 | 44
404185 | 2022-08-11 12:10 | 16.7331 | Oxt_06 (PSt7-10) | 2022-07-29 11:24 | default | 87.2751 | %a.s. | 27.5828 | °C | 1020 | hPa | Humid | 36.4 | 0 |  | 0 | 21.925 | 43185.1729 | 378338.0531 | 26.25 | 44
404191 | 2022-08-11 12:10 | 16.75 | Oxt_06 (PSt7-10) | 2022-07-29 11:24 | default | 87.3143 | %a.s. | 27.5723 | °C | 1020 | hPa | Humid | 36.4 | 0 |  | 0 | 21.921 | 43187.6982 | 378330.1954 | 26.25 | 44
404198 | 2022-08-11 12:10 | 16.7669 | Oxt_06 (PSt7-10) | 2022-07-29 11:24 | default | 87.3061 | %a.s. | 27.564 | °C | 1020 | hPa | Humid | 36.4 | 0 |  | 0 | 21.923 | 43183.2985 | 378325.5337 | 26.25 | 44
404199 | 2022-08-11 12:10 | 16.783 | Oxt_06 (PSt7-10) | 2022-07-29 11:24 | default | 87.2711 | %a.s. | 27.5695 | °C | 1020 | hPa | Humid | 36.4 | 0 |  | 0 | 21.927 | 43192.288 | 378323.6844 | 26.25 | 44
404205 | 2022-08-11 12:10 | 16.8 | Oxt_06 (PSt7-10) | 2022-07-29 11:24 | default | 87.2987 | %a.s. | 27.5728 | °C | 1020 | hPa | Humid | 36.4 | 0 |  | 0 | 21.923 | 43181.7944 | 378331.2623 | 26.25 | 44
404213 | 2022-08-11 12:10 | 16.8169 | Oxt_06 (PSt7-10) | 2022-07-29 11:24 | default | 87.2854 | %a.s. | 27.5796 | °C | 1020 | hPa | Humid | 36.4 | 0 |  | 0 | 21.924 | 43181.0456 | 378319.2812 | 26.25 | 44
404216 | 2022-08-11 12:10 | 16.8338 | Oxt_06 (PSt7-10) | 2022-07-29 11:24 | default | 87.2651 | %a.s. | 27.5767 | °C | 1020 | hPa | Humid | 36.4 | 0 |  | 0 | 21.927 | 43187.4626 | 378331.9042 | 26.25 | 44
404219 | 2022-08-11 12:10 | 16.8499 | Oxt_06 (PSt7-10) | 2022-07-29 11:24 | default | 87.251 | %a.s. | 27.5665 | °C | 1020 | hPa | Humid | 36.4 | 0 |  | 0 | 21.93 | 43180.941 | 378333.2775 | 26.25 | 44
404226 | 2022-08-11 12:10 | 16.8668 | Oxt_06 (PSt7-10) | 2022-07-29 11:24 | default | 87.2477 | %a.s. | 27.5794 | °C | 1020 | hPa | Humid | 36.4 | 0 |  | 0 | 21.929 | 43181.7334 | 378332.6021 | 26.25 | 44
404233 | 2022-08-11 12:10 | 16.8837 | Oxt_06 (PSt7-10) | 2022-07-29 11:24 | default | 87.295 | %a.s. | 27.5771 | °C | 1020 | hPa | Humid | 36.4 | 0 |  | 0 | 21.923 | 43186.9883 | 378334.6665 | 26.25 | 44
404235 | 2022-08-11 12:10 | 16.8998 | Oxt_06 (PSt7-10) | 2022-07-29 11:24 | default | 87.2312 | %a.s. | 27.5719 | °C | 1020 | hPa | Humid | 36.4 | 0 |  | 0 | 21.932 | 43191.582 | 378331.5404 | 26.25 | 44
404242 | 2022-08-11 12:10 | 16.9168 | Oxt_06 (PSt7-10) | 2022-07-29 11:24 | default | 87.2882 | %a.s. | 27.5762 | °C | 1020 | hPa | Humid | 36.4 | 0 |  | 0 | 21.924 | 43180.518 | 378333.5033 | 26.25 | 44
404248 | 2022-08-11 12:10 | 16.9337 | Oxt_06 (PSt7-10) | 2022-07-29 11:24 | default | 87.2359 | %a.s. | 27.5843 | °C | 1020 | hPa | Humid | 36.4 | 0 |  | 0 | 21.93 | 43190.5309 | 378312.2932 | 26.25 | 44
404250 | 2022-08-11 12:10 | 16.9497 | Oxt_06 (PSt7-10) | 2022-07-29 11:24 | default | 87.293 | %a.s. | 27.5705 | °C | 1020 | hPa | Humid | 36.4 | 0 |  | 0 | 21.924 | 43185.3779 | 378322.5085 | 26.25 | 44
404256 | 2022-08-11 12:10 | 16.9667 | Oxt_06 (PSt7-10) | 2022-07-29 11:24 | default | 87.2968 | %a.s. | 27.5661 | °C | 1020 | hPa | Humid | 36.4 | 0 |  | 0 | 21.924 | 43185.7234 | 378322.1954 | 26.25 | 44
404261 | 2022-08-11 12:10 | 16.9836 | Oxt_06 (PSt7-10) | 2022-07-29 11:24 | default | 87.2935 | %a.s. | 27.561 | °C | 1020 | hPa | Humid | 36.4 | 0 |  | 0 | 21.925 | 43189.567 | 378314.6221 | 26.25 | 44
404265 | 2022-08-11 12:10 | 16.9997 | Oxt_06 (PSt7-10) | 2022-07-29 11:24 | default | 87.279 | %a.s. | 27.5602 | °C | 1020 | hPa | Humid | 36.4 | 0 |  | 0 | 21.927 | 43185.8254 | 378322.893 | 26.25 | 44
404272 | 2022-08-11 12:10 | 17.0166 | Oxt_06 (PSt7-10) | 2022-07-29 11:24 | default | 87.2553 | %a.s. | 27.5702 | °C | 1020 | hPa | Humid | 36.4 | 0 |  | 0 | 21.929 | 43188.726 | 378331.1026 | 26.25 | 44
404278 | 2022-08-11 12:10 | 17.0336 | Oxt_06 (PSt7-10) | 2022-07-29 11:24 | default | 87.274 | %a.s. | 27.5841 | °C | 1020 | hPa | Humid | 36.4 | 0 |  | 0 | 21.925 | 43187.7679 | 378325.4068 | 26.25 | 44
404279 | 2022-08-11 12:10 | 17.0497 | Oxt_06 (PSt7-10) | 2022-07-29 11:24 | default | 87.2685 | %a.s. | 27.5816 | °C | 1020 | hPa | Humid | 36.4 | 0 |  | 0 | 21.926 | 43186.7615 | 378320.2994 | 26.25 | 44
404285 | 2022-08-11 12:10 | 17.0666 | Oxt_06 (PSt7-10) | 2022-07-29 11:24 | default | 87.2759 | %a.s. | 27.5818 | °C | 1020 | hPa | Humid | 36.4 | 0 |  | 0 | 21.925 | 43189.0168 | 378313.349 | 26.25 | 44
404293 | 2022-08-11 12:10 | 17.0835 | Oxt_06 (PSt7-10) | 2022-07-29 11:24 | default | 87.1967 | %a.s. | 27.5769 | °C | 1020 | hPa | Humid | 36.4 | 0 |  | 0 | 21.936 | 43185.3894 | 378317.4669 | 26.25 | 44
404294 | 2022-08-11 12:10 | 17.1005 | Oxt_06 (PSt7-10) | 2022-07-29 11:24 | default | 87.2243 | %a.s. | 27.5711 | °C | 1020 | hPa | Humid | 36.4 | 0 |  | 0 | 21.933 | 43185.6377 | 378318.0178 | 26.25 | 44
404303 | 2022-08-11 12:10 | 17.1166 | Oxt_06 (PSt7-10) | 2022-07-29 11:24 | default | 87.2663 | %a.s. | 27.5752 | °C | 1020 | hPa | Humid | 36.4 | 0 |  | 0 | 21.927 | 43187.9063 | 378320.5723 | 26.25 | 44
404307 | 2022-08-11 12:10 | 17.1335 | Oxt_06 (PSt7-10) | 2022-07-29 11:24 | default | 87.1862 | %a.s. | 27.5714 | °C | 1020 | hPa | Humid | 36.4 | 0 |  | 0 | 21.938 | 43185.6738 | 378322.6762 | 26.25 | 44
404309 | 2022-08-11 12:10 | 17.1505 | Oxt_06 (PSt7-10) | 2022-07-29 11:24 | default | 87.2753 | %a.s. | 27.5646 | °C | 1020 | hPa | Humid | 36.4 | 0 |  | 0 | 21.927 | 43191.1746 | 378316.714 | 26.25 | 44
404318 | 2022-08-11 12:10 | 17.1666 | Oxt_06 (PSt7-10) | 2022-07-29 11:24 | default | 87.2105 | %a.s. | 27.5696 | °C | 1020 | hPa | Humid | 36.4 | 0 |  | 0 | 21.935 | 43181.763 | 378314.1806 | 26.25 | 44
404323 | 2022-08-11 12:11 | 17.1836 | Oxt_06 (PSt7-10) | 2022-07-29 11:24 | default | 87.2895 | %a.s. | 27.5747 | °C | 1020 | hPa | Humid | 36.4 | 0 |  | 0 | 21.924 | 43190.451 | 378306.5256 | 26.25 | 44
404326 | 2022-08-11 12:11 | 17.1997 | Oxt_06 (PSt7-10) | 2022-07-29 11:24 | default | 87.2484 | %a.s. | 27.5785 | °C | 1020 | hPa | Humid | 36.4 | 0 |  | 0 | 21.929 | 43190.385 | 378303.1008 | 26.25 | 44
404331 | 2022-08-11 12:11 | 17.2167 | Oxt_06 (PSt7-10) | 2022-07-29 11:24 | default | 87.2813 | %a.s. | 27.5574 | °C | 1020 | hPa | Humid | 36.4 | 0 |  | 0 | 21.927 | 43189.2118 | 378317.0119 | 26.25 | 44
404337 | 2022-08-11 12:11 | 17.2336 | Oxt_06 (PSt7-10) | 2022-07-29 11:24 | default | 87.2102 | %a.s. | 27.5789 | °C | 1020 | hPa | Humid | 36.4 | 0 |  | 0 | 21.934 | 43187.2826 | 378315.4036 | 26.25 | 44
404339 | 2022-08-11 12:11 | 17.2497 | Oxt_06 (PSt7-10) | 2022-07-29 11:24 | default | 87.2355 | %a.s. | 27.5758 | °C | 1020 | hPa | Humid | 36.4 | 0 |  | 0 | 21.931 | 43188.2232 | 378314.3753 | 26.25 | 44
404346 | 2022-08-11 12:11 | 17.2667 | Oxt_06 (PSt7-10) | 2022-07-29 11:24 | default | 87.2898 | %a.s. | 27.5833 | °C | 1020 | hPa | Humid | 36.4 | 0 |  | 0 | 21.923 | 43187.7685 | 378308.7841 | 26.25 | 44
404352 | 2022-08-11 12:11 | 17.2836 | Oxt_06 (PSt7-10) | 2022-07-29 11:24 | default | 87.2516 | %a.s. | 27.5747 | °C | 1020 | hPa | Humid | 36.4 | 0 |  | 0 | 21.929 | 43182.9086 | 378317.3013 | 26.25 | 44
404354 | 2022-08-11 12:11 | 17.2997 | Oxt_06 (PSt7-10) | 2022-07-29 11:24 | default | 87.2337 | %a.s. | 27.56 | °C | 1020 | hPa | Humid | 36.4 | 0 |  | 0 | 21.933 | 43188.3075 | 378312.4536 | 26.25 | 44
404363 | 2022-08-11 12:11 | 17.3167 | Oxt_06 (PSt7-10) | 2022-07-29 11:24 | default | 87.1965 | %a.s. | 27.5682 | °C | 1020 | hPa | Humid | 36.4 | 0 |  | 0 | 21.937 | 43191.8201 | 378300.601 | 26.25 | 44
404366 | 2022-08-11 12:11 | 17.3337 | Oxt_06 (PSt7-10) | 2022-07-29 11:24 | default | 87.2595 | %a.s. | 27.5743 | °C | 1020 | hPa | Humid | 36.4 | 0 |  | 0 | 21.928 | 43185.3657 | 378310.7064 | 26.25 | 44
404371 | 2022-08-11 12:11 | 17.3498 | Oxt_06 (PSt7-10) | 2022-07-29 11:24 | default | 87.2539 | %a.s. | 27.581 | °C | 1020 | hPa | Humid | 36.4 | 0 |  | 0 | 21.928 | 43186.8576 | 378303.5437 | 26.25 | 44
404377 | 2022-08-11 12:11 | 17.3667 | Oxt_06 (PSt7-10) | 2022-07-29 11:24 | default | 87.2158 | %a.s. | 27.5902 | °C | 1020 | hPa | Humid | 36.4 | 0 |  | 0 | 21.932 | 43192.051 | 378292.1241 | 26.25 | 44
404381 | 2022-08-11 12:11 | 17.3837 | Oxt_06 (PSt7-10) | 2022-07-29 11:24 | default | 87.2493 | %a.s. | 27.5684 | °C | 1020 | hPa | Humid | 36.4 | 0 |  | 0 | 21.93 | 43191.882 | 378290.5352 | 26.25 | 44
404386 | 2022-08-11 12:11 | 17.3998 | Oxt_06 (PSt7-10) | 2022-07-29 11:24 | default | 87.2242 | %a.s. | 27.5802 | °C | 1020 | hPa | Humid | 36.4 | 0 |  | 0 | 21.932 | 43187.117 | 378289.4069 | 26.25 | 44
404392 | 2022-08-11 12:11 | 17.4168 | Oxt_06 (PSt7-10) | 2022-07-29 11:24 | default | 87.1735 | %a.s. | 27.5775 | °C | 1020 | hPa | Humid | 36.4 | 0 |  | 0 | 21.939 | 43187.4074 | 378304.617 | 26.25 | 44
404396 | 2022-08-11 12:11 | 17.4338 | Oxt_06 (PSt7-10) | 2022-07-29 11:24 | default | 87.2173 | %a.s. | 27.5795 | °C | 1020 | hPa | Humid | 36.4 | 0 |  | 0 | 21.933 | 43187.7678 | 378287.9868 | 26.25 | 44
404403 | 2022-08-11 12:11 | 17.4499 | Oxt_06 (PSt7-10) | 2022-07-29 11:24 | default | 87.2286 | %a.s. | 27.5751 | °C | 1020 | hPa | Humid | 36.4 | 0 |  | 0 | 21.932 | 43189.0443 | 378293.325 | 26.25 | 44
404408 | 2022-08-11 12:11 | 17.4668 | Oxt_06 (PSt7-10) | 2022-07-29 11:24 | default | 87.2632 | %a.s. | 27.5789 | °C | 1020 | hPa | Humid | 36.4 | 0 |  | 0 | 21.927 | 43197.5371 | 378293.4753 | 26.25 | 44
404412 | 2022-08-11 12:11 | 17.4838 | Oxt_06 (PSt7-10) | 2022-07-29 11:24 | default | 87.1744 | %a.s. | 27.5764 | °C | 1020 | hPa | Humid | 36.4 | 0 |  | 0 | 21.939 | 43191.8243 | 378291.9503 | 26.25 | 44
404416 | 2022-08-11 12:11 | 17.4999 | Oxt_06 (PSt7-10) | 2022-07-29 11:24 | default | 87.2516 | %a.s. | 27.5747 | °C | 1020 | hPa | Humid | 36.4 | 0 |  | 0 | 21.929 | 43188.2362 | 378275.0633 | 26.25 | 44
404421 | 2022-08-11 12:11 | 17.5168 | Oxt_06 (PSt7-10) | 2022-07-29 11:24 | default | 87.1967 | %a.s. | 27.5769 | °C | 1020 | hPa | Humid | 36.4 | 0 |  | 0 | 21.936 | 43193.5069 | 378293.7379 | 26.25 | 44
404427 | 2022-08-11 12:11 | 17.5338 | Oxt_06 (PSt7-10) | 2022-07-29 11:24 | default | 87.2111 | %a.s. | 27.5778 | °C | 1020 | hPa | Humid | 36.4 | 0 |  | 0 | 21.934 | 43191.6865 | 378280.1495 | 26.25 | 44
404433 | 2022-08-11 12:11 | 17.5499 | Oxt_06 (PSt7-10) | 2022-07-29 11:24 | default | 87.2372 | %a.s. | 27.5739 | °C | 1020 | hPa | Humid | 36.4 | 0 |  | 0 | 21.931 | 43188.1106 | 378300.1893 | 26.25 | 44
404437 | 2022-08-11 12:11 | 17.5669 | Oxt_06 (PSt7-10) | 2022-07-29 11:24 | default | 87.2231 | %a.s. | 27.5635 | °C | 1020 | hPa | Humid | 36.4 | 0 |  | 0 | 21.934 | 43189.2797 | 378296.1868 | 26.25 | 44
404441 | 2022-08-11 12:11 | 17.583 | Oxt_06 (PSt7-10) | 2022-07-29 11:24 | default | 87.2257 | %a.s. | 27.5695 | °C | 1020 | hPa | Humid | 36.4 | 0 |  | 0 | 21.933 | 43196.6777 | 378279.6852 | 26.25 | 44
404448 | 2022-08-11 12:11 | 17.6 | Oxt_06 (PSt7-10) | 2022-07-29 11:24 | default | 87.2063 | %a.s. | 27.5835 | °C | 1020 | hPa | Humid | 36.4 | 0 |  | 0 | 21.934 | 43190.0355 | 378288.888 | 26.25 | 44
404452 | 2022-08-11 12:11 | 17.6169 | Oxt_06 (PSt7-10) | 2022-07-29 11:24 | default | 87.1894 | %a.s. | 27.5856 | °C | 1020 | hPa | Humid | 36.4 | 0 |  | 0 | 21.936 | 43195.5659 | 378289.1223 | 26.25 | 44
404458 | 2022-08-11 12:11 | 17.6338 | Oxt_06 (PSt7-10) | 2022-07-29 11:24 | default | 87.2023 | %a.s. | 27.5882 | °C | 1020 | hPa | Humid | 36.4 | 0 |  | 0 | 21.934 | 43196.0463 | 378282.65 | 26.25 | 44
404460 | 2022-08-11 12:11 | 17.6499 | Oxt_06 (PSt7-10) | 2022-07-29 11:24 | default | 87.2814 | %a.s. | 27.5753 | °C | 1020 | hPa | Humid | 36.4 | 0 |  | 0 | 21.925 | 43187.9239 | 378279.5081 | 26.25 | 44
404467 | 2022-08-11 12:11 | 17.6668 | Oxt_06 (PSt7-10) | 2022-07-29 11:24 | default | 87.2215 | %a.s. | 27.5834 | °C | 1020 | hPa | Humid | 36.4 | 0 |  | 0 | 21.932 | 43190.6799 | 378287.9293 | 26.25 | 44
404473 | 2022-08-11 12:11 | 17.6838 | Oxt_06 (PSt7-10) | 2022-07-29 11:24 | default | 87.1648 | %a.s. | 27.5879 | °C | 1020 | hPa | Humid | 36.4 | 0 |  | 0 | 21.939 | 43191.7246 | 378275.9587 | 26.25 | 44
404474 | 2022-08-11 12:11 | 17.6999 | Oxt_06 (PSt7-10) | 2022-07-29 11:24 | default | 87.1564 | %a.s. | 27.5888 | °C | 1020 | hPa | Humid | 36.4 | 0 |  | 0 | 21.94 | 43187.1487 | 378278.2559 | 26.25 | 44
404482 | 2022-08-11 12:11 | 17.7168 | Oxt_06 (PSt7-10) | 2022-07-29 11:24 | default | 87.2283 | %a.s. | 27.5843 | °C | 1020 | hPa | Humid | 36.4 | 0 |  | 0 | 21.931 | 43189.659 | 378272.7515 | 26.25 | 44
404487 | 2022-08-11 12:11 | 17.7337 | Oxt_06 (PSt7-10) | 2022-07-29 11:24 | default | 87.2739 | %a.s. | 27.5752 | °C | 1020 | hPa | Humid | 36.4 | 0 |  | 0 | 21.926 | 43195.4704 | 378272.9412 | 26.25 | 44
404489 | 2022-08-11 12:11 | 17.7498 | Oxt_06 (PSt7-10) | 2022-07-29 11:24 | default | 87.1996 | %a.s. | 27.5824 | °C | 1020 | hPa | Humid | 36.4 | 0 |  | 0 | 21.935 | 43195.1376 | 378284.059 | 26.25 | 44
404497 | 2022-08-11 12:11 | 17.7667 | Oxt_06 (PSt7-10) | 2022-07-29 11:24 | default | 87.1775 | %a.s. | 27.5818 | °C | 1020 | hPa | Humid | 36.4 | 0 |  | 0 | 21.938 | 43193.7427 | 378283.2414 | 26.25 | 44
404503 | 2022-08-11 12:11 | 17.7837 | Oxt_06 (PSt7-10) | 2022-07-29 11:24 | default | 87.2203 | %a.s. | 27.5759 | °C | 1020 | hPa | Humid | 36.4 | 0 |  | 0 | 21.933 | 43189.7077 | 378279.9655 | 26.25 | 44
404504 | 2022-08-11 12:11 | 17.7998 | Oxt_06 (PSt7-10) | 2022-07-29 11:24 | default | 87.1882 | %a.s. | 27.5781 | °C | 1020 | hPa | Humid | 36.4 | 0 |  | 0 | 21.937 | 43194.4057 | 378275.1612 | 26.25 | 44
404511 | 2022-08-11 12:11 | 17.8167 | Oxt_06 (PSt7-10) | 2022-07-29 11:24 | default | 87.1987 | %a.s. | 27.5835 | °C | 1020 | hPa | Humid | 36.4 | 0 |  | 0 | 21.935 | 43193.8034 | 378270.9647 | 26.25 | 44
404517 | 2022-08-11 12:11 | 17.8336 | Oxt_06 (PSt7-10) | 2022-07-29 11:24 | default | 87.1966 | %a.s. | 27.586 | °C | 1020 | hPa | Humid | 36.4 | 0 |  | 0 | 21.935 | 43191.2019 | 378268.6535 | 26.25 | 44
404519 | 2022-08-11 12:11 | 17.8497 | Oxt_06 (PSt7-10) | 2022-07-29 11:24 | default | 87.133 | %a.s. | 27.5897 | °C | 1020 | hPa | Humid | 36.4 | 0 |  | 0 | 21.943 | 43188.4257 | 378260.4153 | 26.25 | 44
404527 | 2022-08-11 12:11 | 17.8666 | Oxt_06 (PSt7-10) | 2022-07-29 11:24 | default | 87.1477 | %a.s. | 27.5812 | °C | 1020 | hPa | Humid | 36.4 | 0 |  | 0 | 21.942 | 43196.5783 | 378268.7869 | 26.25 | 44
404531 | 2022-08-11 12:11 | 17.8836 | Oxt_06 (PSt7-10) | 2022-07-29 11:24 | default | 87.1704 | %a.s. | 27.5812 | °C | 1020 | hPa | Humid | 36.4 | 0 |  | 0 | 21.939 | 43193.132 | 378271.3609 | 26.25 | 44
404536 | 2022-08-11 12:11 | 17.9005 | Oxt_06 (PSt7-10) | 2022-07-29 11:24 | default | 87.2273 | %a.s. | 27.5766 | °C | 1020 | hPa | Humid | 36.4 | 0 |  | 0 | 21.932 | 43190.3944 | 378253.1232 | 26.25 | 44
404540 | 2022-08-11 12:11 | 17.9165 | Oxt_06 (PSt7-10) | 2022-07-29 11:24 | default | 87.1855 | %a.s. | 27.5812 | °C | 1020 | hPa | Humid | 36.4 | 0 |  | 0 | 21.937 | 43189.054 | 378255.1715 | 26.25 | 44
404546 | 2022-08-11 12:11 | 17.9335 | Oxt_06 (PSt7-10) | 2022-07-29 11:24 | default | 87.2192 | %a.s. | 27.5682 | °C | 1020 | hPa | Humid | 36.4 | 0 |  | 0 | 21.934 | 43194.5754 | 378269.2179 | 26.25 | 44
404549 | 2022-08-11 12:11 | 17.9497 | Oxt_06 (PSt7-10) | 2022-07-29 11:24 | default | 87.2054 | %a.s. | 27.5665 | °C | 1020 | hPa | Humid | 36.4 | 0 |  | 0 | 21.936 | 43189.0265 | 378269.2023 | 26.25 | 44
404554 | 2022-08-11 12:11 | 17.9666 | Oxt_06 (PSt7-10) | 2022-07-29 11:24 | default | 87.1712 | %a.s. | 27.5803 | °C | 1020 | hPa | Humid | 36.4 | 0 |  | 0 | 21.939 | 43194.2424 | 378271.188 | 26.25 | 44
404561 | 2022-08-11 12:11 | 17.9835 | Oxt_06 (PSt7-10) | 2022-07-29 11:24 | default | 87.1652 | %a.s. | 27.5873 | °C | 1020 | hPa | Humid | 36.4 | 0 |  | 0 | 21.939 | 43192.0339 | 378285.7248 | 26.25 | 44
404568 | 2022-08-11 12:11 | 18.0004 | Oxt_06 (PSt7-10) | 2022-07-29 11:24 | default | 87.1491 | %a.s. | 27.5885 | °C | 1020 | hPa | Humid | 36.4 | 0 |  | 0 | 21.941 | 43195.4814 | 378258.6013 | 26.25 | 44
404571 | 2022-08-11 12:11 | 18.0165 | Oxt_06 (PSt7-10) | 2022-07-29 11:24 | default | 87.1856 | %a.s. | 27.5811 | °C | 1020 | hPa | Humid | 36.4 | 0 |  | 0 | 21.937 | 43193.0179 | 378262.0078 | 26.25 | 44
404578 | 2022-08-11 12:11 | 18.0335 | Oxt_06 (PSt7-10) | 2022-07-29 11:24 | default | 87.1229 | %a.s. | 27.5926 | °C | 1020 | hPa | Humid | 36.4 | 0 |  | 0 | 21.944 | 43188.5403 | 378249.9391 | 26.25 | 44
404582 | 2022-08-11 12:11 | 18.0504 | Oxt_06 (PSt7-10) | 2022-07-29 11:24 | default | 87.1766 | %a.s. | 27.5917 | °C | 1020 | hPa | Humid | 36.4 | 0 |  | 0 | 21.937 | 43195.5045 | 378255.635 | 26.25 | 44
404584 | 2022-08-11 12:11 | 18.0665 | Oxt_06 (PSt7-10) | 2022-07-29 11:24 | default | 87.1598 | %a.s. | 27.5848 | °C | 1020 | hPa | Humid | 36.4 | 0 |  | 0 | 21.94 | 43198.302 | 378242.0495 | 26.25 | 44
404591 | 2022-08-11 12:11 | 18.0834 | Oxt_06 (PSt7-10) | 2022-07-29 11:24 | default | 87.2143 | %a.s. | 27.5919 | °C | 1020 | hPa | Humid | 36.4 | 0 |  | 0 | 21.932 | 43193.6423 | 378241.8789 | 26.25 | 44
404598 | 2022-08-11 12:11 | 18.1003 | Oxt_06 (PSt7-10) | 2022-07-29 11:24 | default | 87.1564 | %a.s. | 27.5799 | °C | 1020 | hPa | Humid | 36.4 | 0 |  | 0 | 21.941 | 43189.6144 | 378247.7484 | 26.25 | 44
404599 | 2022-08-11 12:11 | 18.1164 | Oxt_06 (PSt7-10) | 2022-07-29 11:24 | default | 87.1448 | %a.s. | 27.5756 | °C | 1020 | hPa | Humid | 36.4 | 0 |  | 0 | 21.943 | 43191.2842 | 378256.7157 | 26.25 | 44
404606 | 2022-08-11 12:11 | 18.1333 | Oxt_06 (PSt7-10) | 2022-07-29 11:24 | default | 87.1186 | %a.s. | 27.5977 | °C | 1020 | hPa | Humid | 36.4 | 0 |  | 0 | 21.944 | 43193.1599 | 378245.8085 | 26.25 | 44
404612 | 2022-08-11 12:11 | 18.1503 | Oxt_06 (PSt7-10) | 2022-07-29 11:24 | default | 87.2222 | %a.s. | 27.6005 | °C | 1020 | hPa | Humid | 36.4 | 0 |  | 0 | 21.93 | 43196.5763 | 378259.4745 | 26.25 | 44
404618 | 2022-08-11 12:11 | 18.1672 | Oxt_06 (PSt7-10) | 2022-07-29 11:24 | default | 87.2801 | %a.s. | 27.5679 | °C | 1020 | hPa | Humid | 36.4 | 0 |  | 0 | 21.926 | 43200.1864 | 378256.352 | 26.25 | 44
404620 | 2022-08-11 12:12 | 18.1833 | Oxt_06 (PSt7-10) | 2022-07-29 11:24 | default | 87.138 | %a.s. | 27.5567 | °C | 1020 | hPa | Humid | 36.4 | 0 |  | 0 | 21.946 | 43192.2637 | 378250.9715 | 26.25 | 44
404626 | 2022-08-11 12:12 | 18.2002 | Oxt_06 (PSt7-10) | 2022-07-29 11:24 | default | 87.1586 | %a.s. | 27.5952 | °C | 1020 | hPa | Humid | 36.4 | 0 |  | 0 | 21.939 | 43202.1997 | 378243.7874 | 26.25 | 44
404633 | 2022-08-11 12:12 | 18.2171 | Oxt_06 (PSt7-10) | 2022-07-29 11:24 | default | 87.1578 | %a.s. | 27.5782 | °C | 1020 | hPa | Humid | 36.4 | 0 |  | 0 | 21.941 | 43194.5261 | 378245.0711 | 26.25 | 44
404635 | 2022-08-11 12:12 | 18.2332 | Oxt_06 (PSt7-10) | 2022-07-29 11:24 | default | 87.1805 | %a.s. | 27.5871 | °C | 1020 | hPa | Humid | 36.4 | 0 |  | 0 | 21.937 | 43195.1352 | 378240.1689 | 26.25 | 44
404643 | 2022-08-11 12:12 | 18.2502 | Oxt_06 (PSt7-10) | 2022-07-29 11:24 | default | 87.1605 | %a.s. | 27.5839 | °C | 1020 | hPa | Humid | 36.4 | 0 |  | 0 | 21.94 | 43198.3417 | 378238.6772 | 26.25 | 44
404646 | 2022-08-11 12:12 | 18.2671 | Oxt_06 (PSt7-10) | 2022-07-29 11:24 | default | 87.1167 | %a.s. | 27.5821 | °C | 1020 | hPa | Humid | 36.4 | 0 |  | 0 | 21.946 | 43193.1276 | 378235.5936 | 26.25 | 44
404649 | 2022-08-11 12:12 | 18.2833 | Oxt_06 (PSt7-10) | 2022-07-29 11:24 | default | 87.1992 | %a.s. | 27.583 | °C | 1020 | hPa | Humid | 36.4 | 0 |  | 0 | 21.935 | 43200.6782 | 378238.7114 | 26.25 | 44
404658 | 2022-08-11 12:12 | 18.3002 | Oxt_06 (PSt7-10) | 2022-07-29 11:24 | default | 87.1582 | %a.s. | 27.6047 | °C | 1020 | hPa | Humid | 36.4 | 0 |  | 0 | 21.938 | 43198.0102 | 378238.6767 | 26.25 | 44
404663 | 2022-08-11 12:12 | 18.3172 | Oxt_06 (PSt7-10) | 2022-07-29 11:24 | default | 87.158 | %a.s. | 27.5959 | °C | 1020 | hPa | Humid | 36.4 | 0 |  | 0 | 21.939 | 43190.4657 | 378233.7779 | 26.25 | 44
404664 | 2022-08-11 12:12 | 18.3333 | Oxt_06 (PSt7-10) | 2022-07-29 11:24 | default | 87.1962 | %a.s. | 27.5955 | °C | 1020 | hPa | Humid | 36.4 | 0 |  | 0 | 21.934 | 43198.5664 | 378217.15 | 26.25 | 44
404669 | 2022-08-11 12:12 | 18.3502 | Oxt_06 (PSt7-10) | 2022-07-29 11:24 | default | 87.1157 | %a.s. | 27.5922 | °C | 1020 | hPa | Humid | 36.4 | 0 |  | 0 | 21.945 | 43202.6677 | 378237.0943 | 26.25 | 44
404676 | 2022-08-11 12:12 | 18.3671 | Oxt_06 (PSt7-10) | 2022-07-29 11:24 | default | 87.1129 | %a.s. | 27.5955 | °C | 1020 | hPa | Humid | 36.4 | 0 |  | 0 | 21.945 | 43197.624 | 378237.2943 | 26.25 | 44
404679 | 2022-08-11 12:12 | 18.3832 | Oxt_06 (PSt7-10) | 2022-07-29 11:24 | default | 87.0914 | %a.s. | 27.5942 | °C | 1020 | hPa | Humid | 36.4 | 0 |  | 0 | 21.948 | 43198.0533 | 378225.2365 | 26.25 | 44
404684 | 2022-08-11 12:12 | 18.4001 | Oxt_06 (PSt7-10) | 2022-07-29 11:24 | default | 87.1348 | %a.s. | 27.5875 | °C | 1020 | hPa | Humid | 36.4 | 0 |  | 0 | 21.943 | 43199.9881 | 378238.5343 | 26.25 | 44
404691 | 2022-08-11 12:12 | 18.4171 | Oxt_06 (PSt7-10) | 2022-07-29 11:24 | default | 87.0849 | %a.s. | 27.5839 | °C | 1020 | hPa | Humid | 36.4 | 0 |  | 0 | 21.95 | 43197.6195 | 378244.0107 | 26.25 | 44
404695 | 2022-08-11 12:12 | 18.4332 | Oxt_06 (PSt7-10) | 2022-07-29 11:24 | default | 87.1654 | %a.s. | 27.5782 | °C | 1020 | hPa | Humid | 36.4 | 0 |  | 0 | 21.94 | 43193.249 | 378212.6139 | 26.25 | 44
404701 | 2022-08-11 12:12 | 18.4501 | Oxt_06 (PSt7-10) | 2022-07-29 11:24 | default | 87.1418 | %a.s. | 27.5882 | °C | 1020 | hPa | Humid | 36.4 | 0 |  | 0 | 21.942 | 43197.5323 | 378220.7452 | 26.25 | 44
404706 | 2022-08-11 12:12 | 18.467 | Oxt_06 (PSt7-10) | 2022-07-29 11:24 | default | 87.1645 | %a.s. | 27.5881 | °C | 1020 | hPa | Humid | 36.4 | 0 |  | 0 | 21.939 | 43196.7434 | 378237.2818 | 26.25 | 44
404710 | 2022-08-11 12:12 | 18.4831 | Oxt_06 (PSt7-10) | 2022-07-29 11:24 | default | 87.1514 | %a.s. | 27.5948 | °C | 1020 | hPa | Humid | 36.4 | 0 |  | 0 | 21.94 | 43203.7542 | 378230.0654 | 26.25 | 44
404716 | 2022-08-11 12:12 | 18.5 | Oxt_06 (PSt7-10) | 2022-07-29 11:24 | default | 87.1469 | %a.s. | 27.5911 | °C | 1020 | hPa | Humid | 36.4 | 0 |  | 0 | 21.941 | 43198.3008 | 378231.3907 | 26.25 | 44
404721 | 2022-08-11 12:12 | 18.517 | Oxt_06 (PSt7-10) | 2022-07-29 11:24 | default | 87.1563 | %a.s. | 27.5799 | °C | 1020 | hPa | Humid | 36.4 | 0 |  | 0 | 21.941 | 43201.9135 | 378220.1622 | 26.25 | 44
404724 | 2022-08-11 12:12 | 18.533 | Oxt_06 (PSt7-10) | 2022-07-29 11:24 | default | 87.1835 | %a.s. | 27.5837 | °C | 1020 | hPa | Humid | 36.4 | 0 |  | 0 | 21.937 | 43206.4488 | 378222.234 | 26.25 | 44
404729 | 2022-08-11 12:12 | 18.5499 | Oxt_06 (PSt7-10) | 2022-07-29 11:24 | default | 87.2044 | %a.s. | 27.5858 | °C | 1020 | hPa | Humid | 36.4 | 0 |  | 0 | 21.934 | 43203.2566 | 378210.5066 | 26.25 | 44
404737 | 2022-08-11 12:12 | 18.5669 | Oxt_06 (PSt7-10) | 2022-07-29 11:24 | default | 87.1191 | %a.s. | 27.5792 | °C | 1020 | hPa | Humid | 36.4 | 0 |  | 0 | 21.946 | 43197.5767 | 378228.9254 | 26.25 | 44
404740 | 2022-08-11 12:12 | 18.583 | Oxt_06 (PSt7-10) | 2022-07-29 11:24 | default | 87.1074 | %a.s. | 27.5931 | °C | 1020 | hPa | Humid | 36.4 | 0 |  | 0 | 21.946 | 43201.8815 | 378220.0307 | 26.25 | 44
404744 | 2022-08-11 12:12 | 18.5999 | Oxt_06 (PSt7-10) | 2022-07-29 11:24 | default | 87.1792 | %a.s. | 27.5708 | °C | 1020 | hPa | Humid | 36.4 | 0 |  | 0 | 21.939 | 43199.5396 | 378211.1866 | 26.25 | 44
404751 | 2022-08-11 12:12 | 18.6169 | Oxt_06 (PSt7-10) | 2022-07-29 11:24 | default | 87.1726 | %a.s. | 27.6055 | °C | 1020 | hPa | Humid | 36.4 | 0 |  | 0 | 21.936 | 43202.8832 | 378222.3623 | 26.25 | 44
404756 | 2022-08-11 12:12 | 18.6338 | Oxt_06 (PSt7-10) | 2022-07-29 11:24 | default | 87.1131 | %a.s. | 27.5953 | °C | 1020 | hPa | Humid | 36.4 | 0 |  | 0 | 21.945 | 43199.9266 | 378209.4354 | 26.25 | 44
404760 | 2022-08-11 12:12 | 18.6499 | Oxt_06 (PSt7-10) | 2022-07-29 11:24 | default | 87.1544 | %a.s. | 27.5912 | °C | 1020 | hPa | Humid | 36.4 | 0 |  | 0 | 21.94 | 43206.048 | 378217.611 | 26.25 | 44
404767 | 2022-08-11 12:12 | 18.6668 | Oxt_06 (PSt7-10) | 2022-07-29 11:24 | default | 87.1182 | %a.s. | 27.5893 | °C | 1020 | hPa | Humid | 36.4 | 0 |  | 0 | 21.945 | 43205.3191 | 378197.6131 | 26.25 | 44
404773 | 2022-08-11 12:12 | 18.6837 | Oxt_06 (PSt7-10) | 2022-07-29 11:24 | default | 87.1291 | %a.s. | 27.5853 | °C | 1020 | hPa | Humid | 36.4 | 0 |  | 0 | 21.944 | 43195.0146 | 378205.7721 | 26.25 | 44
404774 | 2022-08-11 12:12 | 18.6998 | Oxt_06 (PSt7-10) | 2022-07-29 11:24 | default | 87.167 | %a.s. | 27.5941 | °C | 1020 | hPa | Humid | 36.4 | 0 |  | 0 | 21.938 | 43201.7008 | 378206.0081 | 26.25 | 44
404781 | 2022-08-11 12:12 | 18.7167 | Oxt_06 (PSt7-10) | 2022-07-29 11:24 | default | 87.0538 | %a.s. | 27.5939 | °C | 1020 | hPa | Humid | 36.4 | 0 |  | 0 | 21.953 | 43202.8086 | 378206.9041 | 26.25 | 44
404788 | 2022-08-11 12:12 | 18.7337 | Oxt_06 (PSt7-10) | 2022-07-29 11:24 | default | 87.1212 | %a.s. | 27.5946 | °C | 1020 | hPa | Humid | 36.4 | 0 |  | 0 | 21.944 | 43199.4056 | 378226.379 | 26.25 | 44
404789 | 2022-08-11 12:12 | 18.7498 | Oxt_06 (PSt7-10) | 2022-07-29 11:24 | default | 87.1555 | %a.s. | 27.5809 | °C | 1020 | hPa | Humid | 36.4 | 0 |  | 0 | 21.941 | 43203.2574 | 378210.277 | 26.25 | 44
404795 | 2022-08-11 12:12 | 18.7666 | Oxt_06 (PSt7-10) | 2022-07-29 11:24 | default | 87.1116 | %a.s. | 27.5791 | °C | 1020 | hPa | Humid | 36.4 | 0 |  | 0 | 21.947 | 43206.0006 | 378223.9039 | 26.25 | 44
404801 | 2022-08-11 12:12 | 18.7836 | Oxt_06 (PSt7-10) | 2022-07-29 11:24 | default | 87.0916 | %a.s. | 27.5849 | °C | 1020 | hPa | Humid | 36.4 | 0 |  | 0 | 21.949 | 43200.8527 | 378226.2015 | 26.25 | 44
404808 | 2022-08-11 12:12 | 18.8005 | Oxt_06 (PSt7-10) | 2022-07-29 11:24 | default | 87.1233 | %a.s. | 27.6012 | °C | 1020 | hPa | Humid | 36.4 | 0 |  | 0 | 21.943 | 43199.1389 | 378210.3295 | 26.25 | 44
404811 | 2022-08-11 12:12 | 18.8166 | Oxt_06 (PSt7-10) | 2022-07-29 11:24 | default | 87.123 | %a.s. | 27.5926 | °C | 1020 | hPa | Humid | 36.4 | 0 |  | 0 | 21.944 | 43204.5599 | 378203.7005 | 26.25 | 44
404816 | 2022-08-11 12:12 | 18.8335 | Oxt_06 (PSt7-10) | 2022-07-29 11:24 | default | 87.1543 | %a.s. | 27.5913 | °C | 1020 | hPa | Humid | 36.4 | 0 |  | 0 | 21.94 | 43205.4145 | 378199.9013 | 26.25 | 44
404822 | 2022-08-11 12:12 | 18.8505 | Oxt_06 (PSt7-10) | 2022-07-29 11:24 | default | 87.1093 | %a.s. | 27.5999 | °C | 1020 | hPa | Humid | 36.4 | 0 |  | 0 | 21.945 | 43200.6819 | 378198.1741 | 26.25 | 44
404824 | 2022-08-11 12:12 | 18.8665 | Oxt_06 (PSt7-10) | 2022-07-29 11:24 | default | 87.1238 | %a.s. | 27.5916 | °C | 1020 | hPa | Humid | 36.4 | 0 |  | 0 | 21.944 | 43198.5623 | 378203.8792 | 26.25 | 44
404833 | 2022-08-11 12:12 | 18.8835 | Oxt_06 (PSt7-10) | 2022-07-29 11:24 | default | 87.2022 | %a.s. | 27.5794 | °C | 1020 | hPa | Humid | 36.4 | 0 |  | 0 | 21.935 | 43200.9412 | 378190.3011 | 26.25 | 44
404838 | 2022-08-11 12:12 | 18.9005 | Oxt_06 (PSt7-10) | 2022-07-29 11:24 | default | 87.1337 | %a.s. | 27.5708 | °C | 1020 | hPa | Humid | 36.4 | 0 |  | 0 | 21.945 | 43205.6327 | 378202.7651 | 26.25 | 44
404840 | 2022-08-11 12:12 | 18.9165 | Oxt_06 (PSt7-10) | 2022-07-29 11:24 | default | 87.0654 | %a.s. | 27.5712 | °C | 1020 | hPa | Humid | 36.4 | 0 |  | 0 | 21.954 | 43206.8917 | 378196.4117 | 26.25 | 44
404847 | 2022-08-11 12:12 | 18.9335 | Oxt_06 (PSt7-10) | 2022-07-29 11:24 | default | 87.0707 | %a.s. | 27.6008 | °C | 1020 | hPa | Humid | 36.4 | 0 |  | 0 | 21.95 | 43205.6223 | 378200.5165 | 26.25 | 44
404851 | 2022-08-11 12:12 | 18.9504 | Oxt_06 (PSt7-10) | 2022-07-29 11:24 | default | 87.1198 | %a.s. | 27.5963 | °C | 1020 | hPa | Humid | 36.4 | 0 |  | 0 | 21.944 | 43203.8692 | 378198.777 | 26.25 | 44
404855 | 2022-08-11 12:12 | 18.9665 | Oxt_06 (PSt7-10) | 2022-07-29 11:24 | default | 87.0937 | %a.s. | 27.5914 | °C | 1020 | hPa | Humid | 36.4 | 0 |  | 0 | 21.948 | 43205.8835 | 378189.2966 | 26.25 | 44
404861 | 2022-08-11 12:12 | 18.9833 | Oxt_06 (PSt7-10) | 2022-07-29 11:24 | default | 87.0941 | %a.s. | 27.5909 | °C | 1020 | hPa | Humid | 36.4 | 0 |  | 0 | 21.948 | 43202.2943 | 378191.3152 | 26.25 | 44
404867 | 2022-08-11 12:12 | 19.0003 | Oxt_06 (PSt7-10) | 2022-07-29 11:24 | default | 87.1098 | %a.s. | 27.5902 | °C | 1020 | hPa | Humid | 36.4 | 0 |  | 0 | 21.946 | 43208.6774 | 378194.8007 | 26.25 | 44
404869 | 2022-08-11 12:12 | 19.0164 | Oxt_06 (PSt7-10) | 2022-07-29 11:24 | default | 87.1066 | %a.s. | 27.5851 | °C | 1020 | hPa | Humid | 36.4 | 0 |  | 0 | 21.947 | 43211.1945 | 378195.2235 | 26.25 | 44
404874 | 2022-08-11 12:12 | 19.0333 | Oxt_06 (PSt7-10) | 2022-07-29 11:24 | default | 87.0423 | %a.s. | 27.5986 | °C | 1020 | hPa | Humid | 36.4 | 0 |  | 0 | 21.954 | 43201.8114 | 378203.4798 | 26.25 | 44
404882 | 2022-08-11 12:12 | 19.0502 | Oxt_06 (PSt7-10) | 2022-07-29 11:24 | default | 87.078 | %a.s. | 27.5831 | °C | 1020 | hPa | Humid | 36.4 | 0 |  | 0 | 21.951 | 43202.4893 | 378199.0201 | 26.25 | 44
404884 | 2022-08-11 12:12 | 19.0663 | Oxt_06 (PSt7-10) | 2022-07-29 11:24 | default | 87.0896 | %a.s. | 27.5873 | °C | 1020 | hPa | Humid | 36.4 | 0 |  | 0 | 21.949 | 43201.446 | 378193.8423 | 26.25 | 44
404890 | 2022-08-11 12:12 | 19.0833 | Oxt_06 (PSt7-10) | 2022-07-29 11:24 | default | 87.1279 | %a.s. | 27.5957 | °C | 1020 | hPa | Humid | 36.4 | 0 |  | 0 | 21.943 | 43204.8413 | 378207.7689 | 26.25 | 44
404897 | 2022-08-11 12:12 | 19.1002 | Oxt_06 (PSt7-10) | 2022-07-29 11:24 | default | 87.1305 | %a.s. | 27.5926 | °C | 1020 | hPa | Humid | 36.4 | 0 |  | 0 | 21.943 | 43208.886 | 378193.0803 | 26.25 | 44
404903 | 2022-08-11 12:12 | 19.1172 | Oxt_06 (PSt7-10) | 2022-07-29 11:24 | default | 87.1266 | %a.s. | 27.5972 | °C | 1020 | hPa | Humid | 36.4 | 0 |  | 0 | 21.943 | 43208.1925 | 378185.6116 | 26.25 | 44
404905 | 2022-08-11 12:12 | 19.1333 | Oxt_06 (PSt7-10) | 2022-07-29 11:24 | default | 87.1286 | %a.s. | 27.5769 | °C | 1020 | hPa | Humid | 36.4 | 0 |  | 0 | 21.945 | 43204.2935 | 378191.9163 | 26.25 | 44
404913 | 2022-08-11 12:12 | 19.1502 | Oxt_06 (PSt7-10) | 2022-07-29 11:24 | default | 87.1151 | %a.s. | 27.5839 | °C | 1020 | hPa | Humid | 36.4 | 0 |  | 0 | 21.946 | 43205.7704 | 378197.8238 | 26.25 | 44
404918 | 2022-08-11 12:12 | 19.1671 | Oxt_06 (PSt7-10) | 2022-07-29 11:24 | default | 87.0811 | %a.s. | 27.5794 | °C | 1020 | hPa | Humid | 36.4 | 0 |  | 0 | 21.951 | 43205.3761 | 378197.8343 | 26.25 | 44
404919 | 2022-08-11 12:13 | 19.1831 | Oxt_06 (PSt7-10) | 2022-07-29 11:24 | default | 87.0973 | %a.s. | 27.5961 | °C | 1020 | hPa | Humid | 36.4 | 0 |  | 0 | 21.947 | 43207.135 | 378191.4803 | 26.25 | 44
404926 | 2022-08-11 12:13 | 19.2 | Oxt_06 (PSt7-10) | 2022-07-29 11:24 | default | 87.0782 | %a.s. | 27.5918 | °C | 1020 | hPa | Humid | 36.4 | 0 |  | 0 | 21.95 | 43209.2726 | 378194.5779 | 26.25 | 44
404933 | 2022-08-11 12:13 | 19.217 | Oxt_06 (PSt7-10) | 2022-07-29 11:24 | default | 87.1316 | %a.s. | 27.5823 | °C | 1020 | hPa | Humid | 36.4 | 0 |  | 0 | 21.944 | 43208.776 | 378191.1906 | 26.25 | 44
404934 | 2022-08-11 12:13 | 19.233 | Oxt_06 (PSt7-10) | 2022-07-29 11:24 | default | 87.0566 | %a.s. | 27.5906 | °C | 1020 | hPa | Humid | 36.4 | 0 |  | 0 | 21.953 | 43209.3814 | 378185.0754 | 26.25 | 44
404940 | 2022-08-11 12:13 | 19.2499 | Oxt_06 (PSt7-10) | 2022-07-29 11:24 | default | 87.0896 | %a.s. | 27.6053 | °C | 1020 | hPa | Humid | 36.4 | 0 |  | 0 | 21.947 | 43209.5327 | 378192.5447 | 26.25 | 44
404948 | 2022-08-11 12:13 | 19.2668 | Oxt_06 (PSt7-10) | 2022-07-29 11:24 | default | 87.0665 | %a.s. | 27.5968 | °C | 1020 | hPa | Humid | 36.4 | 0 |  | 0 | 21.951 | 43210.6723 | 378188.0286 | 26.25 | 44
404953 | 2022-08-11 12:13 | 19.2837 | Oxt_06 (PSt7-10) | 2022-07-29 11:24 | default | 87.0598 | %a.s. | 27.5958 | °C | 1020 | hPa | Humid | 36.4 | 0 |  | 0 | 21.952 | 43208.3604 | 378192.9162 | 26.25 | 44
404955 | 2022-08-11 12:13 | 19.2998 | Oxt_06 (PSt7-10) | 2022-07-29 11:24 | default | 87.0527 | %a.s. | 27.5952 | °C | 1020 | hPa | Humid | 36.4 | 0 |  | 0 | 21.953 | 43202.702 | 378175.8223 | 26.25 | 44
404961 | 2022-08-11 12:13 | 19.3167 | Oxt_06 (PSt7-10) | 2022-07-29 11:24 | default | 87.145 | %a.s. | 27.5844 | °C | 1020 | hPa | Humid | 36.4 | 0 |  | 0 | 21.942 | 43211.1867 | 378177.4991 | 26.25 | 44
404968 | 2022-08-11 12:13 | 19.3336 | Oxt_06 (PSt7-10) | 2022-07-29 11:24 | default | 87.101 | %a.s. | 27.5917 | °C | 1020 | hPa | Humid | 36.4 | 0 |  | 0 | 21.947 | 43209.1471 | 378188.405 | 26.25 | 44
404971 | 2022-08-11 12:13 | 19.3497 | Oxt_06 (PSt7-10) | 2022-07-29 11:24 | default | 87.0193 | %a.s. | 27.599 | °C | 1020 | hPa | Humid | 36.4 | 0 |  | 0 | 21.957 | 43206.2837 | 378191.7222 | 26.25 | 44
404978 | 2022-08-11 12:13 | 19.3666 | Oxt_06 (PSt7-10) | 2022-07-29 11:24 | default | 87.0778 | %a.s. | 27.5834 | °C | 1020 | hPa | Humid | 36.4 | 0 |  | 0 | 21.951 | 43213.6498 | 378183.4051 | 26.25 | 44
404981 | 2022-08-11 12:13 | 19.3836 | Oxt_06 (PSt7-10) | 2022-07-29 11:24 | default | 87.067 | %a.s. | 27.5872 | °C | 1020 | hPa | Humid | 36.4 | 0 |  | 0 | 21.952 | 43212.1221 | 378192.0865 | 26.25 | 44
404986 | 2022-08-11 12:13 | 19.3997 | Oxt_06 (PSt7-10) | 2022-07-29 11:24 | default | 87.0512 | %a.s. | 27.579 | °C | 1020 | hPa | Humid | 36.4 | 0 |  | 0 | 21.955 | 43210.0025 | 378178.9987 | 26.25 | 44
404991 | 2022-08-11 12:13 | 19.4166 | Oxt_06 (PSt7-10) | 2022-07-29 11:24 | default | 87.0562 | %a.s. | 27.609 | °C | 1020 | hPa | Humid | 36.4 | 0 |  | 0 | 21.951 | 43212.4089 | 378188.5157 | 26.25 | 44
404996 | 2022-08-11 12:13 | 19.4336 | Oxt_06 (PSt7-10) | 2022-07-29 11:24 | default | 87.0355 | %a.s. | 27.5977 | °C | 1020 | hPa | Humid | 36.4 | 0 |  | 0 | 21.955 | 43205.3428 | 378182.3624 | 26.25 | 44
405003 | 2022-08-11 12:13 | 19.4505 | Oxt_06 (PSt7-10) | 2022-07-29 11:24 | default | 87.0715 | %a.s. | 27.5908 | °C | 1020 | hPa | Humid | 36.4 | 0 |  | 0 | 21.951 | 43207.9139 | 378168.4689 | 26.25 | 44
405008 | 2022-08-11 12:13 | 19.4666 | Oxt_06 (PSt7-10) | 2022-07-29 11:24 | default | 87.061 | %a.s. | 27.5943 | °C | 1020 | hPa | Humid | 36.4 | 0 |  | 0 | 21.952 | 43204.0262 | 378183.928 | 26.25 | 44
405011 | 2022-08-11 12:13 | 19.4835 | Oxt_06 (PSt7-10) | 2022-07-29 11:24 | default | 87.1016 | %a.s. | 27.6 | °C | 1020 | hPa | Humid | 36.4 | 0 |  | 0 | 21.946 | 43210.5964 | 378170.3801 | 26.25 | 44
405016 | 2022-08-11 12:13 | 19.5005 | Oxt_06 (PSt7-10) | 2022-07-29 11:24 | default | 87.0144 | %a.s. | 27.5958 | °C | 1020 | hPa | Humid | 36.4 | 0 |  | 0 | 21.958 | 43206.1341 | 378178.5802 | 26.25 | 44
405023 | 2022-08-11 12:13 | 19.5166 | Oxt_06 (PSt7-10) | 2022-07-29 11:24 | default | 87.0993 | %a.s. | 27.5847 | °C | 1020 | hPa | Humid | 36.4 | 0 |  | 0 | 21.948 | 43208.0495 | 378176.3974 | 26.25 | 44
405028 | 2022-08-11 12:13 | 19.5335 | Oxt_06 (PSt7-10) | 2022-07-29 11:24 | default | 87.0646 | %a.s. | 27.5811 | °C | 1020 | hPa | Humid | 36.4 | 0 |  | 0 | 21.953 | 43201.9266 | 378170.1555 | 26.25 | 44
405032 | 2022-08-11 12:13 | 19.5504 | Oxt_06 (PSt7-10) | 2022-07-29 11:24 | default | 87.0597 | %a.s. | 27.5869 | °C | 1020 | hPa | Humid | 36.4 | 0 |  | 0 | 21.953 | 43206.7124 | 378159.9425 | 26.25 | 44
405036 | 2022-08-11 12:13 | 19.5665 | Oxt_06 (PSt7-10) | 2022-07-29 11:24 | default | 87.0794 | %a.s. | 27.5994 | °C | 1020 | hPa | Humid | 36.4 | 0 |  | 0 | 21.949 | 43203.7297 | 378167.2703 | 26.25 | 44
405042 | 2022-08-11 12:13 | 19.5835 | Oxt_06 (PSt7-10) | 2022-07-29 11:24 | default | 87.0518 | %a.s. | 27.5963 | °C | 1020 | hPa | Humid | 36.4 | 0 |  | 0 | 21.953 | 43211.317 | 378167.5535 | 26.25 | 44
405048 | 2022-08-11 12:13 | 19.6004 | Oxt_06 (PSt7-10) | 2022-07-29 11:24 | default | 87.0513 | %a.s. | 27.5969 | °C | 1020 | hPa | Humid | 36.4 | 0 |  | 0 | 21.953 | 43209.3607 | 378165.0951 | 26.25 | 44
405049 | 2022-08-11 12:13 | 19.6165 | Oxt_06 (PSt7-10) | 2022-07-29 11:24 | default | 87.0569 | %a.s. | 27.5993 | °C | 1020 | hPa | Humid | 36.4 | 0 |  | 0 | 21.952 | 43203.7553 | 378161.0849 | 26.25 | 44
405057 | 2022-08-11 12:13 | 19.6334 | Oxt_06 (PSt7-10) | 2022-07-29 11:24 | default | 87.0351 | %a.s. | 27.5982 | °C | 1020 | hPa | Humid | 36.4 | 0 |  | 0 | 21.955 | 43208.2897 | 378181.7335 | 26.25 | 44
405063 | 2022-08-11 12:13 | 19.6503 | Oxt_06 (PSt7-10) | 2022-07-29 11:24 | default | 87.0456 | %a.s. | 27.5946 | °C | 1020 | hPa | Humid | 36.4 | 0 |  | 0 | 21.954 | 43211.5823 | 378163.1569 | 26.25 | 44
405064 | 2022-08-11 12:13 | 19.6663 | Oxt_06 (PSt7-10) | 2022-07-29 11:24 | default | 87.0091 | %a.s. | 27.6021 | °C | 1020 | hPa | Humid | 36.4 | 0 |  | 0 | 21.958 | 43209.3099 | 378168.8653 | 26.25 | 44
405071 | 2022-08-11 12:13 | 19.6833 | Oxt_06 (PSt7-10) | 2022-07-29 11:24 | default | 87.0317 | %a.s. | 27.5932 | °C | 1020 | hPa | Humid | 36.4 | 0 |  | 0 | 21.956 | 43205.3496 | 378166.2751 | 26.25 | 44
405074 | 2022-08-11 12:13 | 19.7002 | Oxt_06 (PSt7-10) | 2022-07-29 11:24 | default | 87.0808 | %a.s. | 27.5888 | °C | 1020 | hPa | Humid | 36.4 | 0 |  | 0 | 21.95 | 43211.5512 | 378175.2329 | 26.25 | 44
405081 | 2022-08-11 12:13 | 19.7171 | Oxt_06 (PSt7-10) | 2022-07-29 11:24 | default | 86.9801 | %a.s. | 27.5917 | °C | 1020 | hPa | Humid | 36.4 | 0 |  | 0 | 21.963 | 43220.3672 | 378159.724 | 26.25 | 44
405087 | 2022-08-11 12:13 | 19.7332 | Oxt_06 (PSt7-10) | 2022-07-29 11:24 | default | 87.0289 | %a.s. | 27.5966 | °C | 1020 | hPa | Humid | 36.4 | 0 |  | 0 | 21.956 | 43208.9715 | 378174.4189 | 26.25 | 44
405089 | 2022-08-11 12:13 | 19.7502 | Oxt_06 (PSt7-10) | 2022-07-29 11:24 | default | 87.0714 | %a.s. | 27.591 | °C | 1020 | hPa | Humid | 36.4 | 0 |  | 0 | 21.951 | 43207.622 | 378170.6886 | 26.25 | 44
405096 | 2022-08-11 12:13 | 19.7671 | Oxt_06 (PSt7-10) | 2022-07-29 11:24 | default | 87.036 | %a.s. | 27.5881 | °C | 1020 | hPa | Humid | 36.4 | 0 |  | 0 | 21.956 | 43208.7399 | 378171.7938 | 26.25 | 44
405102 | 2022-08-11 12:13 | 19.7833 | Oxt_06 (PSt7-10) | 2022-07-29 11:24 | default | 87.1125 | %a.s. | 27.5871 | °C | 1020 | hPa | Humid | 36.4 | 0 |  | 0 | 21.946 | 43208.8731 | 378159.0024 | 26.25 | 44
405108 | 2022-08-11 12:13 | 19.8002 | Oxt_06 (PSt7-10) | 2022-07-29 11:24 | default | 87.0472 | %a.s. | 27.5927 | °C | 1020 | hPa | Humid | 36.4 | 0 |  | 0 | 21.954 | 43210.8658 | 378177.5738 | 26.25 | 44
405112 | 2022-08-11 12:13 | 19.8171 | Oxt_06 (PSt7-10) | 2022-07-29 11:24 | default | 87.0364 | %a.s. | 27.5876 | °C | 1020 | hPa | Humid | 36.4 | 0 |  | 0 | 21.956 | 43213.5329 | 378159.8106 | 26.25 | 44
405115 | 2022-08-11 12:13 | 19.8332 | Oxt_06 (PSt7-10) | 2022-07-29 11:24 | default | 87.0496 | %a.s. | 27.5809 | °C | 1020 | hPa | Humid | 36.4 | 0 |  | 0 | 21.955 | 43209.949 | 378152.7249 | 26.25 | 44
405121 | 2022-08-11 12:13 | 19.8501 | Oxt_06 (PSt7-10) | 2022-07-29 11:24 | default | 86.9799 | %a.s. | 27.574 | °C | 1020 | hPa | Humid | 36.4 | 0 |  | 0 | 21.965 | 43214.2012 | 378151.095 | 26.25 | 44
405127 | 2022-08-11 12:13 | 19.867 | Oxt_06 (PSt7-10) | 2022-07-29 11:24 | default | 87.0668 | %a.s. | 27.5875 | °C | 1020 | hPa | Humid | 36.4 | 0 |  | 0 | 21.952 | 43204.2032 | 378158.1572 | 26.25 | 44
405132 | 2022-08-11 12:13 | 19.8831 | Oxt_06 (PSt7-10) | 2022-07-29 11:24 | default | 86.9827 | %a.s. | 27.6066 | °C | 1020 | hPa | Humid | 36.4 | 0 |  | 0 | 21.961 | 43211.7763 | 378142.8979 | 26.25 | 44
405137 | 2022-08-11 12:13 | 19.9001 | Oxt_06 (PSt7-10) | 2022-07-29 11:24 | default | 86.989 | %a.s. | 27.6081 | °C | 1020 | hPa | Humid | 36.4 | 0 |  | 0 | 21.96 | 43204.9667 | 378161.3808 | 26.25 | 44
405142 | 2022-08-11 12:13 | 19.917 | Oxt_06 (PSt7-10) | 2022-07-29 11:24 | default | 87.0791 | %a.s. | 27.6087 | °C | 1020 | hPa | Humid | 36.4 | 0 |  | 0 | 21.948 | 43207.329 | 378145.3426 | 26.25 | 44
405146 | 2022-08-11 12:13 | 19.9331 | Oxt_06 (PSt7-10) | 2022-07-29 11:24 | default | 87.0684 | %a.s. | 27.6036 | °C | 1020 | hPa | Humid | 36.4 | 0 |  | 0 | 21.95 | 43207.1169 | 378154.0489 | 26.25 | 44
405153 | 2022-08-11 12:13 | 19.95 | Oxt_06 (PSt7-10) | 2022-07-29 11:24 | default | 87.0628 | %a.s. | 27.6012 | °C | 1020 | hPa | Humid | 36.4 | 0 |  | 0 | 21.951 | 43205.9699 | 378139.8087 | 26.25 | 44
405158 | 2022-08-11 12:13 | 19.9669 | Oxt_06 (PSt7-10) | 2022-07-29 11:24 | default | 87.0299 | %a.s. | 27.5954 | °C | 1020 | hPa | Humid | 36.4 | 0 |  | 0 | 21.956 | 43209.8128 | 378132.1014 | 26.25 | 44
405163 | 2022-08-11 12:13 | 19.983 | Oxt_06 (PSt7-10) | 2022-07-29 11:24 | default | 87.0762 | %a.s. | 27.6032 | °C | 1020 | hPa | Humid | 36.4 | 0 |  | 0 | 21.949 | 43207.6955 | 378135.2851 | 26.25 | 44
405167 | 2022-08-11 12:13 | 20 | Oxt_06 (PSt7-10) | 2022-07-29 11:24 | default | 87.0677 | %a.s. | 27.5954 | °C | 1020 | hPa | Humid | 36.4 | 0 |  | 0 | 21.951 | 43202.3477 | 378140.5226 | 26.25 | 44
405170 | 2022-08-11 12:13 | 20.0169 | Oxt_06 (PSt7-10) | 2022-07-29 11:24 | default | 87.0656 | %a.s. | 27.5979 | °C | 1020 | hPa | Humid | 36.4 | 0 |  | 0 | 21.951 | 43210.9189 | 378146.3535 | 26.25 | 44
405175 | 2022-08-11 12:13 | 20.033 | Oxt_06 (PSt7-10) | 2022-07-29 11:24 | default | 86.9855 | %a.s. | 27.6032 | °C | 1020 | hPa | Humid | 36.4 | 0 |  | 0 | 21.961 | 43208.4464 | 378130.9585 | 26.25 | 44
405182 | 2022-08-11 12:13 | 20.05 | Oxt_06 (PSt7-10) | 2022-07-29 11:24 | default | 87.0185 | %a.s. | 27.6089 | °C | 1020 | hPa | Humid | 36.4 | 0 |  | 0 | 21.956 | 43209.0307 | 378135.833 | 26.25 | 44
405186 | 2022-08-11 12:13 | 20.0669 | Oxt_06 (PSt7-10) | 2022-07-29 11:24 | default | 87.0222 | %a.s. | 27.5955 | °C | 1020 | hPa | Humid | 36.4 | 0 |  | 0 | 21.957 | 43207.6219 | 378135.4535 | 26.25 | 44
405189 | 2022-08-11 12:13 | 20.0838 | Oxt_06 (PSt7-10) | 2022-07-29 11:24 | default | 87.0222 | %a.s. | 27.5955 | °C | 1020 | hPa | Humid | 36.4 | 0 |  | 0 | 21.957 | 43208.8328 | 378143.6518 | 26.25 | 44
405195 | 2022-08-11 12:13 | 20.0998 | Oxt_06 (PSt7-10) | 2022-07-29 11:24 | default | 86.9859 | %a.s. | 27.5938 | °C | 1020 | hPa | Humid | 36.4 | 0 |  | 0 | 21.962 | 43206.2929 | 378130.7693 | 26.25 | 44
405201 | 2022-08-11 12:13 | 20.1168 | Oxt_06 (PSt7-10) | 2022-07-29 11:24 | default | 87.0004 | %a.s. | 27.6035 | °C | 1020 | hPa | Humid | 36.4 | 0 |  | 0 | 21.959 | 43210.7202 | 378132.4557 | 26.25 | 44
405205 | 2022-08-11 12:13 | 20.1337 | Oxt_06 (PSt7-10) | 2022-07-29 11:24 | default | 87.0153 | %a.s. | 27.6038 | °C | 1020 | hPa | Humid | 36.4 | 0 |  | 0 | 21.957 | 43212.4171 | 378116.6025 | 26.25 | 44
405212 | 2022-08-11 12:13 | 20.1498 | Oxt_06 (PSt7-10) | 2022-07-29 11:24 | default | 86.9966 | %a.s. | 27.5991 | °C | 1020 | hPa | Humid | 36.4 | 0 |  | 0 | 21.96 | 43213.6164 | 378139.7617 | 26.25 | 44
405214 | 2022-08-11 12:13 | 20.1667 | Oxt_06 (PSt7-10) | 2022-07-29 11:24 | default | 86.9737 | %a.s. | 27.5993 | °C | 1020 | hPa | Humid | 36.4 | 0 |  | 0 | 21.963 | 43212.1607 | 378132.5252 | 26.25 | 44
405221 | 2022-08-11 12:14 | 20.1836 | Oxt_06 (PSt7-10) | 2022-07-29 11:24 | default | 87.0338 | %a.s. | 27.5908 | °C | 1020 | hPa | Humid | 36.4 | 0 |  | 0 | 21.956 | 43211.5394 | 378135.2209 | 26.25 | 44
405228 | 2022-08-11 12:14 | 20.1997 | Oxt_06 (PSt7-10) | 2022-07-29 11:24 | default | 87.0319 | %a.s. | 27.602 | °C | 1020 | hPa | Humid | 36.4 | 0 |  | 0 | 21.955 | 43211.4128 | 378119.0821 | 26.25 | 44
405233 | 2022-08-11 12:14 | 20.2167 | Oxt_06 (PSt7-10) | 2022-07-29 11:24 | default | 86.9763 | %a.s. | 27.6053 | °C | 1020 | hPa | Humid | 36.4 | 0 |  | 0 | 21.962 | 43210.5576 | 378127.184 | 26.25 | 44
405238 | 2022-08-11 12:14 | 20.2336 | Oxt_06 (PSt7-10) | 2022-07-29 11:24 | default | 86.957 | %a.s. | 27.6012 | °C | 1020 | hPa | Humid | 36.4 | 0 |  | 0 | 21.965 | 43209.1274 | 378130.9282 | 26.25 | 44
405242 | 2022-08-11 12:14 | 20.2497 | Oxt_06 (PSt7-10) | 2022-07-29 11:24 | default | 87.0516 | %a.s. | 27.6055 | °C | 1020 | hPa | Humid | 36.4 | 0 |  | 0 | 21.952 | 43209.7424 | 378122.7914 | 26.25 | 44
405247 | 2022-08-11 12:14 | 20.2667 | Oxt_06 (PSt7-10) | 2022-07-29 11:24 | default | 87.0299 | %a.s. | 27.6043 | °C | 1020 | hPa | Humid | 36.4 | 0 |  | 0 | 21.955 | 43210.6941 | 378118.0002 | 26.25 | 44
405253 | 2022-08-11 12:14 | 20.2836 | Oxt_06 (PSt7-10) | 2022-07-29 11:24 | default | 86.9927 | %a.s. | 27.6037 | °C | 1020 | hPa | Humid | 36.4 | 0 |  | 0 | 21.96 | 43207.2189 | 378112.909 | 26.25 | 44
405256 | 2022-08-11 12:14 | 20.3005 | Oxt_06 (PSt7-10) | 2022-07-29 11:24 | default | 86.9843 | %a.s. | 27.6047 | °C | 1020 | hPa | Humid | 36.4 | 0 |  | 0 | 21.961 | 43205.0099 | 378112.841 | 26.25 | 44
405263 | 2022-08-11 12:14 | 20.3166 | Oxt_06 (PSt7-10) | 2022-07-29 11:24 | default | 86.989 | %a.s. | 27.5991 | °C | 1020 | hPa | Humid | 36.4 | 0 |  | 0 | 21.961 | 43214.798 | 378122.6374 | 26.25 | 44
405265 | 2022-08-11 12:14 | 20.3335 | Oxt_06 (PSt7-10) | 2022-07-29 11:24 | default | 87.0056 | %a.s. | 27.5884 | °C | 1020 | hPa | Humid | 36.4 | 0 |  | 0 | 21.96 | 43208.2177 | 378117.2825 | 26.25 | 44
405273 | 2022-08-11 12:14 | 20.3505 | Oxt_06 (PSt7-10) | 2022-07-29 11:24 | default | 86.9433 | %a.s. | 27.5996 | °C | 1020 | hPa | Humid | 36.4 | 0 |  | 0 | 21.967 | 43207 | 378121.2831 | 26.25 | 44
405278 | 2022-08-11 12:14 | 20.3666 | Oxt_06 (PSt7-10) | 2022-07-29 11:24 | default | 86.9901 | %a.s. | 27.6068 | °C | 1020 | hPa | Humid | 36.4 | 0 |  | 0 | 21.96 | 43202.1531 | 378121.1039 | 26.25 | 44
405282 | 2022-08-11 12:14 | 20.3835 | Oxt_06 (PSt7-10) | 2022-07-29 11:24 | default | 86.9842 | %a.s. | 27.6048 | °C | 1020 | hPa | Humid | 36.4 | 0 |  | 0 | 21.961 | 43210.7654 | 378129.625 | 26.25 | 44
405287 | 2022-08-11 12:14 | 20.4004 | Oxt_06 (PSt7-10) | 2022-07-29 11:24 | default | 87.0131 | %a.s. | 27.6064 | °C | 1020 | hPa | Humid | 36.4 | 0 |  | 0 | 21.957 | 43204.7 | 378132.5611 | 26.25 | 44
405293 | 2022-08-11 12:14 | 20.4165 | Oxt_06 (PSt7-10) | 2022-07-29 11:24 | default | 86.9822 | %a.s. | 27.6072 | °C | 1020 | hPa | Humid | 36.4 | 0 |  | 0 | 21.961 | 43200.0572 | 378109.9886 | 26.25 | 44
405295 | 2022-08-11 12:14 | 20.4334 | Oxt_06 (PSt7-10) | 2022-07-29 11:24 | default | 87.0472 | %a.s. | 27.5928 | °C | 1020 | hPa | Humid | 36.4 | 0 |  | 0 | 21.954 | 43209.0759 | 378124.0433 | 26.25 | 44
405302 | 2022-08-11 12:14 | 20.4504 | Oxt_06 (PSt7-10) | 2022-07-29 11:24 | default | 86.9927 | %a.s. | 27.5947 | °C | 1020 | hPa | Humid | 36.4 | 0 |  | 0 | 21.961 | 43209.6871 | 378117.181 | 26.25 | 44
405307 | 2022-08-11 12:14 | 20.4665 | Oxt_06 (PSt7-10) | 2022-07-29 11:24 | default | 86.9824 | %a.s. | 27.6159 | °C | 1020 | hPa | Humid | 36.4 | 0 |  | 0 | 21.96 | 43206.3328 | 378094.8378 | 26.25 | 44
405312 | 2022-08-11 12:14 | 20.4834 | Oxt_06 (PSt7-10) | 2022-07-29 11:24 | default | 86.9974 | %a.s. | 27.5892 | °C | 1020 | hPa | Humid | 36.4 | 0 |  | 0 | 21.961 | 43206.0491 | 378116.2304 | 26.25 | 44
405317 | 2022-08-11 12:14 | 20.5003 | Oxt_06 (PSt7-10) | 2022-07-29 11:24 | default | 86.9491 | %a.s. | 27.6017 | °C | 1020 | hPa | Humid | 36.4 | 0 |  | 0 | 21.966 | 43205.8619 | 378115.3425 | 26.25 | 44
405322 | 2022-08-11 12:14 | 20.5164 | Oxt_06 (PSt7-10) | 2022-07-29 11:24 | default | 86.9886 | %a.s. | 27.5906 | °C | 1020 | hPa | Humid | 36.4 | 0 |  | 0 | 21.962 | 43206.4049 | 378108.4987 | 26.25 | 44
405326 | 2022-08-11 12:14 | 20.5334 | Oxt_06 (PSt7-10) | 2022-07-29 11:24 | default | 86.9839 | %a.s. | 27.6051 | °C | 1020 | hPa | Humid | 36.4 | 0 |  | 0 | 21.961 | 43204.4423 | 378102.0131 | 26.25 | 44
405332 | 2022-08-11 12:14 | 20.5503 | Oxt_06 (PSt7-10) | 2022-07-29 11:24 | default | 86.9452 | %a.s. | 27.6152 | °C | 1020 | hPa | Humid | 36.4 | 0 |  | 0 | 21.965 | 43209.6637 | 378108.8536 | 26.25 | 44
405337 | 2022-08-11 12:14 | 20.5664 | Oxt_06 (PSt7-10) | 2022-07-29 11:24 | default | 87.0057 | %a.s. | 27.6151 | °C | 1020 | hPa | Humid | 36.4 | 0 |  | 0 | 21.957 | 43208.7033 | 378113.1121 | 26.25 | 44
405339 | 2022-08-11 12:14 | 20.5832 | Oxt_06 (PSt7-10) | 2022-07-29 11:24 | default | 87.0121 | %a.s. | 27.5986 | °C | 1020 | hPa | Humid | 36.4 | 0 |  | 0 | 21.958 | 43213.4263 | 378105.1315 | 26.25 | 44
405344 | 2022-08-11 12:14 | 20.6001 | Oxt_06 (PSt7-10) | 2022-07-29 11:24 | default | 86.976 | %a.s. | 27.5966 | °C | 1020 | hPa | Humid | 36.4 | 0 |  | 0 | 21.963 | 43212.7424 | 378100.5731 | 26.25 | 44
405356 | 2022-08-11 12:14 | 20.617 | Oxt_06 (PSt7-10) | 2022-07-29 11:24 | default | 86.9949 | %a.s. | 27.6011 | °C | 1020 | hPa | Humid | 36.4 | 0 |  | 0 | 21.96 | 43212.2856 | 378120.1151 | 26.25 | 44
405354 | 2022-08-11 12:14 | 20.6331 | Oxt_06 (PSt7-10) | 2022-07-29 11:24 | default | 86.9704 | %a.s. | 27.6033 | °C | 1020 | hPa | Humid | 36.4 | 0 |  | 0 | 21.963 | 43207.4928 | 378097.2933 | 26.25 | 44
405361 | 2022-08-11 12:14 | 20.65 | Oxt_06 (PSt7-10) | 2022-07-29 11:24 | default | 87.0266 | %a.s. | 27.5903 | °C | 1020 | hPa | Humid | 36.4 | 0 |  | 0 | 21.957 | 43211.4742 | 378107.9315 | 26.25 | 44
405367 | 2022-08-11 12:14 | 20.667 | Oxt_06 (PSt7-10) | 2022-07-29 11:24 | default | 87.002 | %a.s. | 27.6106 | °C | 1020 | hPa | Humid | 36.4 | 0 |  | 0 | 21.958 | 43212.9845 | 378108.3323 | 26.25 | 44
405371 | 2022-08-11 12:14 | 20.683 | Oxt_06 (PSt7-10) | 2022-07-29 11:24 | default | 87.0043 | %a.s. | 27.6078 | °C | 1020 | hPa | Humid | 36.4 | 0 |  | 0 | 21.958 | 43206.6637 | 378094.9018 | 26.25 | 44
405374 | 2022-08-11 12:14 | 20.7 | Oxt_06 (PSt7-10) | 2022-07-29 11:24 | default | 86.9719 | %a.s. | 27.6104 | °C | 1020 | hPa | Humid | 36.4 | 0 |  | 0 | 21.962 | 43213.1654 | 378099.3102 | 26.25 | 44
405380 | 2022-08-11 12:14 | 20.7169 | Oxt_06 (PSt7-10) | 2022-07-29 11:24 | default | 87.0224 | %a.s. | 27.6043 | °C | 1020 | hPa | Humid | 36.4 | 0 |  | 0 | 21.956 | 43209.245 | 378095.7194 | 26.25 | 44
405387 | 2022-08-11 12:14 | 20.7338 | Oxt_06 (PSt7-10) | 2022-07-29 11:24 | default | 87.0087 | %a.s. | 27.5847 | °C | 1020 | hPa | Humid | 36.4 | 0 |  | 0 | 21.96 | 43213.6535 | 378108.474 | 26.25 | 44
405391 | 2022-08-11 12:14 | 20.7499 | Oxt_06 (PSt7-10) | 2022-07-29 11:24 | default | 86.9326 | %a.s. | 27.6123 | °C | 1020 | hPa | Humid | 36.4 | 0 |  | 0 | 21.967 | 43204.659 | 378090.9667 | 26.25 | 44
405398 | 2022-08-11 12:14 | 20.7669 | Oxt_06 (PSt7-10) | 2022-07-29 11:24 | default | 86.9642 | %a.s. | 27.6017 | °C | 1020 | hPa | Humid | 36.4 | 0 |  | 0 | 21.964 | 43212.3272 | 378093.027 | 26.25 | 44
405399 | 2022-08-11 12:14 | 20.7838 | Oxt_06 (PSt7-10) | 2022-07-29 11:24 | default | 86.9658 | %a.s. | 27.5998 | °C | 1020 | hPa | Humid | 36.4 | 0 |  | 0 | 21.964 | 43215.4886 | 378096.3212 | 26.25 | 44
405405 | 2022-08-11 12:14 | 20.7999 | Oxt_06 (PSt7-10) | 2022-07-29 11:24 | default | 86.9477 | %a.s. | 27.6034 | °C | 1020 | hPa | Humid | 36.4 | 0 |  | 0 | 21.966 | 43210.3198 | 378099.9475 | 26.25 | 44
405409 | 2022-08-11 12:14 | 20.8168 | Oxt_06 (PSt7-10) | 2022-07-29 11:24 | default | 87.0259 | %a.s. | 27.6001 | °C | 1020 | hPa | Humid | 36.4 | 0 |  | 0 | 21.956 | 43207.2691 | 378102.5842 | 26.25 | 44
405418 | 2022-08-11 12:14 | 20.8338 | Oxt_06 (PSt7-10) | 2022-07-29 11:24 | default | 86.9948 | %a.s. | 27.6192 | °C | 1020 | hPa | Humid | 36.4 | 0 |  | 0 | 21.958 | 43208.6315 | 378095.0402 | 26.25 | 44
405422 | 2022-08-11 12:14 | 20.8499 | Oxt_06 (PSt7-10) | 2022-07-29 11:24 | default | 86.9857 | %a.s. | 27.612 | °C | 1020 | hPa | Humid | 36.4 | 0 |  | 0 | 21.96 | 43207.9526 | 378093.2714 | 26.25 | 44
405427 | 2022-08-11 12:14 | 20.8668 | Oxt_06 (PSt7-10) | 2022-07-29 11:24 | default | 86.9463 | %a.s. | 27.614 | °C | 1020 | hPa | Humid | 36.4 | 0 |  | 0 | 21.965 | 43209.666 | 378100.1013 | 26.25 | 44
405429 | 2022-08-11 12:14 | 20.8836 | Oxt_06 (PSt7-10) | 2022-07-29 11:24 | default | 86.9582 | %a.s. | 27.5908 | °C | 1020 | hPa | Humid | 36.4 | 0 |  | 0 | 21.966 | 43207.0444 | 378084.5168 | 26.25 | 44
405437 | 2022-08-11 12:14 | 20.8997 | Oxt_06 (PSt7-10) | 2022-07-29 11:24 | default | 87.0242 | %a.s. | 27.6022 | °C | 1020 | hPa | Humid | 36.4 | 0 |  | 0 | 21.956 | 43205.586 | 378083.6197 | 26.25 | 44
405443 | 2022-08-11 12:14 | 20.9168 | Oxt_06 (PSt7-10) | 2022-07-29 11:24 | default | 86.9575 | %a.s. | 27.6006 | °C | 1020 | hPa | Humid | 36.4 | 0 |  | 0 | 21.965 | 43210.8931 | 378089.5581 | 26.25 | 44
405447 | 2022-08-11 12:14 | 20.9337 | Oxt_06 (PSt7-10) | 2022-07-29 11:24 | default | 86.9327 | %a.s. | 27.5942 | °C | 1020 | hPa | Humid | 36.4 | 0 |  | 0 | 21.969 | 43203.526 | 378084.4793 | 26.25 | 44
405453 | 2022-08-11 12:14 | 20.9497 | Oxt_06 (PSt7-10) | 2022-07-29 11:24 | default | 86.9578 | %a.s. | 27.6003 | °C | 1020 | hPa | Humid | 36.4 | 0 |  | 0 | 21.965 | 43213.6175 | 378083.4506 | 26.25 | 44
405457 | 2022-08-11 12:14 | 20.9667 | Oxt_06 (PSt7-10) | 2022-07-29 11:24 | default | 86.9244 | %a.s. | 27.5952 | °C | 1020 | hPa | Humid | 36.4 | 0 |  | 0 | 21.97 | 43215.0824 | 378088.7424 | 26.25 | 44
405462 | 2022-08-11 12:14 | 20.9836 | Oxt_06 (PSt7-10) | 2022-07-29 11:24 | default | 86.9265 | %a.s. | 27.6106 | °C | 1020 | hPa | Humid | 36.4 | 0 |  | 0 | 21.968 | 43211.5368 | 378092.428 | 26.25 | 44
405464 | 2022-08-11 12:14 | 21.0005 | Oxt_06 (PSt7-10) | 2022-07-29 11:24 | default | 86.9564 | %a.s. | 27.611 | °C | 1020 | hPa | Humid | 36.4 | 0 |  | 0 | 21.964 | 43212.2478 | 378081.0702 | 26.25 | 44
405473 | 2022-08-11 12:14 | 21.0166 | Oxt_06 (PSt7-10) | 2022-07-29 11:24 | default | 86.9153 | %a.s. | 27.615 | °C | 1020 | hPa | Humid | 36.4 | 0 |  | 0 | 21.969 | 43215.9621 | 378080.9632 | 26.25 | 44
405478 | 2022-08-11 12:14 | 21.0335 | Oxt_06 (PSt7-10) | 2022-07-29 11:24 | default | 86.9819 | %a.s. | 27.5985 | °C | 1020 | hPa | Humid | 36.4 | 0 |  | 0 | 21.962 | 43216.2861 | 378092.8459 | 26.25 | 44
405482 | 2022-08-11 12:14 | 21.0505 | Oxt_06 (PSt7-10) | 2022-07-29 11:24 | default | 86.8978 | %a.s. | 27.6178 | °C | 1020 | hPa | Humid | 36.4 | 0 |  | 0 | 21.971 | 43216.5663 | 378087.7854 | 26.25 | 44
405487 | 2022-08-11 12:14 | 21.0665 | Oxt_06 (PSt7-10) | 2022-07-29 11:24 | default | 86.8507 | %a.s. | 27.6201 | °C | 1020 | hPa | Humid | 36.4 | 0 |  | 0 | 21.977 | 43218.5538 | 378087.7186 | 26.25 | 44
405491 | 2022-08-11 12:14 | 21.0833 | Oxt_06 (PSt7-10) | 2022-07-29 11:24 | default | 86.971 | %a.s. | 27.5936 | °C | 1020 | hPa | Humid | 36.4 | 0 |  | 0 | 21.964 | 43213.8089 | 378087.4969 | 26.25 | 44
405497 | 2022-08-11 12:14 | 21.1003 | Oxt_06 (PSt7-10) | 2022-07-29 11:24 | default | 86.9095 | %a.s. | 27.6219 | °C | 1020 | hPa | Humid | 36.4 | 0 |  | 0 | 21.969 | 43207.0042 | 378080.358 | 26.25 | 44
405499 | 2022-08-11 12:14 | 21.1164 | Oxt_06 (PSt7-10) | 2022-07-29 11:24 | default | 86.9123 | %a.s. | 27.6006 | °C | 1020 | hPa | Humid | 36.4 | 0 |  | 0 | 21.971 | 43213.2275 | 378078.7163 | 26.25 | 44
405507 | 2022-08-11 12:14 | 21.1333 | Oxt_06 (PSt7-10) | 2022-07-29 11:24 | default | 86.976 | %a.s. | 27.5966 | °C | 1020 | hPa | Humid | 36.4 | 0 |  | 0 | 21.963 | 43212.859 | 378079.1824 | 26.25 | 44
405513 | 2022-08-11 12:14 | 21.1503 | Oxt_06 (PSt7-10) | 2022-07-29 11:24 | default | 86.974 | %a.s. | 27.599 | °C | 1020 | hPa | Humid | 36.4 | 0 |  | 0 | 21.963 | 43213.046 | 378076.3299 | 26.25 | 44
405514 | 2022-08-11 12:14 | 21.1663 | Oxt_06 (PSt7-10) | 2022-07-29 11:24 | default | 86.9708 | %a.s. | 27.6118 | °C | 1020 | hPa | Humid | 36.4 | 0 |  | 0 | 21.962 | 43211.9125 | 378072.1309 | 26.25 | 44
405521 | 2022-08-11 12:15 | 21.1833 | Oxt_06 (PSt7-10) | 2022-07-29 11:24 | default | 86.9328 | %a.s. | 27.6121 | °C | 1020 | hPa | Humid | 36.4 | 0 |  | 0 | 21.967 | 43212.0926 | 378065.0369 | 26.25 | 44
405528 | 2022-08-11 12:15 | 21.2002 | Oxt_06 (PSt7-10) | 2022-07-29 11:24 | default | 86.9492 | %a.s. | 27.6015 | °C | 1020 | hPa | Humid | 36.4 | 0 |  | 0 | 21.966 | 43211.6402 | 378069.2588 | 26.25 | 44
405533 | 2022-08-11 12:15 | 21.2171 | Oxt_06 (PSt7-10) | 2022-07-29 11:24 | default | 86.9228 | %a.s. | 27.624 | °C | 1020 | hPa | Humid | 36.4 | 0 |  | 0 | 21.967 | 43208.478 | 378072.3675 | 26.25 | 44
405538 | 2022-08-11 12:15 | 21.2332 | Oxt_06 (PSt7-10) | 2022-07-29 11:24 | default | 86.9477 | %a.s. | 27.6034 | °C | 1020 | hPa | Humid | 36.4 | 0 |  | 0 | 21.966 | 43209.5313 | 378075.9064 | 26.25 | 44
405542 | 2022-08-11 12:15 | 21.2501 | Oxt_06 (PSt7-10) | 2022-07-29 11:24 | default | 86.8985 | %a.s. | 27.5991 | °C | 1020 | hPa | Humid | 36.4 | 0 |  | 0 | 21.973 | 43213.4056 | 378074.1777 | 26.25 | 44
405547 | 2022-08-11 12:15 | 21.2671 | Oxt_06 (PSt7-10) | 2022-07-29 11:24 | default | 86.9201 | %a.s. | 27.6093 | °C | 1020 | hPa | Humid | 36.4 | 0 |  | 0 | 21.969 | 43212.9637 | 378082.8968 | 26.25 | 44
405553 | 2022-08-11 12:15 | 21.2832 | Oxt_06 (PSt7-10) | 2022-07-29 11:24 | default | 86.9007 | %a.s. | 27.6054 | °C | 1020 | hPa | Humid | 36.4 | 0 |  | 0 | 21.972 | 43211.0358 | 378065.0928 | 26.25 | 44
405555 | 2022-08-11 12:15 | 21.3001 | Oxt_06 (PSt7-10) | 2022-07-29 11:24 | default | 86.8961 | %a.s. | 27.6109 | °C | 1020 | hPa | Humid | 36.4 | 0 |  | 0 | 21.972 | 43213.3595 | 378058.9753 | 26.25 | 44
405560 | 2022-08-11 12:15 | 21.317 | Oxt_06 (PSt7-10) | 2022-07-29 11:24 | default | 86.8622 | %a.s. | 27.6244 | °C | 1020 | hPa | Humid | 36.4 | 0 |  | 0 | 21.975 | 43213.6794 | 378072.0695 | 26.25 | 44
405566 | 2022-08-11 12:15 | 21.3331 | Oxt_06 (PSt7-10) | 2022-07-29 11:24 | default | 86.8979 | %a.s. | 27.6267 | °C | 1020 | hPa | Humid | 36.4 | 0 |  | 0 | 21.97 | 43208.3568 | 378050.8063 | 26.25 | 44
405569 | 2022-08-11 12:15 | 21.35 | Oxt_06 (PSt7-10) | 2022-07-29 11:24 | default | 86.8759 | %a.s. | 27.608 | °C | 1020 | hPa | Humid | 36.4 | 0 |  | 0 | 21.975 | 43215.9835 | 378060.9745 | 26.25 | 44
405577 | 2022-08-11 12:15 | 21.3669 | Oxt_06 (PSt7-10) | 2022-07-29 11:24 | default | 86.9492 | %a.s. | 27.6016 | °C | 1020 | hPa | Humid | 36.4 | 0 |  | 0 | 21.966 | 43210.9071 | 378060.1263 | 26.25 | 44
405582 | 2022-08-11 12:15 | 21.3831 | Oxt_06 (PSt7-10) | 2022-07-29 11:24 | default | 86.9512 | %a.s. | 27.5991 | °C | 1020 | hPa | Humid | 36.4 | 0 |  | 0 | 21.966 | 43210.6249 | 378061.9743 | 26.25 | 44
405586 | 2022-08-11 12:15 | 21.4 | Oxt_06 (PSt7-10) | 2022-07-29 11:24 | default | 86.9558 | %a.s. | 27.5937 | °C | 1020 | hPa | Humid | 36.4 | 0 |  | 0 | 21.966 | 43216.5619 | 378052.2053 | 26.25 | 44
405591 | 2022-08-11 12:15 | 21.4169 | Oxt_06 (PSt7-10) | 2022-07-29 11:24 | default | 86.8732 | %a.s. | 27.6113 | °C | 1020 | hPa | Humid | 36.4 | 0 |  | 0 | 21.975 | 43211.2773 | 378067.2981 | 26.25 | 44
405597 | 2022-08-11 12:15 | 21.433 | Oxt_06 (PSt7-10) | 2022-07-29 11:24 | default | 86.9399 | %a.s. | 27.6126 | °C | 1020 | hPa | Humid | 36.4 | 0 |  | 0 | 21.966 | 43209.8903 | 378047.5679 | 26.25 | 44
405600 | 2022-08-11 12:15 | 21.4499 | Oxt_06 (PSt7-10) | 2022-07-29 11:24 | default | 86.8914 | %a.s. | 27.5896 | °C | 1020 | hPa | Humid | 36.4 | 0 |  | 0 | 21.975 | 43218.3061 | 378058.2645 | 26.25 | 44
405607 | 2022-08-11 12:15 | 21.4669 | Oxt_06 (PSt7-10) | 2022-07-29 11:24 | default | 86.8802 | %a.s. | 27.6118 | °C | 1020 | hPa | Humid | 36.4 | 0 |  | 0 | 21.974 | 43211.5556 | 378066.4834 | 26.25 | 44
405612 | 2022-08-11 12:15 | 21.4838 | Oxt_06 (PSt7-10) | 2022-07-29 11:24 | default | 86.8489 | %a.s. | 27.6222 | °C | 1020 | hPa | Humid | 36.4 | 0 |  | 0 | 21.977 | 43208.5798 | 378060.6356 | 26.25 | 44
405617 | 2022-08-11 12:15 | 21.4999 | Oxt_06 (PSt7-10) | 2022-07-29 11:24 | default | 86.9024 | %a.s. | 27.6213 | °C | 1020 | hPa | Humid | 36.4 | 0 |  | 0 | 21.97 | 43213.4681 | 378071.2844 | 26.25 | 44
405623 | 2022-08-11 12:15 | 21.5169 | Oxt_06 (PSt7-10) | 2022-07-29 11:24 | default | 86.8333 | %a.s. | 27.6229 | °C | 1020 | hPa | Humid | 36.4 | 0 |  | 0 | 21.979 | 43216.5414 | 378061.3696 | 26.25 | 44
405628 | 2022-08-11 12:15 | 21.5338 | Oxt_06 (PSt7-10) | 2022-07-29 11:24 | default | 86.9306 | %a.s. | 27.6147 | °C | 1020 | hPa | Humid | 36.4 | 0 |  | 0 | 21.967 | 43213.101 | 378052.6245 | 26.25 | 44
405632 | 2022-08-11 12:15 | 21.5499 | Oxt_06 (PSt7-10) | 2022-07-29 11:24 | default | 86.911 | %a.s. | 27.6111 | °C | 1020 | hPa | Humid | 36.4 | 0 |  | 0 | 21.97 | 43212.692 | 378053.5259 | 26.25 | 44
405637 | 2022-08-11 12:15 | 21.5668 | Oxt_06 (PSt7-10) | 2022-07-29 11:24 | default | 86.897 | %a.s. | 27.6189 | °C | 1020 | hPa | Humid | 36.4 | 0 |  | 0 | 21.971 | 43207.32 | 378047.4439 | 26.25 | 44
405641 | 2022-08-11 12:15 | 21.5838 | Oxt_06 (PSt7-10) | 2022-07-29 11:24 | default | 86.8978 | %a.s. | 27.6178 | °C | 1020 | hPa | Humid | 36.4 | 0 |  | 0 | 21.971 | 43214.9397 | 378048.1069 | 26.25 | 44
405647 | 2022-08-11 12:15 | 21.5998 | Oxt_06 (PSt7-10) | 2022-07-29 11:24 | default | 86.8536 | %a.s. | 27.6076 | °C | 1020 | hPa | Humid | 36.4 | 0 |  | 0 | 21.978 | 43206.6824 | 378042.475 | 26.25 | 44
405651 | 2022-08-11 12:15 | 21.6168 | Oxt_06 (PSt7-10) | 2022-07-29 11:24 | default | 86.9008 | %a.s. | 27.6053 | °C | 1020 | hPa | Humid | 36.4 | 0 |  | 0 | 21.972 | 43214.1751 | 378040.9059 | 26.25 | 44
405656 | 2022-08-11 12:15 | 21.6337 | Oxt_06 (PSt7-10) | 2022-07-29 11:24 | default | 86.9292 | %a.s. | 27.5984 | °C | 1020 | hPa | Humid | 36.4 | 0 |  | 0 | 21.969 | 43217.4896 | 378037.0917 | 26.25 | 44
405661 | 2022-08-11 12:15 | 21.6498 | Oxt_06 (PSt7-10) | 2022-07-29 11:24 | default | 86.9383 | %a.s. | 27.6146 | °C | 1020 | hPa | Humid | 36.4 | 0 |  | 0 | 21.966 | 43212.4883 | 378035.6096 | 26.25 | 44
405666 | 2022-08-11 12:15 | 21.6667 | Oxt_06 (PSt7-10) | 2022-07-29 11:24 | default | 86.9325 | %a.s. | 27.5946 | °C | 1020 | hPa | Humid | 36.4 | 0 |  | 0 | 21.969 | 43212.3374 | 378036.2568 | 26.25 | 44
405673 | 2022-08-11 12:15 | 21.6837 | Oxt_06 (PSt7-10) | 2022-07-29 11:24 | default | 86.8517 | %a.s. | 27.6099 | °C | 1020 | hPa | Humid | 36.4 | 0 |  | 0 | 21.978 | 43216.5898 | 378045.9244 | 26.25 | 44
405678 | 2022-08-11 12:15 | 21.6998 | Oxt_06 (PSt7-10) | 2022-07-29 11:24 | default | 86.9002 | %a.s. | 27.606 | °C | 1020 | hPa | Humid | 36.4 | 0 |  | 0 | 21.972 | 43212.1772 | 378055.829 | 26.25 | 44
405682 | 2022-08-11 12:15 | 21.7167 | Oxt_06 (PSt7-10) | 2022-07-29 11:24 | default | 86.8682 | %a.s. | 27.6083 | °C | 1020 | hPa | Humid | 36.4 | 0 |  | 0 | 21.976 | 43215.6232 | 378038.6563 | 26.25 | 44
405691 | 2022-08-11 12:15 | 21.7337 | Oxt_06 (PSt7-10) | 2022-07-29 11:24 | default | 86.9496 | %a.s. | 27.6101 | °C | 1020 | hPa | Humid | 36.4 | 0 |  | 0 | 21.965 | 43209.8071 | 378046.0622 | 26.25 | 44
405686 | 2022-08-11 12:15 | 21.7497 | Oxt_06 (PSt7-10) | 2022-07-29 11:24 | default | 86.9089 | %a.s. | 27.6046 | °C | 1020 | hPa | Humid | 36.4 | 0 |  | 0 | 21.971 | 43204.3932 | 378034.4793 | 26.25 | 44
405695 | 2022-08-11 12:15 | 21.7666 | Oxt_06 (PSt7-10) | 2022-07-29 11:24 | default | 86.9196 | %a.s. | 27.5919 | °C | 1020 | hPa | Humid | 36.4 | 0 |  | 0 | 21.971 | 43212.007 | 378028.0874 | 26.25 | 44
405701 | 2022-08-11 12:15 | 21.7835 | Oxt_06 (PSt7-10) | 2022-07-29 11:24 | default | 86.8693 | %a.s. | 27.6159 | °C | 1020 | hPa | Humid | 36.4 | 0 |  | 0 | 21.975 | 43208.9884 | 378043.2715 | 26.25 | 44
405708 | 2022-08-11 12:15 | 21.8005 | Oxt_06 (PSt7-10) | 2022-07-29 11:24 | default | 86.848 | %a.s. | 27.6144 | °C | 1020 | hPa | Humid | 36.4 | 0 |  | 0 | 21.978 | 43209.3106 | 378035.9982 | 26.25 | 44
405709 | 2022-08-11 12:15 | 21.8165 | Oxt_06 (PSt7-10) | 2022-07-29 11:24 | default | 86.8896 | %a.s. | 27.6187 | °C | 1020 | hPa | Humid | 36.4 | 0 |  | 0 | 21.972 | 43208.5243 | 378030.8088 | 26.25 | 44
405715 | 2022-08-11 12:15 | 21.8335 | Oxt_06 (PSt7-10) | 2022-07-29 11:24 | default | 86.8406 | %a.s. | 27.6141 | °C | 1020 | hPa | Humid | 36.4 | 0 |  | 0 | 21.979 | 43213.8842 | 378039.6504 | 26.25 | 44
405719 | 2022-08-11 12:15 | 21.8504 | Oxt_06 (PSt7-10) | 2022-07-29 11:24 | default | 86.8459 | %a.s. | 27.6168 | °C | 1020 | hPa | Humid | 36.4 | 0 |  | 0 | 21.978 | 43209.0058 | 378027.6206 | 26.25 | 44
405727 | 2022-08-11 12:15 | 21.8665 | Oxt_06 (PSt7-10) | 2022-07-29 11:24 | default | 86.9108 | %a.s. | 27.6203 | °C | 1020 | hPa | Humid | 36.4 | 0 |  | 0 | 21.969 | 43209.0402 | 378028.3107 | 26.25 | 44
405729 | 2022-08-11 12:15 | 21.8834 | Oxt_06 (PSt7-10) | 2022-07-29 11:24 | default | 86.8842 | %a.s. | 27.6161 | °C | 1020 | hPa | Humid | 36.4 | 0 |  | 0 | 21.973 | 43211.3319 | 378031.8377 | 26.25 | 44
405734 | 2022-08-11 12:15 | 21.9004 | Oxt_06 (PSt7-10) | 2022-07-29 11:24 | default | 86.881 | %a.s. | 27.611 | °C | 1020 | hPa | Humid | 36.4 | 0 |  | 0 | 21.974 | 43209.9546 | 378037.4442 | 26.25 | 44
405742 | 2022-08-11 12:15 | 21.9164 | Oxt_06 (PSt7-10) | 2022-07-29 11:24 | default | 86.8428 | %a.s. | 27.6116 | °C | 1020 | hPa | Humid | 36.4 | 0 |  | 0 | 21.979 | 43211.7459 | 378026.9269 | 26.25 | 44
405747 | 2022-08-11 12:15 | 21.9334 | Oxt_06 (PSt7-10) | 2022-07-29 11:24 | default | 86.8813 | %a.s. | 27.6105 | °C | 1020 | hPa | Humid | 36.4 | 0 |  | 0 | 21.974 | 43207.3029 | 378009.5528 | 26.25 | 44
405752 | 2022-08-11 12:15 | 21.9503 | Oxt_06 (PSt7-10) | 2022-07-29 11:24 | default | 86.8699 | %a.s. | 27.6152 | °C | 1020 | hPa | Humid | 36.4 | 0 |  | 0 | 21.975 | 43209.6107 | 378016.7795 | 26.25 | 44
405755 | 2022-08-11 12:15 | 21.9663 | Oxt_06 (PSt7-10) | 2022-07-29 11:24 | default | 86.8818 | %a.s. | 27.619 | °C | 1020 | hPa | Humid | 36.4 | 0 |  | 0 | 21.973 | 43210.6094 | 378023.0704 | 26.25 | 44
405760 | 2022-08-11 12:15 | 21.9833 | Oxt_06 (PSt7-10) | 2022-07-29 11:24 | default | 86.8558 | %a.s. | 27.614 | °C | 1020 | hPa | Humid | 36.4 | 0 |  | 0 | 21.977 | 43217.515 | 378029.4753 | 26.25 | 44
405767 | 2022-08-11 12:15 | 22.0002 | Oxt_06 (PSt7-10) | 2022-07-29 11:24 | default | 86.861 | %a.s. | 27.6078 | °C | 1020 | hPa | Humid | 36.4 | 0 |  | 0 | 21.977 | 43210.5439 | 378036.2027 | 26.25 | 44
405769 | 2022-08-11 12:15 | 22.0171 | Oxt_06 (PSt7-10) | 2022-07-29 11:24 | default | 86.8502 | %a.s. | 27.6117 | °C | 1020 | hPa | Humid | 36.4 | 0 |  | 0 | 21.978 | 43214.9333 | 378037.7727 | 26.25 | 44
405774 | 2022-08-11 12:15 | 22.0332 | Oxt_06 (PSt7-10) | 2022-07-29 11:24 | default | 86.8178 | %a.s. | 27.6234 | °C | 1020 | hPa | Humid | 36.4 | 0 |  | 0 | 21.981 | 43214.6139 | 378033.9035 | 26.25 | 44
405782 | 2022-08-11 12:15 | 22.0501 | Oxt_06 (PSt7-10) | 2022-07-29 11:24 | default | 86.8268 | %a.s. | 27.6037 | °C | 1020 | hPa | Humid | 36.4 | 0 |  | 0 | 21.982 | 43213.1005 | 378025.3106 | 26.25 | 44
405787 | 2022-08-11 12:15 | 22.0671 | Oxt_06 (PSt7-10) | 2022-07-29 11:24 | default | 86.8266 | %a.s. | 27.613 | °C | 1020 | hPa | Humid | 36.4 | 0 |  | 0 | 21.981 | 43213.733 | 378028.5689 | 26.25 | 44
405791 | 2022-08-11 12:15 | 22.0832 | Oxt_06 (PSt7-10) | 2022-07-29 11:24 | default | 86.8376 | %a.s. | 27.6088 | °C | 1020 | hPa | Humid | 36.4 | 0 |  | 0 | 21.98 | 43205.5145 | 378023.8031 | 26.25 | 44
405798 | 2022-08-11 12:15 | 22.1001 | Oxt_06 (PSt7-10) | 2022-07-29 11:24 | default | 86.8693 | %a.s. | 27.6159 | °C | 1020 | hPa | Humid | 36.4 | 0 |  | 0 | 21.975 | 43209.8711 | 378022.2702 | 26.25 | 44
405800 | 2022-08-11 12:15 | 22.117 | Oxt_06 (PSt7-10) | 2022-07-29 11:24 | default | 86.8477 | %a.s. | 27.6147 | °C | 1020 | hPa | Humid | 36.4 | 0 |  | 0 | 21.978 | 43207.1021 | 378017.0984 | 26.25 | 44
405805 | 2022-08-11 12:15 | 22.1331 | Oxt_06 (PSt7-10) | 2022-07-29 11:24 | default | 86.849 | %a.s. | 27.6221 | °C | 1020 | hPa | Humid | 36.4 | 0 |  | 0 | 21.977 | 43208.3429 | 378010.7668 | 26.25 | 44
405811 | 2022-08-11 12:15 | 22.15 | Oxt_06 (PSt7-10) | 2022-07-29 11:24 | default | 86.8754 | %a.s. | 27.6266 | °C | 1020 | hPa | Humid | 36.4 | 0 |  | 0 | 21.973 | 43218.4935 | 378020.537 | 26.25 | 44
405816 | 2022-08-11 12:15 | 22.1669 | Oxt_06 (PSt7-10) | 2022-07-29 11:24 | default | 86.9271 | %a.s. | 27.6189 | °C | 1020 | hPa | Humid | 36.4 | 0 |  | 0 | 21.967 | 43212.4581 | 378018.4124 | 26.25 | 44
405823 | 2022-08-11 12:16 | 22.1838 | Oxt_06 (PSt7-10) | 2022-07-29 11:24 | default | 86.8451 | %a.s. | 27.6268 | °C | 1020 | hPa | Humid | 36.4 | 0 |  | 0 | 21.977 | 43208.0529 | 378016.4413 | 26.25 | 44
405828 | 2022-08-11 12:16 | 22.1999 | Oxt_06 (PSt7-10) | 2022-07-29 11:24 | default | 86.8412 | %a.s. | 27.6225 | °C | 1020 | hPa | Humid | 36.4 | 0 |  | 0 | 21.978 | 43212.7695 | 378029.9589 | 26.25 | 44
405831 | 2022-08-11 12:16 | 22.2169 | Oxt_06 (PSt7-10) | 2022-07-29 11:24 | default | 86.8525 | %a.s. | 27.627 | °C | 1020 | hPa | Humid | 36.4 | 0 |  | 0 | 21.976 | 43208.7537 | 378023.8607 | 26.25 | 44
405834 | 2022-08-11 12:16 | 22.2338 | Oxt_06 (PSt7-10) | 2022-07-29 11:24 | default | 86.8485 | %a.s. | 27.6228 | °C | 1020 | hPa | Humid | 36.4 | 0 |  | 0 | 21.977 | 43213.4827 | 378021.5897 | 26.25 | 44
405841 | 2022-08-11 12:16 | 22.2499 | Oxt_06 (PSt7-10) | 2022-07-29 11:24 | default | 86.7841 | %a.s. | 27.6097 | °C | 1020 | hPa | Humid | 36.4 | 0 |  | 0 | 21.987 | 43211.2647 | 378020.496 | 26.25 | 44
405844 | 2022-08-11 12:16 | 22.2668 | Oxt_06 (PSt7-10) | 2022-07-29 11:24 | default | 86.8261 | %a.s. | 27.6136 | °C | 1020 | hPa | Humid | 36.4 | 0 |  | 0 | 21.981 | 43211.079 | 378025.1731 | 26.25 | 44
405851 | 2022-08-11 12:16 | 22.2837 | Oxt_06 (PSt7-10) | 2022-07-29 11:24 | default | 86.8791 | %a.s. | 27.6222 | °C | 1020 | hPa | Humid | 36.4 | 0 |  | 0 | 21.973 | 43213.0848 | 378019.7228 | 26.25 | 44
405855 | 2022-08-11 12:16 | 22.2998 | Oxt_06 (PSt7-10) | 2022-07-29 11:24 | default | 86.8314 | %a.s. | 27.6162 | °C | 1020 | hPa | Humid | 36.4 | 0 |  | 0 | 21.98 | 43208.6289 | 378018.5077 | 26.25 | 44
405859 | 2022-08-11 12:16 | 22.3167 | Oxt_06 (PSt7-10) | 2022-07-29 11:24 | default | 86.8036 | %a.s. | 27.6134 | °C | 1020 | hPa | Humid | 36.4 | 0 |  | 0 | 21.984 | 43207.1064 | 378022.9708 | 26.25 | 44
405866 | 2022-08-11 12:16 | 22.3336 | Oxt_06 (PSt7-10) | 2022-07-29 11:24 | default | 86.7959 | %a.s. | 27.6137 | °C | 1020 | hPa | Humid | 36.4 | 0 |  | 0 | 21.985 | 43214.2464 | 378019.4068 | 26.25 | 44
405872 | 2022-08-11 12:16 | 22.3497 | Oxt_06 (PSt7-10) | 2022-07-29 11:24 | default | 86.8353 | %a.s. | 27.6115 | °C | 1020 | hPa | Humid | 36.4 | 0 |  | 0 | 21.98 | 43217.0435 | 378012.2978 | 26.25 | 44
405874 | 2022-08-11 12:16 | 22.3666 | Oxt_06 (PSt7-10) | 2022-07-29 11:24 | default | 86.8811 | %a.s. | 27.6108 | °C | 1020 | hPa | Humid | 36.4 | 0 |  | 0 | 21.974 | 43211.308 | 378021.2758 | 26.25 | 44
405883 | 2022-08-11 12:16 | 22.3836 | Oxt_06 (PSt7-10) | 2022-07-29 11:24 | default | 86.7821 | %a.s. | 27.6121 | °C | 1020 | hPa | Humid | 36.4 | 0 |  | 0 | 21.987 | 43213.2571 | 378014.7247 | 26.25 | 44
405887 | 2022-08-11 12:16 | 22.4005 | Oxt_06 (PSt7-10) | 2022-07-29 11:24 | default | 86.8274 | %a.s. | 27.6119 | °C | 1020 | hPa | Humid | 36.4 | 0 |  | 0 | 21.981 | 43206.57 | 378013.4228 | 26.25 | 44
405890 | 2022-08-11 12:16 | 22.4166 | Oxt_06 (PSt7-10) | 2022-07-29 11:24 | default | 86.8652 | %a.s. | 27.6207 | °C | 1020 | hPa | Humid | 36.4 | 0 |  | 0 | 21.975 | 43216.066 | 378009.9305 | 26.25 | 44
405897 | 2022-08-11 12:16 | 22.4335 | Oxt_06 (PSt7-10) | 2022-07-29 11:24 | default | 86.7742 | %a.s. | 27.6394 | °C | 1020 | hPa | Humid | 36.4 | 0 |  | 0 | 21.985 | 43211.4419 | 378002.899 | 26.25 | 44
405901 | 2022-08-11 12:16 | 22.4505 | Oxt_06 (PSt7-10) | 2022-07-29 11:24 | default | 86.8243 | %a.s. | 27.6336 | °C | 1020 | hPa | Humid | 36.4 | 0 |  | 0 | 21.979 | 43213.1415 | 378012.7666 | 26.25 | 44
405908 | 2022-08-11 12:16 | 22.4666 | Oxt_06 (PSt7-10) | 2022-07-29 11:24 | default | 86.8068 | %a.s. | 27.6365 | °C | 1020 | hPa | Humid | 36.4 | 0 |  | 0 | 21.981 | 43210.2795 | 378008.1453 | 26.25 | 44
405909 | 2022-08-11 12:16 | 22.4835 | Oxt_06 (PSt7-10) | 2022-07-29 11:24 | default | 86.8395 | %a.s. | 27.6155 | °C | 1020 | hPa | Humid | 36.4 | 0 |  | 0 | 21.979 | 43208.7193 | 378019.6486 | 26.25 | 44
405916 | 2022-08-11 12:16 | 22.5004 | Oxt_06 (PSt7-10) | 2022-07-29 11:24 | default | 86.836 | %a.s. | 27.6196 | °C | 1020 | hPa | Humid | 36.4 | 0 |  | 0 | 21.979 | 43213.0544 | 378006.0947 | 26.25 | 44
405923 | 2022-08-11 12:16 | 22.5165 | Oxt_06 (PSt7-10) | 2022-07-29 11:24 | default | 86.8331 | %a.s. | 27.6232 | °C | 1020 | hPa | Humid | 36.4 | 0 |  | 0 | 21.979 | 43212.6087 | 378017.8998 | 26.25 | 44
405924 | 2022-08-11 12:16 | 22.5335 | Oxt_06 (PSt7-10) | 2022-07-29 11:24 | default | 86.8351 | %a.s. | 27.6207 | °C | 1020 | hPa | Humid | 36.4 | 0 |  | 0 | 21.979 | 43213.7708 | 378011.6674 | 26.25 | 44
405932 | 2022-08-11 12:16 | 22.5504 | Oxt_06 (PSt7-10) | 2022-07-29 11:24 | default | 86.8472 | %a.s. | 27.6152 | °C | 1020 | hPa | Humid | 36.4 | 0 |  | 0 | 21.978 | 43209.0601 | 378019.1281 | 26.25 | 44
405938 | 2022-08-11 12:16 | 22.5665 | Oxt_06 (PSt7-10) | 2022-07-29 11:24 | default | 86.7703 | %a.s. | 27.6171 | °C | 1020 | hPa | Humid | 36.4 | 0 |  | 0 | 21.988 | 43214.5853 | 378012.9085 | 26.25 | 44
405943 | 2022-08-11 12:16 | 22.5834 | Oxt_06 (PSt7-10) | 2022-07-29 11:24 | default | 86.8635 | %a.s. | 27.6138 | °C | 1020 | hPa | Humid | 36.4 | 0 |  | 0 | 21.976 | 43208.1751 | 378003.6761 | 26.25 | 44
405944 | 2022-08-11 12:16 | 22.6004 | Oxt_06 (PSt7-10) | 2022-07-29 11:24 | default | 86.8225 | %a.s. | 27.6178 | °C | 1020 | hPa | Humid | 36.4 | 0 |  | 0 | 21.981 | 43213.1723 | 378000.5032 | 26.25 | 44
405949 | 2022-08-11 12:16 | 22.6165 | Oxt_06 (PSt7-10) | 2022-07-29 11:24 | default | 86.8536 | %a.s. | 27.6076 | °C | 1020 | hPa | Humid | 36.4 | 0 |  | 0 | 21.978 | 43209.2965 | 378017.9601 | 26.25 | 44
405956 | 2022-08-11 12:16 | 22.6334 | Oxt_06 (PSt7-10) | 2022-07-29 11:24 | default | 86.813 | %a.s. | 27.6112 | °C | 1020 | hPa | Humid | 36.4 | 0 |  | 0 | 21.983 | 43209.5742 | 378009.0477 | 26.25 | 44
405962 | 2022-08-11 12:16 | 22.6504 | Oxt_06 (PSt7-10) | 2022-07-29 11:24 | default | 86.8732 | %a.s. | 27.6022 | °C | 1020 | hPa | Humid | 36.4 | 0 |  | 0 | 21.976 | 43217.8527 | 378020.84 | 26.25 | 44
405968 | 2022-08-11 12:16 | 22.6665 | Oxt_06 (PSt7-10) | 2022-07-29 11:24 | default | 86.7995 | %a.s. | 27.6183 | °C | 1020 | hPa | Humid | 36.4 | 0 |  | 0 | 21.984 | 43212.1218 | 378007.2449 | 26.25 | 44
405972 | 2022-08-11 12:16 | 22.6834 | Oxt_06 (PSt7-10) | 2022-07-29 11:24 | default | 86.8304 | %a.s. | 27.6174 | °C | 1020 | hPa | Humid | 36.4 | 0 |  | 0 | 21.98 | 43218.3592 | 378018.2616 | 26.25 | 44
405976 | 2022-08-11 12:16 | 22.7004 | Oxt_06 (PSt7-10) | 2022-07-29 11:24 | default | 86.875 | %a.s. | 27.6001 | °C | 1020 | hPa | Humid | 36.4 | 0 |  | 0 | 21.976 | 43218.8417 | 378011.3343 | 26.25 | 44
405981 | 2022-08-11 12:16 | 22.7164 | Oxt_06 (PSt7-10) | 2022-07-29 11:24 | default | 86.8114 | %a.s. | 27.613 | °C | 1020 | hPa | Humid | 36.4 | 0 |  | 0 | 21.983 | 43217.822 | 377995.3953 | 26.25 | 44
405986 | 2022-08-11 12:16 | 22.7334 | Oxt_06 (PSt7-10) | 2022-07-29 11:24 | default | 86.8037 | %a.s. | 27.6133 | °C | 1020 | hPa | Humid | 36.4 | 0 |  | 0 | 21.984 | 43214.8303 | 378006.3161 | 26.25 | 44
405992 | 2022-08-11 12:16 | 22.7503 | Oxt_06 (PSt7-10) | 2022-07-29 11:24 | default | 86.7849 | %a.s. | 27.6268 | °C | 1020 | hPa | Humid | 36.4 | 0 |  | 0 | 21.985 | 43220.5258 | 378013.7034 | 26.25 | 44
405996 | 2022-08-11 12:16 | 22.7664 | Oxt_06 (PSt7-10) | 2022-07-29 11:24 | default | 86.7772 | %a.s. | 27.6269 | °C | 1020 | hPa | Humid | 36.4 | 0 |  | 0 | 21.986 | 43220.5372 | 378008.8481 | 26.25 | 44
406000 | 2022-08-11 12:16 | 22.7833 | Oxt_06 (PSt7-10) | 2022-07-29 11:24 | default | 86.8292 | %a.s. | 27.6278 | °C | 1020 | hPa | Humid | 36.4 | 0 |  | 0 | 21.979 | 43226.499 | 378008.4832 | 26.25 | 44
406009 | 2022-08-11 12:16 | 22.8003 | Oxt_06 (PSt7-10) | 2022-07-29 11:24 | default | 86.7879 | %a.s. | 27.6141 | °C | 1020 | hPa | Humid | 36.4 | 0 |  | 0 | 21.986 | 43219.02 | 378005.7279 | 26.25 | 44
406005 | 2022-08-11 12:16 | 22.8164 | Oxt_06 (PSt7-10) | 2022-07-29 11:24 | default | 86.7893 | %a.s. | 27.6214 | °C | 1020 | hPa | Humid | 36.4 | 0 |  | 0 | 21.985 | 43219.4025 | 378004.132 | 26.25 | 44
406015 | 2022-08-11 12:16 | 22.8333 | Oxt_06 (PSt7-10) | 2022-07-29 11:24 | default | 86.7804 | %a.s. | 27.632 | °C | 1020 | hPa | Humid | 36.4 | 0 |  | 0 | 21.985 | 43222.8388 | 378012.1285 | 26.25 | 44
406019 | 2022-08-11 12:16 | 22.8501 | Oxt_06 (PSt7-10) | 2022-07-29 11:24 | default | 86.8212 | %a.s. | 27.6373 | °C | 1020 | hPa | Humid | 36.4 | 0 |  | 0 | 21.979 | 43221.8605 | 378019.6732 | 26.25 | 44
406025 | 2022-08-11 12:16 | 22.867 | Oxt_06 (PSt7-10) | 2022-07-29 11:24 | default | 86.7914 | %a.s. | 27.619 | °C | 1020 | hPa | Humid | 36.4 | 0 |  | 0 | 21.985 | 43221.3202 | 378006.6499 | 26.25 | 44
406030 | 2022-08-11 12:16 | 22.8831 | Oxt_06 (PSt7-10) | 2022-07-29 11:24 | default | 86.7411 | %a.s. | 27.6162 | °C | 1020 | hPa | Humid | 36.4 | 0 |  | 0 | 21.992 | 43221.2139 | 377998.3621 | 26.25 | 44
406036 | 2022-08-11 12:16 | 22.9 | Oxt_06 (PSt7-10) | 2022-07-29 11:24 | default | 86.7346 | %a.s. | 27.6328 | °C | 1020 | hPa | Humid | 36.4 | 0 |  | 0 | 21.991 | 43222.0054 | 378009.8332 | 26.25 | 44
406039 | 2022-08-11 12:16 | 22.9169 | Oxt_06 (PSt7-10) | 2022-07-29 11:24 | default | 86.8185 | %a.s. | 27.6315 | °C | 1020 | hPa | Humid | 36.4 | 0 |  | 0 | 21.98 | 43216.1173 | 378014.2351 | 26.25 | 44
406046 | 2022-08-11 12:16 | 22.933 | Oxt_06 (PSt7-10) | 2022-07-29 11:24 | default | 86.7731 | %a.s. | 27.6228 | °C | 1020 | hPa | Humid | 36.4 | 0 |  | 0 | 21.987 | 43221.7931 | 378007.2925 | 26.25 | 44
406051 | 2022-08-11 12:16 | 22.9499 | Oxt_06 (PSt7-10) | 2022-07-29 11:24 | default | 86.8087 | %a.s. | 27.6253 | °C | 1020 | hPa | Humid | 36.4 | 0 |  | 0 | 21.982 | 43224.4014 | 378011.2596 | 26.25 | 44
406058 | 2022-08-11 12:16 | 22.9669 | Oxt_06 (PSt7-10) | 2022-07-29 11:24 | default | 86.7119 | %a.s. | 27.624 | °C | 1020 | hPa | Humid | 36.4 | 0 |  | 0 | 21.995 | 43225.3169 | 378003.7028 | 26.25 | 44
406060 | 2022-08-11 12:16 | 22.9838 | Oxt_06 (PSt7-10) | 2022-07-29 11:24 | default | 86.7253 | %a.s. | 27.617 | °C | 1020 | hPa | Humid | 36.4 | 0 |  | 0 | 21.994 | 43224.2665 | 378010.0066 | 26.25 | 44
406068 | 2022-08-11 12:16 | 22.9999 | Oxt_06 (PSt7-10) | 2022-07-29 11:24 | default | 86.744 | %a.s. | 27.6216 | °C | 1020 | hPa | Humid | 36.4 | 0 |  | 0 | 21.991 | 43225.2902 | 378009.2769 | 26.25 | 44
406070 | 2022-08-11 12:16 | 23.0168 | Oxt_06 (PSt7-10) | 2022-07-29 11:24 | default | 86.8005 | %a.s. | 27.626 | °C | 1020 | hPa | Humid | 36.4 | 0 |  | 0 | 21.983 | 43221.9442 | 378028.3039 | 26.25 | 44
406078 | 2022-08-11 12:16 | 23.0338 | Oxt_06 (PSt7-10) | 2022-07-29 11:24 | default | 86.7831 | %a.s. | 27.6109 | °C | 1020 | hPa | Humid | 36.4 | 0 |  | 0 | 21.987 | 43225.3593 | 378002.4254 | 26.25 | 44
406083 | 2022-08-11 12:16 | 23.0499 | Oxt_06 (PSt7-10) | 2022-07-29 11:24 | default | 86.7806 | %a.s. | 27.6139 | °C | 1020 | hPa | Humid | 36.4 | 0 |  | 0 | 21.987 | 43224.4221 | 377993.9538 | 26.25 | 44
406087 | 2022-08-11 12:16 | 23.0668 | Oxt_06 (PSt7-10) | 2022-07-29 11:24 | default | 86.7825 | %a.s. | 27.6206 | °C | 1020 | hPa | Humid | 36.4 | 0 |  | 0 | 21.986 | 43227.6483 | 378007.2711 | 26.25 | 44
406089 | 2022-08-11 12:16 | 23.0838 | Oxt_06 (PSt7-10) | 2022-07-29 11:24 | default | 86.8287 | %a.s. | 27.6283 | °C | 1020 | hPa | Humid | 36.4 | 0 |  | 0 | 21.979 | 43225.0131 | 378007.3329 | 26.25 | 44
406095 | 2022-08-11 12:16 | 23.0998 | Oxt_06 (PSt7-10) | 2022-07-29 11:24 | default | 86.7664 | %a.s. | 27.6308 | °C | 1020 | hPa | Humid | 36.4 | 0 |  | 0 | 21.987 | 43223.9028 | 377999.8306 | 26.25 | 44
406101 | 2022-08-11 12:16 | 23.1168 | Oxt_06 (PSt7-10) | 2022-07-29 11:24 | default | 86.7655 | %a.s. | 27.6319 | °C | 1020 | hPa | Humid | 36.4 | 0 |  | 0 | 21.987 | 43228.429 | 377995.2093 | 26.25 | 44
406107 | 2022-08-11 12:16 | 23.1337 | Oxt_06 (PSt7-10) | 2022-07-29 11:24 | default | 86.7768 | %a.s. | 27.6184 | °C | 1020 | hPa | Humid | 36.4 | 0 |  | 0 | 21.987 | 43226.6495 | 377998.3296 | 26.25 | 44
406110 | 2022-08-11 12:16 | 23.1498 | Oxt_06 (PSt7-10) | 2022-07-29 11:24 | default | 86.7394 | %a.s. | 27.6272 | °C | 1020 | hPa | Humid | 36.4 | 0 |  | 0 | 21.991 | 43227.9182 | 377994.6653 | 26.25 | 44
406116 | 2022-08-11 12:16 | 23.1668 | Oxt_06 (PSt7-10) | 2022-07-29 11:24 | default | 86.8037 | %a.s. | 27.6223 | °C | 1020 | hPa | Humid | 36.4 | 0 |  | 0 | 21.983 | 43224.6092 | 377992.0118 | 26.25 | 44
406119 | 2022-08-11 12:17 | 23.1837 | Oxt_06 (PSt7-10) | 2022-07-29 11:24 | default | 86.7629 | %a.s. | 27.626 | °C | 1020 | hPa | Humid | 36.4 | 0 |  | 0 | 21.988 | 43227.9408 | 377997.1419 | 26.25 | 44
406124 | 2022-08-11 12:17 | 23.1998 | Oxt_06 (PSt7-10) | 2022-07-29 11:24 | default | 86.7036 | %a.s. | 27.625 | °C | 1020 | hPa | Humid | 36.4 | 0 |  | 0 | 21.996 | 43228.7849 | 378004.7896 | 26.25 | 44
406133 | 2022-08-11 12:17 | 23.2167 | Oxt_06 (PSt7-10) | 2022-07-29 11:24 | default | 86.721 | %a.s. | 27.6222 | °C | 1020 | hPa | Humid | 36.4 | 0 |  | 0 | 21.994 | 43228.9382 | 378006.7366 | 26.25 | 44
406137 | 2022-08-11 12:17 | 23.2336 | Oxt_06 (PSt7-10) | 2022-07-29 11:24 | default | 86.7443 | %a.s. | 27.6212 | °C | 1020 | hPa | Humid | 36.4 | 0 |  | 0 | 21.991 | 43227.6745 | 378007.4766 | 26.25 | 44
406142 | 2022-08-11 12:17 | 23.2497 | Oxt_06 (PSt7-10) | 2022-07-29 11:24 | default | 86.7099 | %a.s. | 27.6264 | °C | 1020 | hPa | Humid | 36.4 | 0 |  | 0 | 21.995 | 43229.5578 | 378001.6142 | 26.25 | 44
406145 | 2022-08-11 12:17 | 23.2666 | Oxt_06 (PSt7-10) | 2022-07-29 11:24 | default | 86.743 | %a.s. | 27.6228 | °C | 1020 | hPa | Humid | 36.4 | 0 |  | 0 | 21.991 | 43229.746 | 377996.7391 | 26.25 | 44
406149 | 2022-08-11 12:17 | 23.2835 | Oxt_06 (PSt7-10) | 2022-07-29 11:24 | default | 86.7389 | %a.s. | 27.6277 | °C | 1020 | hPa | Humid | 36.4 | 0 |  | 0 | 21.991 | 43227.167 | 377990.286 | 26.25 | 44
406154 | 2022-08-11 12:17 | 23.3005 | Oxt_06 (PSt7-10) | 2022-07-29 11:24 | default | 86.7595 | %a.s. | 27.621 | °C | 1020 | hPa | Humid | 36.4 | 0 |  | 0 | 21.989 | 43226.929 | 378007.4373 | 26.25 | 44
406159 | 2022-08-11 12:17 | 23.3165 | Oxt_06 (PSt7-10) | 2022-07-29 11:24 | default | 86.7626 | %a.s. | 27.6173 | °C | 1020 | hPa | Humid | 36.4 | 0 |  | 0 | 21.989 | 43234.8577 | 378002.1394 | 26.25 | 44
406165 | 2022-08-11 12:17 | 23.3335 | Oxt_06 (PSt7-10) | 2022-07-29 11:24 | default | 86.7894 | %a.s. | 27.6304 | °C | 1020 | hPa | Humid | 36.4 | 0 |  | 0 | 21.984 | 43232.2471 | 377996.1229 | 26.25 | 44
406171 | 2022-08-11 12:17 | 23.3504 | Oxt_06 (PSt7-10) | 2022-07-29 11:24 | default | 86.7317 | %a.s. | 27.6183 | °C | 1020 | hPa | Humid | 36.4 | 0 |  | 0 | 21.993 | 43234.2343 | 378000.9241 | 26.25 | 44
406174 | 2022-08-11 12:17 | 23.3665 | Oxt_06 (PSt7-10) | 2022-07-29 11:24 | default | 86.7607 | %a.s. | 27.6286 | °C | 1020 | hPa | Humid | 36.4 | 0 |  | 0 | 21.988 | 43231.3541 | 378010.2137 | 26.25 | 44
406180 | 2022-08-11 12:17 | 23.3834 | Oxt_06 (PSt7-10) | 2022-07-29 11:24 | default | 86.7462 | %a.s. | 27.637 | °C | 1020 | hPa | Humid | 36.4 | 0 |  | 0 | 21.989 | 43232.0617 | 378006.1857 | 26.25 | 44
406188 | 2022-08-11 12:17 | 23.4003 | Oxt_06 (PSt7-10) | 2022-07-29 11:24 | default | 86.756 | %a.s. | 27.6343 | °C | 1020 | hPa | Humid | 36.4 | 0 |  | 0 | 21.988 | 43234.9122 | 378015.1129 | 26.25 | 44
406191 | 2022-08-11 12:17 | 23.4164 | Oxt_06 (PSt7-10) | 2022-07-29 11:24 | default | 86.7448 | %a.s. | 27.6297 | °C | 1020 | hPa | Humid | 36.4 | 0 |  | 0 | 21.99 | 43225.1792 | 377996.9986 | 26.25 | 44
406197 | 2022-08-11 12:17 | 23.4334 | Oxt_06 (PSt7-10) | 2022-07-29 11:24 | default | 86.7557 | %a.s. | 27.6347 | °C | 1020 | hPa | Humid | 36.4 | 0 |  | 0 | 21.988 | 43227.9319 | 378001.3822 | 26.25 | 44
406203 | 2022-08-11 12:17 | 23.4503 | Oxt_06 (PSt7-10) | 2022-07-29 11:24 | default | 86.7455 | %a.s. | 27.6378 | °C | 1020 | hPa | Humid | 36.4 | 0 |  | 0 | 21.989 | 43234.1304 | 378010.7275 | 26.25 | 44
406207 | 2022-08-11 12:17 | 23.4664 | Oxt_06 (PSt7-10) | 2022-07-29 11:24 | default | 86.6587 | %a.s. | 27.6338 | °C | 1020 | hPa | Humid | 36.4 | 0 |  | 0 | 22.001 | 43227.7546 | 378000.1835 | 26.25 | 44
406209 | 2022-08-11 12:17 | 23.4833 | Oxt_06 (PSt7-10) | 2022-07-29 11:24 | default | 86.7432 | %a.s. | 27.6315 | °C | 1020 | hPa | Humid | 36.4 | 0 |  | 0 | 21.99 | 43235.0751 | 378007.4792 | 26.25 | 44
406214 | 2022-08-11 12:17 | 23.5002 | Oxt_06 (PSt7-10) | 2022-07-29 11:24 | default | 86.7233 | %a.s. | 27.6194 | °C | 1020 | hPa | Humid | 36.4 | 0 |  | 0 | 21.994 | 43230.6545 | 378005.9891 | 26.25 | 44
406219 | 2022-08-11 12:17 | 23.5171 | Oxt_06 (PSt7-10) | 2022-07-29 11:24 | default | 86.6876 | %a.s. | 27.6261 | °C | 1020 | hPa | Humid | 36.4 | 0 |  | 0 | 21.998 | 43235.0584 | 378010.0485 | 26.25 | 44
406227 | 2022-08-11 12:17 | 23.5332 | Oxt_06 (PSt7-10) | 2022-07-29 11:24 | default | 86.7212 | %a.s. | 27.622 | °C | 1020 | hPa | Humid | 36.4 | 0 |  | 0 | 21.994 | 43244.0048 | 378017.9163 | 26.25 | 44
406230 | 2022-08-11 12:17 | 23.5502 | Oxt_06 (PSt7-10) | 2022-07-29 11:24 | default | 86.7242 | %a.s. | 27.6363 | °C | 1020 | hPa | Humid | 36.4 | 0 |  | 0 | 21.992 | 43235.24 | 378004.522 | 26.25 | 44
406236 | 2022-08-11 12:17 | 23.5671 | Oxt_06 (PSt7-10) | 2022-07-29 11:24 | default | 86.6898 | %a.s. | 27.6325 | °C | 1020 | hPa | Humid | 36.4 | 0 |  | 0 | 21.997 | 43241.0605 | 378006.3649 | 26.25 | 44
406241 | 2022-08-11 12:17 | 23.5832 | Oxt_06 (PSt7-10) | 2022-07-29 11:24 | default | 86.7256 | %a.s. | 27.6256 | °C | 1020 | hPa | Humid | 36.4 | 0 |  | 0 | 21.993 | 43238.0124 | 378003.9206 | 26.25 | 44
406244 | 2022-08-11 12:17 | 23.6002 | Oxt_06 (PSt7-10) | 2022-07-29 11:24 | default | 86.7313 | %a.s. | 27.6278 | °C | 1020 | hPa | Humid | 36.4 | 0 |  | 0 | 21.992 | 43233.3079 | 378012.4259 | 26.25 | 44
406252 | 2022-08-11 12:17 | 23.6171 | Oxt_06 (PSt7-10) | 2022-07-29 11:24 | default | 86.718 | %a.s. | 27.6078 | °C | 1020 | hPa | Humid | 36.4 | 0 |  | 0 | 21.996 | 43234.0057 | 378029.3467 | 26.25 | 44
406257 | 2022-08-11 12:17 | 23.6331 | Oxt_06 (PSt7-10) | 2022-07-29 11:24 | default | 86.747 | %a.s. | 27.6271 | °C | 1020 | hPa | Humid | 36.4 | 0 |  | 0 | 21.99 | 43237.6292 | 378019.3864 | 26.25 | 44
406263 | 2022-08-11 12:17 | 23.6501 | Oxt_06 (PSt7-10) | 2022-07-29 11:24 | default | 86.7221 | %a.s. | 27.6298 | °C | 1020 | hPa | Humid | 36.4 | 0 |  | 0 | 21.993 | 43234.3466 | 378013.6121 | 26.25 | 44
406264 | 2022-08-11 12:17 | 23.667 | Oxt_06 (PSt7-10) | 2022-07-29 11:24 | default | 86.7474 | %a.s. | 27.6086 | °C | 1020 | hPa | Humid | 36.4 | 0 |  | 0 | 21.992 | 43238.427 | 378001.09 | 26.25 | 44
406273 | 2022-08-11 12:17 | 23.6831 | Oxt_06 (PSt7-10) | 2022-07-29 11:24 | default | 86.7055 | %a.s. | 27.6137 | °C | 1020 | hPa | Humid | 36.4 | 0 |  | 0 | 21.997 | 43239.1031 | 378010.0885 | 26.25 | 44
406277 | 2022-08-11 12:17 | 23.7001 | Oxt_06 (PSt7-10) | 2022-07-29 11:24 | default | 86.6908 | %a.s. | 27.6402 | °C | 1020 | hPa | Humid | 36.4 | 0 |  | 0 | 21.996 | 43238.5849 | 378002.1381 | 26.25 | 44
406282 | 2022-08-11 12:17 | 23.717 | Oxt_06 (PSt7-10) | 2022-07-29 11:24 | default | 86.6443 | %a.s. | 27.6419 | °C | 1020 | hPa | Humid | 36.4 | 0 |  | 0 | 22.002 | 43238.8479 | 377995.3433 | 26.25 | 44
406287 | 2022-08-11 12:17 | 23.7331 | Oxt_06 (PSt7-10) | 2022-07-29 11:24 | default | 86.7363 | %a.s. | 27.6308 | °C | 1020 | hPa | Humid | 36.4 | 0 |  | 0 | 21.991 | 43241.0337 | 378014.0447 | 26.25 | 44
406291 | 2022-08-11 12:17 | 23.75 | Oxt_06 (PSt7-10) | 2022-07-29 11:24 | default | 86.7042 | %a.s. | 27.6242 | °C | 1020 | hPa | Humid | 36.4 | 0 |  | 0 | 21.996 | 43241.5094 | 378010.9909 | 26.25 | 44
406295 | 2022-08-11 12:17 | 23.7669 | Oxt_06 (PSt7-10) | 2022-07-29 11:24 | default | 86.7199 | %a.s. | 27.6325 | °C | 1020 | hPa | Humid | 36.4 | 0 |  | 0 | 21.993 | 43232.5262 | 378011.5833 | 26.25 | 44
406302 | 2022-08-11 12:17 | 23.7838 | Oxt_06 (PSt7-10) | 2022-07-29 11:24 | default | 86.733 | %a.s. | 27.6258 | °C | 1020 | hPa | Humid | 36.4 | 0 |  | 0 | 21.992 | 43238.2195 | 378008.672 | 26.25 | 44
406305 | 2022-08-11 12:17 | 23.7999 | Oxt_06 (PSt7-10) | 2022-07-29 11:24 | default | 86.6523 | %a.s. | 27.6414 | °C | 1020 | hPa | Humid | 36.4 | 0 |  | 0 | 22.001 | 43242.7491 | 378005.1551 | 26.25 | 44
406313 | 2022-08-11 12:17 | 23.8169 | Oxt_06 (PSt7-10) | 2022-07-29 11:24 | default | 86.7064 | %a.s. | 27.6216 | °C | 1020 | hPa | Humid | 36.4 | 0 |  | 0 | 21.996 | 43243.1252 | 378001.4093 | 26.25 | 44
406317 | 2022-08-11 12:17 | 23.8338 | Oxt_06 (PSt7-10) | 2022-07-29 11:24 | default | 86.7499 | %a.s. | 27.6326 | °C | 1020 | hPa | Humid | 36.4 | 0 |  | 0 | 21.989 | 43244.008 | 378002.4324 | 26.25 | 44
406320 | 2022-08-11 12:17 | 23.8499 | Oxt_06 (PSt7-10) | 2022-07-29 11:24 | default | 86.7046 | %a.s. | 27.6328 | °C | 1020 | hPa | Humid | 36.4 | 0 |  | 0 | 21.995 | 43238.2078 | 378008.3847 | 26.25 | 44
406324 | 2022-08-11 12:17 | 23.8668 | Oxt_06 (PSt7-10) | 2022-07-29 11:24 | default | 86.6964 | %a.s. | 27.6335 | °C | 1020 | hPa | Humid | 36.4 | 0 |  | 0 | 21.996 | 43241.5847 | 378015.6087 | 26.25 | 44
406335 | 2022-08-11 12:17 | 23.8837 | Oxt_06 (PSt7-10) | 2022-07-29 11:24 | default | 86.7066 | %a.s. | 27.6304 | °C | 1020 | hPa | Humid | 36.4 | 0 |  | 0 | 21.995 | 43244.7232 | 378012.2025 | 26.25 | 44
406331 | 2022-08-11 12:17 | 23.8998 | Oxt_06 (PSt7-10) | 2022-07-29 11:24 | default | 86.6672 | %a.s. | 27.6325 | °C | 1020 | hPa | Humid | 36.4 | 0 |  | 0 | 22 | 43245.0466 | 378004.3653 | 26.25 | 44
406340 | 2022-08-11 12:17 | 23.9167 | Oxt_06 (PSt7-10) | 2022-07-29 11:24 | default | 86.7146 | %a.s. | 27.6208 | °C | 1020 | hPa | Humid | 36.4 | 0 |  | 0 | 21.995 | 43244.1554 | 378009.7235 | 26.25 | 44
406346 | 2022-08-11 12:17 | 23.9337 | Oxt_06 (PSt7-10) | 2022-07-29 11:24 | default | 86.6808 | %a.s. | 27.6253 | °C | 1020 | hPa | Humid | 36.4 | 0 |  | 0 | 21.999 | 43250.7729 | 378018.792 | 26.25 | 44
406351 | 2022-08-11 12:17 | 23.9497 | Oxt_06 (PSt7-10) | 2022-07-29 11:24 | default | 86.7002 | %a.s. | 27.6291 | °C | 1020 | hPa | Humid | 36.4 | 0 |  | 0 | 21.996 | 43247.3728 | 378013.1588 | 26.25 | 44
406357 | 2022-08-11 12:17 | 23.9667 | Oxt_06 (PSt7-10) | 2022-07-29 11:24 | default | 86.7239 | %a.s. | 27.6277 | °C | 1020 | hPa | Humid | 36.4 | 0 |  | 0 | 21.993 | 43247.997 | 378028.0834 | 26.25 | 44
406361 | 2022-08-11 12:17 | 23.9836 | Oxt_06 (PSt7-10) | 2022-07-29 11:24 | default | 86.6758 | %a.s. | 27.6313 | °C | 1020 | hPa | Humid | 36.4 | 0 |  | 0 | 21.999 | 43246.3272 | 378011.3112 | 26.25 | 44
406366 | 2022-08-11 12:17 | 23.9997 | Oxt_06 (PSt7-10) | 2022-07-29 11:24 | default | 86.6878 | %a.s. | 27.6079 | °C | 1020 | hPa | Humid | 36.4 | 0 |  | 0 | 22 | 43245.2449 | 378010.9955 | 26.25 | 44
406369 | 2022-08-11 12:17 | 24.0166 | Oxt_06 (PSt7-10) | 2022-07-29 11:24 | default | 86.6772 | %a.s. | 27.6385 | °C | 1020 | hPa | Humid | 36.4 | 0 |  | 0 | 21.998 | 43242.8578 | 378014.2952 | 26.25 | 44
406375 | 2022-08-11 12:17 | 24.0335 | Oxt_06 (PSt7-10) | 2022-07-29 11:24 | default | 86.704 | %a.s. | 27.6334 | °C | 1020 | hPa | Humid | 36.4 | 0 |  | 0 | 21.995 | 43247.2937 | 378035.7217 | 26.25 | 44
406381 | 2022-08-11 12:17 | 24.0504 | Oxt_06 (PSt7-10) | 2022-07-29 11:24 | default | 86.6605 | %a.s. | 27.6405 | °C | 1020 | hPa | Humid | 36.4 | 0 |  | 0 | 22 | 43246.2198 | 378021.5607 | 26.25 | 44
406386 | 2022-08-11 12:17 | 24.0665 | Oxt_06 (PSt7-10) | 2022-07-29 11:24 | default | 86.7257 | %a.s. | 27.6345 | °C | 1020 | hPa | Humid | 36.4 | 0 |  | 0 | 21.992 | 43243.228 | 378027.1573 | 26.25 | 44
406391 | 2022-08-11 12:17 | 24.0834 | Oxt_06 (PSt7-10) | 2022-07-29 11:24 | default | 86.6824 | %a.s. | 27.6324 | °C | 1020 | hPa | Humid | 36.4 | 0 |  | 0 | 21.998 | 43253.6604 | 378008.8275 | 26.25 | 44
406398 | 2022-08-11 12:17 | 24.1003 | Oxt_06 (PSt7-10) | 2022-07-29 11:24 | default | 86.6977 | %a.s. | 27.632 | °C | 1020 | hPa | Humid | 36.4 | 0 |  | 0 | 21.996 | 43245.3584 | 378021.9644 | 26.25 | 44
406401 | 2022-08-11 12:17 | 24.1163 | Oxt_06 (PSt7-10) | 2022-07-29 11:24 | default | 86.7371 | %a.s. | 27.6298 | °C | 1020 | hPa | Humid | 36.4 | 0 |  | 0 | 21.991 | 43240.6904 | 378004.9058 | 26.25 | 44
406404 | 2022-08-11 12:17 | 24.1332 | Oxt_06 (PSt7-10) | 2022-07-29 11:24 | default | 86.6278 | %a.s. | 27.6347 | °C | 1020 | hPa | Humid | 36.4 | 0 |  | 0 | 22.005 | 43247.6332 | 378018.5715 | 26.25 | 44
406412 | 2022-08-11 12:17 | 24.1502 | Oxt_06 (PSt7-10) | 2022-07-29 11:24 | default | 86.6614 | %a.s. | 27.6394 | °C | 1020 | hPa | Humid | 36.4 | 0 |  | 0 | 22 | 43243.369 | 378026.0758 | 26.25 | 44
406416 | 2022-08-11 12:17 | 24.1671 | Oxt_06 (PSt7-10) | 2022-07-29 11:24 | default | 86.6398 | %a.s. | 27.6383 | °C | 1020 | hPa | Humid | 36.4 | 0 |  | 0 | 22.003 | 43249.5669 | 378019.5389 | 26.25 | 44
406419 | 2022-08-11 12:18 | 24.1832 | Oxt_06 (PSt7-10) | 2022-07-29 11:24 | default | 86.6655 | %a.s. | 27.6256 | °C | 1020 | hPa | Humid | 36.4 | 0 |  | 0 | 22.001 | 43251.176 | 378029.2446 | 26.25 | 44
406424 | 2022-08-11 12:18 | 24.2002 | Oxt_06 (PSt7-10) | 2022-07-29 11:24 | default | 86.6065 | %a.s. | 27.6422 | °C | 1020 | hPa | Humid | 36.4 | 0 |  | 0 | 22.007 | 43249.6634 | 378024.6056 | 26.25 | 44
406432 | 2022-08-11 12:18 | 24.2171 | Oxt_06 (PSt7-10) | 2022-07-29 11:24 | default | 86.6426 | %a.s. | 27.644 | °C | 1020 | hPa | Humid | 36.4 | 0 |  | 0 | 22.002 | 43252.2226 | 378017.2049 | 26.25 | 44
406436 | 2022-08-11 12:18 | 24.2332 | Oxt_06 (PSt7-10) | 2022-07-29 11:24 | default | 86.6621 | %a.s. | 27.6206 | °C | 1020 | hPa | Humid | 36.4 | 0 |  | 0 | 22.002 | 43249.1232 | 378011.7243 | 26.25 | 44
406440 | 2022-08-11 12:18 | 24.2501 | Oxt_06 (PSt7-10) | 2022-07-29 11:24 | default | 86.6372 | %a.s. | 27.6235 | °C | 1020 | hPa | Humid | 36.4 | 0 |  | 0 | 22.005 | 43249.9165 | 378022.8014 | 26.25 | 44
406445 | 2022-08-11 12:18 | 24.2671 | Oxt_06 (PSt7-10) | 2022-07-29 11:24 | default | 86.6361 | %a.s. | 27.6248 | °C | 1020 | hPa | Humid | 36.4 | 0 |  | 0 | 22.005 | 43251.569 | 378020.8466 | 26.25 | 44
406452 | 2022-08-11 12:18 | 24.2831 | Oxt_06 (PSt7-10) | 2022-07-29 11:24 | default | 86.6299 | %a.s. | 27.6322 | °C | 1020 | hPa | Humid | 36.4 | 0 |  | 0 | 22.005 | 43252.9446 | 378028.5899 | 26.25 | 44
406458 | 2022-08-11 12:18 | 24.3001 | Oxt_06 (PSt7-10) | 2022-07-29 11:24 | default | 86.6483 | %a.s. | 27.6282 | °C | 1020 | hPa | Humid | 36.4 | 0 |  | 0 | 22.003 | 43248.5159 | 378023.2723 | 26.25 | 44
406460 | 2022-08-11 12:18 | 24.317 | Oxt_06 (PSt7-10) | 2022-07-29 11:24 | default | 86.6338 | %a.s. | 27.6186 | °C | 1020 | hPa | Humid | 36.4 | 0 |  | 0 | 22.006 | 43257.3425 | 378036.4119 | 26.25 | 44
406466 | 2022-08-11 12:18 | 24.3331 | Oxt_06 (PSt7-10) | 2022-07-29 11:24 | default | 86.6767 | %a.s. | 27.6481 | °C | 1020 | hPa | Humid | 36.4 | 0 |  | 0 | 21.997 | 43257.6626 | 378032.8905 | 26.25 | 44
406471 | 2022-08-11 12:18 | 24.35 | Oxt_06 (PSt7-10) | 2022-07-29 11:24 | default | 86.6481 | %a.s. | 27.6374 | °C | 1020 | hPa | Humid | 36.4 | 0 |  | 0 | 22.002 | 43254.5886 | 378028.7904 | 26.25 | 44
406477 | 2022-08-11 12:18 | 24.3669 | Oxt_06 (PSt7-10) | 2022-07-29 11:24 | default | 86.6604 | %a.s. | 27.6407 | °C | 1020 | hPa | Humid | 36.4 | 0 |  | 0 | 22 | 43255.7662 | 378024.6107 | 26.25 | 44
406480 | 2022-08-11 12:18 | 24.383 | Oxt_06 (PSt7-10) | 2022-07-29 11:24 | default | 86.7037 | %a.s. | 27.6248 | °C | 1020 | hPa | Humid | 36.4 | 0 |  | 0 | 21.996 | 43256.8722 | 378030.6528 | 26.25 | 44
406488 | 2022-08-11 12:18 | 24.4 | Oxt_06 (PSt7-10) | 2022-07-29 11:24 | default | 86.6261 | %a.s. | 27.6278 | °C | 1020 | hPa | Humid | 36.4 | 0 |  | 0 | 22.006 | 43261.6933 | 378037.3841 | 26.25 | 44
406489 | 2022-08-11 12:18 | 24.4169 | Oxt_06 (PSt7-10) | 2022-07-29 11:24 | default | 86.6583 | %a.s. | 27.6342 | °C | 1020 | hPa | Humid | 36.4 | 0 |  | 0 | 22.001 | 43262.3258 | 378038.7673 | 26.25 | 44
406498 | 2022-08-11 12:18 | 24.4338 | Oxt_06 (PSt7-10) | 2022-07-29 11:24 | default | 86.6657 | %a.s. | 27.6253 | °C | 1020 | hPa | Humid | 36.4 | 0 |  | 0 | 22.001 | 43264.2396 | 378043.3501 | 26.25 | 44
406499 | 2022-08-11 12:18 | 24.4499 | Oxt_06 (PSt7-10) | 2022-07-29 11:24 | default | 86.6893 | %a.s. | 27.6241 | °C | 1020 | hPa | Humid | 36.4 | 0 |  | 0 | 21.998 | 43259.3775 | 378038.3283 | 26.25 | 44
406505 | 2022-08-11 12:18 | 24.4668 | Oxt_06 (PSt7-10) | 2022-07-29 11:24 | default | 86.6857 | %a.s. | 27.6284 | °C | 1020 | hPa | Humid | 36.4 | 0 |  | 0 | 21.998 | 43262.203 | 378036.3573 | 26.25 | 44
406510 | 2022-08-11 12:18 | 24.4838 | Oxt_06 (PSt7-10) | 2022-07-29 11:24 | default | 86.6302 | %a.s. | 27.6318 | °C | 1020 | hPa | Humid | 36.4 | 0 |  | 0 | 22.005 | 43258.4395 | 378058.2936 | 26.25 | 44
406515 | 2022-08-11 12:18 | 24.4999 | Oxt_06 (PSt7-10) | 2022-07-29 11:24 | default | 86.595 | %a.s. | 27.6291 | °C | 1020 | hPa | Humid | 36.4 | 0 |  | 0 | 22.01 | 43253.2282 | 378041.4835 | 26.25 | 44
406519 | 2022-08-11 12:18 | 24.5168 | Oxt_06 (PSt7-10) | 2022-07-29 11:24 | default | 86.5642 | %a.s. | 27.63 | °C | 1020 | hPa | Humid | 36.4 | 0 |  | 0 | 22.014 | 43258.8566 | 378037.0756 | 26.25 | 44
406527 | 2022-08-11 12:18 | 24.5337 | Oxt_06 (PSt7-10) | 2022-07-29 11:24 | default | 86.592 | %a.s. | 27.6416 | °C | 1020 | hPa | Humid | 36.4 | 0 |  | 0 | 22.009 | 43262.6547 | 378043.0226 | 26.25 | 44
406529 | 2022-08-11 12:18 | 24.5498 | Oxt_06 (PSt7-10) | 2022-07-29 11:24 | default | 86.5974 | %a.s. | 27.6441 | °C | 1020 | hPa | Humid | 36.4 | 0 |  | 0 | 22.008 | 43263.9979 | 378041.492 | 26.25 | 44
406534 | 2022-08-11 12:18 | 24.5667 | Oxt_06 (PSt7-10) | 2022-07-29 11:24 | default | 86.6777 | %a.s. | 27.6379 | °C | 1020 | hPa | Humid | 36.4 | 0 |  | 0 | 21.998 | 43267.8023 | 378040.8215 | 26.25 | 44
406539 | 2022-08-11 12:18 | 24.5836 | Oxt_06 (PSt7-10) | 2022-07-29 11:24 | default | 86.6296 | %a.s. | 27.6325 | °C | 1020 | hPa | Humid | 36.4 | 0 |  | 0 | 22.005 | 43259.9063 | 378051.851 | 26.25 | 44
406544 | 2022-08-11 12:18 | 24.5998 | Oxt_06 (PSt7-10) | 2022-07-29 11:24 | default | 86.6519 | %a.s. | 27.6418 | °C | 1020 | hPa | Humid | 36.4 | 0 |  | 0 | 22.001 | 43255.9441 | 378047.2698 | 26.25 | 44
406549 | 2022-08-11 12:18 | 24.6167 | Oxt_06 (PSt7-10) | 2022-07-29 11:24 | default | 86.6425 | %a.s. | 27.6172 | °C | 1020 | hPa | Humid | 36.4 | 0 |  | 0 | 22.005 | 43265.7748 | 378052.8551 | 26.25 | 44
406555 | 2022-08-11 12:18 | 24.6336 | Oxt_06 (PSt7-10) | 2022-07-29 11:24 | default | 86.6112 | %a.s. | 27.6187 | °C | 1020 | hPa | Humid | 36.4 | 0 |  | 0 | 22.009 | 43268.5362 | 378062.9481 | 26.25 | 44
406559 | 2022-08-11 12:18 | 24.6497 | Oxt_06 (PSt7-10) | 2022-07-29 11:24 | default | 86.6484 | %a.s. | 27.6371 | °C | 1020 | hPa | Humid | 36.4 | 0 |  | 0 | 22.002 | 43265.2359 | 378057.947 | 26.25 | 44
406565 | 2022-08-11 12:18 | 24.6666 | Oxt_06 (PSt7-10) | 2022-07-29 11:24 | default | 86.6259 | %a.s. | 27.6549 | °C | 1020 | hPa | Humid | 36.4 | 0 |  | 0 | 22.003 | 43270.7459 | 378050.8055 | 26.25 | 44
406569 | 2022-08-11 12:18 | 24.6836 | Oxt_06 (PSt7-10) | 2022-07-29 11:24 | default | 86.5898 | %a.s. | 27.6533 | °C | 1020 | hPa | Humid | 36.4 | 0 |  | 0 | 22.008 | 43266.8835 | 378058.929 | 26.25 | 44
406578 | 2022-08-11 12:18 | 24.7005 | Oxt_06 (PSt7-10) | 2022-07-29 11:24 | default | 86.6177 | %a.s. | 27.6379 | °C | 1020 | hPa | Humid | 36.4 | 0 |  | 0 | 22.006 | 43274.0102 | 378057.5564 | 26.25 | 44
406580 | 2022-08-11 12:18 | 24.7166 | Oxt_06 (PSt7-10) | 2022-07-29 11:24 | default | 86.5977 | %a.s. | 27.6258 | °C | 1020 | hPa | Humid | 36.4 | 0 |  | 0 | 22.01 | 43264.8223 | 378058.2571 | 26.25 | 44
406584 | 2022-08-11 12:18 | 24.7335 | Oxt_06 (PSt7-10) | 2022-07-29 11:24 | default | 86.5959 | %a.s. | 27.6369 | °C | 1020 | hPa | Humid | 36.4 | 0 |  | 0 | 22.009 | 43273.0259 | 378069.3348 | 26.25 | 44
406593 | 2022-08-11 12:18 | 24.7504 | Oxt_06 (PSt7-10) | 2022-07-29 11:24 | default | 86.6377 | %a.s. | 27.6409 | °C | 1020 | hPa | Humid | 36.4 | 0 |  | 0 | 22.003 | 43269.4093 | 378069.96 | 26.25 | 44
406594 | 2022-08-11 12:18 | 24.7664 | Oxt_06 (PSt7-10) | 2022-07-29 11:24 | default | 86.6464 | %a.s. | 27.6395 | °C | 1020 | hPa | Humid | 36.4 | 0 |  | 0 | 22.002 | 43272.2603 | 378072.9916 | 26.25 | 44
406600 | 2022-08-11 12:18 | 24.7833 | Oxt_06 (PSt7-10) | 2022-07-29 11:24 | default | 86.6432 | %a.s. | 27.6343 | °C | 1020 | hPa | Humid | 36.4 | 0 |  | 0 | 22.003 | 43266.0995 | 378075.5136 | 26.25 | 44
406605 | 2022-08-11 12:18 | 24.8003 | Oxt_06 (PSt7-10) | 2022-07-29 11:24 | default | 86.6212 | %a.s. | 27.6427 | °C | 1020 | hPa | Humid | 36.4 | 0 |  | 0 | 22.005 | 43270.5817 | 378064.4547 | 26.25 | 44
406613 | 2022-08-11 12:18 | 24.8172 | Oxt_06 (PSt7-10) | 2022-07-29 11:24 | default | 86.5935 | %a.s. | 27.6309 | °C | 1020 | hPa | Humid | 36.4 | 0 |  | 0 | 22.01 | 43279.268 | 378083.845 | 26.25 | 44
406614 | 2022-08-11 12:18 | 24.8332 | Oxt_06 (PSt7-10) | 2022-07-29 11:24 | default | 86.6375 | %a.s. | 27.6411 | °C | 1020 | hPa | Humid | 36.4 | 0 |  | 0 | 22.003 | 43276.8408 | 378072.9104 | 26.25 | 44
406619 | 2022-08-11 12:18 | 24.8502 | Oxt_06 (PSt7-10) | 2022-07-29 11:24 | default | 86.6119 | %a.s. | 27.6357 | °C | 1020 | hPa | Humid | 36.4 | 0 |  | 0 | 22.007 | 43267.9779 | 378070.5595 | 26.25 | 44
406627 | 2022-08-11 12:18 | 24.8671 | Oxt_06 (PSt7-10) | 2022-07-29 11:24 | default | 86.5825 | %a.s. | 27.626 | °C | 1020 | hPa | Humid | 36.4 | 0 |  | 0 | 22.012 | 43278.8796 | 378077.3548 | 26.25 | 44
406629 | 2022-08-11 12:18 | 24.8832 | Oxt_06 (PSt7-10) | 2022-07-29 11:24 | default | 86.617 | %a.s. | 27.6297 | °C | 1020 | hPa | Humid | 36.4 | 0 |  | 0 | 22.007 | 43278.1064 | 378058.7613 | 26.25 | 44
406634 | 2022-08-11 12:18 | 24.9001 | Oxt_06 (PSt7-10) | 2022-07-29 11:24 | default | 86.631 | %a.s. | 27.6309 | °C | 1020 | hPa | Humid | 36.4 | 0 |  | 0 | 22.005 | 43277.1937 | 378080.1869 | 26.25 | 44
406642 | 2022-08-11 12:18 | 24.917 | Oxt_06 (PSt7-10) | 2022-07-29 11:24 | default | 86.6193 | %a.s. | 27.6359 | °C | 1020 | hPa | Humid | 36.4 | 0 |  | 0 | 22.006 | 43279.5443 | 378083.4838 | 26.25 | 44
406644 | 2022-08-11 12:18 | 24.9331 | Oxt_06 (PSt7-10) | 2022-07-29 11:24 | default | 86.5764 | %a.s. | 27.6423 | °C | 1020 | hPa | Humid | 36.4 | 0 |  | 0 | 22.011 | 43281.6993 | 378076.6825 | 26.25 | 44
406649 | 2022-08-11 12:18 | 24.95 | Oxt_06 (PSt7-10) | 2022-07-29 11:24 | default | 86.6036 | %a.s. | 27.6367 | °C | 1020 | hPa | Humid | 36.4 | 0 |  | 0 | 22.008 | 43283.2404 | 378071.3673 | 26.25 | 44
406657 | 2022-08-11 12:18 | 24.9669 | Oxt_06 (PSt7-10) | 2022-07-29 11:24 | default | 86.5865 | %a.s. | 27.6302 | °C | 1020 | hPa | Humid | 36.4 | 0 |  | 0 | 22.011 | 43286.4795 | 378079.9136 | 26.25 | 44
406663 | 2022-08-11 12:18 | 24.9838 | Oxt_06 (PSt7-10) | 2022-07-29 11:24 | default | 86.5506 | %a.s. | 27.6463 | °C | 1020 | hPa | Humid | 36.4 | 0 |  | 0 | 22.014 | 43276.3865 | 378083.2128 | 26.25 | 44
406664 | 2022-08-11 12:18 | 24.9999 | Oxt_06 (PSt7-10) | 2022-07-29 11:24 | default | 86.6019 | %a.s. | 27.6388 | °C | 1020 | hPa | Humid | 36.4 | 0 |  | 0 | 22.008 | 43278.4914 | 378084.4174 | 26.25 | 44
406669 | 2022-08-11 12:18 | 25.0168 | Oxt_06 (PSt7-10) | 2022-07-29 11:24 | default | 86.5972 | %a.s. | 27.6354 | °C | 1020 | hPa | Humid | 36.4 | 0 |  | 0 | 22.009 | 43275.6795 | 378078.8305 | 26.25 | 44
406677 | 2022-08-11 12:18 | 25.0337 | Oxt_06 (PSt7-10) | 2022-07-29 11:24 | default | 86.5904 | %a.s. | 27.6345 | °C | 1020 | hPa | Humid | 36.4 | 0 |  | 0 | 22.01 | 43278.8458 | 378081.9185 | 26.25 | 44
406679 | 2022-08-11 12:18 | 25.0498 | Oxt_06 (PSt7-10) | 2022-07-29 11:24 | default | 86.6062 | %a.s. | 27.6426 | °C | 1020 | hPa | Humid | 36.4 | 0 |  | 0 | 22.007 | 43277.1751 | 378083.4093 | 26.25 | 44
406684 | 2022-08-11 12:18 | 25.0667 | Oxt_06 (PSt7-10) | 2022-07-29 11:24 | default | 86.5704 | %a.s. | 27.6405 | °C | 1020 | hPa | Humid | 36.4 | 0 |  | 0 | 22.012 | 43273.4892 | 378079.0194 | 26.25 | 44
406692 | 2022-08-11 12:18 | 25.0837 | Oxt_06 (PSt7-10) | 2022-07-29 11:24 | default | 86.5279 | %a.s. | 27.6375 | °C | 1020 | hPa | Humid | 36.4 | 0 |  | 0 | 22.018 | 43284.3108 | 378082.9609 | 26.25 | 44
406694 | 2022-08-11 12:18 | 25.0997 | Oxt_06 (PSt7-10) | 2022-07-29 11:24 | default | 86.5843 | %a.s. | 27.6149 | °C | 1020 | hPa | Humid | 36.4 | 0 |  | 0 | 22.013 | 43278.2647 | 378082.0162 | 26.25 | 44
406699 | 2022-08-11 12:18 | 25.1167 | Oxt_06 (PSt7-10) | 2022-07-29 11:24 | default | 86.6341 | %a.s. | 27.6362 | °C | 1020 | hPa | Humid | 36.4 | 0 |  | 0 | 22.004 | 43282.0121 | 378091.6521 | 26.25 | 44
406707 | 2022-08-11 12:18 | 25.1336 | Oxt_06 (PSt7-10) | 2022-07-29 11:24 | default | 86.5711 | %a.s. | 27.6397 | °C | 1020 | hPa | Humid | 36.4 | 0 |  | 0 | 22.012 | 43284.3241 | 378098.9423 | 26.25 | 44
406709 | 2022-08-11 12:18 | 25.1497 | Oxt_06 (PSt7-10) | 2022-07-29 11:24 | default | 86.5447 | %a.s. | 27.6264 | °C | 1020 | hPa | Humid | 36.4 | 0 |  | 0 | 22.017 | 43281.5799 | 378085.3639 | 26.25 | 44
406714 | 2022-08-11 12:18 | 25.1666 | Oxt_06 (PSt7-10) | 2022-07-29 11:24 | default | 86.5671 | %a.s. | 27.6355 | °C | 1020 | hPa | Humid | 36.4 | 0 |  | 0 | 22.013 | 43281.1345 | 378084.8131 | 26.25 | 44
406721 | 2022-08-11 12:19 | 25.1835 | Oxt_06 (PSt7-10) | 2022-07-29 11:24 | default | 86.5605 | %a.s. | 27.6434 | °C | 1020 | hPa | Humid | 36.4 | 0 |  | 0 | 22.013 | 43285.6336 | 378086.2774 | 26.25 | 44
406728 | 2022-08-11 12:19 | 25.2005 | Oxt_06 (PSt7-10) | 2022-07-29 11:24 | default | 86.5983 | %a.s. | 27.634 | °C | 1020 | hPa | Humid | 36.4 | 0 |  | 0 | 22.009 | 43289.584 | 378100.0358 | 26.25 | 44
406729 | 2022-08-11 12:19 | 25.2166 | Oxt_06 (PSt7-10) | 2022-07-29 11:24 | default | 86.6146 | %a.s. | 27.6326 | °C | 1020 | hPa | Humid | 36.4 | 0 |  | 0 | 22.007 | 43286.2849 | 378106.8147 | 26.25 | 44
406735 | 2022-08-11 12:19 | 25.2336 | Oxt_06 (PSt7-10) | 2022-07-29 11:24 | default | 86.598 | %a.s. | 27.6345 | °C | 1020 | hPa | Humid | 36.4 | 0 |  | 0 | 22.009 | 43286.3786 | 378107.6728 | 26.25 | 44
406739 | 2022-08-11 12:19 | 25.2497 | Oxt_06 (PSt7-10) | 2022-07-29 11:24 | default | 86.5553 | %a.s. | 27.6227 | °C | 1020 | hPa | Humid | 36.4 | 0 |  | 0 | 22.016 | 43281.2766 | 378110.723 | 26.25 | 44
406744 | 2022-08-11 12:19 | 25.2667 | Oxt_06 (PSt7-10) | 2022-07-29 11:24 | default | 86.5687 | %a.s. | 27.6336 | °C | 1020 | hPa | Humid | 36.4 | 0 |  | 0 | 22.013 | 43286.5713 | 378102.0852 | 26.25 | 44
406749 | 2022-08-11 12:19 | 25.2836 | Oxt_06 (PSt7-10) | 2022-07-29 11:24 | default | 86.5802 | %a.s. | 27.6467 | °C | 1020 | hPa | Humid | 36.4 | 0 |  | 0 | 22.01 | 43287.447 | 378115.2325 | 26.25 | 44
406754 | 2022-08-11 12:19 | 25.2997 | Oxt_06 (PSt7-10) | 2022-07-29 11:24 | default | 86.5595 | %a.s. | 27.6356 | °C | 1020 | hPa | Humid | 36.4 | 0 |  | 0 | 22.014 | 43285.754 | 378106.5957 | 26.25 | 44
406759 | 2022-08-11 12:19 | 25.3166 | Oxt_06 (PSt7-10) | 2022-07-29 11:24 | default | 86.6445 | %a.s. | 27.6328 | °C | 1020 | hPa | Humid | 36.4 | 0 |  | 0 | 22.003 | 43282.8988 | 378115.8013 | 26.25 | 44
406764 | 2022-08-11 12:19 | 25.3336 | Oxt_06 (PSt7-10) | 2022-07-29 11:24 | default | 86.5416 | %a.s. | 27.6391 | °C | 1020 | hPa | Humid | 36.4 | 0 |  | 0 | 22.016 | 43288.1455 | 378109.379 | 26.25 | 44
406771 | 2022-08-11 12:19 | 25.3497 | Oxt_06 (PSt7-10) | 2022-07-29 11:24 | default | 86.5823 | %a.s. | 27.6353 | °C | 1020 | hPa | Humid | 36.4 | 0 |  | 0 | 22.011 | 43292.5766 | 378105.0119 | 26.25 | 44
406776 | 2022-08-11 12:19 | 25.3667 | Oxt_06 (PSt7-10) | 2022-07-29 11:24 | default | 86.5832 | %a.s. | 27.6432 | °C | 1020 | hPa | Humid | 36.4 | 0 |  | 0 | 22.01 | 43289.1812 | 378110.9702 | 26.25 | 44
406779 | 2022-08-11 12:19 | 25.3836 | Oxt_06 (PSt7-10) | 2022-07-29 11:24 | default | 86.6102 | %a.s. | 27.6378 | °C | 1020 | hPa | Humid | 36.4 | 0 |  | 0 | 22.007 | 43294.2893 | 378115.364 | 26.25 | 44
406784 | 2022-08-11 12:19 | 25.3997 | Oxt_06 (PSt7-10) | 2022-07-29 11:24 | default | 86.6235 | %a.s. | 27.6308 | °C | 1020 | hPa | Humid | 36.4 | 0 |  | 0 | 22.006 | 43295.6699 | 378122.9934 | 26.25 | 44
406789 | 2022-08-11 12:19 | 25.4167 | Oxt_06 (PSt7-10) | 2022-07-29 11:24 | default | 86.5926 | %a.s. | 27.632 | °C | 1020 | hPa | Humid | 36.4 | 0 |  | 0 | 22.01 | 43293.7473 | 378117.5822 | 26.25 | 44
406794 | 2022-08-11 12:19 | 25.4336 | Oxt_06 (PSt7-10) | 2022-07-29 11:24 | default | 86.5472 | %a.s. | 27.6324 | °C | 1020 | hPa | Humid | 36.4 | 0 |  | 0 | 22.016 | 43294.4867 | 378122.0591 | 26.25 | 44
406799 | 2022-08-11 12:19 | 25.4497 | Oxt_06 (PSt7-10) | 2022-07-29 11:24 | default | 86.5592 | %a.s. | 27.6449 | °C | 1020 | hPa | Humid | 36.4 | 0 |  | 0 | 22.013 | 43299.309 | 378123.7364 | 26.25 | 44
406805 | 2022-08-11 12:19 | 25.4666 | Oxt_06 (PSt7-10) | 2022-07-29 11:24 | default | 86.5469 | %a.s. | 27.6417 | °C | 1020 | hPa | Humid | 36.4 | 0 |  | 0 | 22.015 | 43298.3558 | 378135.9811 | 26.25 | 44
406809 | 2022-08-11 12:19 | 25.4835 | Oxt_06 (PSt7-10) | 2022-07-29 11:24 | default | 86.5179 | %a.s. | 27.6405 | °C | 1020 | hPa | Humid | 36.4 | 0 |  | 0 | 22.019 | 43296.4226 | 378110.0234 | 26.25 | 44
406817 | 2022-08-11 12:19 | 25.5005 | Oxt_06 (PSt7-10) | 2022-07-29 11:24 | default | 86.5748 | %a.s. | 27.6442 | °C | 1020 | hPa | Humid | 36.4 | 0 |  | 0 | 22.011 | 43295.9154 | 378129.7041 | 26.25 | 44
406819 | 2022-08-11 12:19 | 25.5165 | Oxt_06 (PSt7-10) | 2022-07-29 11:24 | default | 86.5362 | %a.s. | 27.6366 | °C | 1020 | hPa | Humid | 36.4 | 0 |  | 0 | 22.017 | 43295.544 | 378139.164 | 26.25 | 44
406825 | 2022-08-11 12:19 | 25.5334 | Oxt_06 (PSt7-10) | 2022-07-29 11:24 | default | 86.5685 | %a.s. | 27.6339 | °C | 1020 | hPa | Humid | 36.4 | 0 |  | 0 | 22.013 | 43296.1839 | 378141.3739 | 26.25 | 44
406832 | 2022-08-11 12:19 | 25.5503 | Oxt_06 (PSt7-10) | 2022-07-29 11:24 | default | 86.4768 | %a.s. | 27.6359 | °C | 1020 | hPa | Humid | 36.4 | 0 |  | 0 | 22.025 | 43296.1264 | 378138.8479 | 26.25 | 44
406834 | 2022-08-11 12:19 | 25.5664 | Oxt_06 (PSt7-10) | 2022-07-29 11:24 | default | 86.6055 | %a.s. | 27.6345 | °C | 1020 | hPa | Humid | 36.4 | 0 |  | 0 | 22.008 | 43304.3352 | 378136.8004 | 26.25 | 44
406842 | 2022-08-11 12:19 | 25.5834 | Oxt_06 (PSt7-10) | 2022-07-29 11:24 | default | 86.5626 | %a.s. | 27.6409 | °C | 1020 | hPa | Humid | 36.4 | 0 |  | 0 | 22.013 | 43301.9641 | 378136.0338 | 26.25 | 44
406848 | 2022-08-11 12:19 | 25.6003 | Oxt_06 (PSt7-10) | 2022-07-29 11:24 | default | 86.5494 | %a.s. | 27.6388 | °C | 1020 | hPa | Humid | 36.4 | 0 |  | 0 | 22.015 | 43298.5727 | 378137.4956 | 26.25 | 44
406849 | 2022-08-11 12:19 | 25.6164 | Oxt_06 (PSt7-10) | 2022-07-29 11:24 | default | 86.4901 | %a.s. | 27.6558 | °C | 1020 | hPa | Humid | 36.4 | 0 |  | 0 | 22.021 | 43301.7443 | 378141.6476 | 26.25 | 44
406856 | 2022-08-11 12:19 | 25.6333 | Oxt_06 (PSt7-10) | 2022-07-29 11:24 | default | 86.5322 | %a.s. | 27.6503 | °C | 1020 | hPa | Humid | 36.4 | 0 |  | 0 | 22.016 | 43302.7423 | 378141.8334 | 26.25 | 44
406859 | 2022-08-11 12:19 | 25.6503 | Oxt_06 (PSt7-10) | 2022-07-29 11:24 | default | 86.494 | %a.s. | 27.6422 | °C | 1020 | hPa | Humid | 36.4 | 0 |  | 0 | 22.022 | 43303.7149 | 378137.4678 | 26.25 | 44
406866 | 2022-08-11 12:19 | 25.6663 | Oxt_06 (PSt7-10) | 2022-07-29 11:24 | default | 86.4912 | %a.s. | 27.6366 | °C | 1020 | hPa | Humid | 36.4 | 0 |  | 0 | 22.023 | 43298.702 | 378134.1235 | 26.25 | 44
406873 | 2022-08-11 12:19 | 25.6833 | Oxt_06 (PSt7-10) | 2022-07-29 11:24 | default | 86.5299 | %a.s. | 27.6441 | °C | 1020 | hPa | Humid | 36.4 | 0 |  | 0 | 22.017 | 43303.1769 | 378154.9841 | 26.25 | 44
406877 | 2022-08-11 12:19 | 25.7002 | Oxt_06 (PSt7-10) | 2022-07-29 11:24 | default | 86.5088 | %a.s. | 27.6424 | °C | 1020 | hPa | Humid | 36.4 | 0 |  | 0 | 22.02 | 43299.624 | 378151.6651 | 26.25 | 44
406881 | 2022-08-11 12:19 | 25.7172 | Oxt_06 (PSt7-10) | 2022-07-29 11:24 | default | 86.6215 | %a.s. | 27.6422 | °C | 1020 | hPa | Humid | 36.4 | 0 |  | 0 | 22.005 | 43304.0458 | 378145.23 | 26.25 | 44
406885 | 2022-08-11 12:19 | 25.7332 | Oxt_06 (PSt7-10) | 2022-07-29 11:24 | default | 86.4975 | %a.s. | 27.647 | °C | 1020 | hPa | Humid | 36.4 | 0 |  | 0 | 22.021 | 43308.7786 | 378158.149 | 26.25 | 44
406889 | 2022-08-11 12:19 | 25.7502 | Oxt_06 (PSt7-10) | 2022-07-29 11:24 | default | 86.5031 | %a.s. | 27.6314 | °C | 1020 | hPa | Humid | 36.4 | 0 |  | 0 | 22.022 | 43306.1421 | 378172.1491 | 26.25 | 44
406898 | 2022-08-11 12:19 | 25.7671 | Oxt_06 (PSt7-10) | 2022-07-29 11:24 | default | 86.4913 | %a.s. | 27.6454 | °C | 1020 | hPa | Humid | 36.4 | 0 |  | 0 | 22.022 | 43310.3466 | 378159.008 | 26.25 | 44
406903 | 2022-08-11 12:19 | 25.7832 | Oxt_06 (PSt7-10) | 2022-07-29 11:24 | default | 86.5157 | %a.s. | 27.6431 | °C | 1020 | hPa | Humid | 36.4 | 0 |  | 0 | 22.019 | 43310.7126 | 378165.7174 | 26.25 | 44
406905 | 2022-08-11 12:19 | 25.8001 | Oxt_06 (PSt7-10) | 2022-07-29 11:24 | default | 86.5865 | %a.s. | 27.6302 | °C | 1020 | hPa | Humid | 36.4 | 0 |  | 0 | 22.011 | 43310.6616 | 378165.9998 | 26.25 | 44
406912 | 2022-08-11 12:19 | 25.817 | Oxt_06 (PSt7-10) | 2022-07-29 11:24 | default | 86.5177 | %a.s. | 27.6497 | °C | 1020 | hPa | Humid | 36.4 | 0 |  | 0 | 22.018 | 43313.3517 | 378167.7798 | 26.25 | 44
406918 | 2022-08-11 12:19 | 25.8331 | Oxt_06 (PSt7-10) | 2022-07-29 11:24 | default | 86.5201 | %a.s. | 27.6289 | °C | 1020 | hPa | Humid | 36.4 | 0 |  | 0 | 22.02 | 43315.6172 | 378174.5998 | 26.25 | 44
406921 | 2022-08-11 12:19 | 25.85 | Oxt_06 (PSt7-10) | 2022-07-29 11:24 | default | 86.5618 | %a.s. | 27.6418 | °C | 1020 | hPa | Humid | 36.4 | 0 |  | 0 | 22.013 | 43314.8009 | 378170.336 | 26.25 | 44
406928 | 2022-08-11 12:19 | 25.867 | Oxt_06 (PSt7-10) | 2022-07-29 11:24 | default | 86.5413 | %a.s. | 27.6484 | °C | 1020 | hPa | Humid | 36.4 | 0 |  | 0 | 22.015 | 43313.5032 | 378178.6428 | 26.25 | 44
406931 | 2022-08-11 12:19 | 25.8831 | Oxt_06 (PSt7-10) | 2022-07-29 11:24 | default | 86.5178 | %a.s. | 27.6406 | °C | 1020 | hPa | Humid | 36.4 | 0 |  | 0 | 22.019 | 43311.9767 | 378171.1275 | 26.25 | 44
406938 | 2022-08-11 12:19 | 25.9 | Oxt_06 (PSt7-10) | 2022-07-29 11:24 | default | 86.4792 | %a.s. | 27.633 | °C | 1020 | hPa | Humid | 36.4 | 0 |  | 0 | 22.025 | 43317.1066 | 378182.1025 | 26.25 | 44
406943 | 2022-08-11 12:19 | 25.917 | Oxt_06 (PSt7-10) | 2022-07-29 11:24 | default | 86.4775 | %a.s. | 27.644 | °C | 1020 | hPa | Humid | 36.4 | 0 |  | 0 | 22.024 | 43319.6129 | 378182.0958 | 26.25 | 44
406944 | 2022-08-11 12:19 | 25.9331 | Oxt_06 (PSt7-10) | 2022-07-29 11:24 | default | 86.516 | %a.s. | 27.6428 | °C | 1020 | hPa | Humid | 36.4 | 0 |  | 0 | 22.019 | 43311.4645 | 378172.5118 | 26.25 | 44
406952 | 2022-08-11 12:19 | 25.95 | Oxt_06 (PSt7-10) | 2022-07-29 11:24 | default | 86.5414 | %a.s. | 27.6393 | °C | 1020 | hPa | Humid | 36.4 | 0 |  | 0 | 22.016 | 43325.3279 | 378181.2263 | 26.25 | 44
406954 | 2022-08-11 12:19 | 25.9669 | Oxt_06 (PSt7-10) | 2022-07-29 11:24 | default | 86.5518 | %a.s. | 27.6358 | °C | 1020 | hPa | Humid | 36.4 | 0 |  | 0 | 22.015 | 43316.8921 | 378199.4403 | 26.25 | 44
406961 | 2022-08-11 12:19 | 25.9838 | Oxt_06 (PSt7-10) | 2022-07-29 11:24 | default | 86.4993 | %a.s. | 27.6358 | °C | 1020 | hPa | Humid | 36.4 | 0 |  | 0 | 22.022 | 43317.0569 | 378192.7403 | 26.25 | 44
406967 | 2022-08-11 12:19 | 25.9999 | Oxt_06 (PSt7-10) | 2022-07-29 11:24 | default | 86.4988 | %a.s. | 27.6454 | °C | 1020 | hPa | Humid | 36.4 | 0 |  | 0 | 22.021 | 43325.9065 | 378184.0772 | 26.25 | 44
406972 | 2022-08-11 12:19 | 26.0169 | Oxt_06 (PSt7-10) | 2022-07-29 11:24 | default | 86.5004 | %a.s. | 27.6524 | °C | 1020 | hPa | Humid | 36.4 | 0 |  | 0 | 22.02 | 43323.9348 | 378188.106 | 26.25 | 44
406974 | 2022-08-11 12:19 | 26.0338 | Oxt_06 (PSt7-10) | 2022-07-29 11:24 | default | 86.4811 | %a.s. | 27.6486 | °C | 1020 | hPa | Humid | 36.4 | 0 |  | 0 | 22.023 | 43322.6452 | 378201.5212 | 26.25 | 44
406980 | 2022-08-11 12:19 | 26.05 | Oxt_06 (PSt7-10) | 2022-07-29 11:24 | default | 86.4927 | %a.s. | 27.6258 | °C | 1020 | hPa | Humid | 36.4 | 0 |  | 0 | 22.024 | 43324.71 | 378188.4596 | 26.25 | 44
406987 | 2022-08-11 12:19 | 26.0669 | Oxt_06 (PSt7-10) | 2022-07-29 11:24 | default | 86.5228 | %a.s. | 27.6346 | °C | 1020 | hPa | Humid | 36.4 | 0 |  | 0 | 22.019 | 43328.1077 | 378195.784 | 26.25 | 44
406990 | 2022-08-11 12:19 | 26.0838 | Oxt_06 (PSt7-10) | 2022-07-29 11:24 | default | 86.4932 | %a.s. | 27.6432 | °C | 1020 | hPa | Humid | 36.4 | 0 |  | 0 | 22.022 | 43329.4482 | 378195.9382 | 26.25 | 44
406996 | 2022-08-11 12:19 | 26.0999 | Oxt_06 (PSt7-10) | 2022-07-29 11:24 | default | 86.5124 | %a.s. | 27.6471 | °C | 1020 | hPa | Humid | 36.4 | 0 |  | 0 | 22.019 | 43326.7936 | 378204.8463 | 26.25 | 44
406999 | 2022-08-11 12:19 | 26.1169 | Oxt_06 (PSt7-10) | 2022-07-29 11:24 | default | 86.4711 | %a.s. | 27.6427 | °C | 1020 | hPa | Humid | 36.4 | 0 |  | 0 | 22.025 | 43327.5744 | 378207.6843 | 26.25 | 44
407011 | 2022-08-11 12:19 | 26.1338 | Oxt_06 (PSt7-10) | 2022-07-29 11:24 | default | 86.4912 | %a.s. | 27.6366 | °C | 1020 | hPa | Humid | 36.4 | 0 |  | 0 | 22.023 | 43325.848 | 378191.5003 | 26.25 | 44
407006 | 2022-08-11 12:19 | 26.1499 | Oxt_06 (PSt7-10) | 2022-07-29 11:24 | default | 86.4793 | %a.s. | 27.6419 | °C | 1020 | hPa | Humid | 36.4 | 0 |  | 0 | 22.024 | 43330.7612 | 378204.3053 | 26.25 | 44
407018 | 2022-08-11 12:19 | 26.1669 | Oxt_06 (PSt7-10) | 2022-07-29 11:24 | default | 86.5313 | %a.s. | 27.6424 | °C | 1020 | hPa | Humid | 36.4 | 0 |  | 0 | 22.017 | 43330.0449 | 378206.94 | 26.25 | 44
407020 | 2022-08-11 12:20 | 26.1838 | Oxt_06 (PSt7-10) | 2022-07-29 11:24 | default | 86.4917 | %a.s. | 27.636 | °C | 1020 | hPa | Humid | 36.4 | 0 |  | 0 | 22.023 | 43331.173 | 378215.1585 | 26.25 | 44
407028 | 2022-08-11 12:20 | 26.1999 | Oxt_06 (PSt7-10) | 2022-07-29 11:24 | default | 86.4712 | %a.s. | 27.6425 | °C | 1020 | hPa | Humid | 36.4 | 0 |  | 0 | 22.025 | 43328.4212 | 378214.4726 | 26.25 | 44
407031 | 2022-08-11 12:20 | 26.2168 | Oxt_06 (PSt7-10) | 2022-07-29 11:24 | default | 86.4836 | %a.s. | 27.6367 | °C | 1020 | hPa | Humid | 36.4 | 0 |  | 0 | 22.024 | 43325.1282 | 378223.2579 | 26.25 | 44
407036 | 2022-08-11 12:20 | 26.2338 | Oxt_06 (PSt7-10) | 2022-07-29 11:24 | default | 86.4724 | %a.s. | 27.6411 | °C | 1020 | hPa | Humid | 36.4 | 0 |  | 0 | 22.025 | 43333.3612 | 378223.4357 | 26.25 | 44
407040 | 2022-08-11 12:20 | 26.2499 | Oxt_06 (PSt7-10) | 2022-07-29 11:24 | default | 86.5261 | %a.s. | 27.6486 | °C | 1020 | hPa | Humid | 36.4 | 0 |  | 0 | 22.017 | 43336.5258 | 378228.7823 | 26.25 | 44
407045 | 2022-08-11 12:20 | 26.2668 | Oxt_06 (PSt7-10) | 2022-07-29 11:24 | default | 86.5157 | %a.s. | 27.6522 | °C | 1020 | hPa | Humid | 36.4 | 0 |  | 0 | 22.018 | 43336.5179 | 378224.3239 | 26.25 | 44
407050 | 2022-08-11 12:20 | 26.2837 | Oxt_06 (PSt7-10) | 2022-07-29 11:24 | default | 86.5022 | %a.s. | 27.6413 | °C | 1020 | hPa | Humid | 36.4 | 0 |  | 0 | 22.021 | 43336.2305 | 378213.5628 | 26.25 | 44
407058 | 2022-08-11 12:20 | 26.2998 | Oxt_06 (PSt7-10) | 2022-07-29 11:24 | default | 86.4728 | %a.s. | 27.6317 | °C | 1020 | hPa | Humid | 36.4 | 0 |  | 0 | 22.026 | 43336.178 | 378230.5319 | 26.25 | 44
407061 | 2022-08-11 12:20 | 26.3168 | Oxt_06 (PSt7-10) | 2022-07-29 11:24 | default | 86.4847 | %a.s. | 27.6354 | °C | 1020 | hPa | Humid | 36.4 | 0 |  | 0 | 22.024 | 43334.6754 | 378224.879 | 26.25 | 44
407065 | 2022-08-11 12:20 | 26.3337 | Oxt_06 (PSt7-10) | 2022-07-29 11:24 | default | 86.4302 | %a.s. | 27.6468 | °C | 1020 | hPa | Humid | 36.4 | 0 |  | 0 | 22.03 | 43339.0544 | 378211.2469 | 26.25 | 44
407069 | 2022-08-11 12:20 | 26.3498 | Oxt_06 (PSt7-10) | 2022-07-29 11:24 | default | 86.5079 | %a.s. | 27.6435 | °C | 1020 | hPa | Humid | 36.4 | 0 |  | 0 | 22.02 | 43343.466 | 378234.9922 | 26.25 | 44
407077 | 2022-08-11 12:20 | 26.3667 | Oxt_06 (PSt7-10) | 2022-07-29 11:24 | default | 86.3844 | %a.s. | 27.6478 | °C | 1020 | hPa | Humid | 36.4 | 0 |  | 0 | 22.036 | 43339.8563 | 378233.2852 | 26.25 | 44
407080 | 2022-08-11 12:20 | 26.3837 | Oxt_06 (PSt7-10) | 2022-07-29 11:24 | default | 86.47 | %a.s. | 27.635 | °C | 1020 | hPa | Humid | 36.4 | 0 |  | 0 | 22.026 | 43342.2471 | 378226.4306 | 26.25 | 44
407087 | 2022-08-11 12:20 | 26.3998 | Oxt_06 (PSt7-10) | 2022-07-29 11:24 | default | 86.4954 | %a.s. | 27.6495 | °C | 1020 | hPa | Humid | 36.4 | 0 |  | 0 | 22.021 | 43340.9141 | 378217.0117 | 26.25 | 44
407091 | 2022-08-11 12:20 | 26.4167 | Oxt_06 (PSt7-10) | 2022-07-29 11:24 | default | 86.4752 | %a.s. | 27.6378 | °C | 1020 | hPa | Humid | 36.4 | 0 |  | 0 | 22.025 | 43339.7325 | 378226.2199 | 26.25 | 44
407098 | 2022-08-11 12:20 | 26.4336 | Oxt_06 (PSt7-10) | 2022-07-29 11:24 | default | 86.4531 | %a.s. | 27.6373 | °C | 1020 | hPa | Humid | 36.4 | 0 |  | 0 | 22.028 | 43343.7969 | 378234.7649 | 26.25 | 44
407101 | 2022-08-11 12:20 | 26.4498 | Oxt_06 (PSt7-10) | 2022-07-29 11:24 | default | 86.4608 | %a.s. | 27.637 | °C | 1020 | hPa | Humid | 36.4 | 0 |  | 0 | 22.027 | 43339.3075 | 378233.1345 | 26.25 | 44
407104 | 2022-08-11 12:20 | 26.4667 | Oxt_06 (PSt7-10) | 2022-07-29 11:24 | default | 86.5042 | %a.s. | 27.6389 | °C | 1020 | hPa | Humid | 36.4 | 0 |  | 0 | 22.021 | 43342.3762 | 378248.258 | 26.25 | 44
407110 | 2022-08-11 12:20 | 26.4837 | Oxt_06 (PSt7-10) | 2022-07-29 11:24 | default | 86.4416 | %a.s. | 27.6331 | °C | 1020 | hPa | Humid | 36.4 | 0 |  | 0 | 22.03 | 43345.8342 | 378239.8528 | 26.25 | 44
407116 | 2022-08-11 12:20 | 26.4997 | Oxt_06 (PSt7-10) | 2022-07-29 11:24 | default | 86.4176 | %a.s. | 27.6529 | °C | 1020 | hPa | Humid | 36.4 | 0 |  | 0 | 22.031 | 43346.3902 | 378245.1675 | 26.25 | 44
407121 | 2022-08-11 12:20 | 26.5167 | Oxt_06 (PSt7-10) | 2022-07-29 11:24 | default | 86.4516 | %a.s. | 27.6302 | °C | 1020 | hPa | Humid | 36.4 | 0 |  | 0 | 22.029 | 43346.0827 | 378228.2215 | 26.25 | 44
407126 | 2022-08-11 12:20 | 26.5336 | Oxt_06 (PSt7-10) | 2022-07-29 11:24 | default | 86.4937 | %a.s. | 27.6336 | °C | 1020 | hPa | Humid | 36.4 | 0 |  | 0 | 22.023 | 43350.7072 | 378252.3661 | 26.25 | 44
407131 | 2022-08-11 12:20 | 26.5497 | Oxt_06 (PSt7-10) | 2022-07-29 11:24 | default | 86.4171 | %a.s. | 27.6446 | °C | 1020 | hPa | Humid | 36.4 | 0 |  | 0 | 22.032 | 43356.8418 | 378240.1352 | 26.25 | 44
407136 | 2022-08-11 12:20 | 26.5666 | Oxt_06 (PSt7-10) | 2022-07-29 11:24 | default | 86.4394 | %a.s. | 27.6627 | °C | 1020 | hPa | Humid | 36.4 | 0 |  | 0 | 22.027 | 43351.8964 | 378259.607 | 26.25 | 44
407140 | 2022-08-11 12:20 | 26.5835 | Oxt_06 (PSt7-10) | 2022-07-29 11:24 | default | 86.4133 | %a.s. | 27.6671 | °C | 1020 | hPa | Humid | 36.4 | 0 |  | 0 | 22.03 | 43352.0167 | 378242.5236 | 26.25 | 44
407146 | 2022-08-11 12:20 | 26.6004 | Oxt_06 (PSt7-10) | 2022-07-29 11:24 | default | 86.4831 | %a.s. | 27.6552 | °C | 1020 | hPa | Humid | 36.4 | 0 |  | 0 | 22.022 | 43349.9902 | 378252.376 | 26.25 | 44
407153 | 2022-08-11 12:20 | 26.6165 | Oxt_06 (PSt7-10) | 2022-07-29 11:24 | default | 86.415 | %a.s. | 27.656 | °C | 1020 | hPa | Humid | 36.4 | 0 |  | 0 | 22.031 | 43349.1107 | 378261.3191 | 26.25 | 44
407157 | 2022-08-11 12:20 | 26.6334 | Oxt_06 (PSt7-10) | 2022-07-29 11:24 | default | 86.4294 | %a.s. | 27.6477 | °C | 1020 | hPa | Humid | 36.4 | 0 |  | 0 | 22.03 | 43352.6888 | 378266.9741 | 26.25 | 44
407160 | 2022-08-11 12:20 | 26.6503 | Oxt_06 (PSt7-10) | 2022-07-29 11:24 | default | 86.4227 | %a.s. | 27.6468 | °C | 1020 | hPa | Humid | 36.4 | 0 |  | 0 | 22.031 | 43356.4089 | 378268.2233 | 26.25 | 44
407167 | 2022-08-11 12:20 | 26.6664 | Oxt_06 (PSt7-10) | 2022-07-29 11:24 | default | 86.4556 | %a.s. | 27.6522 | °C | 1020 | hPa | Humid | 36.4 | 0 |  | 0 | 22.026 | 43357.1526 | 378264.2808 | 26.25 | 44
407171 | 2022-08-11 12:20 | 26.6834 | Oxt_06 (PSt7-10) | 2022-07-29 11:24 | default | 86.4786 | %a.s. | 27.6337 | °C | 1020 | hPa | Humid | 36.4 | 0 |  | 0 | 22.025 | 43363.2133 | 378273.493 | 26.25 | 44
407174 | 2022-08-11 12:20 | 26.7003 | Oxt_06 (PSt7-10) | 2022-07-29 11:24 | default | 86.4683 | %a.s. | 27.6371 | °C | 1020 | hPa | Humid | 36.4 | 0 |  | 0 | 22.026 | 43360.3061 | 378266.1922 | 26.25 | 44
407181 | 2022-08-11 12:20 | 26.7164 | Oxt_06 (PSt7-10) | 2022-07-29 11:24 | default | 86.4402 | %a.s. | 27.6438 | °C | 1020 | hPa | Humid | 36.4 | 0 |  | 0 | 22.029 | 43364.5955 | 378267.5371 | 26.25 | 44
407185 | 2022-08-11 12:20 | 26.7333 | Oxt_06 (PSt7-10) | 2022-07-29 11:24 | default | 86.5017 | %a.s. | 27.6509 | °C | 1020 | hPa | Humid | 36.4 | 0 |  | 0 | 22.02 | 43354.2239 | 378279.7747 | 26.25 | 44
407189 | 2022-08-11 12:20 | 26.7502 | Oxt_06 (PSt7-10) | 2022-07-29 11:24 | default | 86.4511 | %a.s. | 27.6397 | °C | 1020 | hPa | Humid | 36.4 | 0 |  | 0 | 22.028 | 43353.2252 | 378262.8174 | 26.25 | 44
407198 | 2022-08-11 12:20 | 26.7672 | Oxt_06 (PSt7-10) | 2022-07-29 11:24 | default | 86.4551 | %a.s. | 27.635 | °C | 1020 | hPa | Humid | 36.4 | 0 |  | 0 | 22.028 | 43358.6655 | 378267.3762 | 26.25 | 44
407202 | 2022-08-11 12:20 | 26.7833 | Oxt_06 (PSt7-10) | 2022-07-29 11:24 | default | 86.4265 | %a.s. | 27.6333 | °C | 1020 | hPa | Humid | 36.4 | 0 |  | 0 | 22.032 | 43358.4515 | 378281.6704 | 26.25 | 44
407206 | 2022-08-11 12:20 | 26.8002 | Oxt_06 (PSt7-10) | 2022-07-29 11:24 | default | 86.4454 | %a.s. | 27.6376 | °C | 1020 | hPa | Humid | 36.4 | 0 |  | 0 | 22.029 | 43363.9062 | 378271.3557 | 26.25 | 44
407209 | 2022-08-11 12:20 | 26.8172 | Oxt_06 (PSt7-10) | 2022-07-29 11:24 | default | 86.4144 | %a.s. | 27.6299 | °C | 1020 | hPa | Humid | 36.4 | 0 |  | 0 | 22.034 | 43359.3192 | 378266.6274 | 26.25 | 44
407217 | 2022-08-11 12:20 | 26.8332 | Oxt_06 (PSt7-10) | 2022-07-29 11:24 | default | 86.4417 | %a.s. | 27.6331 | °C | 1020 | hPa | Humid | 36.4 | 0 |  | 0 | 22.03 | 43359.6336 | 378293.0794 | 26.25 | 44
407219 | 2022-08-11 12:20 | 26.8502 | Oxt_06 (PSt7-10) | 2022-07-29 11:24 | default | 86.43 | %a.s. | 27.6381 | °C | 1020 | hPa | Humid | 36.4 | 0 |  | 0 | 22.031 | 43366.4911 | 378297.6734 | 26.25 | 44
407227 | 2022-08-11 12:20 | 26.8672 | Oxt_06 (PSt7-10) | 2022-07-29 11:24 | default | 86.4637 | %a.s. | 27.6426 | °C | 1020 | hPa | Humid | 36.4 | 0 |  | 0 | 22.026 | 43367.3909 | 378297.0315 | 26.25 | 44
407232 | 2022-08-11 12:20 | 26.8833 | Oxt_06 (PSt7-10) | 2022-07-29 11:24 | default | 86.4148 | %a.s. | 27.6473 | °C | 1020 | hPa | Humid | 36.4 | 0 |  | 0 | 22.032 | 43365.4638 | 378275.742 | 26.25 | 44
407236 | 2022-08-11 12:20 | 26.9002 | Oxt_06 (PSt7-10) | 2022-07-29 11:24 | default | 86.3743 | %a.s. | 27.642 | °C | 1020 | hPa | Humid | 36.4 | 0 |  | 0 | 22.038 | 43367.0778 | 378308.4386 | 26.25 | 44
407241 | 2022-08-11 12:20 | 26.9172 | Oxt_06 (PSt7-10) | 2022-07-29 11:24 | default | 86.4085 | %a.s. | 27.6548 | °C | 1020 | hPa | Humid | 36.4 | 0 |  | 0 | 22.032 | 43368.1259 | 378294.8802 | 26.25 | 44
407247 | 2022-08-11 12:20 | 26.9332 | Oxt_06 (PSt7-10) | 2022-07-29 11:24 | default | 86.391 | %a.s. | 27.6489 | °C | 1020 | hPa | Humid | 36.4 | 0 |  | 0 | 22.035 | 43370.0804 | 378284.1609 | 26.25 | 44
407250 | 2022-08-11 12:20 | 26.9501 | Oxt_06 (PSt7-10) | 2022-07-29 11:24 | default | 86.405 | %a.s. | 27.6501 | °C | 1020 | hPa | Humid | 36.4 | 0 |  | 0 | 22.033 | 43365.8685 | 378290.4748 | 26.25 | 44
407255 | 2022-08-11 12:20 | 26.967 | Oxt_06 (PSt7-10) | 2022-07-29 11:24 | default | 86.3854 | %a.s. | 27.6467 | °C | 1020 | hPa | Humid | 36.4 | 0 |  | 0 | 22.036 | 43371.6638 | 378314.6273 | 26.25 | 44
407262 | 2022-08-11 12:20 | 26.9831 | Oxt_06 (PSt7-10) | 2022-07-29 11:24 | default | 86.4164 | %a.s. | 27.6364 | °C | 1020 | hPa | Humid | 36.4 | 0 |  | 0 | 22.033 | 43373.143 | 378305.9648 | 26.25 | 44
407266 | 2022-08-11 12:20 | 27 | Oxt_06 (PSt7-10) | 2022-07-29 11:24 | default | 86.4201 | %a.s. | 27.632 | °C | 1020 | hPa | Humid | 36.4 | 0 |  | 0 | 22.033 | 43373.6582 | 378303.8789 | 26.25 | 44
407270 | 2022-08-11 12:20 | 27.017 | Oxt_06 (PSt7-10) | 2022-07-29 11:24 | default | 86.4144 | %a.s. | 27.6478 | °C | 1020 | hPa | Humid | 36.4 | 0 |  | 0 | 22.032 | 43367.4725 | 378317.9896 | 26.25 | 44
407277 | 2022-08-11 12:20 | 27.033 | Oxt_06 (PSt7-10) | 2022-07-29 11:24 | default | 86.3745 | %a.s. | 27.6418 | °C | 1020 | hPa | Humid | 36.4 | 0 |  | 0 | 22.038 | 43375.9922 | 378296.0109 | 26.25 | 44
407279 | 2022-08-11 12:20 | 27.0499 | Oxt_06 (PSt7-10) | 2022-07-29 11:24 | default | 86.3374 | %a.s. | 27.6504 | °C | 1020 | hPa | Humid | 36.4 | 0 |  | 0 | 22.042 | 43377.5463 | 378317.1622 | 26.25 | 44
407288 | 2022-08-11 12:20 | 27.0669 | Oxt_06 (PSt7-10) | 2022-07-29 11:24 | default | 86.4118 | %a.s. | 27.642 | °C | 1020 | hPa | Humid | 36.4 | 0 |  | 0 | 22.033 | 43378.7745 | 378309.9317 | 26.25 | 44
407291 | 2022-08-11 12:20 | 27.0831 | Oxt_06 (PSt7-10) | 2022-07-29 11:24 | default | 86.4206 | %a.s. | 27.6404 | °C | 1020 | hPa | Humid | 36.4 | 0 |  | 0 | 22.032 | 43375.8496 | 378309.6184 | 26.25 | 44
407296 | 2022-08-11 12:20 | 27.1 | Oxt_06 (PSt7-10) | 2022-07-29 11:24 | default | 86.3989 | %a.s. | 27.6394 | °C | 1020 | hPa | Humid | 36.4 | 0 |  | 0 | 22.035 | 43378.9334 | 378332.0697 | 26.25 | 44
407303 | 2022-08-11 12:20 | 27.1169 | Oxt_06 (PSt7-10) | 2022-07-29 11:24 | default | 86.4386 | %a.s. | 27.6457 | °C | 1020 | hPa | Humid | 36.4 | 0 |  | 0 | 22.029 | 43380.5159 | 378313.7456 | 26.25 | 44
407307 | 2022-08-11 12:20 | 27.1338 | Oxt_06 (PSt7-10) | 2022-07-29 11:24 | default | 86.3697 | %a.s. | 27.6476 | °C | 1020 | hPa | Humid | 36.4 | 0 |  | 0 | 22.038 | 43379.0429 | 378321.852 | 26.25 | 44
407310 | 2022-08-11 12:20 | 27.1499 | Oxt_06 (PSt7-10) | 2022-07-29 11:24 | default | 86.3412 | %a.s. | 27.6369 | °C | 1020 | hPa | Humid | 36.4 | 0 |  | 0 | 22.043 | 43378.01 | 378322.5431 | 26.25 | 44
407316 | 2022-08-11 12:20 | 27.1668 | Oxt_06 (PSt7-10) | 2022-07-29 11:24 | default | 86.3517 | %a.s. | 27.6511 | °C | 1020 | hPa | Humid | 36.4 | 0 |  | 0 | 22.04 | 43384.1895 | 378324.0989 | 26.25 | 44
407323 | 2022-08-11 12:21 | 27.1838 | Oxt_06 (PSt7-10) | 2022-07-29 11:24 | default | 86.4207 | %a.s. | 27.6403 | °C | 1020 | hPa | Humid | 36.4 | 0 |  | 0 | 22.032 | 43384.8114 | 378342.5915 | 26.25 | 44
407327 | 2022-08-11 12:21 | 27.1998 | Oxt_06 (PSt7-10) | 2022-07-29 11:24 | default | 86.395 | %a.s. | 27.6531 | °C | 1020 | hPa | Humid | 36.4 | 0 |  | 0 | 22.034 | 43384.3044 | 378312.3243 | 26.25 | 44
407332 | 2022-08-11 12:21 | 27.2168 | Oxt_06 (PSt7-10) | 2022-07-29 11:24 | default | 86.3975 | %a.s. | 27.6591 | °C | 1020 | hPa | Humid | 36.4 | 0 |  | 0 | 22.033 | 43386.4096 | 378323.204 | 26.25 | 44
407340 | 2022-08-11 12:21 | 27.2337 | Oxt_06 (PSt7-10) | 2022-07-29 11:24 | default | 86.377 | %a.s. | 27.6477 | °C | 1020 | hPa | Humid | 36.4 | 0 |  | 0 | 22.037 | 43390.6453 | 378326.6886 | 26.25 | 44
407335 | 2022-08-11 12:21 | 27.2498 | Oxt_06 (PSt7-10) | 2022-07-29 11:24 | default | 86.379 | %a.s. | 27.6454 | °C | 1020 | hPa | Humid | 36.4 | 0 |  | 0 | 22.037 | 43386.7875 | 378337.9018 | 26.25 | 44
407347 | 2022-08-11 12:21 | 27.2667 | Oxt_06 (PSt7-10) | 2022-07-29 11:24 | default | 86.4096 | %a.s. | 27.6446 | °C | 1020 | hPa | Humid | 36.4 | 0 |  | 0 | 22.033 | 43381.6893 | 378340.3721 | 26.25 | 44
407353 | 2022-08-11 12:21 | 27.2837 | Oxt_06 (PSt7-10) | 2022-07-29 11:24 | default | 86.3836 | %a.s. | 27.6399 | °C | 1020 | hPa | Humid | 36.4 | 0 |  | 0 | 22.037 | 43390.1736 | 378340.3262 | 26.25 | 44
407356 | 2022-08-11 12:21 | 27.2998 | Oxt_06 (PSt7-10) | 2022-07-29 11:24 | default | 86.3905 | %a.s. | 27.6495 | °C | 1020 | hPa | Humid | 36.4 | 0 |  | 0 | 22.035 | 43392.464 | 378326.6101 | 26.25 | 44
407360 | 2022-08-11 12:21 | 27.3167 | Oxt_06 (PSt7-10) | 2022-07-29 11:24 | default | 86.3651 | %a.s. | 27.6441 | °C | 1020 | hPa | Humid | 36.4 | 0 |  | 0 | 22.039 | 43392.9263 | 378331.5605 | 26.25 | 44
407365 | 2022-08-11 12:21 | 27.3336 | Oxt_06 (PSt7-10) | 2022-07-29 11:24 | default | 86.361 | %a.s. | 27.6401 | °C | 1020 | hPa | Humid | 36.4 | 0 |  | 0 | 22.04 | 43393.1075 | 378344.7874 | 26.25 | 44
407369 | 2022-08-11 12:21 | 27.3497 | Oxt_06 (PSt7-10) | 2022-07-29 11:24 | default | 86.3813 | %a.s. | 27.6426 | °C | 1020 | hPa | Humid | 36.4 | 0 |  | 0 | 22.037 | 43393.0849 | 378344.8762 | 26.25 | 44
407376 | 2022-08-11 12:21 | 27.3666 | Oxt_06 (PSt7-10) | 2022-07-29 11:24 | default | 86.3334 | %a.s. | 27.6372 | °C | 1020 | hPa | Humid | 36.4 | 0 |  | 0 | 22.044 | 43387.0855 | 378341.7527 | 26.25 | 44
407383 | 2022-08-11 12:21 | 27.3835 | Oxt_06 (PSt7-10) | 2022-07-29 11:24 | default | 86.4228 | %a.s. | 27.6467 | °C | 1020 | hPa | Humid | 36.4 | 0 |  | 0 | 22.031 | 43395.2007 | 378347.8707 | 26.25 | 44
407387 | 2022-08-11 12:21 | 27.4004 | Oxt_06 (PSt7-10) | 2022-07-29 11:24 | default | 86.4055 | %a.s. | 27.6405 | °C | 1020 | hPa | Humid | 36.4 | 0 |  | 0 | 22.034 | 43401.9413 | 378363.8235 | 26.25 | 44
407389 | 2022-08-11 12:21 | 27.4165 | Oxt_06 (PSt7-10) | 2022-07-29 11:24 | default | 86.3729 | %a.s. | 27.6348 | °C | 1020 | hPa | Humid | 36.4 | 0 |  | 0 | 22.039 | 43402.8819 | 378363.9513 | 26.25 | 44
407397 | 2022-08-11 12:21 | 27.4335 | Oxt_06 (PSt7-10) | 2022-07-29 11:24 | default | 86.3593 | %a.s. | 27.6421 | °C | 1020 | hPa | Humid | 36.4 | 0 |  | 0 | 22.04 | 43400.817 | 378361.0114 | 26.25 | 44
407402 | 2022-08-11 12:21 | 27.4504 | Oxt_06 (PSt7-10) | 2022-07-29 11:24 | default | 86.4009 | %a.s. | 27.646 | °C | 1020 | hPa | Humid | 36.4 | 0 |  | 0 | 22.034 | 43400.901 | 378378.3554 | 26.25 | 44
407407 | 2022-08-11 12:21 | 27.4665 | Oxt_06 (PSt7-10) | 2022-07-29 11:24 | default | 86.3267 | %a.s. | 27.6543 | °C | 1020 | hPa | Humid | 36.4 | 0 |  | 0 | 22.043 | 43403.0876 | 378387.8245 | 26.25 | 44
407413 | 2022-08-11 12:21 | 27.4834 | Oxt_06 (PSt7-10) | 2022-07-29 11:24 | default | 86.3698 | %a.s. | 27.6385 | °C | 1020 | hPa | Humid | 36.4 | 0 |  | 0 | 22.039 | 43397.9386 | 378381.0257 | 26.25 | 44
407416 | 2022-08-11 12:21 | 27.5004 | Oxt_06 (PSt7-10) | 2022-07-29 11:24 | default | 86.3638 | %a.s. | 27.6457 | °C | 1020 | hPa | Humid | 36.4 | 0 |  | 0 | 22.039 | 43406.8389 | 378385.7903 | 26.25 | 44
407422 | 2022-08-11 12:21 | 27.5165 | Oxt_06 (PSt7-10) | 2022-07-29 11:24 | default | 86.3351 | %a.s. | 27.6442 | °C | 1020 | hPa | Humid | 36.4 | 0 |  | 0 | 22.043 | 43402.4132 | 378378.1897 | 26.25 | 44
407425 | 2022-08-11 12:21 | 27.5334 | Oxt_06 (PSt7-10) | 2022-07-29 11:24 | default | 86.3145 | %a.s. | 27.651 | °C | 1020 | hPa | Humid | 36.4 | 0 |  | 0 | 22.045 | 43407.1839 | 378391.5897 | 26.25 | 44
407430 | 2022-08-11 12:21 | 27.5503 | Oxt_06 (PSt7-10) | 2022-07-29 11:24 | default | 86.333 | %a.s. | 27.6557 | °C | 1020 | hPa | Humid | 36.4 | 0 |  | 0 | 22.042 | 43413.5131 | 378392.3189 | 26.25 | 44
407434 | 2022-08-11 12:21 | 27.5664 | Oxt_06 (PSt7-10) | 2022-07-29 11:24 | default | 86.3605 | %a.s. | 27.6496 | °C | 1020 | hPa | Humid | 36.4 | 0 |  | 0 | 22.039 | 43413.4607 | 378387.0309 | 26.25 | 44
407441 | 2022-08-11 12:21 | 27.5833 | Oxt_06 (PSt7-10) | 2022-07-29 11:24 | default | 86.4063 | %a.s. | 27.6575 | °C | 1020 | hPa | Humid | 36.4 | 0 |  | 0 | 22.032 | 43417.7311 | 378392.6731 | 26.25 | 44
407447 | 2022-08-11 12:21 | 27.6003 | Oxt_06 (PSt7-10) | 2022-07-29 11:24 | default | 86.4012 | %a.s. | 27.6456 | °C | 1020 | hPa | Humid | 36.4 | 0 |  | 0 | 22.034 | 43418.4316 | 378393.8587 | 26.25 | 44
407449 | 2022-08-11 12:21 | 27.6164 | Oxt_06 (PSt7-10) | 2022-07-29 11:24 | default | 86.3516 | %a.s. | 27.6423 | °C | 1020 | hPa | Humid | 36.4 | 0 |  | 0 | 22.041 | 43417.0948 | 378390.598 | 26.25 | 44
407458 | 2022-08-11 12:21 | 27.6333 | Oxt_06 (PSt7-10) | 2022-07-29 11:24 | default | 86.3471 | %a.s. | 27.6387 | °C | 1020 | hPa | Humid | 36.4 | 0 |  | 0 | 22.042 | 43416.5508 | 378398.9069 | 26.25 | 44
407463 | 2022-08-11 12:21 | 27.6502 | Oxt_06 (PSt7-10) | 2022-07-29 11:24 | default | 86.3407 | %a.s. | 27.6374 | °C | 1020 | hPa | Humid | 36.4 | 0 |  | 0 | 22.043 | 43415.8197 | 378399.7919 | 26.25 | 44
407467 | 2022-08-11 12:21 | 27.6672 | Oxt_06 (PSt7-10) | 2022-07-29 11:24 | default | 86.312 | %a.s. | 27.6539 | °C | 1020 | hPa | Humid | 36.4 | 0 |  | 0 | 22.045 | 43420.1481 | 378409.1633 | 26.25 | 44
407473 | 2022-08-11 12:21 | 27.6832 | Oxt_06 (PSt7-10) | 2022-07-29 11:24 | default | 86.3365 | %a.s. | 27.6515 | °C | 1020 | hPa | Humid | 36.4 | 0 |  | 0 | 22.042 | 43422.6491 | 378409.1711 | 26.25 | 44
407476 | 2022-08-11 12:21 | 27.7002 | Oxt_06 (PSt7-10) | 2022-07-29 11:24 | default | 86.3933 | %a.s. | 27.6372 | °C | 1020 | hPa | Humid | 36.4 | 0 |  | 0 | 22.036 | 43420.7844 | 378413.2418 | 26.25 | 44
407483 | 2022-08-11 12:21 | 27.7171 | Oxt_06 (PSt7-10) | 2022-07-29 11:24 | default | 86.2947 | %a.s. | 27.6478 | °C | 1020 | hPa | Humid | 36.4 | 0 |  | 0 | 22.048 | 43421.6053 | 378413.2582 | 26.25 | 44
407485 | 2022-08-11 12:21 | 27.7332 | Oxt_06 (PSt7-10) | 2022-07-29 11:24 | default | 86.3151 | %a.s. | 27.6503 | °C | 1020 | hPa | Humid | 36.4 | 0 |  | 0 | 22.045 | 43425.4392 | 378405.9009 | 26.25 | 44
407491 | 2022-08-11 12:21 | 27.7501 | Oxt_06 (PSt7-10) | 2022-07-29 11:24 | default | 86.327 | %a.s. | 27.636 | °C | 1020 | hPa | Humid | 36.4 | 0 |  | 0 | 22.045 | 43427.6328 | 378423.8556 | 26.25 | 44
407494 | 2022-08-11 12:21 | 27.767 | Oxt_06 (PSt7-10) | 2022-07-29 11:24 | default | 86.2791 | %a.s. | 27.6486 | °C | 1020 | hPa | Humid | 36.4 | 0 |  | 0 | 22.05 | 43426.8912 | 378416.5317 | 26.25 | 44
407499 | 2022-08-11 12:21 | 27.7831 | Oxt_06 (PSt7-10) | 2022-07-29 11:24 | default | 86.3595 | %a.s. | 27.6418 | °C | 1020 | hPa | Humid | 36.4 | 0 |  | 0 | 22.04 | 43422.7263 | 378412.1799 | 26.25 | 44
407507 | 2022-08-11 12:21 | 27.8001 | Oxt_06 (PSt7-10) | 2022-07-29 11:24 | default | 86.3431 | %a.s. | 27.6346 | °C | 1020 | hPa | Humid | 36.4 | 0 |  | 0 | 22.043 | 43426.2077 | 378416.6606 | 26.25 | 44
407513 | 2022-08-11 12:21 | 27.8169 | Oxt_06 (PSt7-10) | 2022-07-29 11:24 | default | 86.3827 | %a.s. | 27.6409 | °C | 1020 | hPa | Humid | 36.4 | 0 |  | 0 | 22.037 | 43430.1157 | 378414.0155 | 26.25 | 44
407515 | 2022-08-11 12:21 | 27.833 | Oxt_06 (PSt7-10) | 2022-07-29 11:24 | default | 86.3564 | %a.s. | 27.6366 | °C | 1020 | hPa | Humid | 36.4 | 0 |  | 0 | 22.041 | 43424.112 | 378428.0179 | 26.25 | 44
407521 | 2022-08-11 12:21 | 27.85 | Oxt_06 (PSt7-10) | 2022-07-29 11:24 | default | 86.3295 | %a.s. | 27.6599 | °C | 1020 | hPa | Humid | 36.4 | 0 |  | 0 | 22.042 | 43426.6053 | 378409.5514 | 26.25 | 44
407524 | 2022-08-11 12:21 | 27.8668 | Oxt_06 (PSt7-10) | 2022-07-29 11:24 | default | 86.3573 | %a.s. | 27.6534 | °C | 1020 | hPa | Humid | 36.4 | 0 |  | 0 | 22.039 | 43425.8402 | 378414.0087 | 26.25 | 44
407533 | 2022-08-11 12:21 | 27.8838 | Oxt_06 (PSt7-10) | 2022-07-29 11:24 | default | 86.3487 | %a.s. | 27.6458 | °C | 1020 | hPa | Humid | 36.4 | 0 |  | 0 | 22.041 | 43433.2878 | 378434.0801 | 26.25 | 44
407537 | 2022-08-11 12:21 | 27.8999 | Oxt_06 (PSt7-10) | 2022-07-29 11:24 | default | 86.3721 | %a.s. | 27.6536 | °C | 1020 | hPa | Humid | 36.4 | 0 |  | 0 | 22.037 | 43431.8938 | 378414.3404 | 26.25 | 44
407543 | 2022-08-11 12:21 | 27.9168 | Oxt_06 (PSt7-10) | 2022-07-29 11:24 | default | 86.3326 | %a.s. | 27.6471 | °C | 1020 | hPa | Humid | 36.4 | 0 |  | 0 | 22.043 | 43435.5084 | 378420.7602 | 26.25 | 44
407546 | 2022-08-11 12:21 | 27.9338 | Oxt_06 (PSt7-10) | 2022-07-29 11:24 | default | 86.2977 | %a.s. | 27.6442 | °C | 1020 | hPa | Humid | 36.4 | 0 |  | 0 | 22.048 | 43438.1033 | 378440.937 | 26.25 | 44
407552 | 2022-08-11 12:21 | 27.9499 | Oxt_06 (PSt7-10) | 2022-07-29 11:24 | default | 86.3051 | %a.s. | 27.6443 | °C | 1020 | hPa | Humid | 36.4 | 0 |  | 0 | 22.047 | 43435.5827 | 378420.0209 | 26.25 | 44
407554 | 2022-08-11 12:21 | 27.9668 | Oxt_06 (PSt7-10) | 2022-07-29 11:24 | default | 86.321 | %a.s. | 27.6342 | °C | 1020 | hPa | Humid | 36.4 | 0 |  | 0 | 22.046 | 43434.673 | 378434.0002 | 26.25 | 44
407559 | 2022-08-11 12:21 | 27.9837 | Oxt_06 (PSt7-10) | 2022-07-29 11:24 | default | 86.3312 | %a.s. | 27.6489 | °C | 1020 | hPa | Humid | 36.4 | 0 |  | 0 | 22.043 | 43441.3307 | 378449.4017 | 26.25 | 44
407565 | 2022-08-11 12:21 | 27.9998 | Oxt_06 (PSt7-10) | 2022-07-29 11:24 | default | 86.2648 | %a.s. | 27.6479 | °C | 1020 | hPa | Humid | 36.4 | 0 |  | 0 | 22.052 | 43438.492 | 378439.4667 | 26.25 | 44
407571 | 2022-08-11 12:21 | 28.0168 | Oxt_06 (PSt7-10) | 2022-07-29 11:24 | default | 86.3051 | %a.s. | 27.6443 | °C | 1020 | hPa | Humid | 36.4 | 0 |  | 0 | 22.047 | 43440.4365 | 378453.6773 | 26.25 | 44
407577 | 2022-08-11 12:21 | 28.0337 | Oxt_06 (PSt7-10) | 2022-07-29 11:24 | default | 86.2899 | %a.s. | 27.6446 | °C | 1020 | hPa | Humid | 36.4 | 0 |  | 0 | 22.049 | 43439.7019 | 378449.2518 | 26.25 | 44
407580 | 2022-08-11 12:21 | 28.0498 | Oxt_06 (PSt7-10) | 2022-07-29 11:24 | default | 86.3282 | %a.s. | 27.6435 | °C | 1020 | hPa | Humid | 36.4 | 0 |  | 0 | 22.044 | 43442.5824 | 378445.5325 | 26.25 | 44
407586 | 2022-08-11 12:21 | 28.0668 | Oxt_06 (PSt7-10) | 2022-07-29 11:24 | default | 86.3742 | %a.s. | 27.6422 | °C | 1020 | hPa | Humid | 36.4 | 0 |  | 0 | 22.038 | 43438.487 | 378438.2501 | 26.25 | 44
407592 | 2022-08-11 12:21 | 28.0837 | Oxt_06 (PSt7-10) | 2022-07-29 11:24 | default | 86.3163 | %a.s. | 27.6488 | °C | 1020 | hPa | Humid | 36.4 | 0 |  | 0 | 22.045 | 43444.6347 | 378463.836 | 26.25 | 44
407594 | 2022-08-11 12:21 | 28.0998 | Oxt_06 (PSt7-10) | 2022-07-29 11:24 | default | 86.3483 | %a.s. | 27.6374 | °C | 1020 | hPa | Humid | 36.4 | 0 |  | 0 | 22.042 | 43443.2779 | 378461.0289 | 26.25 | 44
407601 | 2022-08-11 12:21 | 28.1167 | Oxt_06 (PSt7-10) | 2022-07-29 11:24 | default | 86.321 | %a.s. | 27.6342 | °C | 1020 | hPa | Humid | 36.4 | 0 |  | 0 | 22.046 | 43444.9375 | 378452.8502 | 26.25 | 44
407606 | 2022-08-11 12:21 | 28.1336 | Oxt_06 (PSt7-10) | 2022-07-29 11:24 | default | 86.3042 | %a.s. | 27.6274 | °C | 1020 | hPa | Humid | 36.4 | 0 |  | 0 | 22.049 | 43440.0004 | 378462.2735 | 26.25 | 44
407609 | 2022-08-11 12:21 | 28.1497 | Oxt_06 (PSt7-10) | 2022-07-29 11:24 | default | 86.3226 | %a.s. | 27.6502 | °C | 1020 | hPa | Humid | 36.4 | 0 |  | 0 | 22.044 | 43451.6422 | 378460.7841 | 26.25 | 44
407615 | 2022-08-11 12:21 | 28.1667 | Oxt_06 (PSt7-10) | 2022-07-29 11:24 | default | 86.267 | %a.s. | 27.6631 | °C | 1020 | hPa | Humid | 36.4 | 0 |  | 0 | 22.05 | 43452.3101 | 378448.3675 | 26.25 | 44
407620 | 2022-08-11 12:22 | 28.1836 | Oxt_06 (PSt7-10) | 2022-07-29 11:24 | default | 86.3222 | %a.s. | 27.6417 | °C | 1020 | hPa | Humid | 36.4 | 0 |  | 0 | 22.045 | 43445.8385 | 378457.2791 | 26.25 | 44
407625 | 2022-08-11 12:22 | 28.1997 | Oxt_06 (PSt7-10) | 2022-07-29 11:24 | default | 86.3194 | %a.s. | 27.6451 | °C | 1020 | hPa | Humid | 36.4 | 0 |  | 0 | 22.045 | 43454.2449 | 378463.1274 | 26.25 | 44
407630 | 2022-08-11 12:22 | 28.2166 | Oxt_06 (PSt7-10) | 2022-07-29 11:24 | default | 86.2802 | %a.s. | 27.6472 | °C | 1020 | hPa | Humid | 36.4 | 0 |  | 0 | 22.05 | 43450.9477 | 378466.345 | 26.25 | 44
407634 | 2022-08-11 12:22 | 28.2335 | Oxt_06 (PSt7-10) | 2022-07-29 11:24 | default | 86.3073 | %a.s. | 27.6416 | °C | 1020 | hPa | Humid | 36.4 | 0 |  | 0 | 22.047 | 43449.9919 | 378470.5938 | 26.25 | 44
407642 | 2022-08-11 12:22 | 28.2504 | Oxt_06 (PSt7-10) | 2022-07-29 11:24 | default | 86.328 | %a.s. | 27.6437 | °C | 1020 | hPa | Humid | 36.4 | 0 |  | 0 | 22.044 | 43447.2916 | 378486.3276 | 26.25 | 44
407644 | 2022-08-11 12:22 | 28.2666 | Oxt_06 (PSt7-10) | 2022-07-29 11:24 | default | 86.3029 | %a.s. | 27.638 | °C | 1020 | hPa | Humid | 36.4 | 0 |  | 0 | 22.048 | 43459.1824 | 378482.3209 | 26.25 | 44
407649 | 2022-08-11 12:22 | 28.2835 | Oxt_06 (PSt7-10) | 2022-07-29 11:24 | default | 86.3336 | %a.s. | 27.628 | °C | 1020 | hPa | Humid | 36.4 | 0 |  | 0 | 22.045 | 43454.5473 | 378481.956 | 26.25 | 44
407658 | 2022-08-11 12:22 | 28.3005 | Oxt_06 (PSt7-10) | 2022-07-29 11:24 | default | 86.3374 | %a.s. | 27.6325 | °C | 1020 | hPa | Humid | 36.4 | 0 |  | 0 | 22.044 | 43451.7066 | 378480.4692 | 26.25 | 44
407661 | 2022-08-11 12:22 | 28.3165 | Oxt_06 (PSt7-10) | 2022-07-29 11:24 | default | 86.345 | %a.s. | 27.6412 | °C | 1020 | hPa | Humid | 36.4 | 0 |  | 0 | 22.042 | 43451.3311 | 378478.4325 | 26.25 | 44
407665 | 2022-08-11 12:22 | 28.3335 | Oxt_06 (PSt7-10) | 2022-07-29 11:24 | default | 86.2491 | %a.s. | 27.6487 | °C | 1020 | hPa | Humid | 36.4 | 0 |  | 0 | 22.054 | 43457.2882 | 378469.0231 | 26.25 | 44
407672 | 2022-08-11 12:22 | 28.3504 | Oxt_06 (PSt7-10) | 2022-07-29 11:24 | default | 86.3344 | %a.s. | 27.645 | °C | 1020 | hPa | Humid | 36.4 | 0 |  | 0 | 22.043 | 43456.6881 | 378485.1373 | 26.25 | 44
407675 | 2022-08-11 12:22 | 28.3665 | Oxt_06 (PSt7-10) | 2022-07-29 11:24 | default | 86.2761 | %a.s. | 27.6342 | °C | 1020 | hPa | Humid | 36.4 | 0 |  | 0 | 22.052 | 43455.6287 | 378466.8054 | 26.25 | 44
407679 | 2022-08-11 12:22 | 28.3834 | Oxt_06 (PSt7-10) | 2022-07-29 11:24 | default | 86.2631 | %a.s. | 27.6409 | °C | 1020 | hPa | Humid | 36.4 | 0 |  | 0 | 22.053 | 43459.9667 | 378482.5958 | 26.25 | 44
407688 | 2022-08-11 12:22 | 28.4004 | Oxt_06 (PSt7-10) | 2022-07-29 11:24 | default | 86.2976 | %a.s. | 27.6443 | °C | 1020 | hPa | Humid | 36.4 | 0 |  | 0 | 22.048 | 43462.0705 | 378491.9878 | 26.25 | 44
407689 | 2022-08-11 12:22 | 28.4164 | Oxt_06 (PSt7-10) | 2022-07-29 11:24 | default | 86.3049 | %a.s. | 27.6267 | °C | 1020 | hPa | Humid | 36.4 | 0 |  | 0 | 22.049 | 43465.3 | 378472.6862 | 26.25 | 44
407694 | 2022-08-11 12:22 | 28.4334 | Oxt_06 (PSt7-10) | 2022-07-29 11:24 | default | 86.286 | %a.s. | 27.6403 | °C | 1020 | hPa | Humid | 36.4 | 0 |  | 0 | 22.05 | 43461.7928 | 378488.279 | 26.25 | 44
407702 | 2022-08-11 12:22 | 28.4502 | Oxt_06 (PSt7-10) | 2022-07-29 11:24 | default | 86.2901 | %a.s. | 27.6264 | °C | 1020 | hPa | Humid | 36.4 | 0 |  | 0 | 22.051 | 43466.0686 | 378497.5669 | 26.25 | 44
407704 | 2022-08-11 12:22 | 28.4663 | Oxt_06 (PSt7-10) | 2022-07-29 11:24 | default | 86.2294 | %a.s. | 27.6455 | °C | 1020 | hPa | Humid | 36.4 | 0 |  | 0 | 22.057 | 43463.8598 | 378499.058 | 26.25 | 44
407709 | 2022-08-11 12:22 | 28.4833 | Oxt_06 (PSt7-10) | 2022-07-29 11:24 | default | 86.2446 | %a.s. | 27.6452 | °C | 1020 | hPa | Humid | 36.4 | 0 |  | 0 | 22.055 | 43470.4945 | 378486.268 | 26.25 | 44
407717 | 2022-08-11 12:22 | 28.5004 | Oxt_06 (PSt7-10) | 2022-07-29 11:24 | default | 86.2154 | %a.s. | 27.6533 | °C | 1020 | hPa | Humid | 36.4 | 0 |  | 0 | 22.058 | 43471.7662 | 378502.8965 | 26.25 | 44
407720 | 2022-08-11 12:22 | 28.5165 | Oxt_06 (PSt7-10) | 2022-07-29 11:24 | default | 86.2651 | %a.s. | 27.6564 | °C | 1020 | hPa | Humid | 36.4 | 0 |  | 0 | 22.051 | 43467.8791 | 378515.0528 | 26.25 | 44
407724 | 2022-08-11 12:22 | 28.5334 | Oxt_06 (PSt7-10) | 2022-07-29 11:24 | default | 86.2663 | %a.s. | 27.6461 | °C | 1020 | hPa | Humid | 36.4 | 0 |  | 0 | 22.052 | 43472.5869 | 378510.8921 | 26.25 | 44
407729 | 2022-08-11 12:22 | 28.5502 | Oxt_06 (PSt7-10) | 2022-07-29 11:24 | default | 86.2677 | %a.s. | 27.6444 | °C | 1020 | hPa | Humid | 36.4 | 0 |  | 0 | 22.052 | 43477.4007 | 378507.4929 | 26.25 | 44
407737 | 2022-08-11 12:22 | 28.5671 | Oxt_06 (PSt7-10) | 2022-07-29 11:24 | default | 86.3129 | %a.s. | 27.6439 | °C | 1020 | hPa | Humid | 36.4 | 0 |  | 0 | 22.046 | 43470.3216 | 378504.5432 | 26.25 | 44
407740 | 2022-08-11 12:22 | 28.5832 | Oxt_06 (PSt7-10) | 2022-07-29 11:24 | default | 86.2992 | %a.s. | 27.6424 | °C | 1020 | hPa | Humid | 36.4 | 0 |  | 0 | 22.048 | 43473.326 | 378515.7433 | 26.25 | 44
407745 | 2022-08-11 12:22 | 28.6001 | Oxt_06 (PSt7-10) | 2022-07-29 11:24 | default | 86.2613 | %a.s. | 27.643 | °C | 1020 | hPa | Humid | 36.4 | 0 |  | 0 | 22.053 | 43478.8483 | 378509.0255 | 26.25 | 44
407753 | 2022-08-11 12:22 | 28.6171 | Oxt_06 (PSt7-10) | 2022-07-29 11:24 | default | 86.2417 | %a.s. | 27.6486 | °C | 1020 | hPa | Humid | 36.4 | 0 |  | 0 | 22.055 | 43478.5556 | 378502.4294 | 26.25 | 44
407754 | 2022-08-11 12:22 | 28.6332 | Oxt_06 (PSt7-10) | 2022-07-29 11:24 | default | 86.2613 | %a.s. | 27.652 | °C | 1020 | hPa | Humid | 36.4 | 0 |  | 0 | 22.052 | 43470.8004 | 378513.3668 | 26.25 | 44
407760 | 2022-08-11 12:22 | 28.6501 | Oxt_06 (PSt7-10) | 2022-07-29 11:24 | default | 86.2237 | %a.s. | 27.6434 | °C | 1020 | hPa | Humid | 36.4 | 0 |  | 0 | 22.058 | 43479.3588 | 378518.2306 | 26.25 | 44
407767 | 2022-08-11 12:22 | 28.6671 | Oxt_06 (PSt7-10) | 2022-07-29 11:24 | default | 86.2408 | %a.s. | 27.6497 | °C | 1020 | hPa | Humid | 36.4 | 0 |  | 0 | 22.055 | 43478.799 | 378520.6353 | 26.25 | 44
407769 | 2022-08-11 12:22 | 28.6832 | Oxt_06 (PSt7-10) | 2022-07-29 11:24 | default | 86.236 | %a.s. | 27.6465 | °C | 1020 | hPa | Humid | 36.4 | 0 |  | 0 | 22.056 | 43481.8364 | 378504.1192 | 26.25 | 44
407774 | 2022-08-11 12:22 | 28.7002 | Oxt_06 (PSt7-10) | 2022-07-29 11:24 | default | 86.2417 | %a.s. | 27.6487 | °C | 1020 | hPa | Humid | 36.4 | 0 |  | 0 | 22.055 | 43479.2489 | 378512.6963 | 26.25 | 44
407782 | 2022-08-11 12:22 | 28.7171 | Oxt_06 (PSt7-10) | 2022-07-29 11:24 | default | 86.3007 | %a.s. | 27.6496 | °C | 1020 | hPa | Humid | 36.4 | 0 |  | 0 | 22.047 | 43481.8004 | 378520.7596 | 26.25 | 44
407787 | 2022-08-11 12:22 | 28.7332 | Oxt_06 (PSt7-10) | 2022-07-29 11:24 | default | 86.2496 | %a.s. | 27.6482 | °C | 1020 | hPa | Humid | 36.4 | 0 |  | 0 | 22.054 | 43478.6013 | 378521.4073 | 26.25 | 44
407790 | 2022-08-11 12:22 | 28.7501 | Oxt_06 (PSt7-10) | 2022-07-29 11:24 | default | 86.2637 | %a.s. | 27.6402 | °C | 1020 | hPa | Humid | 36.4 | 0 |  | 0 | 22.053 | 43482.8973 | 378528.2499 | 26.25 | 44
407797 | 2022-08-11 12:22 | 28.7671 | Oxt_06 (PSt7-10) | 2022-07-29 11:24 | default | 86.2545 | %a.s. | 27.6333 | °C | 1020 | hPa | Humid | 36.4 | 0 |  | 0 | 22.055 | 43488.7015 | 378535.675 | 26.25 | 44
407800 | 2022-08-11 12:22 | 28.7832 | Oxt_06 (PSt7-10) | 2022-07-29 11:24 | default | 86.2591 | %a.s. | 27.6367 | °C | 1020 | hPa | Humid | 36.4 | 0 |  | 0 | 22.054 | 43486.2518 | 378513.6823 | 26.25 | 44
407806 | 2022-08-11 12:22 | 28.8001 | Oxt_06 (PSt7-10) | 2022-07-29 11:24 | default | 86.2515 | %a.s. | 27.6459 | °C | 1020 | hPa | Humid | 36.4 | 0 |  | 0 | 22.054 | 43481.4905 | 378518.8938 | 26.25 | 44
407809 | 2022-08-11 12:22 | 28.8171 | Oxt_06 (PSt7-10) | 2022-07-29 11:24 | default | 86.2226 | %a.s. | 27.6446 | °C | 1020 | hPa | Humid | 36.4 | 0 |  | 0 | 22.058 | 43492.4281 | 378521.4092 | 26.25 | 44
407814 | 2022-08-11 12:22 | 28.8331 | Oxt_06 (PSt7-10) | 2022-07-29 11:24 | default | 86.2382 | %a.s. | 27.6349 | °C | 1020 | hPa | Humid | 36.4 | 0 |  | 0 | 22.057 | 43488.7295 | 378527.2578 | 26.25 | 44
407820 | 2022-08-11 12:22 | 28.8501 | Oxt_06 (PSt7-10) | 2022-07-29 11:24 | default | 86.2536 | %a.s. | 27.6344 | °C | 1020 | hPa | Humid | 36.4 | 0 |  | 0 | 22.055 | 43492.1085 | 378521.2285 | 26.25 | 44
407824 | 2022-08-11 12:22 | 28.867 | Oxt_06 (PSt7-10) | 2022-07-29 11:24 | default | 86.1684 | %a.s. | 27.656 | °C | 1020 | hPa | Humid | 36.4 | 0 |  | 0 | 22.064 | 43493.6653 | 378536.94 | 26.25 | 44
407829 | 2022-08-11 12:22 | 28.8831 | Oxt_06 (PSt7-10) | 2022-07-29 11:24 | default | 86.2237 | %a.s. | 27.6434 | °C | 1020 | hPa | Humid | 36.4 | 0 |  | 0 | 22.058 | 43493.3958 | 378531.8015 | 26.25 | 44
407834 | 2022-08-11 12:22 | 28.9001 | Oxt_06 (PSt7-10) | 2022-07-29 11:24 | default | 86.2206 | %a.s. | 27.6382 | °C | 1020 | hPa | Humid | 36.4 | 0 |  | 0 | 22.059 | 43490.0892 | 378533.9194 | 26.25 | 44
407839 | 2022-08-11 12:22 | 28.917 | Oxt_06 (PSt7-10) | 2022-07-29 11:24 | default | 86.2286 | %a.s. | 27.6464 | °C | 1020 | hPa | Humid | 36.4 | 0 |  | 0 | 22.057 | 43491.3005 | 378534.0452 | 26.25 | 44
407845 | 2022-08-11 12:22 | 28.9331 | Oxt_06 (PSt7-10) | 2022-07-29 11:24 | default | 86.2053 | %a.s. | 27.6475 | °C | 1020 | hPa | Humid | 36.4 | 0 |  | 0 | 22.06 | 43492.5848 | 378533.8329 | 26.25 | 44
407850 | 2022-08-11 12:22 | 28.95 | Oxt_06 (PSt7-10) | 2022-07-29 11:24 | default | 86.2534 | %a.s. | 27.6526 | °C | 1020 | hPa | Humid | 36.4 | 0 |  | 0 | 22.053 | 43493.6321 | 378551.3934 | 26.25 | 44
407854 | 2022-08-11 12:22 | 28.967 | Oxt_06 (PSt7-10) | 2022-07-29 11:24 | default | 86.197 | %a.s. | 27.6486 | °C | 1020 | hPa | Humid | 36.4 | 0 |  | 0 | 22.061 | 43493.0814 | 378541.4436 | 26.25 | 44
407861 | 2022-08-11 12:22 | 28.983 | Oxt_06 (PSt7-10) | 2022-07-29 11:24 | default | 86.2517 | %a.s. | 27.6366 | °C | 1020 | hPa | Humid | 36.4 | 0 |  | 0 | 22.055 | 43500.1311 | 378540.1194 | 26.25 | 44
407865 | 2022-08-11 12:22 | 29 | Oxt_06 (PSt7-10) | 2022-07-29 11:24 | default | 86.2438 | %a.s. | 27.6371 | °C | 1020 | hPa | Humid | 36.4 | 0 |  | 0 | 22.056 | 43503.3874 | 378548.1375 | 26.25 | 44
407871 | 2022-08-11 12:22 | 29.0169 | Oxt_06 (PSt7-10) | 2022-07-29 11:24 | default | 86.1879 | %a.s. | 27.6415 | °C | 1020 | hPa | Humid | 36.4 | 0 |  | 0 | 22.063 | 43501.0654 | 378551.8197 | 26.25 | 44
407878 | 2022-08-11 12:22 | 29.0338 | Oxt_06 (PSt7-10) | 2022-07-29 11:24 | default | 86.2116 | %a.s. | 27.6489 | °C | 1020 | hPa | Humid | 36.4 | 0 |  | 0 | 22.059 | 43503.1826 | 378550.0311 | 26.25 | 44
407879 | 2022-08-11 12:22 | 29.0499 | Oxt_06 (PSt7-10) | 2022-07-29 11:24 | default | 86.2105 | %a.s. | 27.6413 | °C | 1020 | hPa | Humid | 36.4 | 0 |  | 0 | 22.06 | 43502.7872 | 378546.3356 | 26.25 | 44
407884 | 2022-08-11 12:22 | 29.0668 | Oxt_06 (PSt7-10) | 2022-07-29 11:24 | default | 86.2078 | %a.s. | 27.6356 | °C | 1020 | hPa | Humid | 36.4 | 0 |  | 0 | 22.061 | 43500.1944 | 378545.7948 | 26.25 | 44
407892 | 2022-08-11 12:22 | 29.0838 | Oxt_06 (PSt7-10) | 2022-07-29 11:24 | default | 86.1845 | %a.s. | 27.6457 | °C | 1020 | hPa | Humid | 36.4 | 0 |  | 0 | 22.063 | 43496.7893 | 378550.67 | 26.25 | 44
407894 | 2022-08-11 12:22 | 29.0999 | Oxt_06 (PSt7-10) | 2022-07-29 11:24 | default | 86.177 | %a.s. | 27.6547 | °C | 1020 | hPa | Humid | 36.4 | 0 |  | 0 | 22.063 | 43503.4868 | 378541.5744 | 26.25 | 44
407899 | 2022-08-11 12:22 | 29.1168 | Oxt_06 (PSt7-10) | 2022-07-29 11:24 | default | 86.2166 | %a.s. | 27.6519 | °C | 1020 | hPa | Humid | 36.4 | 0 |  | 0 | 22.058 | 43500.4392 | 378544.5091 | 26.25 | 44
407907 | 2022-08-11 12:22 | 29.1337 | Oxt_06 (PSt7-10) | 2022-07-29 11:24 | default | 86.1938 | %a.s. | 27.6524 | °C | 1020 | hPa | Humid | 36.4 | 0 |  | 0 | 22.061 | 43504.3654 | 378553.3473 | 26.25 | 44
407909 | 2022-08-11 12:22 | 29.1498 | Oxt_06 (PSt7-10) | 2022-07-29 11:24 | default | 86.1426 | %a.s. | 27.6422 | °C | 1020 | hPa | Humid | 36.4 | 0 |  | 0 | 22.069 | 43508.4437 | 378563.4502 | 26.25 | 44
407914 | 2022-08-11 12:22 | 29.1667 | Oxt_06 (PSt7-10) | 2022-07-29 11:24 | default | 86.2853 | %a.s. | 27.6322 | °C | 1020 | hPa | Humid | 36.4 | 0 |  | 0 | 22.051 | 43506.0869 | 378547.5899 | 26.25 | 44
407920 | 2022-08-11 12:23 | 29.1837 | Oxt_06 (PSt7-10) | 2022-07-29 11:24 | default | 86.2167 | %a.s. | 27.6428 | °C | 1020 | hPa | Humid | 36.4 | 0 |  | 0 | 22.059 | 43496.4803 | 378553.9963 | 26.25 | 44
407925 | 2022-08-11 12:23 | 29.1998 | Oxt_06 (PSt7-10) | 2022-07-29 11:24 | default | 86.1514 | %a.s. | 27.6317 | °C | 1020 | hPa | Humid | 36.4 | 0 |  | 0 | 22.069 | 43499.9038 | 378560.2714 | 26.25 | 44
407930 | 2022-08-11 12:23 | 29.2166 | Oxt_06 (PSt7-10) | 2022-07-29 11:24 | default | 86.1591 | %a.s. | 27.6403 | °C | 1020 | hPa | Humid | 36.4 | 0 |  | 0 | 22.067 | 43501.064 | 378545.2522 | 26.25 | 44
407935 | 2022-08-11 12:23 | 29.2336 | Oxt_06 (PSt7-10) | 2022-07-29 11:24 | default | 86.1839 | %a.s. | 27.6374 | °C | 1020 | hPa | Humid | 36.4 | 0 |  | 0 | 22.064 | 43502.5388 | 378556.815 | 26.25 | 44
407939 | 2022-08-11 12:23 | 29.2497 | Oxt_06 (PSt7-10) | 2022-07-29 11:24 | default | 86.1814 | %a.s. | 27.6404 | °C | 1020 | hPa | Humid | 36.4 | 0 |  | 0 | 22.064 | 43501.7228 | 378571.5472 | 26.25 | 44
407945 | 2022-08-11 12:23 | 29.2666 | Oxt_06 (PSt7-10) | 2022-07-29 11:24 | default | 86.1539 | %a.s. | 27.6555 | °C | 1020 | hPa | Humid | 36.4 | 0 |  | 0 | 22.066 | 43501.727 | 378564.7402 | 26.25 | 44
407950 | 2022-08-11 12:23 | 29.2836 | Oxt_06 (PSt7-10) | 2022-07-29 11:24 | default | 86.1937 | %a.s. | 27.6525 | °C | 1020 | hPa | Humid | 36.4 | 0 |  | 0 | 22.061 | 43500.992 | 378566.1035 | 26.25 | 44
407954 | 2022-08-11 12:23 | 29.2997 | Oxt_06 (PSt7-10) | 2022-07-29 11:24 | default | 86.255 | %a.s. | 27.6327 | °C | 1020 | hPa | Humid | 36.4 | 0 |  | 0 | 22.055 | 43506.7935 | 378567.0725 | 26.25 | 44
407961 | 2022-08-11 12:23 | 29.3166 | Oxt_06 (PSt7-10) | 2022-07-29 11:24 | default | 86.1555 | %a.s. | 27.6356 | °C | 1020 | hPa | Humid | 36.4 | 0 |  | 0 | 22.068 | 43507.8671 | 378581.6128 | 26.25 | 44
407964 | 2022-08-11 12:23 | 29.3335 | Oxt_06 (PSt7-10) | 2022-07-29 11:24 | default | 86.2089 | %a.s. | 27.6342 | °C | 1020 | hPa | Humid | 36.4 | 0 |  | 0 | 22.061 | 43509.3426 | 378560.1821 | 26.25 | 44
407973 | 2022-08-11 12:23 | 29.3505 | Oxt_06 (PSt7-10) | 2022-07-29 11:24 | default | 86.1873 | %a.s. | 27.6423 | °C | 1020 | hPa | Humid | 36.4 | 0 |  | 0 | 22.063 | 43506.6914 | 378564.5929 | 26.25 | 44
407975 | 2022-08-11 12:23 | 29.3665 | Oxt_06 (PSt7-10) | 2022-07-29 11:24 | default | 86.2573 | %a.s. | 27.6389 | °C | 1020 | hPa | Humid | 36.4 | 0 |  | 0 | 22.054 | 43507.4348 | 378567.3925 | 26.25 | 44
407983 | 2022-08-11 12:23 | 29.3834 | Oxt_06 (PSt7-10) | 2022-07-29 11:24 | default | 86.2156 | %a.s. | 27.6441 | °C | 1020 | hPa | Humid | 36.4 | 0 |  | 0 | 22.059 | 43512.8641 | 378570.7414 | 26.25 | 44
407984 | 2022-08-11 12:23 | 29.4003 | Oxt_06 (PSt7-10) | 2022-07-29 11:24 | default | 86.1794 | %a.s. | 27.6339 | °C | 1020 | hPa | Humid | 36.4 | 0 |  | 0 | 22.065 | 43512.4568 | 378580.2449 | 26.25 | 44
407989 | 2022-08-11 12:23 | 29.4164 | Oxt_06 (PSt7-10) | 2022-07-29 11:24 | default | 86.208 | %a.s. | 27.6353 | °C | 1020 | hPa | Humid | 36.4 | 0 |  | 0 | 22.061 | 43512.6999 | 378577.4907 | 26.25 | 44
407997 | 2022-08-11 12:23 | 29.4334 | Oxt_06 (PSt7-10) | 2022-07-29 11:24 | default | 86.1666 | %a.s. | 27.6492 | °C | 1020 | hPa | Humid | 36.4 | 0 |  | 0 | 22.065 | 43512.0243 | 378570.376 | 26.25 | 44
408006 | 2022-08-11 12:23 | 29.4503 | Oxt_06 (PSt7-10) | 2022-07-29 11:24 | default | 86.1333 | %a.s. | 27.6534 | °C | 1020 | hPa | Humid | 36.4 | 0 |  | 0 | 22.069 | 43512.1938 | 378585.5014 | 26.25 | 44
408001 | 2022-08-11 12:23 | 29.4664 | Oxt_06 (PSt7-10) | 2022-07-29 11:24 | default | 86.2029 | %a.s. | 27.6504 | °C | 1020 | hPa | Humid | 36.4 | 0 |  | 0 | 22.06 | 43510.4568 | 378567.595 | 26.25 | 44
408009 | 2022-08-11 12:23 | 29.4833 | Oxt_06 (PSt7-10) | 2022-07-29 11:24 | default | 86.1994 | %a.s. | 27.6636 | °C | 1020 | hPa | Humid | 36.4 | 0 |  | 0 | 22.059 | 43519.9169 | 378568.5276 | 26.25 | 44
408017 | 2022-08-11 12:23 | 29.5002 | Oxt_06 (PSt7-10) | 2022-07-29 11:24 | default | 86.166 | %a.s. | 27.6588 | °C | 1020 | hPa | Humid | 36.4 | 0 |  | 0 | 22.064 | 43512.9508 | 378571.7852 | 26.25 | 44
408019 | 2022-08-11 12:23 | 29.5163 | Oxt_06 (PSt7-10) | 2022-07-29 11:24 | default | 86.1906 | %a.s. | 27.6562 | °C | 1020 | hPa | Humid | 36.4 | 0 |  | 0 | 22.061 | 43518.1489 | 378563.9971 | 26.25 | 44
408024 | 2022-08-11 12:23 | 29.5333 | Oxt_06 (PSt7-10) | 2022-07-29 11:24 | default | 86.2006 | %a.s. | 27.6442 | °C | 1020 | hPa | Humid | 36.4 | 0 |  | 0 | 22.061 | 43514.1831 | 378579.8572 | 26.25 | 44
408030 | 2022-08-11 12:23 | 29.5502 | Oxt_06 (PSt7-10) | 2022-07-29 11:24 | default | 86.1471 | %a.s. | 27.6368 | °C | 1020 | hPa | Humid | 36.4 | 0 |  | 0 | 22.069 | 43522.9417 | 378580.197 | 26.25 | 44
408037 | 2022-08-11 12:23 | 29.5671 | Oxt_06 (PSt7-10) | 2022-07-29 11:24 | default | 86.1437 | %a.s. | 27.6319 | °C | 1020 | hPa | Humid | 36.4 | 0 |  | 0 | 22.07 | 43521.6488 | 378590.1357 | 26.25 | 44
408040 | 2022-08-11 12:23 | 29.5832 | Oxt_06 (PSt7-10) | 2022-07-29 11:24 | default | 86.1193 | %a.s. | 27.6522 | °C | 1020 | hPa | Humid | 36.4 | 0 |  | 0 | 22.071 | 43517.3324 | 378576.6159 | 26.25 | 44
408044 | 2022-08-11 12:23 | 29.6001 | Oxt_06 (PSt7-10) | 2022-07-29 11:24 | default | 86.2118 | %a.s. | 27.6487 | °C | 1020 | hPa | Humid | 36.4 | 0 |  | 0 | 22.059 | 43523.2849 | 378568.3478 | 26.25 | 44
408053 | 2022-08-11 12:23 | 29.617 | Oxt_06 (PSt7-10) | 2022-07-29 11:24 | default | 86.1454 | %a.s. | 27.6478 | °C | 1020 | hPa | Humid | 36.4 | 0 |  | 0 | 22.068 | 43526.3507 | 378585.6816 | 26.25 | 44
408056 | 2022-08-11 12:23 | 29.6331 | Oxt_06 (PSt7-10) | 2022-07-29 11:24 | default | 86.133 | %a.s. | 27.6448 | °C | 1020 | hPa | Humid | 36.4 | 0 |  | 0 | 22.07 | 43512.5166 | 378570.5653 | 26.25 | 44
408060 | 2022-08-11 12:23 | 29.6501 | Oxt_06 (PSt7-10) | 2022-07-29 11:24 | default | 86.1673 | %a.s. | 27.6394 | °C | 1020 | hPa | Humid | 36.4 | 0 |  | 0 | 22.066 | 43527.7616 | 378577.1388 | 26.25 | 44
408065 | 2022-08-11 12:23 | 29.667 | Oxt_06 (PSt7-10) | 2022-07-29 11:24 | default | 86.1188 | %a.s. | 27.644 | °C | 1020 | hPa | Humid | 36.4 | 0 |  | 0 | 22.072 | 43520.8702 | 378577.0932 | 26.25 | 44
408069 | 2022-08-11 12:23 | 29.6831 | Oxt_06 (PSt7-10) | 2022-07-29 11:24 | default | 86.1793 | %a.s. | 27.6429 | °C | 1020 | hPa | Humid | 36.4 | 0 |  | 0 | 22.064 | 43520.6123 | 378568.49 | 26.25 | 44
408075 | 2022-08-11 12:23 | 29.7 | Oxt_06 (PSt7-10) | 2022-07-29 11:24 | default | 86.1687 | %a.s. | 27.6288 | °C | 1020 | hPa | Humid | 36.4 | 0 |  | 0 | 22.067 | 43523.6095 | 378569.9946 | 26.25 | 44
408079 | 2022-08-11 12:23 | 29.7169 | Oxt_06 (PSt7-10) | 2022-07-29 11:24 | default | 86.1725 | %a.s. | 27.6421 | °C | 1020 | hPa | Humid | 36.4 | 0 |  | 0 | 22.065 | 43519.1867 | 378589.2112 | 26.25 | 44
408088 | 2022-08-11 12:23 | 29.7338 | Oxt_06 (PSt7-10) | 2022-07-29 11:24 | default | 86.1291 | %a.s. | 27.6315 | °C | 1020 | hPa | Humid | 36.4 | 0 |  | 0 | 22.072 | 43529.0195 | 378587.1793 | 26.25 | 44
408089 | 2022-08-11 12:23 | 29.7499 | Oxt_06 (PSt7-10) | 2022-07-29 11:24 | default | 86.1959 | %a.s. | 27.6498 | °C | 1020 | hPa | Humid | 36.4 | 0 |  | 0 | 22.061 | 43532.9439 | 378587.1858 | 26.25 | 44
408094 | 2022-08-11 12:23 | 29.7668 | Oxt_06 (PSt7-10) | 2022-07-29 11:24 | default | 86.1657 | %a.s. | 27.6413 | °C | 1020 | hPa | Humid | 36.4 | 0 |  | 0 | 22.066 | 43523.1345 | 378581.1901 | 26.25 | 44
408102 | 2022-08-11 12:23 | 29.7837 | Oxt_06 (PSt7-10) | 2022-07-29 11:24 | default | 86.1254 | %a.s. | 27.6449 | °C | 1020 | hPa | Humid | 36.4 | 0 |  | 0 | 22.071 | 43530.2423 | 378585.3592 | 26.25 | 44
408105 | 2022-08-11 12:23 | 29.7998 | Oxt_06 (PSt7-10) | 2022-07-29 11:24 | default | 86.1833 | %a.s. | 27.6381 | °C | 1020 | hPa | Humid | 36.4 | 0 |  | 0 | 22.064 | 43529.0857 | 378599.2214 | 26.25 | 44
408109 | 2022-08-11 12:23 | 29.8167 | Oxt_06 (PSt7-10) | 2022-07-29 11:24 | default | 86.1492 | %a.s. | 27.6432 | °C | 1020 | hPa | Humid | 36.4 | 0 |  | 0 | 22.068 | 43529.8749 | 378589.2425 | 26.25 | 44
408114 | 2022-08-11 12:23 | 29.8336 | Oxt_06 (PSt7-10) | 2022-07-29 11:24 | default | 86.1669 | %a.s. | 27.6399 | °C | 1020 | hPa | Humid | 36.4 | 0 |  | 0 | 22.066 | 43529.5421 | 378594.1559 | 26.25 | 44
408120 | 2022-08-11 12:23 | 29.8497 | Oxt_06 (PSt7-10) | 2022-07-29 11:24 | default | 86.1063 | %a.s. | 27.641 | °C | 1020 | hPa | Humid | 36.4 | 0 |  | 0 | 22.074 | 43528.5333 | 378593.8943 | 26.25 | 44
408125 | 2022-08-11 12:23 | 29.8666 | Oxt_06 (PSt7-10) | 2022-07-29 11:24 | default | 86.1382 | %a.s. | 27.6385 | °C | 1020 | hPa | Humid | 36.4 | 0 |  | 0 | 22.07 | 43531.505 | 378595.1748 | 26.25 | 44
408130 | 2022-08-11 12:23 | 29.8836 | Oxt_06 (PSt7-10) | 2022-07-29 11:24 | default | 86.1134 | %a.s. | 27.6414 | °C | 1020 | hPa | Humid | 36.4 | 0 |  | 0 | 22.073 | 43531.2774 | 378581.2473 | 26.25 | 44
408138 | 2022-08-11 12:23 | 29.9005 | Oxt_06 (PSt7-10) | 2022-07-29 11:24 | default | 86.1353 | %a.s. | 27.651 | °C | 1020 | hPa | Humid | 36.4 | 0 |  | 0 | 22.069 | 43527.2923 | 378579.8032 | 26.25 | 44
408140 | 2022-08-11 12:23 | 29.9165 | Oxt_06 (PSt7-10) | 2022-07-29 11:24 | default | 86.1347 | %a.s. | 27.6606 | °C | 1020 | hPa | Humid | 36.4 | 0 |  | 0 | 22.068 | 43528.1428 | 378586.0857 | 26.25 | 44
408145 | 2022-08-11 12:23 | 29.9335 | Oxt_06 (PSt7-10) | 2022-07-29 11:24 | default | 86.1312 | %a.s. | 27.638 | °C | 1020 | hPa | Humid | 36.4 | 0 |  | 0 | 22.071 | 43536.2011 | 378584.2836 | 26.25 | 44
408152 | 2022-08-11 12:23 | 29.9504 | Oxt_06 (PSt7-10) | 2022-07-29 11:24 | default | 86.0717 | %a.s. | 27.6378 | °C | 1020 | hPa | Humid | 36.4 | 0 |  | 0 | 22.079 | 43534.7307 | 378594.2039 | 26.25 | 44
408155 | 2022-08-11 12:23 | 29.9665 | Oxt_06 (PSt7-10) | 2022-07-29 11:24 | default | 86.1126 | %a.s. | 27.6334 | °C | 1020 | hPa | Humid | 36.4 | 0 |  | 0 | 22.074 | 43532.3759 | 378603.6297 | 26.25 | 44
408159 | 2022-08-11 12:23 | 29.9834 | Oxt_06 (PSt7-10) | 2022-07-29 11:24 | default | 86.1713 | %a.s. | 27.6345 | °C | 1020 | hPa | Humid | 36.4 | 0 |  | 0 | 22.066 | 43532.2114 | 378605.5542 | 26.25 | 44
408167 | 2022-08-11 12:23 | 30.0004 | Oxt_06 (PSt7-10) | 2022-07-29 11:24 | default | 86.1787 | %a.s. | 27.6437 | °C | 1020 | hPa | Humid | 36.4 | 0 |  | 0 | 22.064 | 43534.657 | 378587.7987 | 26.25 | 44
408169 | 2022-08-11 12:23 | 30.0165 | Oxt_06 (PSt7-10) | 2022-07-29 11:24 | default | 86.1105 | %a.s. | 27.636 | °C | 1020 | hPa | Humid | 36.4 | 0 |  | 0 | 22.074 | 43537.6579 | 378590.6168 | 26.25 | 44
408175 | 2022-08-11 12:23 | 30.0334 | Oxt_06 (PSt7-10) | 2022-07-29 11:24 | default | 86.1552 | %a.s. | 27.636 | °C | 1020 | hPa | Humid | 36.4 | 0 |  | 0 | 22.068 | 43536.6326 | 378589.1968 | 26.25 | 44
408181 | 2022-08-11 12:23 | 30.0503 | Oxt_06 (PSt7-10) | 2022-07-29 11:24 | default | 86.17 | %a.s. | 27.6541 | °C | 1020 | hPa | Humid | 36.4 | 0 |  | 0 | 22.064 | 43533.8953 | 378579.5448 | 26.25 | 44
408184 | 2022-08-11 12:23 | 30.0664 | Oxt_06 (PSt7-10) | 2022-07-29 11:24 | default | 86.0959 | %a.s. | 27.6535 | °C | 1020 | hPa | Humid | 36.4 | 0 |  | 0 | 22.074 | 43537.4552 | 378585.4947 | 26.25 | 44
408190 | 2022-08-11 12:23 | 30.0833 | Oxt_06 (PSt7-10) | 2022-07-29 11:24 | default | 86.148 | %a.s. | 27.6446 | °C | 1020 | hPa | Humid | 36.4 | 0 |  | 0 | 22.068 | 43538.4903 | 378597.085 | 26.25 | 44
408194 | 2022-08-11 12:23 | 30.1002 | Oxt_06 (PSt7-10) | 2022-07-29 11:24 | default | 86.0757 | %a.s. | 27.6509 | °C | 1020 | hPa | Humid | 36.4 | 0 |  | 0 | 22.077 | 43539.8871 | 378595.5992 | 26.25 | 44
408203 | 2022-08-11 12:23 | 30.1171 | Oxt_06 (PSt7-10) | 2022-07-29 11:24 | default | 86.0807 | %a.s. | 27.6449 | °C | 1020 | hPa | Humid | 36.4 | 0 |  | 0 | 22.077 | 43539.4465 | 378607.3112 | 26.25 | 44
408204 | 2022-08-11 12:23 | 30.1332 | Oxt_06 (PSt7-10) | 2022-07-29 11:24 | default | 86.0491 | %a.s. | 27.6561 | °C | 1020 | hPa | Humid | 36.4 | 0 |  | 0 | 22.08 | 43539.4617 | 378596.9413 | 26.25 | 44
408209 | 2022-08-11 12:23 | 30.1502 | Oxt_06 (PSt7-10) | 2022-07-29 11:24 | default | 86.152 | %a.s. | 27.6578 | °C | 1020 | hPa | Humid | 36.4 | 0 |  | 0 | 22.066 | 43540.6468 | 378594.4868 | 26.25 | 44
408218 | 2022-08-11 12:23 | 30.1671 | Oxt_06 (PSt7-10) | 2022-07-29 11:24 | default | 86.1143 | %a.s. | 27.6404 | °C | 1020 | hPa | Humid | 36.4 | 0 |  | 0 | 22.073 | 43548.1843 | 378599.5113 | 26.25 | 44
408219 | 2022-08-11 12:24 | 30.1832 | Oxt_06 (PSt7-10) | 2022-07-29 11:24 | default | 86.1456 | %a.s. | 27.6296 | °C | 1020 | hPa | Humid | 36.4 | 0 |  | 0 | 22.07 | 43545.436 | 378595.2382 | 26.25 | 44
408224 | 2022-08-11 12:24 | 30.2001 | Oxt_06 (PSt7-10) | 2022-07-29 11:24 | default | 86.1258 | %a.s. | 27.6176 | °C | 1020 | hPa | Humid | 36.4 | 0 |  | 0 | 22.074 | 43545.8135 | 378608.4677 | 26.25 | 44
408232 | 2022-08-11 12:24 | 30.217 | Oxt_06 (PSt7-10) | 2022-07-29 11:24 | default | 86.1263 | %a.s. | 27.6439 | °C | 1020 | hPa | Humid | 36.4 | 0 |  | 0 | 22.071 | 43549.5412 | 378600.2833 | 26.25 | 44
408234 | 2022-08-11 12:24 | 30.2331 | Oxt_06 (PSt7-10) | 2022-07-29 11:24 | default | 86.0887 | %a.s. | 27.6442 | °C | 1020 | hPa | Humid | 36.4 | 0 |  | 0 | 22.076 | 43546.9301 | 378594.2265 | 26.25 | 44
408240 | 2022-08-11 12:24 | 30.2502 | Oxt_06 (PSt7-10) | 2022-07-29 11:24 | default | 86.0921 | %a.s. | 27.6401 | °C | 1020 | hPa | Humid | 36.4 | 0 |  | 0 | 22.076 | 43549.1762 | 378604.2062 | 26.25 | 44
408248 | 2022-08-11 12:24 | 30.2671 | Oxt_06 (PSt7-10) | 2022-07-29 11:24 | default | 86.1111 | %a.s. | 27.6532 | °C | 1020 | hPa | Humid | 36.4 | 0 |  | 0 | 22.072 | 43548.9856 | 378618.054 | 26.25 | 44
408252 | 2022-08-11 12:24 | 30.2832 | Oxt_06 (PSt7-10) | 2022-07-29 11:24 | default | 86.1374 | %a.s. | 27.6485 | °C | 1020 | hPa | Humid | 36.4 | 0 |  | 0 | 22.069 | 43545.7002 | 378614.8825 | 26.25 | 44
408257 | 2022-08-11 12:24 | 30.3001 | Oxt_06 (PSt7-10) | 2022-07-29 11:24 | default | 86.0827 | %a.s. | 27.6336 | °C | 1020 | hPa | Humid | 36.4 | 0 |  | 0 | 22.078 | 43551.8429 | 378619.6675 | 26.25 | 44
408263 | 2022-08-11 12:24 | 30.317 | Oxt_06 (PSt7-10) | 2022-07-29 11:24 | default | 86.0774 | %a.s. | 27.64 | °C | 1020 | hPa | Humid | 36.4 | 0 |  | 0 | 22.078 | 43552.9175 | 378605.739 | 26.25 | 44
408264 | 2022-08-11 12:24 | 30.3331 | Oxt_06 (PSt7-10) | 2022-07-29 11:24 | default | 86.0995 | %a.s. | 27.6403 | °C | 1020 | hPa | Humid | 36.4 | 0 |  | 0 | 22.075 | 43554.9083 | 378612.9926 | 26.25 | 44
408271 | 2022-08-11 12:24 | 30.3501 | Oxt_06 (PSt7-10) | 2022-07-29 11:24 | default | 86.0941 | %a.s. | 27.6288 | °C | 1020 | hPa | Humid | 36.4 | 0 |  | 0 | 22.077 | 43556.5963 | 378605.2669 | 26.25 | 44
408276 | 2022-08-11 12:24 | 30.367 | Oxt_06 (PSt7-10) | 2022-07-29 11:24 | default | 86.1322 | %a.s. | 27.6278 | °C | 1020 | hPa | Humid | 36.4 | 0 |  | 0 | 22.072 | 43556.7899 | 378612.8707 | 26.25 | 44
408281 | 2022-08-11 12:24 | 30.3831 | Oxt_06 (PSt7-10) | 2022-07-29 11:24 | default | 86.0801 | %a.s. | 27.6456 | °C | 1020 | hPa | Humid | 36.4 | 0 |  | 0 | 22.077 | 43547.2943 | 378605.8271 | 26.25 | 44
408287 | 2022-08-11 12:24 | 30.4001 | Oxt_06 (PSt7-10) | 2022-07-29 11:24 | default | 86.0701 | %a.s. | 27.6577 | °C | 1020 | hPa | Humid | 36.4 | 0 |  | 0 | 22.077 | 43556.0855 | 378613.1008 | 26.25 | 44
408289 | 2022-08-11 12:24 | 30.417 | Oxt_06 (PSt7-10) | 2022-07-29 11:24 | default | 86.0634 | %a.s. | 27.6477 | °C | 1020 | hPa | Humid | 36.4 | 0 |  | 0 | 22.079 | 43555.6136 | 378610.7959 | 26.25 | 44
408296 | 2022-08-11 12:24 | 30.4331 | Oxt_06 (PSt7-10) | 2022-07-29 11:24 | default | 86.0626 | %a.s. | 27.6487 | °C | 1020 | hPa | Humid | 36.4 | 0 |  | 0 | 22.079 | 43555.8864 | 378607.7757 | 26.25 | 44
408302 | 2022-08-11 12:24 | 30.45 | Oxt_06 (PSt7-10) | 2022-07-29 11:24 | default | 86.0928 | %a.s. | 27.6394 | °C | 1020 | hPa | Humid | 36.4 | 0 |  | 0 | 22.076 | 43558.9128 | 378627.5511 | 26.25 | 44
408304 | 2022-08-11 12:24 | 30.4669 | Oxt_06 (PSt7-10) | 2022-07-29 11:24 | default | 86.0856 | %a.s. | 27.648 | °C | 1020 | hPa | Humid | 36.4 | 0 |  | 0 | 22.076 | 43557.2804 | 378620.9702 | 26.25 | 44
408311 | 2022-08-11 12:24 | 30.4838 | Oxt_06 (PSt7-10) | 2022-07-29 11:24 | default | 86.0749 | %a.s. | 27.6429 | °C | 1020 | hPa | Humid | 36.4 | 0 |  | 0 | 22.078 | 43555.6286 | 378617.5135 | 26.25 | 44
408317 | 2022-08-11 12:24 | 30.4999 | Oxt_06 (PSt7-10) | 2022-07-29 11:24 | default | 86.0746 | %a.s. | 27.6344 | °C | 1020 | hPa | Humid | 36.4 | 0 |  | 0 | 22.079 | 43557.676 | 378619.3055 | 26.25 | 44
408322 | 2022-08-11 12:24 | 30.5169 | Oxt_06 (PSt7-10) | 2022-07-29 11:24 | default | 86.0552 | %a.s. | 27.6397 | °C | 1020 | hPa | Humid | 36.4 | 0 |  | 0 | 22.081 | 43556.6562 | 378621.6429 | 26.25 | 44
408326 | 2022-08-11 12:24 | 30.5338 | Oxt_06 (PSt7-10) | 2022-07-29 11:24 | default | 86.1039 | %a.s. | 27.644 | °C | 1020 | hPa | Humid | 36.4 | 0 |  | 0 | 22.074 | 43563.1046 | 378613.2668 | 26.25 | 44
408331 | 2022-08-11 12:24 | 30.5499 | Oxt_06 (PSt7-10) | 2022-07-29 11:24 | default | 86.0766 | %a.s. | 27.6498 | °C | 1020 | hPa | Humid | 36.4 | 0 |  | 0 | 22.077 | 43562.2516 | 378606.8795 | 26.25 | 44
408338 | 2022-08-11 12:24 | 30.5669 | Oxt_06 (PSt7-10) | 2022-07-29 11:24 | default | 86.0549 | %a.s. | 27.6401 | °C | 1020 | hPa | Humid | 36.4 | 0 |  | 0 | 22.081 | 43562.2029 | 378627.7506 | 26.25 | 44
408340 | 2022-08-11 12:24 | 30.583 | Oxt_06 (PSt7-10) | 2022-07-29 11:24 | default | 86.0393 | %a.s. | 27.632 | °C | 1020 | hPa | Humid | 36.4 | 0 |  | 0 | 22.084 | 43561.259 | 378621.9937 | 26.25 | 44
408347 | 2022-08-11 12:24 | 30.6 | Oxt_06 (PSt7-10) | 2022-07-29 11:24 | default | 86.0411 | %a.s. | 27.6298 | °C | 1020 | hPa | Humid | 36.4 | 0 |  | 0 | 22.084 | 43564.2234 | 378625.4562 | 26.25 | 44
408352 | 2022-08-11 12:24 | 30.6169 | Oxt_06 (PSt7-10) | 2022-07-29 11:24 | default | 86.059 | %a.s. | 27.6262 | °C | 1020 | hPa | Humid | 36.4 | 0 |  | 0 | 22.082 | 43573.2579 | 378623.4226 | 26.25 | 44
408357 | 2022-08-11 12:24 | 30.6338 | Oxt_06 (PSt7-10) | 2022-07-29 11:24 | default | 86.0834 | %a.s. | 27.6417 | °C | 1020 | hPa | Humid | 36.4 | 0 |  | 0 | 22.077 | 43559.4619 | 378627.9504 | 26.25 | 44
408363 | 2022-08-11 12:24 | 30.6499 | Oxt_06 (PSt7-10) | 2022-07-29 11:24 | default | 86.0895 | %a.s. | 27.6254 | °C | 1020 | hPa | Humid | 36.4 | 0 |  | 0 | 22.078 | 43565.875 | 378619.2717 | 26.25 | 44
408367 | 2022-08-11 12:24 | 30.6669 | Oxt_06 (PSt7-10) | 2022-07-29 11:24 | default | 86.0854 | %a.s. | 27.6393 | °C | 1020 | hPa | Humid | 36.4 | 0 |  | 0 | 22.077 | 43569.8415 | 378621.6888 | 26.25 | 44
408372 | 2022-08-11 12:24 | 30.6838 | Oxt_06 (PSt7-10) | 2022-07-29 11:24 | default | 86.054 | %a.s. | 27.6502 | °C | 1020 | hPa | Humid | 36.4 | 0 |  | 0 | 22.08 | 43570.7495 | 378623.504 | 26.25 | 44
408378 | 2022-08-11 12:24 | 30.6999 | Oxt_06 (PSt7-10) | 2022-07-29 11:24 | default | 86.0286 | %a.s. | 27.6538 | °C | 1020 | hPa | Humid | 36.4 | 0 |  | 0 | 22.083 | 43561.4922 | 378613.2456 | 26.25 | 44
408383 | 2022-08-11 12:24 | 30.7168 | Oxt_06 (PSt7-10) | 2022-07-29 11:24 | default | 86.046 | %a.s. | 27.6508 | °C | 1020 | hPa | Humid | 36.4 | 0 |  | 0 | 22.081 | 43563.4857 | 378621.0136 | 26.25 | 44
408387 | 2022-08-11 12:24 | 30.7337 | Oxt_06 (PSt7-10) | 2022-07-29 11:24 | default | 86.0643 | %a.s. | 27.6377 | °C | 1020 | hPa | Humid | 36.4 | 0 |  | 0 | 22.08 | 43570.4237 | 378632.1923 | 26.25 | 44
408390 | 2022-08-11 12:24 | 30.7498 | Oxt_06 (PSt7-10) | 2022-07-29 11:24 | default | 85.9957 | %a.s. | 27.6487 | °C | 1020 | hPa | Humid | 36.4 | 0 |  | 0 | 22.088 | 43568.0294 | 378622.2285 | 26.25 | 44
408398 | 2022-08-11 12:24 | 30.7667 | Oxt_06 (PSt7-10) | 2022-07-29 11:24 | default | 86.1263 | %a.s. | 27.6349 | °C | 1020 | hPa | Humid | 36.4 | 0 |  | 0 | 22.072 | 43576.3518 | 378620.2941 | 26.25 | 44
408402 | 2022-08-11 12:24 | 30.7837 | Oxt_06 (PSt7-10) | 2022-07-29 11:24 | default | 86.008 | %a.s. | 27.6428 | °C | 1020 | hPa | Humid | 36.4 | 0 |  | 0 | 22.087 | 43573.9968 | 378640.9681 | 26.25 | 44
408405 | 2022-08-11 12:24 | 30.7998 | Oxt_06 (PSt7-10) | 2022-07-29 11:24 | default | 86.005 | %a.s. | 27.6464 | °C | 1020 | hPa | Humid | 36.4 | 0 |  | 0 | 22.087 | 43571.7236 | 378641.5786 | 26.25 | 44
408412 | 2022-08-11 12:24 | 30.8167 | Oxt_06 (PSt7-10) | 2022-07-29 11:24 | default | 86.0267 | %a.s. | 27.6382 | °C | 1020 | hPa | Humid | 36.4 | 0 |  | 0 | 22.085 | 43577.0629 | 378644.3174 | 26.25 | 44
408418 | 2022-08-11 12:24 | 30.8337 | Oxt_06 (PSt7-10) | 2022-07-29 11:24 | default | 86.0682 | %a.s. | 27.6241 | °C | 1020 | hPa | Humid | 36.4 | 0 |  | 0 | 22.081 | 43574.2178 | 378632.0716 | 26.25 | 44
408420 | 2022-08-11 12:24 | 30.8497 | Oxt_06 (PSt7-10) | 2022-07-29 11:24 | default | 85.9623 | %a.s. | 27.653 | °C | 1020 | hPa | Humid | 36.4 | 0 |  | 0 | 22.092 | 43572.669 | 378639.5617 | 26.25 | 44
408426 | 2022-08-11 12:24 | 30.8667 | Oxt_06 (PSt7-10) | 2022-07-29 11:24 | default | 86.0465 | %a.s. | 27.6412 | °C | 1020 | hPa | Humid | 36.4 | 0 |  | 0 | 22.082 | 43575.6363 | 378632.708 | 26.25 | 44
408433 | 2022-08-11 12:24 | 30.8836 | Oxt_06 (PSt7-10) | 2022-07-29 11:24 | default | 86.0665 | %a.s. | 27.6262 | °C | 1020 | hPa | Humid | 36.4 | 0 |  | 0 | 22.081 | 43576.7684 | 378635.5043 | 26.25 | 44
408434 | 2022-08-11 12:24 | 30.8997 | Oxt_06 (PSt7-10) | 2022-07-29 11:24 | default | 86.0787 | %a.s. | 27.6204 | °C | 1020 | hPa | Humid | 36.4 | 0 |  | 0 | 22.08 | 43574.9626 | 378624.1263 | 26.25 | 44
408443 | 2022-08-11 12:24 | 30.9166 | Oxt_06 (PSt7-10) | 2022-07-29 11:24 | default | 86.1059 | %a.s. | 27.6415 | °C | 1020 | hPa | Humid | 36.4 | 0 |  | 0 | 22.074 | 43577.5571 | 378628.755 | 26.25 | 44
408448 | 2022-08-11 12:24 | 30.9336 | Oxt_06 (PSt7-10) | 2022-07-29 11:24 | default | 86.0157 | %a.s. | 27.6514 | °C | 1020 | hPa | Humid | 36.4 | 0 |  | 0 | 22.085 | 43578.4702 | 378636.1057 | 26.25 | 44
408453 | 2022-08-11 12:24 | 30.9505 | Oxt_06 (PSt7-10) | 2022-07-29 11:24 | default | 86.021 | %a.s. | 27.6451 | °C | 1020 | hPa | Humid | 36.4 | 0 |  | 0 | 22.085 | 43571.4334 | 378629.8909 | 26.25 | 44
408457 | 2022-08-11 12:24 | 30.9666 | Oxt_06 (PSt7-10) | 2022-07-29 11:24 | default | 86.0386 | %a.s. | 27.6418 | °C | 1020 | hPa | Humid | 36.4 | 0 |  | 0 | 22.083 | 43575.8706 | 378637.307 | 26.25 | 44
408463 | 2022-08-11 12:24 | 30.9835 | Oxt_06 (PSt7-10) | 2022-07-29 11:24 | default | 85.9995 | %a.s. | 27.6351 | °C | 1020 | hPa | Humid | 36.4 | 0 |  | 0 | 22.089 | 43581.5031 | 378632.996 | 26.25 | 44
408468 | 2022-08-11 12:24 | 31.0005 | Oxt_06 (PSt7-10) | 2022-07-29 11:24 | default | 86.0521 | %a.s. | 27.6345 | °C | 1020 | hPa | Humid | 36.4 | 0 |  | 0 | 22.082 | 43580.0409 | 378630.3294 | 26.25 | 44
408472 | 2022-08-11 12:24 | 31.0165 | Oxt_06 (PSt7-10) | 2022-07-29 11:24 | default | 86.0557 | %a.s. | 27.6481 | °C | 1020 | hPa | Humid | 36.4 | 0 |  | 0 | 22.08 | 43573.5494 | 378616.5114 | 26.25 | 44
408478 | 2022-08-11 12:24 | 31.0335 | Oxt_06 (PSt7-10) | 2022-07-29 11:24 | default | 86.0034 | %a.s. | 27.6483 | °C | 1020 | hPa | Humid | 36.4 | 0 |  | 0 | 22.087 | 43575.9338 | 378625.2611 | 26.25 | 44
408483 | 2022-08-11 12:24 | 31.0504 | Oxt_06 (PSt7-10) | 2022-07-29 11:24 | default | 86.0225 | %a.s. | 27.6522 | °C | 1020 | hPa | Humid | 36.4 | 0 |  | 0 | 22.084 | 43577.7909 | 378638.3 | 26.25 | 44
408485 | 2022-08-11 12:24 | 31.0665 | Oxt_06 (PSt7-10) | 2022-07-29 11:24 | default | 86.0573 | %a.s. | 27.6462 | °C | 1020 | hPa | Humid | 36.4 | 0 |  | 0 | 22.08 | 43580.1031 | 378628.3416 | 26.25 | 44
408492 | 2022-08-11 12:24 | 31.0835 | Oxt_06 (PSt7-10) | 2022-07-29 11:24 | default | 86.0551 | %a.s. | 27.6399 | °C | 1020 | hPa | Humid | 36.4 | 0 |  | 0 | 22.081 | 43581.5279 | 378632.1145 | 26.25 | 44
408497 | 2022-08-11 12:24 | 31.1004 | Oxt_06 (PSt7-10) | 2022-07-29 11:24 | default | 86.0276 | %a.s. | 27.6371 | °C | 1020 | hPa | Humid | 36.4 | 0 |  | 0 | 22.085 | 43587.0348 | 378639.2969 | 26.25 | 44
408500 | 2022-08-11 12:24 | 31.1165 | Oxt_06 (PSt7-10) | 2022-07-29 11:24 | default | 86.0437 | %a.s. | 27.6446 | °C | 1020 | hPa | Humid | 36.4 | 0 |  | 0 | 22.082 | 43582.1545 | 378627.762 | 26.25 | 44
408508 | 2022-08-11 12:24 | 31.1334 | Oxt_06 (PSt7-10) | 2022-07-29 11:24 | default | 86.0709 | %a.s. | 27.6388 | °C | 1020 | hPa | Humid | 36.4 | 0 |  | 0 | 22.079 | 43583.0583 | 378646.501 | 26.25 | 44
408512 | 2022-08-11 12:24 | 31.1503 | Oxt_06 (PSt7-10) | 2022-07-29 11:24 | default | 85.9864 | %a.s. | 27.6241 | °C | 1020 | hPa | Humid | 36.4 | 0 |  | 0 | 22.092 | 43584.4541 | 378624.2249 | 26.25 | 44
408514 | 2022-08-11 12:24 | 31.1664 | Oxt_06 (PSt7-10) | 2022-07-29 11:24 | default | 86.0196 | %a.s. | 27.6289 | °C | 1020 | hPa | Humid | 36.4 | 0 |  | 0 | 22.087 | 43589.4068 | 378616.1993 | 26.25 | 44
408523 | 2022-08-11 12:25 | 31.1833 | Oxt_06 (PSt7-10) | 2022-07-29 11:24 | default | 85.9828 | %a.s. | 27.6373 | °C | 1020 | hPa | Humid | 36.4 | 0 |  | 0 | 22.091 | 43585.6127 | 378638.3586 | 26.25 | 44
408527 | 2022-08-11 12:25 | 31.2002 | Oxt_06 (PSt7-10) | 2022-07-29 11:24 | default | 85.989 | %a.s. | 27.6567 | °C | 1020 | hPa | Humid | 36.4 | 0 |  | 0 | 22.088 | 43586.0894 | 378636.9154 | 26.25 | 44
408533 | 2022-08-11 12:25 | 31.2171 | Oxt_06 (PSt7-10) | 2022-07-29 11:24 | default | 86.0015 | %a.s. | 27.6416 | °C | 1020 | hPa | Humid | 36.4 | 0 |  | 0 | 22.088 | 43586.3308 | 378626.596 | 26.25 | 44
408536 | 2022-08-11 12:25 | 31.2331 | Oxt_06 (PSt7-10) | 2022-07-29 11:24 | default | 85.9786 | %a.s. | 27.6423 | °C | 1020 | hPa | Humid | 36.4 | 0 |  | 0 | 22.091 | 43582.8584 | 378630.5149 | 26.25 | 44
408540 | 2022-08-11 12:25 | 31.2501 | Oxt_06 (PSt7-10) | 2022-07-29 11:24 | default | 86.0288 | %a.s. | 27.6446 | °C | 1020 | hPa | Humid | 36.4 | 0 |  | 0 | 22.084 | 43593.5058 | 378628.7585 | 26.25 | 44
408548 | 2022-08-11 12:25 | 31.267 | Oxt_06 (PSt7-10) | 2022-07-29 11:24 | default | 86.0462 | %a.s. | 27.6505 | °C | 1020 | hPa | Humid | 36.4 | 0 |  | 0 | 22.081 | 43593.0956 | 378644.6002 | 26.25 | 44
408551 | 2022-08-11 12:25 | 31.2831 | Oxt_06 (PSt7-10) | 2022-07-29 11:24 | default | 85.9605 | %a.s. | 27.6284 | °C | 1020 | hPa | Humid | 36.4 | 0 |  | 0 | 22.095 | 43590.6385 | 378636.4081 | 26.25 | 44
408557 | 2022-08-11 12:25 | 31.3 | Oxt_06 (PSt7-10) | 2022-07-29 11:24 | default | 86.0163 | %a.s. | 27.6328 | °C | 1020 | hPa | Humid | 36.4 | 0 |  | 0 | 22.087 | 43590.0336 | 378633.9963 | 26.25 | 44
408559 | 2022-08-11 12:25 | 31.3169 | Oxt_06 (PSt7-10) | 2022-07-29 11:24 | default | 86.0381 | %a.s. | 27.6335 | °C | 1020 | hPa | Humid | 36.4 | 0 |  | 0 | 22.084 | 43585.2227 | 378647.2526 | 26.25 | 44
408568 | 2022-08-11 12:25 | 31.333 | Oxt_06 (PSt7-10) | 2022-07-29 11:24 | default | 85.9999 | %a.s. | 27.6436 | °C | 1020 | hPa | Humid | 36.4 | 0 |  | 0 | 22.088 | 43594.5392 | 378641.5736 | 26.25 | 44
408573 | 2022-08-11 12:25 | 31.3499 | Oxt_06 (PSt7-10) | 2022-07-29 11:24 | default | 85.9824 | %a.s. | 27.6468 | °C | 1020 | hPa | Humid | 36.4 | 0 |  | 0 | 22.09 | 43591.2922 | 378645.0169 | 26.25 | 44
408575 | 2022-08-11 12:25 | 31.3669 | Oxt_06 (PSt7-10) | 2022-07-29 11:24 | default | 85.9513 | %a.s. | 27.6573 | °C | 1020 | hPa | Humid | 36.4 | 0 |  | 0 | 22.093 | 43601.3144 | 378645.4039 | 26.25 | 44
408582 | 2022-08-11 12:25 | 31.3838 | Oxt_06 (PSt7-10) | 2022-07-29 11:24 | default | 85.9544 | %a.s. | 27.6446 | °C | 1020 | hPa | Humid | 36.4 | 0 |  | 0 | 22.094 | 43591.9598 | 378648.7958 | 26.25 | 44
408586 | 2022-08-11 12:25 | 31.3999 | Oxt_06 (PSt7-10) | 2022-07-29 11:24 | default | 85.9769 | %a.s. | 27.6354 | °C | 1020 | hPa | Humid | 36.4 | 0 |  | 0 | 22.092 | 43596.0076 | 378639.1867 | 26.25 | 44
408589 | 2022-08-11 12:25 | 31.4168 | Oxt_06 (PSt7-10) | 2022-07-29 11:24 | default | 86.0074 | %a.s. | 27.6435 | °C | 1020 | hPa | Humid | 36.4 | 0 |  | 0 | 22.087 | 43589.8118 | 378640.4269 | 26.25 | 44
408595 | 2022-08-11 12:25 | 31.4337 | Oxt_06 (PSt7-10) | 2022-07-29 11:24 | default | 86.0004 | %a.s. | 27.643 | °C | 1020 | hPa | Humid | 36.4 | 0 |  | 0 | 22.088 | 43596.2367 | 378633.8323 | 26.25 | 44
408602 | 2022-08-11 12:25 | 31.4498 | Oxt_06 (PSt7-10) | 2022-07-29 11:24 | default | 86.013 | %a.s. | 27.6368 | °C | 1020 | hPa | Humid | 36.4 | 0 |  | 0 | 22.087 | 43589.7663 | 378634.3972 | 26.25 | 44
408604 | 2022-08-11 12:25 | 31.4667 | Oxt_06 (PSt7-10) | 2022-07-29 11:24 | default | 85.9655 | %a.s. | 27.6403 | °C | 1020 | hPa | Humid | 36.4 | 0 |  | 0 | 22.093 | 43591.2025 | 378647.6802 | 26.25 | 44
408610 | 2022-08-11 12:25 | 31.4837 | Oxt_06 (PSt7-10) | 2022-07-29 11:24 | default | 85.9536 | %a.s. | 27.6366 | °C | 1020 | hPa | Humid | 36.4 | 0 |  | 0 | 22.095 | 43599.6475 | 378653.1204 | 26.25 | 44
408615 | 2022-08-11 12:25 | 31.4998 | Oxt_06 (PSt7-10) | 2022-07-29 11:24 | default | 86.082 | %a.s. | 27.6433 | °C | 1020 | hPa | Humid | 36.4 | 0 |  | 0 | 22.077 | 43598.0616 | 378636.8564 | 26.25 | 44
408621 | 2022-08-11 12:25 | 31.5167 | Oxt_06 (PSt7-10) | 2022-07-29 11:24 | default | 86.0079 | %a.s. | 27.6429 | °C | 1020 | hPa | Humid | 36.4 | 0 |  | 0 | 22.087 | 43598.8504 | 378645.7302 | 26.25 | 44
408625 | 2022-08-11 12:25 | 31.5337 | Oxt_06 (PSt7-10) | 2022-07-29 11:24 | default | 85.9794 | %a.s. | 27.6413 | °C | 1020 | hPa | Humid | 36.4 | 0 |  | 0 | 22.091 | 43590.7951 | 378652.4784 | 26.25 | 44
408631 | 2022-08-11 12:25 | 31.5497 | Oxt_06 (PSt7-10) | 2022-07-29 11:24 | default | 85.9753 | %a.s. | 27.6464 | °C | 1020 | hPa | Humid | 36.4 | 0 |  | 0 | 22.091 | 43592.0534 | 378641.735 | 26.25 | 44
408638 | 2022-08-11 12:25 | 31.5667 | Oxt_06 (PSt7-10) | 2022-07-29 11:24 | default | 86.0075 | %a.s. | 27.6255 | °C | 1020 | hPa | Humid | 36.4 | 0 |  | 0 | 22.089 | 43604.1981 | 378639.0847 | 26.25 | 44
408643 | 2022-08-11 12:25 | 31.5836 | Oxt_06 (PSt7-10) | 2022-07-29 11:24 | default | 85.9806 | %a.s. | 27.64 | °C | 1020 | hPa | Humid | 36.4 | 0 |  | 0 | 22.091 | 43598.7454 | 378629.721 | 26.25 | 44
408644 | 2022-08-11 12:25 | 31.5997 | Oxt_06 (PSt7-10) | 2022-07-29 11:24 | default | 86.0215 | %a.s. | 27.6355 | °C | 1020 | hPa | Humid | 36.4 | 0 |  | 0 | 22.086 | 43599.6662 | 378633.622 | 26.25 | 44
408649 | 2022-08-11 12:25 | 31.6166 | Oxt_06 (PSt7-10) | 2022-07-29 11:24 | default | 85.9922 | %a.s. | 27.626 | °C | 1020 | hPa | Humid | 36.4 | 0 |  | 0 | 22.091 | 43602.9804 | 378635.5565 | 26.25 | 44
408654 | 2022-08-11 12:25 | 31.6335 | Oxt_06 (PSt7-10) | 2022-07-29 11:24 | default | 85.9853 | %a.s. | 27.6253 | °C | 1020 | hPa | Humid | 36.4 | 0 |  | 0 | 22.092 | 43610.7069 | 378640.7187 | 26.25 | 44
408659 | 2022-08-11 12:25 | 31.6504 | Oxt_06 (PSt7-10) | 2022-07-29 11:24 | default | 85.9576 | %a.s. | 27.6497 | °C | 1020 | hPa | Humid | 36.4 | 0 |  | 0 | 22.093 | 43602.3102 | 378640.3746 | 26.25 | 44
408662 | 2022-08-11 12:25 | 31.6665 | Oxt_06 (PSt7-10) | 2022-07-29 11:24 | default | 85.9392 | %a.s. | 27.6361 | °C | 1020 | hPa | Humid | 36.4 | 0 |  | 0 | 22.097 | 43605.6581 | 378642.2133 | 26.25 | 44
408669 | 2022-08-11 12:25 | 31.6834 | Oxt_06 (PSt7-10) | 2022-07-29 11:24 | default | 85.991 | %a.s. | 27.6453 | °C | 1020 | hPa | Humid | 36.4 | 0 |  | 0 | 22.089 | 43600.3178 | 378645.5743 | 26.25 | 44
408678 | 2022-08-11 12:25 | 31.7003 | Oxt_06 (PSt7-10) | 2022-07-29 11:24 | default | 85.9508 | %a.s. | 27.6489 | °C | 1020 | hPa | Humid | 36.4 | 0 |  | 0 | 22.094 | 43601.6671 | 378641.851 | 26.25 | 44
408681 | 2022-08-11 12:25 | 31.7164 | Oxt_06 (PSt7-10) | 2022-07-29 11:24 | default | 85.9573 | %a.s. | 27.6321 | °C | 1020 | hPa | Humid | 36.4 | 0 |  | 0 | 22.095 | 43600.74 | 378631.0565 | 26.25 | 44
408685 | 2022-08-11 12:25 | 31.7333 | Oxt_06 (PSt7-10) | 2022-07-29 11:24 | default | 85.9892 | %a.s. | 27.6385 | °C | 1020 | hPa | Humid | 36.4 | 0 |  | 0 | 22.09 | 43609.1465 | 378648.272 | 26.25 | 44
408691 | 2022-08-11 12:25 | 31.7502 | Oxt_06 (PSt7-10) | 2022-07-29 11:24 | default | 85.9681 | %a.s. | 27.6461 | °C | 1020 | hPa | Humid | 36.4 | 0 |  | 0 | 22.092 | 43605.1477 | 378655.7708 | 26.25 | 44
408698 | 2022-08-11 12:25 | 31.7671 | Oxt_06 (PSt7-10) | 2022-07-29 11:24 | default | 85.9286 | %a.s. | 27.6399 | °C | 1020 | hPa | Humid | 36.4 | 0 |  | 0 | 22.098 | 43605.2795 | 378645.0135 | 26.25 | 44
408700 | 2022-08-11 12:25 | 31.7832 | Oxt_06 (PSt7-10) | 2022-07-29 11:24 | default | 85.9868 | %a.s. | 27.6324 | °C | 1020 | hPa | Humid | 36.4 | 0 |  | 0 | 22.091 | 43609.9888 | 378632.7895 | 26.25 | 44
408706 | 2022-08-11 12:25 | 31.8001 | Oxt_06 (PSt7-10) | 2022-07-29 11:24 | default | 85.939 | %a.s. | 27.6453 | °C | 1020 | hPa | Humid | 36.4 | 0 |  | 0 | 22.096 | 43608.2685 | 378641.2785 | 26.25 | 44
408712 | 2022-08-11 12:25 | 31.817 | Oxt_06 (PSt7-10) | 2022-07-29 11:24 | default | 85.9752 | %a.s. | 27.6464 | °C | 1020 | hPa | Humid | 36.4 | 0 |  | 0 | 22.091 | 43610.9697 | 378622.6577 | 26.25 | 44
408716 | 2022-08-11 12:25 | 31.8331 | Oxt_06 (PSt7-10) | 2022-07-29 11:24 | default | 85.9391 | %a.s. | 27.6272 | °C | 1020 | hPa | Humid | 36.4 | 0 |  | 0 | 22.098 | 43604.7863 | 378636.9185 | 26.25 | 44
408719 | 2022-08-11 12:25 | 31.85 | Oxt_06 (PSt7-10) | 2022-07-29 11:24 | default | 85.948 | %a.s. | 27.6434 | °C | 1020 | hPa | Humid | 36.4 | 0 |  | 0 | 22.095 | 43609.1369 | 378630.3571 | 26.25 | 44
408726 | 2022-08-11 12:25 | 31.867 | Oxt_06 (PSt7-10) | 2022-07-29 11:24 | default | 85.9545 | %a.s. | 27.6266 | °C | 1020 | hPa | Humid | 36.4 | 0 |  | 0 | 22.096 | 43611.7916 | 378619.88 | 26.25 | 44
408733 | 2022-08-11 12:25 | 31.8838 | Oxt_06 (PSt7-10) | 2022-07-29 11:24 | default | 85.9122 | %a.s. | 27.6417 | °C | 1020 | hPa | Humid | 36.4 | 0 |  | 0 | 22.1 | 43607.7828 | 378635.0256 | 26.25 | 44
408734 | 2022-08-11 12:25 | 31.8999 | Oxt_06 (PSt7-10) | 2022-07-29 11:24 | default | 85.9561 | %a.s. | 27.6426 | °C | 1020 | hPa | Humid | 36.4 | 0 |  | 0 | 22.094 | 43604.0351 | 378621.249 | 26.25 | 44
408742 | 2022-08-11 12:25 | 31.917 | Oxt_06 (PSt7-10) | 2022-07-29 11:24 | default | 85.9165 | %a.s. | 27.6276 | °C | 1020 | hPa | Humid | 36.4 | 0 |  | 0 | 22.101 | 43603.7558 | 378629.1217 | 26.25 | 44
408747 | 2022-08-11 12:25 | 31.9331 | Oxt_06 (PSt7-10) | 2022-07-29 11:24 | default | 85.9663 | %a.s. | 27.6303 | °C | 1020 | hPa | Humid | 36.4 | 0 |  | 0 | 22.094 | 43610.7063 | 378638.5284 | 26.25 | 44
408750 | 2022-08-11 12:25 | 31.95 | Oxt_06 (PSt7-10) | 2022-07-29 11:24 | default | 85.9435 | %a.s. | 27.6219 | °C | 1020 | hPa | Humid | 36.4 | 0 |  | 0 | 22.098 | 43614.5422 | 378652.4701 | 26.25 | 44
408755 | 2022-08-11 12:25 | 31.9669 | Oxt_06 (PSt7-10) | 2022-07-29 11:24 | default | 85.9188 | %a.s. | 27.6338 | °C | 1020 | hPa | Humid | 36.4 | 0 |  | 0 | 22.1 | 43609.9643 | 378642.3218 | 26.25 | 44
408763 | 2022-08-11 12:25 | 31.9838 | Oxt_06 (PSt7-10) | 2022-07-29 11:24 | default | 85.9074 | %a.s. | 27.6474 | °C | 1020 | hPa | Humid | 36.4 | 0 |  | 0 | 22.1 | 43612.9513 | 378646.5294 | 26.25 | 44
408766 | 2022-08-11 12:25 | 31.9999 | Oxt_06 (PSt7-10) | 2022-07-29 11:24 | default | 85.8905 | %a.s. | 27.6499 | °C | 1020 | hPa | Humid | 36.4 | 0 |  | 0 | 22.102 | 43613.8503 | 378629.8127 | 26.25 | 44
408769 | 2022-08-11 12:25 | 32.0169 | Oxt_06 (PSt7-10) | 2022-07-29 11:24 | default | 85.9224 | %a.s. | 27.6294 | °C | 1020 | hPa | Humid | 36.4 | 0 |  | 0 | 22.1 | 43614.8387 | 378631.6271 | 26.25 | 44
408777 | 2022-08-11 12:25 | 32.0338 | Oxt_06 (PSt7-10) | 2022-07-29 11:24 | default | 85.9695 | %a.s. | 27.6354 | °C | 1020 | hPa | Humid | 36.4 | 0 |  | 0 | 22.093 | 43612.4841 | 378648.418 | 26.25 | 44
408780 | 2022-08-11 12:25 | 32.0499 | Oxt_06 (PSt7-10) | 2022-07-29 11:24 | default | 85.9084 | %a.s. | 27.6462 | °C | 1020 | hPa | Humid | 36.4 | 0 |  | 0 | 22.1 | 43612.4248 | 378637.3792 | 26.25 | 44
408786 | 2022-08-11 12:25 | 32.0668 | Oxt_06 (PSt7-10) | 2022-07-29 11:24 | default | 85.8784 | %a.s. | 27.6466 | °C | 1020 | hPa | Humid | 36.4 | 0 |  | 0 | 22.104 | 43619.838 | 378634.7248 | 26.25 | 44
408792 | 2022-08-11 12:25 | 32.0838 | Oxt_06 (PSt7-10) | 2022-07-29 11:24 | default | 85.9159 | %a.s. | 27.6283 | °C | 1020 | hPa | Humid | 36.4 | 0 |  | 0 | 22.101 | 43613.127 | 378635.3513 | 26.25 | 44
408795 | 2022-08-11 12:25 | 32.0999 | Oxt_06 (PSt7-10) | 2022-07-29 11:24 | default | 85.8881 | %a.s. | 27.626 | °C | 1020 | hPa | Humid | 36.4 | 0 |  | 0 | 22.105 | 43610.2963 | 378634.7657 | 26.25 | 44
408800 | 2022-08-11 12:25 | 32.1168 | Oxt_06 (PSt7-10) | 2022-07-29 11:24 | default | 85.9432 | %a.s. | 27.6312 | °C | 1020 | hPa | Humid | 36.4 | 0 |  | 0 | 22.097 | 43617.7171 | 378652.2152 | 26.25 | 44
408806 | 2022-08-11 12:25 | 32.1337 | Oxt_06 (PSt7-10) | 2022-07-29 11:24 | default | 85.9223 | %a.s. | 27.6296 | °C | 1020 | hPa | Humid | 36.4 | 0 |  | 0 | 22.1 | 43620.2415 | 378640.3527 | 26.25 | 44
408810 | 2022-08-11 12:25 | 32.1498 | Oxt_06 (PSt7-10) | 2022-07-29 11:24 | default | 85.9566 | %a.s. | 27.642 | °C | 1020 | hPa | Humid | 36.4 | 0 |  | 0 | 22.094 | 43618.2767 | 378632.1536 | 26.25 | 44
408816 | 2022-08-11 12:25 | 32.1667 | Oxt_06 (PSt7-10) | 2022-07-29 11:24 | default | 85.9543 | %a.s. | 27.6268 | °C | 1020 | hPa | Humid | 36.4 | 0 |  | 0 | 22.096 | 43619.3953 | 378644.965 | 26.25 | 44
408821 | 2022-08-11 12:26 | 32.1836 | Oxt_06 (PSt7-10) | 2022-07-29 11:24 | default | 85.9333 | %a.s. | 27.6342 | °C | 1020 | hPa | Humid | 36.4 | 0 |  | 0 | 22.098 | 43620.5086 | 378646.6793 | 26.25 | 44
408824 | 2022-08-11 12:26 | 32.1997 | Oxt_06 (PSt7-10) | 2022-07-29 11:24 | default | 85.8897 | %a.s. | 27.633 | °C | 1020 | hPa | Humid | 36.4 | 0 |  | 0 | 22.104 | 43619.0547 | 378629.9801 | 26.25 | 44
408832 | 2022-08-11 12:26 | 32.2166 | Oxt_06 (PSt7-10) | 2022-07-29 11:24 | default | 85.9662 | %a.s. | 27.6304 | °C | 1020 | hPa | Humid | 36.4 | 0 |  | 0 | 22.094 | 43620.0366 | 378632.1081 | 26.25 | 44
408836 | 2022-08-11 12:26 | 32.2335 | Oxt_06 (PSt7-10) | 2022-07-29 11:24 | default | 85.9378 | %a.s. | 27.6287 | °C | 1020 | hPa | Humid | 36.4 | 0 |  | 0 | 22.098 | 43624.9044 | 378632.2071 | 26.25 | 44
408841 | 2022-08-11 12:26 | 32.2505 | Oxt_06 (PSt7-10) | 2022-07-29 11:24 | default | 85.9128 | %a.s. | 27.6231 | °C | 1020 | hPa | Humid | 36.4 | 0 |  | 0 | 22.102 | 43627.3641 | 378633.5191 | 26.25 | 44
408846 | 2022-08-11 12:26 | 32.2665 | Oxt_06 (PSt7-10) | 2022-07-29 11:24 | default | 85.9254 | %a.s. | 27.6348 | °C | 1020 | hPa | Humid | 36.4 | 0 |  | 0 | 22.099 | 43619.8268 | 378632.2554 | 26.25 | 44
408849 | 2022-08-11 12:26 | 32.2835 | Oxt_06 (PSt7-10) | 2022-07-29 11:24 | default | 85.9105 | %a.s. | 27.6348 | °C | 1020 | hPa | Humid | 36.4 | 0 |  | 0 | 22.101 | 43617.5715 | 378635.3269 | 26.25 | 44
408855 | 2022-08-11 12:26 | 32.3004 | Oxt_06 (PSt7-10) | 2022-07-29 11:24 | default | 85.9184 | %a.s. | 27.6342 | °C | 1020 | hPa | Humid | 36.4 | 0 |  | 0 | 22.1 | 43626.1809 | 378627.6847 | 26.25 | 44
408859 | 2022-08-11 12:26 | 32.3165 | Oxt_06 (PSt7-10) | 2022-07-29 11:24 | default | 85.9252 | %a.s. | 27.644 | °C | 1020 | hPa | Humid | 36.4 | 0 |  | 0 | 22.098 | 43620.8966 | 378624.308 | 26.25 | 44
408866 | 2022-08-11 12:26 | 32.3334 | Oxt_06 (PSt7-10) | 2022-07-29 11:24 | default | 85.9312 | %a.s. | 27.6456 | °C | 1020 | hPa | Humid | 36.4 | 0 |  | 0 | 22.097 | 43622.0718 | 378633.7924 | 26.25 | 44
408870 | 2022-08-11 12:26 | 32.3504 | Oxt_06 (PSt7-10) | 2022-07-29 11:24 | default | 85.9364 | %a.s. | 27.6394 | °C | 1020 | hPa | Humid | 36.4 | 0 |  | 0 | 22.097 | 43620.209 | 378632.6042 | 26.25 | 44
408875 | 2022-08-11 12:26 | 32.3665 | Oxt_06 (PSt7-10) | 2022-07-29 11:24 | default | 85.9329 | %a.s. | 27.6347 | °C | 1020 | hPa | Humid | 36.4 | 0 |  | 0 | 22.098 | 43624.7234 | 378636.501 | 26.25 | 44
408880 | 2022-08-11 12:26 | 32.3834 | Oxt_06 (PSt7-10) | 2022-07-29 11:24 | default | 85.9241 | %a.s. | 27.6364 | °C | 1020 | hPa | Humid | 36.4 | 0 |  | 0 | 22.099 | 43625.6364 | 378625.6539 | 26.25 | 44
408888 | 2022-08-11 12:26 | 32.4004 | Oxt_06 (PSt7-10) | 2022-07-29 11:24 | default | 85.9351 | %a.s. | 27.641 | °C | 1020 | hPa | Humid | 36.4 | 0 |  | 0 | 22.097 | 43627.0881 | 378638.2194 | 26.25 | 44
408892 | 2022-08-11 12:26 | 32.4165 | Oxt_06 (PSt7-10) | 2022-07-29 11:24 | default | 85.9171 | %a.s. | 27.6268 | °C | 1020 | hPa | Humid | 36.4 | 0 |  | 0 | 22.101 | 43625.4566 | 378623.4555 | 26.25 | 44
408897 | 2022-08-11 12:26 | 32.4334 | Oxt_06 (PSt7-10) | 2022-07-29 11:24 | default | 85.8517 | %a.s. | 27.6251 | °C | 1020 | hPa | Humid | 36.4 | 0 |  | 0 | 22.11 | 43625.9294 | 378625.5705 | 26.25 | 44
408902 | 2022-08-11 12:26 | 32.4503 | Oxt_06 (PSt7-10) | 2022-07-29 11:24 | default | 85.8699 | %a.s. | 27.639 | °C | 1020 | hPa | Humid | 36.4 | 0 |  | 0 | 22.106 | 43627.7711 | 378642.524 | 26.25 | 44
408904 | 2022-08-11 12:26 | 32.4664 | Oxt_06 (PSt7-10) | 2022-07-29 11:24 | default | 85.9051 | %a.s. | 27.6324 | °C | 1020 | hPa | Humid | 36.4 | 0 |  | 0 | 22.102 | 43619.4019 | 378637.2062 | 26.25 | 44
408909 | 2022-08-11 12:26 | 32.4833 | Oxt_06 (PSt7-10) | 2022-07-29 11:24 | default | 85.8658 | %a.s. | 27.635 | °C | 1020 | hPa | Humid | 36.4 | 0 |  | 0 | 22.107 | 43625.1417 | 378629.0501 | 26.25 | 44
408914 | 2022-08-11 12:26 | 32.5002 | Oxt_06 (PSt7-10) | 2022-07-29 11:24 | default | 85.9088 | %a.s. | 27.628 | °C | 1020 | hPa | Humid | 36.4 | 0 |  | 0 | 22.102 | 43626.8561 | 378637.3097 | 26.25 | 44
408923 | 2022-08-11 12:26 | 32.5172 | Oxt_06 (PSt7-10) | 2022-07-29 11:24 | default | 85.872 | %a.s. | 27.6365 | °C | 1020 | hPa | Humid | 36.4 | 0 |  | 0 | 22.106 | 43625.6766 | 378623.1126 | 26.25 | 44
408925 | 2022-08-11 12:26 | 32.5333 | Oxt_06 (PSt7-10) | 2022-07-29 11:24 | default | 85.9022 | %a.s. | 27.6358 | °C | 1020 | hPa | Humid | 36.4 | 0 |  | 0 | 22.102 | 43631.0175 | 378635.317 | 26.25 | 44
408931 | 2022-08-11 12:26 | 32.5502 | Oxt_06 (PSt7-10) | 2022-07-29 11:24 | default | 85.8704 | %a.s. | 27.6294 | °C | 1020 | hPa | Humid | 36.4 | 0 |  | 0 | 22.107 | 43633.7816 | 378625.8884 | 26.25 | 44
408936 | 2022-08-11 12:26 | 32.5672 | Oxt_06 (PSt7-10) | 2022-07-29 11:24 | default | 85.8949 | %a.s. | 27.6268 | °C | 1020 | hPa | Humid | 36.4 | 0 |  | 0 | 22.104 | 43628.6062 | 378638.9536 | 26.25 | 44
408942 | 2022-08-11 12:26 | 32.5832 | Oxt_06 (PSt7-10) | 2022-07-29 11:24 | default | 85.9271 | %a.s. | 27.6328 | °C | 1020 | hPa | Humid | 36.4 | 0 |  | 0 | 22.099 | 43625.3711 | 378638.0373 | 26.25 | 44
408945 | 2022-08-11 12:26 | 32.6002 | Oxt_06 (PSt7-10) | 2022-07-29 11:24 | default | 85.9027 | %a.s. | 27.6442 | °C | 1020 | hPa | Humid | 36.4 | 0 |  | 0 | 22.101 | 43635.7624 | 378634.0414 | 26.25 | 44
408953 | 2022-08-11 12:26 | 32.6171 | Oxt_06 (PSt7-10) | 2022-07-29 11:24 | default | 85.8694 | %a.s. | 27.6396 | °C | 1020 | hPa | Humid | 36.4 | 0 |  | 0 | 22.106 | 43632.9546 | 378636.1959 | 26.25 | 44
408958 | 2022-08-11 12:26 | 32.6332 | Oxt_06 (PSt7-10) | 2022-07-29 11:24 | default | 85.9029 | %a.s. | 27.635 | °C | 1020 | hPa | Humid | 36.4 | 0 |  | 0 | 22.102 | 43622.981 | 378617.6827 | 26.25 | 44
408962 | 2022-08-11 12:26 | 32.6502 | Oxt_06 (PSt7-10) | 2022-07-29 11:24 | default | 85.8323 | %a.s. | 27.6306 | °C | 1020 | hPa | Humid | 36.4 | 0 |  | 0 | 22.112 | 43634.7073 | 378630.5712 | 26.25 | 44
408966 | 2022-08-11 12:26 | 32.6671 | Oxt_06 (PSt7-10) | 2022-07-29 11:24 | default | 85.8885 | %a.s. | 27.6434 | °C | 1020 | hPa | Humid | 36.4 | 0 |  | 0 | 22.103 | 43632.1306 | 378618.88 | 26.25 | 44
408969 | 2022-08-11 12:26 | 32.6832 | Oxt_06 (PSt7-10) | 2022-07-29 11:24 | default | 85.8221 | %a.s. | 27.6339 | °C | 1020 | hPa | Humid | 36.4 | 0 |  | 0 | 22.113 | 43625.5529 | 378640.7442 | 26.25 | 44
408976 | 2022-08-11 12:26 | 32.7002 | Oxt_06 (PSt7-10) | 2022-07-29 11:24 | default | 85.9173 | %a.s. | 27.6356 | °C | 1020 | hPa | Humid | 36.4 | 0 |  | 0 | 22.1 | 43625.3358 | 378638.4005 | 26.25 | 44
408982 | 2022-08-11 12:26 | 32.7171 | Oxt_06 (PSt7-10) | 2022-07-29 11:24 | default | 85.8503 | %a.s. | 27.6357 | °C | 1020 | hPa | Humid | 36.4 | 0 |  | 0 | 22.109 | 43632.2518 | 378627.5646 | 26.25 | 44
408986 | 2022-08-11 12:26 | 32.7332 | Oxt_06 (PSt7-10) | 2022-07-29 11:24 | default | 85.8588 | %a.s. | 27.6344 | °C | 1020 | hPa | Humid | 36.4 | 0 |  | 0 | 22.108 | 43637.3681 | 378634.7555 | 26.25 | 44
408989 | 2022-08-11 12:26 | 32.7501 | Oxt_06 (PSt7-10) | 2022-07-29 11:24 | default | 85.8594 | %a.s. | 27.6337 | °C | 1020 | hPa | Humid | 36.4 | 0 |  | 0 | 22.108 | 43633.19 | 378633.8174 | 26.25 | 44
409001 | 2022-08-11 12:26 | 32.7671 | Oxt_06 (PSt7-10) | 2022-07-29 11:24 | default | 85.8963 | %a.s. | 27.634 | °C | 1020 | hPa | Humid | 36.4 | 0 |  | 0 | 22.103 | 43630.6539 | 378631.7556 | 26.25 | 44
408995 | 2022-08-11 12:26 | 32.7832 | Oxt_06 (PSt7-10) | 2022-07-29 11:24 | default | 85.914 | %a.s. | 27.6395 | °C | 1020 | hPa | Humid | 36.4 | 0 |  | 0 | 22.1 | 43633.9236 | 378639.2868 | 26.25 | 44
409005 | 2022-08-11 12:26 | 32.8001 | Oxt_06 (PSt7-10) | 2022-07-29 11:24 | default | 85.8658 | %a.s. | 27.6349 | °C | 1020 | hPa | Humid | 36.4 | 0 |  | 0 | 22.107 | 43634.1593 | 378632.1542 | 26.25 | 44
409012 | 2022-08-11 12:26 | 32.817 | Oxt_06 (PSt7-10) | 2022-07-29 11:24 | default | 85.8626 | %a.s. | 27.6299 | °C | 1020 | hPa | Humid | 36.4 | 0 |  | 0 | 22.108 | 43632.144 | 378636.3581 | 26.25 | 44
409017 | 2022-08-11 12:26 | 32.8331 | Oxt_06 (PSt7-10) | 2022-07-29 11:24 | default | 85.854 | %a.s. | 27.6312 | °C | 1020 | hPa | Humid | 36.4 | 0 |  | 0 | 22.109 | 43637.9744 | 378631.4046 | 26.25 | 44
409020 | 2022-08-11 12:26 | 32.8501 | Oxt_06 (PSt7-10) | 2022-07-29 11:24 | default | 85.8266 | %a.s. | 27.6374 | °C | 1020 | hPa | Humid | 36.4 | 0 |  | 0 | 22.112 | 43636.8658 | 378619.2198 | 26.25 | 44
409027 | 2022-08-11 12:26 | 32.8669 | Oxt_06 (PSt7-10) | 2022-07-29 11:24 | default | 85.8131 | %a.s. | 27.6448 | °C | 1020 | hPa | Humid | 36.4 | 0 |  | 0 | 22.113 | 43637.0135 | 378627.9199 | 26.25 | 44
409030 | 2022-08-11 12:26 | 32.8831 | Oxt_06 (PSt7-10) | 2022-07-29 11:24 | default | 85.8812 | %a.s. | 27.6253 | °C | 1020 | hPa | Humid | 36.4 | 0 |  | 0 | 22.106 | 43637.4586 | 378628.8498 | 26.25 | 44
409034 | 2022-08-11 12:26 | 32.9 | Oxt_06 (PSt7-10) | 2022-07-29 11:24 | default | 85.9096 | %a.s. | 27.6269 | °C | 1020 | hPa | Humid | 36.4 | 0 |  | 0 | 22.102 | 43642.4236 | 378625.7693 | 26.25 | 44
409041 | 2022-08-11 12:26 | 32.9169 | Oxt_06 (PSt7-10) | 2022-07-29 11:24 | default | 85.8609 | %a.s. | 27.6498 | °C | 1020 | hPa | Humid | 36.4 | 0 |  | 0 | 22.106 | 43643.3055 | 378628.9241 | 26.25 | 44
409044 | 2022-08-11 12:26 | 32.933 | Oxt_06 (PSt7-10) | 2022-07-29 11:24 | default | 85.8276 | %a.s. | 27.6541 | °C | 1020 | hPa | Humid | 36.4 | 0 |  | 0 | 22.11 | 43638.1763 | 378621.9826 | 26.25 | 44
409051 | 2022-08-11 12:26 | 32.9499 | Oxt_06 (PSt7-10) | 2022-07-29 11:24 | default | 85.8428 | %a.s. | 27.6358 | °C | 1020 | hPa | Humid | 36.4 | 0 |  | 0 | 22.11 | 43641.3127 | 378630.1246 | 26.25 | 44
409055 | 2022-08-11 12:26 | 32.9669 | Oxt_06 (PSt7-10) | 2022-07-29 11:24 | default | 85.88 | %a.s. | 27.6357 | °C | 1020 | hPa | Humid | 36.4 | 0 |  | 0 | 22.105 | 43639.0495 | 378630.306 | 26.25 | 44
409060 | 2022-08-11 12:26 | 32.9838 | Oxt_06 (PSt7-10) | 2022-07-29 11:24 | default | 85.8275 | %a.s. | 27.6364 | °C | 1020 | hPa | Humid | 36.4 | 0 |  | 0 | 22.112 | 43643.1797 | 378621.275 | 26.25 | 44
409064 | 2022-08-11 12:26 | 32.9999 | Oxt_06 (PSt7-10) | 2022-07-29 11:24 | default | 85.8629 | %a.s. | 27.6295 | °C | 1020 | hPa | Humid | 36.4 | 0 |  | 0 | 22.108 | 43637.6007 | 378628.8926 | 26.25 | 44
409070 | 2022-08-11 12:26 | 33.0168 | Oxt_06 (PSt7-10) | 2022-07-29 11:24 | default | 85.8089 | %a.s. | 27.6319 | °C | 1020 | hPa | Humid | 36.4 | 0 |  | 0 | 22.115 | 43637.3904 | 378634.8169 | 26.25 | 44
409075 | 2022-08-11 12:26 | 33.0337 | Oxt_06 (PSt7-10) | 2022-07-29 11:24 | default | 85.8285 | %a.s. | 27.6351 | °C | 1020 | hPa | Humid | 36.4 | 0 |  | 0 | 22.112 | 43646.6544 | 378626.7807 | 26.25 | 44
409081 | 2022-08-11 12:26 | 33.0498 | Oxt_06 (PSt7-10) | 2022-07-29 11:24 | default | 85.7981 | %a.s. | 27.636 | °C | 1020 | hPa | Humid | 36.4 | 0 |  | 0 | 22.116 | 43644.0779 | 378634.2856 | 26.25 | 44
409085 | 2022-08-11 12:26 | 33.0667 | Oxt_06 (PSt7-10) | 2022-07-29 11:24 | default | 85.8766 | %a.s. | 27.622 | °C | 1020 | hPa | Humid | 36.4 | 0 |  | 0 | 22.107 | 43645.8826 | 378645.6155 | 26.25 | 44
409092 | 2022-08-11 12:26 | 33.0836 | Oxt_06 (PSt7-10) | 2022-07-29 11:24 | default | 85.8403 | %a.s. | 27.6299 | °C | 1020 | hPa | Humid | 36.4 | 0 |  | 0 | 22.111 | 43648.7851 | 378633.6674 | 26.25 | 44
409097 | 2022-08-11 12:26 | 33.1005 | Oxt_06 (PSt7-10) | 2022-07-29 11:24 | default | 85.8213 | %a.s. | 27.6349 | °C | 1020 | hPa | Humid | 36.4 | 0 |  | 0 | 22.113 | 43652.7851 | 378640.2539 | 26.25 | 44
409102 | 2022-08-11 12:26 | 33.1166 | Oxt_06 (PSt7-10) | 2022-07-29 11:24 | default | 85.8326 | %a.s. | 27.6392 | °C | 1020 | hPa | Humid | 36.4 | 0 |  | 0 | 22.111 | 43649.924 | 378627.1561 | 26.25 | 44
409104 | 2022-08-11 12:26 | 33.1335 | Oxt_06 (PSt7-10) | 2022-07-29 11:24 | default | 85.7889 | %a.s. | 27.6292 | °C | 1020 | hPa | Humid | 36.4 | 0 |  | 0 | 22.118 | 43656.7128 | 378629.5756 | 26.25 | 44
409112 | 2022-08-11 12:26 | 33.1504 | Oxt_06 (PSt7-10) | 2022-07-29 11:24 | default | 85.8008 | %a.s. | 27.6238 | °C | 1020 | hPa | Humid | 36.4 | 0 |  | 0 | 22.117 | 43648.5283 | 378624.7161 | 26.25 | 44
409114 | 2022-08-11 12:26 | 33.1665 | Oxt_06 (PSt7-10) | 2022-07-29 11:24 | default | 85.8786 | %a.s. | 27.6285 | °C | 1020 | hPa | Humid | 36.4 | 0 |  | 0 | 22.106 | 43649.6077 | 378630.2338 | 26.25 | 44
409120 | 2022-08-11 12:27 | 33.1835 | Oxt_06 (PSt7-10) | 2022-07-29 11:24 | default | 85.8154 | %a.s. | 27.6331 | °C | 1020 | hPa | Humid | 36.4 | 0 |  | 0 | 22.114 | 43651.8132 | 378633.7341 | 26.25 | 44
409125 | 2022-08-11 12:27 | 33.2005 | Oxt_06 (PSt7-10) | 2022-07-29 11:24 | default | 85.8293 | %a.s. | 27.6253 | °C | 1020 | hPa | Humid | 36.4 | 0 |  | 0 | 22.113 | 43646.3141 | 378629.8407 | 26.25 | 44
409129 | 2022-08-11 12:27 | 33.2165 | Oxt_06 (PSt7-10) | 2022-07-29 11:24 | default | 85.8491 | %a.s. | 27.6282 | °C | 1020 | hPa | Humid | 36.4 | 0 |  | 0 | 22.11 | 43651.1464 | 378627.4203 | 26.25 | 44
409136 | 2022-08-11 12:27 | 33.2334 | Oxt_06 (PSt7-10) | 2022-07-29 11:24 | default | 85.8184 | %a.s. | 27.6115 | °C | 1020 | hPa | Humid | 36.4 | 0 |  | 0 | 22.116 | 43651.1307 | 378616.9884 | 26.25 | 44
409140 | 2022-08-11 12:27 | 33.2504 | Oxt_06 (PSt7-10) | 2022-07-29 11:24 | default | 85.8048 | %a.s. | 27.6369 | °C | 1020 | hPa | Humid | 36.4 | 0 |  | 0 | 22.115 | 43646.6742 | 378645.2676 | 26.25 | 44
409146 | 2022-08-11 12:27 | 33.2665 | Oxt_06 (PSt7-10) | 2022-07-29 11:24 | default | 85.8254 | %a.s. | 27.6389 | °C | 1020 | hPa | Humid | 36.4 | 0 |  | 0 | 22.112 | 43649.9348 | 378635.9764 | 26.25 | 44
409152 | 2022-08-11 12:27 | 33.2833 | Oxt_06 (PSt7-10) | 2022-07-29 11:24 | default | 85.8081 | %a.s. | 27.6419 | °C | 1020 | hPa | Humid | 36.4 | 0 |  | 0 | 22.114 | 43651.5419 | 378633.8798 | 26.25 | 44
409158 | 2022-08-11 12:27 | 33.3003 | Oxt_06 (PSt7-10) | 2022-07-29 11:24 | default | 85.8156 | %a.s. | 27.6417 | °C | 1020 | hPa | Humid | 36.4 | 0 |  | 0 | 22.113 | 43650.5147 | 378640.3132 | 26.25 | 44
409161 | 2022-08-11 12:27 | 33.3164 | Oxt_06 (PSt7-10) | 2022-07-29 11:24 | default | 85.8257 | %a.s. | 27.6296 | °C | 1020 | hPa | Humid | 36.4 | 0 |  | 0 | 22.113 | 43655.0079 | 378630.2961 | 26.25 | 44
409164 | 2022-08-11 12:27 | 33.3333 | Oxt_06 (PSt7-10) | 2022-07-29 11:24 | default | 85.8302 | %a.s. | 27.6421 | °C | 1020 | hPa | Humid | 36.4 | 0 |  | 0 | 22.111 | 43651.1882 | 378622.9903 | 26.25 | 44
409171 | 2022-08-11 12:27 | 33.3503 | Oxt_06 (PSt7-10) | 2022-07-29 11:24 | default | 85.8537 | %a.s. | 27.6317 | °C | 1020 | hPa | Humid | 36.4 | 0 |  | 0 | 22.109 | 43648.6982 | 378629.6618 | 26.25 | 44
409175 | 2022-08-11 12:27 | 33.3663 | Oxt_06 (PSt7-10) | 2022-07-29 11:24 | default | 85.7544 | %a.s. | 27.6351 | °C | 1020 | hPa | Humid | 36.4 | 0 |  | 0 | 22.122 | 43654.0878 | 378610.5803 | 26.25 | 44
409180 | 2022-08-11 12:27 | 33.3832 | Oxt_06 (PSt7-10) | 2022-07-29 11:24 | default | 85.8315 | %a.s. | 27.6316 | °C | 1020 | hPa | Humid | 36.4 | 0 |  | 0 | 22.112 | 43655.296 | 378620.4001 | 26.25 | 44
409185 | 2022-08-11 12:27 | 33.4001 | Oxt_06 (PSt7-10) | 2022-07-29 11:24 | default | 85.8211 | %a.s. | 27.6352 | °C | 1020 | hPa | Humid | 36.4 | 0 |  | 0 | 22.113 | 43654.7317 | 378626.4736 | 26.25 | 44
409191 | 2022-08-11 12:27 | 33.417 | Oxt_06 (PSt7-10) | 2022-07-29 11:24 | default | 85.7932 | %a.s. | 27.624 | °C | 1020 | hPa | Humid | 36.4 | 0 |  | 0 | 22.118 | 43652.8507 | 378628.8016 | 26.25 | 44
409195 | 2022-08-11 12:27 | 33.4331 | Oxt_06 (PSt7-10) | 2022-07-29 11:24 | default | 85.8489 | %a.s. | 27.6374 | °C | 1020 | hPa | Humid | 36.4 | 0 |  | 0 | 22.109 | 43653.7279 | 378630.452 | 26.25 | 44
409202 | 2022-08-11 12:27 | 33.45 | Oxt_06 (PSt7-10) | 2022-07-29 11:24 | default | 85.8497 | %a.s. | 27.6186 | °C | 1020 | hPa | Humid | 36.4 | 0 |  | 0 | 22.111 | 43652.5577 | 378638.4371 | 26.25 | 44
409208 | 2022-08-11 12:27 | 33.467 | Oxt_06 (PSt7-10) | 2022-07-29 11:24 | default | 85.7746 | %a.s. | 27.6286 | °C | 1020 | hPa | Humid | 36.4 | 0 |  | 0 | 22.12 | 43648.6928 | 378623.5099 | 26.25 | 44
409211 | 2022-08-11 12:27 | 33.4831 | Oxt_06 (PSt7-10) | 2022-07-29 11:24 | default | 85.8452 | %a.s. | 27.624 | °C | 1020 | hPa | Humid | 36.4 | 0 |  | 0 | 22.111 | 43656.9154 | 378640.3086 | 26.25 | 44
409216 | 2022-08-11 12:27 | 33.5 | Oxt_06 (PSt7-10) | 2022-07-29 11:24 | default | 85.7859 | %a.s. | 27.6239 | °C | 1020 | hPa | Humid | 36.4 | 0 |  | 0 | 22.119 | 43652.4324 | 378622.4018 | 26.25 | 44
409222 | 2022-08-11 12:27 | 33.5169 | Oxt_06 (PSt7-10) | 2022-07-29 11:24 | default | 85.7886 | %a.s. | 27.6296 | °C | 1020 | hPa | Humid | 36.4 | 0 |  | 0 | 22.118 | 43657.3229 | 378632.12 | 26.25 | 44
409228 | 2022-08-11 12:27 | 33.5338 | Oxt_06 (PSt7-10) | 2022-07-29 11:24 | default | 85.7628 | %a.s. | 27.616 | °C | 1020 | hPa | Humid | 36.4 | 0 |  | 0 | 22.123 | 43660.9372 | 378634.2884 | 26.25 | 44
409232 | 2022-08-11 12:27 | 33.5499 | Oxt_06 (PSt7-10) | 2022-07-29 11:24 | default | 85.754 | %a.s. | 27.6355 | °C | 1020 | hPa | Humid | 36.4 | 0 |  | 0 | 22.122 | 43658.2387 | 378630.5081 | 26.25 | 44
409237 | 2022-08-11 12:27 | 33.5668 | Oxt_06 (PSt7-10) | 2022-07-29 11:24 | default | 85.7691 | %a.s. | 27.6442 | °C | 1020 | hPa | Humid | 36.4 | 0 |  | 0 | 22.119 | 43656.811 | 378622.8344 | 26.25 | 44
409241 | 2022-08-11 12:27 | 33.5837 | Oxt_06 (PSt7-10) | 2022-07-29 11:24 | default | 85.7788 | %a.s. | 27.6414 | °C | 1020 | hPa | Humid | 36.4 | 0 |  | 0 | 22.118 | 43659.7936 | 378630.4693 | 26.25 | 44
409246 | 2022-08-11 12:27 | 33.5997 | Oxt_06 (PSt7-10) | 2022-07-29 11:24 | default | 85.7839 | %a.s. | 27.6442 | °C | 1020 | hPa | Humid | 36.4 | 0 |  | 0 | 22.117 | 43656.4544 | 378630.8466 | 26.25 | 44
409250 | 2022-08-11 12:27 | 33.6166 | Oxt_06 (PSt7-10) | 2022-07-29 11:24 | default | 85.8058 | %a.s. | 27.6357 | °C | 1020 | hPa | Humid | 36.4 | 0 |  | 0 | 22.115 | 43659.8805 | 378634.0788 | 26.25 | 44
409257 | 2022-08-11 12:27 | 33.6335 | Oxt_06 (PSt7-10) | 2022-07-29 11:24 | default | 85.7743 | %a.s. | 27.6289 | °C | 1020 | hPa | Humid | 36.4 | 0 |  | 0 | 22.12 | 43660.4033 | 378622.9475 | 26.25 | 44
409262 | 2022-08-11 12:27 | 33.6505 | Oxt_06 (PSt7-10) | 2022-07-29 11:24 | default | 85.7588 | %a.s. | 27.6477 | °C | 1020 | hPa | Humid | 36.4 | 0 |  | 0 | 22.12 | 43664.2151 | 378624.7812 | 26.25 | 44
409267 | 2022-08-11 12:27 | 33.6666 | Oxt_06 (PSt7-10) | 2022-07-29 11:24 | default | 85.7957 | %a.s. | 27.63 | °C | 1020 | hPa | Humid | 36.4 | 0 |  | 0 | 22.117 | 43659.5584 | 378637.1954 | 26.25 | 44
409271 | 2022-08-11 12:27 | 33.6834 | Oxt_06 (PSt7-10) | 2022-07-29 11:24 | default | 85.7958 | %a.s. | 27.6299 | °C | 1020 | hPa | Humid | 36.4 | 0 |  | 0 | 22.117 | 43666.1256 | 378617.0648 | 26.25 | 44
409278 | 2022-08-11 12:27 | 33.7004 | Oxt_06 (PSt7-10) | 2022-07-29 11:24 | default | 85.8052 | %a.s. | 27.6096 | °C | 1020 | hPa | Humid | 36.4 | 0 |  | 0 | 22.118 | 43669.6814 | 378621.687 | 26.25 | 44
409279 | 2022-08-11 12:27 | 33.7164 | Oxt_06 (PSt7-10) | 2022-07-29 11:24 | default | 85.7659 | %a.s. | 27.6391 | °C | 1020 | hPa | Humid | 36.4 | 0 |  | 0 | 22.12 | 43660.175 | 378623.8763 | 26.25 | 44
409286 | 2022-08-11 12:27 | 33.7334 | Oxt_06 (PSt7-10) | 2022-07-29 11:24 | default | 85.7606 | %a.s. | 27.6276 | °C | 1020 | hPa | Humid | 36.4 | 0 |  | 0 | 22.122 | 43659.8287 | 378623.6803 | 26.25 | 44
409293 | 2022-08-11 12:27 | 33.7503 | Oxt_06 (PSt7-10) | 2022-07-29 11:24 | default | 85.7824 | %a.s. | 27.6281 | °C | 1020 | hPa | Humid | 36.4 | 0 |  | 0 | 22.119 | 43663.492 | 378629.0465 | 26.25 | 44
409295 | 2022-08-11 12:27 | 33.7664 | Oxt_06 (PSt7-10) | 2022-07-29 11:24 | default | 85.7757 | %a.s. | 27.6273 | °C | 1020 | hPa | Humid | 36.4 | 0 |  | 0 | 22.12 | 43666.9949 | 378612.1114 | 26.25 | 44
409301 | 2022-08-11 12:27 | 33.7834 | Oxt_06 (PSt7-10) | 2022-07-29 11:24 | default | 85.7982 | %a.s. | 27.6269 | °C | 1020 | hPa | Humid | 36.4 | 0 |  | 0 | 22.117 | 43661.4993 | 378631.0065 | 26.25 | 44
409306 | 2022-08-11 12:27 | 33.8003 | Oxt_06 (PSt7-10) | 2022-07-29 11:24 | default | 85.7814 | %a.s. | 27.6293 | °C | 1020 | hPa | Humid | 36.4 | 0 |  | 0 | 22.119 | 43665.6639 | 378628.7661 | 26.25 | 44
409310 | 2022-08-11 12:27 | 33.8164 | Oxt_06 (PSt7-10) | 2022-07-29 11:24 | default | 85.7543 | %a.s. | 27.6262 | °C | 1020 | hPa | Humid | 36.4 | 0 |  | 0 | 22.123 | 43668.5202 | 378626.4366 | 26.25 | 44
409318 | 2022-08-11 12:27 | 33.8333 | Oxt_06 (PSt7-10) | 2022-07-29 11:24 | default | 85.7458 | %a.s. | 27.6186 | °C | 1020 | hPa | Humid | 36.4 | 0 |  | 0 | 22.125 | 43660.0583 | 378636.3613 | 26.25 | 44
409320 | 2022-08-11 12:27 | 33.8502 | Oxt_06 (PSt7-10) | 2022-07-29 11:24 | default | 85.7783 | %a.s. | 27.6241 | °C | 1020 | hPa | Humid | 36.4 | 0 |  | 0 | 22.12 | 43667.6784 | 378630.7063 | 26.25 | 44
409327 | 2022-08-11 12:27 | 33.8671 | Oxt_06 (PSt7-10) | 2022-07-29 11:24 | default | 85.7333 | %a.s. | 27.6247 | °C | 1020 | hPa | Humid | 36.4 | 0 |  | 0 | 22.126 | 43661.6562 | 378626.4294 | 26.25 | 44
409333 | 2022-08-11 12:27 | 33.8832 | Oxt_06 (PSt7-10) | 2022-07-29 11:24 | default | 85.7383 | %a.s. | 27.6456 | °C | 1020 | hPa | Humid | 36.4 | 0 |  | 0 | 22.123 | 43665.981 | 378626.7717 | 26.25 | 44
409336 | 2022-08-11 12:27 | 33.9001 | Oxt_06 (PSt7-10) | 2022-07-29 11:24 | default | 85.8139 | %a.s. | 27.6349 | °C | 1020 | hPa | Humid | 36.4 | 0 |  | 0 | 22.114 | 43669.2849 | 378628.2783 | 26.25 | 44
409343 | 2022-08-11 12:27 | 33.9171 | Oxt_06 (PSt7-10) | 2022-07-29 11:24 | default | 85.767 | %a.s. | 27.6288 | °C | 1020 | hPa | Humid | 36.4 | 0 |  | 0 | 22.121 | 43665.3523 | 378624.0454 | 26.25 | 44
409346 | 2022-08-11 12:27 | 33.9332 | Oxt_06 (PSt7-10) | 2022-07-29 11:24 | default | 85.7714 | %a.s. | 27.6414 | °C | 1020 | hPa | Humid | 36.4 | 0 |  | 0 | 22.119 | 43669.4968 | 378613.3284 | 26.25 | 44
409353 | 2022-08-11 12:27 | 33.9501 | Oxt_06 (PSt7-10) | 2022-07-29 11:24 | default | 85.7334 | %a.s. | 27.6425 | °C | 1020 | hPa | Humid | 36.4 | 0 |  | 0 | 22.124 | 43656.6469 | 378629.1168 | 26.25 | 44
409355 | 2022-08-11 12:27 | 33.967 | Oxt_06 (PSt7-10) | 2022-07-29 11:24 | default | 85.7428 | %a.s. | 27.6312 | °C | 1020 | hPa | Humid | 36.4 | 0 |  | 0 | 22.124 | 43666.6429 | 378631.1248 | 26.25 | 44
409360 | 2022-08-11 12:27 | 33.9831 | Oxt_06 (PSt7-10) | 2022-07-29 11:24 | default | 85.7517 | %a.s. | 27.6294 | °C | 1020 | hPa | Humid | 36.4 | 0 |  | 0 | 22.123 | 43665.8853 | 378628.7363 | 26.25 | 44
409367 | 2022-08-11 12:27 | 34 | Oxt_06 (PSt7-10) | 2022-07-29 11:24 | default | 85.7726 | %a.s. | 27.631 | °C | 1020 | hPa | Humid | 36.4 | 0 |  | 0 | 22.12 | 43661.1009 | 378622.3091 | 26.25 | 44
409371 | 2022-08-11 12:27 | 34.017 | Oxt_06 (PSt7-10) | 2022-07-29 11:24 | default | 85.7405 | %a.s. | 27.6161 | °C | 1020 | hPa | Humid | 36.4 | 0 |  | 0 | 22.126 | 43667.0319 | 378611.475 | 26.25 | 44
409375 | 2022-08-11 12:27 | 34.033 | Oxt_06 (PSt7-10) | 2022-07-29 11:24 | default | 85.7422 | %a.s. | 27.6319 | °C | 1020 | hPa | Humid | 36.4 | 0 |  | 0 | 22.124 | 43667.21 | 378628.1543 | 26.25 | 44
409382 | 2022-08-11 12:27 | 34.05 | Oxt_06 (PSt7-10) | 2022-07-29 11:24 | default | 85.7517 | %a.s. | 27.6294 | °C | 1020 | hPa | Humid | 36.4 | 0 |  | 0 | 22.123 | 43665.5599 | 378619.1933 | 26.25 | 44
409388 | 2022-08-11 12:27 | 34.067 | Oxt_06 (PSt7-10) | 2022-07-29 11:24 | default | 85.7472 | %a.s. | 27.6258 | °C | 1020 | hPa | Humid | 36.4 | 0 |  | 0 | 22.124 | 43666.8438 | 378624.3926 | 26.25 | 44
409391 | 2022-08-11 12:27 | 34.0831 | Oxt_06 (PSt7-10) | 2022-07-29 11:24 | default | 85.8069 | %a.s. | 27.6254 | °C | 1020 | hPa | Humid | 36.4 | 0 |  | 0 | 22.116 | 43666.3165 | 378610.9255 | 26.25 | 44
409398 | 2022-08-11 12:27 | 34.1 | Oxt_06 (PSt7-10) | 2022-07-29 11:24 | default | 85.7355 | %a.s. | 27.6311 | °C | 1020 | hPa | Humid | 36.4 | 0 |  | 0 | 22.125 | 43669.2178 | 378623.6493 | 26.25 | 44
409403 | 2022-08-11 12:27 | 34.1169 | Oxt_06 (PSt7-10) | 2022-07-29 11:24 | default | 85.7485 | %a.s. | 27.6243 | °C | 1020 | hPa | Humid | 36.4 | 0 |  | 0 | 22.124 | 43670.4002 | 378627.8494 | 26.25 | 44
409405 | 2022-08-11 12:27 | 34.1338 | Oxt_06 (PSt7-10) | 2022-07-29 11:24 | default | 85.7735 | %a.s. | 27.621 | °C | 1020 | hPa | Humid | 36.4 | 0 |  | 0 | 22.121 | 43673.3081 | 378623.7467 | 26.25 | 44
409409 | 2022-08-11 12:27 | 34.1498 | Oxt_06 (PSt7-10) | 2022-07-29 11:24 | default | 85.6973 | %a.s. | 27.6324 | °C | 1020 | hPa | Humid | 36.4 | 0 |  | 0 | 22.13 | 43670.9454 | 378620.1102 | 26.25 | 44
409418 | 2022-08-11 12:27 | 34.1668 | Oxt_06 (PSt7-10) | 2022-07-29 11:24 | default | 85.736 | %a.s. | 27.6304 | °C | 1020 | hPa | Humid | 36.4 | 0 |  | 0 | 22.125 | 43675.1468 | 378624.4775 | 26.25 | 44
409423 | 2022-08-11 12:28 | 34.1837 | Oxt_06 (PSt7-10) | 2022-07-29 11:24 | default | 85.7616 | %a.s. | 27.6263 | °C | 1020 | hPa | Humid | 36.4 | 0 |  | 0 | 22.122 | 43672.5537 | 378627.8305 | 26.25 | 44
409425 | 2022-08-11 12:28 | 34.1998 | Oxt_06 (PSt7-10) | 2022-07-29 11:24 | default | 85.7245 | %a.s. | 27.6353 | °C | 1020 | hPa | Humid | 36.4 | 0 |  | 0 | 22.126 | 43670.8515 | 378613.7806 | 26.25 | 44
409431 | 2022-08-11 12:28 | 34.2167 | Oxt_06 (PSt7-10) | 2022-07-29 11:24 | default | 85.7167 | %a.s. | 27.6359 | °C | 1020 | hPa | Humid | 36.4 | 0 |  | 0 | 22.127 | 43667.1296 | 378619.2762 | 26.25 | 44
409436 | 2022-08-11 12:28 | 34.2337 | Oxt_06 (PSt7-10) | 2022-07-29 11:24 | default | 85.7558 | %a.s. | 27.6334 | °C | 1020 | hPa | Humid | 36.4 | 0 |  | 0 | 22.122 | 43667.6279 | 378624.4032 | 26.25 | 44
409440 | 2022-08-11 12:28 | 34.2497 | Oxt_06 (PSt7-10) | 2022-07-29 11:24 | default | 85.7089 | %a.s. | 27.6363 | °C | 1020 | hPa | Humid | 36.4 | 0 |  | 0 | 22.128 | 43669.1875 | 378615.9041 | 26.25 | 44
409447 | 2022-08-11 12:28 | 34.2666 | Oxt_06 (PSt7-10) | 2022-07-29 11:24 | default | 85.7068 | %a.s. | 27.6299 | °C | 1020 | hPa | Humid | 36.4 | 0 |  | 0 | 22.129 | 43672.206 | 378619.0756 | 26.25 | 44
409453 | 2022-08-11 12:28 | 34.2836 | Oxt_06 (PSt7-10) | 2022-07-29 11:24 | default | 85.7123 | %a.s. | 27.6232 | °C | 1020 | hPa | Humid | 36.4 | 0 |  | 0 | 22.129 | 43674.1718 | 378598.4854 | 26.25 | 44
409454 | 2022-08-11 12:28 | 34.2997 | Oxt_06 (PSt7-10) | 2022-07-29 11:24 | default | 85.7431 | %a.s. | 27.6219 | °C | 1020 | hPa | Humid | 36.4 | 0 |  | 0 | 22.125 | 43667.781 | 378607.1796 | 26.25 | 44
409462 | 2022-08-11 12:28 | 34.3166 | Oxt_06 (PSt7-10) | 2022-07-29 11:24 | default | 85.7023 | %a.s. | 27.6353 | °C | 1020 | hPa | Humid | 36.4 | 0 |  | 0 | 22.129 | 43668.3317 | 378617.4822 | 26.25 | 44
409467 | 2022-08-11 12:28 | 34.3335 | Oxt_06 (PSt7-10) | 2022-07-29 11:24 | default | 85.7372 | %a.s. | 27.6379 | °C | 1020 | hPa | Humid | 36.4 | 0 |  | 0 | 22.124 | 43666.8735 | 378613.1767 | 26.25 | 44
409473 | 2022-08-11 12:28 | 34.3505 | Oxt_06 (PSt7-10) | 2022-07-29 11:24 | default | 85.7422 | %a.s. | 27.6229 | °C | 1020 | hPa | Humid | 36.4 | 0 |  | 0 | 22.125 | 43674.4982 | 378616.9247 | 26.25 | 44
409477 | 2022-08-11 12:28 | 34.3666 | Oxt_06 (PSt7-10) | 2022-07-29 11:24 | default | 85.7696 | %a.s. | 27.6346 | °C | 1020 | hPa | Humid | 36.4 | 0 |  | 0 | 22.12 | 43675.9555 | 378606.9174 | 26.25 | 44
409483 | 2022-08-11 12:28 | 34.3835 | Oxt_06 (PSt7-10) | 2022-07-29 11:24 | default | 85.7584 | %a.s. | 27.6213 | °C | 1020 | hPa | Humid | 36.4 | 0 |  | 0 | 22.123 | 43673.5299 | 378610.6542 | 26.25 | 44
409488 | 2022-08-11 12:28 | 34.4004 | Oxt_06 (PSt7-10) | 2022-07-29 11:24 | default | 85.6935 | %a.s. | 27.6281 | °C | 1020 | hPa | Humid | 36.4 | 0 |  | 0 | 22.131 | 43677.8672 | 378627.6503 | 26.25 | 44
409491 | 2022-08-11 12:28 | 34.4165 | Oxt_06 (PSt7-10) | 2022-07-29 11:24 | default | 85.6952 | %a.s. | 27.626 | °C | 1020 | hPa | Humid | 36.4 | 0 |  | 0 | 22.131 | 43677.2848 | 378611.0142 | 26.25 | 44
409497 | 2022-08-11 12:28 | 34.4334 | Oxt_06 (PSt7-10) | 2022-07-29 11:24 | default | 85.6876 | %a.s. | 27.6173 | °C | 1020 | hPa | Humid | 36.4 | 0 |  | 0 | 22.133 | 43675.9087 | 378600.3882 | 26.25 | 44
409503 | 2022-08-11 12:28 | 34.4503 | Oxt_06 (PSt7-10) | 2022-07-29 11:24 | default | 85.6789 | %a.s. | 27.6278 | °C | 1020 | hPa | Humid | 36.4 | 0 |  | 0 | 22.133 | 43669.295 | 378609.9045 | 26.25 | 44
409504 | 2022-08-11 12:28 | 34.4664 | Oxt_06 (PSt7-10) | 2022-07-29 11:24 | default | 85.775 | %a.s. | 27.6192 | °C | 1020 | hPa | Humid | 36.4 | 0 |  | 0 | 22.121 | 43671.6459 | 378610.8726 | 26.25 | 44
409513 | 2022-08-11 12:28 | 34.4834 | Oxt_06 (PSt7-10) | 2022-07-29 11:24 | default | 85.6453 | %a.s. | 27.6148 | °C | 1020 | hPa | Humid | 36.4 | 0 |  | 0 | 22.139 | 43672.814 | 378610.0015 | 26.25 | 44
409518 | 2022-08-11 12:28 | 34.5003 | Oxt_06 (PSt7-10) | 2022-07-29 11:24 | default | 85.6713 | %a.s. | 27.6369 | °C | 1020 | hPa | Humid | 36.4 | 0 |  | 0 | 22.133 | 43677.3877 | 378606.3347 | 26.25 | 44
409519 | 2022-08-11 12:28 | 34.5164 | Oxt_06 (PSt7-10) | 2022-07-29 11:24 | default | 85.6941 | %a.s. | 27.6363 | °C | 1020 | hPa | Humid | 36.4 | 0 |  | 0 | 22.13 | 43677.4897 | 378609.6661 | 26.25 | 44
409528 | 2022-08-11 12:28 | 34.5333 | Oxt_06 (PSt7-10) | 2022-07-29 11:24 | default | 85.6909 | %a.s. | 27.6401 | °C | 1020 | hPa | Humid | 36.4 | 0 |  | 0 | 22.13 | 43683.5484 | 378612.9038 | 26.25 | 44
409533 | 2022-08-11 12:28 | 34.5502 | Oxt_06 (PSt7-10) | 2022-07-29 11:24 | default | 85.706 | %a.s. | 27.6309 | °C | 1020 | hPa | Humid | 36.4 | 0 |  | 0 | 22.129 | 43676.026 | 378607.13 | 26.25 | 44
409538 | 2022-08-11 12:28 | 34.5672 | Oxt_06 (PSt7-10) | 2022-07-29 11:24 | default | 85.6933 | %a.s. | 27.6283 | °C | 1020 | hPa | Humid | 36.4 | 0 |  | 0 | 22.131 | 43681.5955 | 378609.4194 | 26.25 | 44
409542 | 2022-08-11 12:28 | 34.5833 | Oxt_06 (PSt7-10) | 2022-07-29 11:24 | default | 85.6846 | %a.s. | 27.6299 | °C | 1020 | hPa | Humid | 36.4 | 0 |  | 0 | 22.132 | 43680.9226 | 378613.0185 | 26.25 | 44
409548 | 2022-08-11 12:28 | 34.6002 | Oxt_06 (PSt7-10) | 2022-07-29 11:24 | default | 85.6639 | %a.s. | 27.628 | °C | 1020 | hPa | Humid | 36.4 | 0 |  | 0 | 22.135 | 43682.1167 | 378612.3694 | 26.25 | 44
409552 | 2022-08-11 12:28 | 34.6171 | Oxt_06 (PSt7-10) | 2022-07-29 11:24 | default | 85.6267 | %a.s. | 27.6283 | °C | 1020 | hPa | Humid | 36.4 | 0 |  | 0 | 22.14 | 43681.6961 | 378604.0606 | 26.25 | 44
409556 | 2022-08-11 12:28 | 34.6331 | Oxt_06 (PSt7-10) | 2022-07-29 11:24 | default | 85.7089 | %a.s. | 27.6095 | °C | 1020 | hPa | Humid | 36.4 | 0 |  | 0 | 22.131 | 43678.6643 | 378594.1933 | 26.25 | 44
409562 | 2022-08-11 12:28 | 34.6501 | Oxt_06 (PSt7-10) | 2022-07-29 11:24 | default | 85.7289 | %a.s. | 27.6211 | °C | 1020 | hPa | Humid | 36.4 | 0 |  | 0 | 22.127 | 43676.4492 | 378610.4263 | 26.25 | 44
409566 | 2022-08-11 12:28 | 34.667 | Oxt_06 (PSt7-10) | 2022-07-29 11:24 | default | 85.6782 | %a.s. | 27.6376 | °C | 1020 | hPa | Humid | 36.4 | 0 |  | 0 | 22.132 | 43679.4538 | 378611.197 | 26.25 | 44
409571 | 2022-08-11 12:28 | 34.683 | Oxt_06 (PSt7-10) | 2022-07-29 11:24 | default | 85.6938 | %a.s. | 27.6367 | °C | 1020 | hPa | Humid | 36.4 | 0 |  | 0 | 22.13 | 43677.8416 | 378604.5947 | 26.25 | 44
409576 | 2022-08-11 12:28 | 34.7 | Oxt_06 (PSt7-10) | 2022-07-29 11:24 | default | 85.636 | %a.s. | 27.6349 | °C | 1020 | hPa | Humid | 36.4 | 0 |  | 0 | 22.138 | 43682.2726 | 378603.5864 | 26.25 | 44
409582 | 2022-08-11 12:28 | 34.7169 | Oxt_06 (PSt7-10) | 2022-07-29 11:24 | default | 85.584 | %a.s. | 27.6262 | °C | 1020 | hPa | Humid | 36.4 | 0 |  | 0 | 22.146 | 43682.6399 | 378602.2326 | 26.25 | 44
409586 | 2022-08-11 12:28 | 34.7338 | Oxt_06 (PSt7-10) | 2022-07-29 11:24 | default | 85.6853 | %a.s. | 27.629 | °C | 1020 | hPa | Humid | 36.4 | 0 |  | 0 | 22.132 | 43679.12 | 378602.6506 | 26.25 | 44
409590 | 2022-08-11 12:28 | 34.7499 | Oxt_06 (PSt7-10) | 2022-07-29 11:24 | default | 85.7098 | %a.s. | 27.6263 | °C | 1020 | hPa | Humid | 36.4 | 0 |  | 0 | 22.129 | 43687.7346 | 378596.1218 | 26.25 | 44
409598 | 2022-08-11 12:28 | 34.7668 | Oxt_06 (PSt7-10) | 2022-07-29 11:24 | default | 85.7048 | %a.s. | 27.6144 | °C | 1020 | hPa | Humid | 36.4 | 0 |  | 0 | 22.131 | 43683.2209 | 378600.1313 | 26.25 | 44
409601 | 2022-08-11 12:28 | 34.7838 | Oxt_06 (PSt7-10) | 2022-07-29 11:24 | default | 85.628 | %a.s. | 27.6267 | °C | 1020 | hPa | Humid | 36.4 | 0 |  | 0 | 22.14 | 43679.9433 | 378602.5795 | 26.25 | 44
409604 | 2022-08-11 12:28 | 34.7998 | Oxt_06 (PSt7-10) | 2022-07-29 11:24 | default | 85.7126 | %a.s. | 27.6229 | °C | 1020 | hPa | Humid | 36.4 | 0 |  | 0 | 22.129 | 43682.7936 | 378606.6879 | 26.25 | 44
409613 | 2022-08-11 12:28 | 34.8167 | Oxt_06 (PSt7-10) | 2022-07-29 11:24 | default | 85.7122 | %a.s. | 27.6233 | °C | 1020 | hPa | Humid | 36.4 | 0 |  | 0 | 22.129 | 43686.8489 | 378598.6336 | 26.25 | 44
409615 | 2022-08-11 12:28 | 34.8337 | Oxt_06 (PSt7-10) | 2022-07-29 11:24 | default | 85.6452 | %a.s. | 27.6417 | °C | 1020 | hPa | Humid | 36.4 | 0 |  | 0 | 22.136 | 43683.2371 | 378596.1839 | 26.25 | 44
409619 | 2022-08-11 12:28 | 34.8497 | Oxt_06 (PSt7-10) | 2022-07-29 11:24 | default | 85.6394 | %a.s. | 27.6397 | °C | 1020 | hPa | Humid | 36.4 | 0 |  | 0 | 22.137 | 43682.1568 | 378592.8013 | 26.25 | 44
409626 | 2022-08-11 12:28 | 34.8667 | Oxt_06 (PSt7-10) | 2022-07-29 11:24 | default | 85.6386 | %a.s. | 27.6318 | °C | 1020 | hPa | Humid | 36.4 | 0 |  | 0 | 22.138 | 43682.0284 | 378597.0632 | 26.25 | 44
409630 | 2022-08-11 12:28 | 34.8836 | Oxt_06 (PSt7-10) | 2022-07-29 11:24 | default | 85.6927 | %a.s. | 27.6291 | °C | 1020 | hPa | Humid | 36.4 | 0 |  | 0 | 22.131 | 43681.712 | 378593.43 | 26.25 | 44
409636 | 2022-08-11 12:28 | 34.8997 | Oxt_06 (PSt7-10) | 2022-07-29 11:24 | default | 85.661 | %a.s. | 27.6316 | °C | 1020 | hPa | Humid | 36.4 | 0 |  | 0 | 22.135 | 43682.759 | 378592.5288 | 26.25 | 44
409642 | 2022-08-11 12:28 | 34.9166 | Oxt_06 (PSt7-10) | 2022-07-29 11:24 | default | 85.64 | %a.s. | 27.6301 | °C | 1020 | hPa | Humid | 36.4 | 0 |  | 0 | 22.138 | 43679.8464 | 378598.372 | 26.25 | 44
409646 | 2022-08-11 12:28 | 34.9336 | Oxt_06 (PSt7-10) | 2022-07-29 11:24 | default | 85.7184 | %a.s. | 27.6248 | °C | 1020 | hPa | Humid | 36.4 | 0 |  | 0 | 22.128 | 43679.591 | 378599.674 | 26.25 | 44
409650 | 2022-08-11 12:28 | 34.9505 | Oxt_06 (PSt7-10) | 2022-07-29 11:24 | default | 85.6113 | %a.s. | 27.629 | °C | 1020 | hPa | Humid | 36.4 | 0 |  | 0 | 22.142 | 43687.277 | 378609.7337 | 26.25 | 44
409657 | 2022-08-11 12:28 | 34.9666 | Oxt_06 (PSt7-10) | 2022-07-29 11:24 | default | 85.6651 | %a.s. | 27.6355 | °C | 1020 | hPa | Humid | 36.4 | 0 |  | 0 | 22.134 | 43681.0469 | 378592.0805 | 26.25 | 44
409663 | 2022-08-11 12:28 | 34.9835 | Oxt_06 (PSt7-10) | 2022-07-29 11:24 | default | 85.6002 | %a.s. | 27.6335 | °C | 1020 | hPa | Humid | 36.4 | 0 |  | 0 | 22.143 | 43684.0447 | 378588.4874 | 26.25 | 44
409672 | 2022-08-11 12:28 | 35.0004 | Oxt_06 (PSt7-10) | 2022-07-29 11:24 | default | 85.6386 | %a.s. | 27.6407 | °C | 1020 | hPa | Humid | 36.4 | 0 |  | 0 | 22.137 | 43678.7604 | 378583.8771 | 26.25 | 44
409667 | 2022-08-11 12:28 | 35.0165 | Oxt_06 (PSt7-10) | 2022-07-29 11:24 | default | 85.686 | %a.s. | 27.6282 | °C | 1020 | hPa | Humid | 36.4 | 0 |  | 0 | 22.132 | 43688.5471 | 378579.7123 | 26.25 | 44
409676 | 2022-08-11 12:28 | 35.0334 | Oxt_06 (PSt7-10) | 2022-07-29 11:24 | default | 85.6396 | %a.s. | 27.6216 | °C | 1020 | hPa | Humid | 36.4 | 0 |  | 0 | 22.139 | 43690.497 | 378578.5833 | 26.25 | 44
409682 | 2022-08-11 12:28 | 35.0504 | Oxt_06 (PSt7-10) | 2022-07-29 11:24 | default | 85.6601 | %a.s. | 27.6148 | °C | 1020 | hPa | Humid | 36.4 | 0 |  | 0 | 22.137 | 43685.8265 | 378596.5416 | 26.25 | 44
409684 | 2022-08-11 12:28 | 35.0665 | Oxt_06 (PSt7-10) | 2022-07-29 11:24 | default | 85.6562 | %a.s. | 27.6105 | °C | 1020 | hPa | Humid | 36.4 | 0 |  | 0 | 22.138 | 43685.708 | 378588.8998 | 26.25 | 44
409690 | 2022-08-11 12:28 | 35.0834 | Oxt_06 (PSt7-10) | 2022-07-29 11:24 | default | 85.6552 | %a.s. | 27.6206 | °C | 1020 | hPa | Humid | 36.4 | 0 |  | 0 | 22.137 | 43686.5422 | 378587.3696 | 26.25 | 44
409697 | 2022-08-11 12:28 | 35.1002 | Oxt_06 (PSt7-10) | 2022-07-29 11:24 | default | 85.6628 | %a.s. | 27.6204 | °C | 1020 | hPa | Humid | 36.4 | 0 |  | 0 | 22.136 | 43686.8165 | 378581.6258 | 26.25 | 44
409700 | 2022-08-11 12:28 | 35.1171 | Oxt_06 (PSt7-10) | 2022-07-29 11:24 | default | 85.6238 | %a.s. | 27.6138 | °C | 1020 | hPa | Humid | 36.4 | 0 |  | 0 | 22.142 | 43686.7962 | 378581.1016 | 26.25 | 44
409707 | 2022-08-11 12:28 | 35.1332 | Oxt_06 (PSt7-10) | 2022-07-29 11:24 | default | 85.6258 | %a.s. | 27.6294 | °C | 1020 | hPa | Humid | 36.4 | 0 |  | 0 | 22.14 | 43685.3012 | 378585.4798 | 26.25 | 44
409712 | 2022-08-11 12:28 | 35.1502 | Oxt_06 (PSt7-10) | 2022-07-29 11:24 | default | 85.6568 | %a.s. | 27.6277 | °C | 1020 | hPa | Humid | 36.4 | 0 |  | 0 | 22.136 | 43686.4127 | 378602.7231 | 26.25 | 44
409716 | 2022-08-11 12:28 | 35.1671 | Oxt_06 (PSt7-10) | 2022-07-29 11:24 | default | 85.5903 | %a.s. | 27.6275 | °C | 1020 | hPa | Humid | 36.4 | 0 |  | 0 | 22.145 | 43687.8923 | 378586.0691 | 26.25 | 44
409722 | 2022-08-11 12:29 | 35.1832 | Oxt_06 (PSt7-10) | 2022-07-29 11:24 | default | 85.5926 | %a.s. | 27.6337 | °C | 1020 | hPa | Humid | 36.4 | 0 |  | 0 | 22.144 | 43686.2792 | 378590.9463 | 26.25 | 44
409728 | 2022-08-11 12:29 | 35.2002 | Oxt_06 (PSt7-10) | 2022-07-29 11:24 | default | 85.6316 | %a.s. | 27.6313 | °C | 1020 | hPa | Humid | 36.4 | 0 |  | 0 | 22.139 | 43685.2469 | 378606.0766 | 26.25 | 44
409731 | 2022-08-11 12:29 | 35.2171 | Oxt_06 (PSt7-10) | 2022-07-29 11:24 | default | 85.6161 | %a.s. | 27.6322 | °C | 1020 | hPa | Humid | 36.4 | 0 |  | 0 | 22.141 | 43684.7698 | 378587.0047 | 26.25 | 44
409737 | 2022-08-11 12:29 | 35.2332 | Oxt_06 (PSt7-10) | 2022-07-29 11:24 | default | 85.6245 | %a.s. | 27.6219 | °C | 1020 | hPa | Humid | 36.4 | 0 |  | 0 | 22.141 | 43693.0668 | 378580.4252 | 26.25 | 44
409741 | 2022-08-11 12:29 | 35.2501 | Oxt_06 (PSt7-10) | 2022-07-29 11:24 | default | 85.6723 | %a.s. | 27.6269 | °C | 1020 | hPa | Humid | 36.4 | 0 |  | 0 | 22.134 | 43688.6848 | 378589.0273 | 26.25 | 44
409745 | 2022-08-11 12:29 | 35.267 | Oxt_06 (PSt7-10) | 2022-07-29 11:24 | default | 85.6732 | %a.s. | 27.6258 | °C | 1020 | hPa | Humid | 36.4 | 0 |  | 0 | 22.134 | 43694.484 | 378592.0891 | 26.25 | 44
409750 | 2022-08-11 12:29 | 35.2831 | Oxt_06 (PSt7-10) | 2022-07-29 11:24 | default | 85.5817 | %a.s. | 27.629 | °C | 1020 | hPa | Humid | 36.4 | 0 |  | 0 | 22.146 | 43685.2186 | 378588.0983 | 26.25 | 44
409754 | 2022-08-11 12:29 | 35.3 | Oxt_06 (PSt7-10) | 2022-07-29 11:24 | default | 85.6253 | %a.s. | 27.621 | °C | 1020 | hPa | Humid | 36.4 | 0 |  | 0 | 22.141 | 43694.6271 | 378590.1563 | 26.25 | 44
409762 | 2022-08-11 12:29 | 35.317 | Oxt_06 (PSt7-10) | 2022-07-29 11:24 | default | 85.6213 | %a.s. | 27.6168 | °C | 1020 | hPa | Humid | 36.4 | 0 |  | 0 | 22.142 | 43691.7634 | 378579.5341 | 26.25 | 44
409764 | 2022-08-11 12:29 | 35.333 | Oxt_06 (PSt7-10) | 2022-07-29 11:24 | default | 85.635 | %a.s. | 27.6182 | °C | 1020 | hPa | Humid | 36.4 | 0 |  | 0 | 22.14 | 43691.5158 | 378585.2648 | 26.25 | 44
409770 | 2022-08-11 12:29 | 35.35 | Oxt_06 (PSt7-10) | 2022-07-29 11:24 | default | 85.6288 | %a.s. | 27.6257 | °C | 1020 | hPa | Humid | 36.4 | 0 |  | 0 | 22.14 | 43693.8092 | 378583.3246 | 26.25 | 44
409777 | 2022-08-11 12:29 | 35.3668 | Oxt_06 (PSt7-10) | 2022-07-29 11:24 | default | 85.6414 | %a.s. | 27.6194 | °C | 1020 | hPa | Humid | 36.4 | 0 |  | 0 | 22.139 | 43696.388 | 378580.4664 | 26.25 | 44
409783 | 2022-08-11 12:29 | 35.3838 | Oxt_06 (PSt7-10) | 2022-07-29 11:24 | default | 85.6343 | %a.s. | 27.6191 | °C | 1020 | hPa | Humid | 36.4 | 0 |  | 0 | 22.14 | 43695.6356 | 378604.886 | 26.25 | 44
409786 | 2022-08-11 12:29 | 35.3998 | Oxt_06 (PSt7-10) | 2022-07-29 11:24 | default | 85.615 | %a.s. | 27.6245 | °C | 1020 | hPa | Humid | 36.4 | 0 |  | 0 | 22.142 | 43694.5422 | 378586.5777 | 26.25 | 44
409793 | 2022-08-11 12:29 | 35.4167 | Oxt_06 (PSt7-10) | 2022-07-29 11:24 | default | 85.6665 | %a.s. | 27.616 | °C | 1020 | hPa | Humid | 36.4 | 0 |  | 0 | 22.136 | 43689.3651 | 378575.1765 | 26.25 | 44
409797 | 2022-08-11 12:29 | 35.4337 | Oxt_06 (PSt7-10) | 2022-07-29 11:24 | default | 85.5916 | %a.s. | 27.6259 | °C | 1020 | hPa | Humid | 36.4 | 0 |  | 0 | 22.145 | 43695.5038 | 378568.4385 | 26.25 | 44
409801 | 2022-08-11 12:29 | 35.4498 | Oxt_06 (PSt7-10) | 2022-07-29 11:24 | default | 85.646 | %a.s. | 27.6228 | °C | 1020 | hPa | Humid | 36.4 | 0 |  | 0 | 22.138 | 43695.0509 | 378577.8077 | 26.25 | 44
409805 | 2022-08-11 12:29 | 35.4667 | Oxt_06 (PSt7-10) | 2022-07-29 11:24 | default | 85.5999 | %a.s. | 27.6249 | °C | 1020 | hPa | Humid | 36.4 | 0 |  | 0 | 22.144 | 43700.214 | 378578.494 | 26.25 | 44
409810 | 2022-08-11 12:29 | 35.4836 | Oxt_06 (PSt7-10) | 2022-07-29 11:24 | default | 85.5973 | %a.s. | 27.6369 | °C | 1020 | hPa | Humid | 36.4 | 0 |  | 0 | 22.143 | 43695.2479 | 378578.0421 | 26.25 | 44
409814 | 2022-08-11 12:29 | 35.4997 | Oxt_06 (PSt7-10) | 2022-07-29 11:24 | default | 85.6469 | %a.s. | 27.6217 | °C | 1020 | hPa | Humid | 36.4 | 0 |  | 0 | 22.138 | 43696.1945 | 378583.182 | 26.25 | 44
409823 | 2022-08-11 12:29 | 35.5166 | Oxt_06 (PSt7-10) | 2022-07-29 11:24 | default | 85.6302 | %a.s. | 27.633 | °C | 1020 | hPa | Humid | 36.4 | 0 |  | 0 | 22.139 | 43699.9575 | 378580.5028 | 26.25 | 44
409826 | 2022-08-11 12:29 | 35.5335 | Oxt_06 (PSt7-10) | 2022-07-29 11:24 | default | 85.5971 | %a.s. | 27.6282 | °C | 1020 | hPa | Humid | 36.4 | 0 |  | 0 | 22.144 | 43699.4387 | 378579.3483 | 26.25 | 44
409833 | 2022-08-11 12:29 | 35.5505 | Oxt_06 (PSt7-10) | 2022-07-29 11:24 | default | 85.6402 | %a.s. | 27.6299 | °C | 1020 | hPa | Humid | 36.4 | 0 |  | 0 | 22.138 | 43699.1323 | 378572.2437 | 26.25 | 44
409837 | 2022-08-11 12:29 | 35.5666 | Oxt_06 (PSt7-10) | 2022-07-29 11:24 | default | 85.5748 | %a.s. | 27.6284 | °C | 1020 | hPa | Humid | 36.4 | 0 |  | 0 | 22.147 | 43695.1186 | 378569.4569 | 26.25 | 44
409841 | 2022-08-11 12:29 | 35.5835 | Oxt_06 (PSt7-10) | 2022-07-29 11:24 | default | 85.5863 | %a.s. | 27.6235 | °C | 1020 | hPa | Humid | 36.4 | 0 |  | 0 | 22.146 | 43695.2752 | 378569.1472 | 26.25 | 44
409848 | 2022-08-11 12:29 | 35.6004 | Oxt_06 (PSt7-10) | 2022-07-29 11:24 | default | 85.5941 | %a.s. | 27.6229 | °C | 1020 | hPa | Humid | 36.4 | 0 |  | 0 | 22.145 | 43701.0699 | 378572.9678 | 26.25 | 44
409851 | 2022-08-11 12:29 | 35.6165 | Oxt_06 (PSt7-10) | 2022-07-29 11:24 | default | 85.5723 | %a.s. | 27.6314 | °C | 1020 | hPa | Humid | 36.4 | 0 |  | 0 | 22.147 | 43689.8369 | 378565.0391 | 26.25 | 44
409856 | 2022-08-11 12:29 | 35.6334 | Oxt_06 (PSt7-10) | 2022-07-29 11:24 | default | 85.6142 | %a.s. | 27.6344 | °C | 1020 | hPa | Humid | 36.4 | 0 |  | 0 | 22.141 | 43695.4915 | 378585.0748 | 26.25 | 44
409862 | 2022-08-11 12:29 | 35.6503 | Oxt_06 (PSt7-10) | 2022-07-29 11:24 | default | 85.5858 | %a.s. | 27.6329 | °C | 1020 | hPa | Humid | 36.4 | 0 |  | 0 | 22.145 | 43694.9259 | 378563.2109 | 26.25 | 44
409864 | 2022-08-11 12:29 | 35.6664 | Oxt_06 (PSt7-10) | 2022-07-29 11:24 | default | 85.6096 | %a.s. | 27.6221 | °C | 1020 | hPa | Humid | 36.4 | 0 |  | 0 | 22.143 | 43700.7507 | 378572.2157 | 26.25 | 44
409870 | 2022-08-11 12:29 | 35.6833 | Oxt_06 (PSt7-10) | 2022-07-29 11:24 | default | 85.611 | %a.s. | 27.6204 | °C | 1020 | hPa | Humid | 36.4 | 0 |  | 0 | 22.143 | 43697.2124 | 378568.5969 | 26.25 | 44
409875 | 2022-08-11 12:29 | 35.7003 | Oxt_06 (PSt7-10) | 2022-07-29 11:24 | default | 85.5745 | %a.s. | 27.6198 | °C | 1020 | hPa | Humid | 36.4 | 0 |  | 0 | 22.148 | 43698.5769 | 378561.7095 | 26.25 | 44
409882 | 2022-08-11 12:29 | 35.7164 | Oxt_06 (PSt7-10) | 2022-07-29 11:24 | default | 85.5982 | %a.s. | 27.6269 | °C | 1020 | hPa | Humid | 36.4 | 0 |  | 0 | 22.144 | 43698.0327 | 378577.6233 | 26.25 | 44
409888 | 2022-08-11 12:29 | 35.7333 | Oxt_06 (PSt7-10) | 2022-07-29 11:24 | default | 85.5832 | %a.s. | 27.6182 | °C | 1020 | hPa | Humid | 36.4 | 0 |  | 0 | 22.147 | 43692.8032 | 378570.621 | 26.25 | 44
409892 | 2022-08-11 12:29 | 35.7502 | Oxt_06 (PSt7-10) | 2022-07-29 11:24 | default | 85.6465 | %a.s. | 27.6133 | °C | 1020 | hPa | Humid | 36.4 | 0 |  | 0 | 22.139 | 43698.9553 | 378562.0456 | 26.25 | 44
409896 | 2022-08-11 12:29 | 35.7671 | Oxt_06 (PSt7-10) | 2022-07-29 11:24 | default | 85.5655 | %a.s. | 27.6128 | °C | 1020 | hPa | Humid | 36.4 | 0 |  | 0 | 22.15 | 43698.6324 | 378557.6329 | 26.25 | 44
409901 | 2022-08-11 12:29 | 35.7831 | Oxt_06 (PSt7-10) | 2022-07-29 11:24 | default | 85.6004 | %a.s. | 27.6332 | °C | 1020 | hPa | Humid | 36.4 | 0 |  | 0 | 22.143 | 43696.9903 | 378554.5032 | 26.25 | 44
409907 | 2022-08-11 12:29 | 35.8001 | Oxt_06 (PSt7-10) | 2022-07-29 11:24 | default | 85.5618 | %a.s. | 27.6351 | °C | 1020 | hPa | Humid | 36.4 | 0 |  | 0 | 22.148 | 43697.9775 | 378563.8694 | 26.25 | 44
409911 | 2022-08-11 12:29 | 35.817 | Oxt_06 (PSt7-10) | 2022-07-29 11:24 | default | 85.6113 | %a.s. | 27.6289 | °C | 1020 | hPa | Humid | 36.4 | 0 |  | 0 | 22.142 | 43701.7084 | 378566.2191 | 26.25 | 44
409917 | 2022-08-11 12:29 | 35.8331 | Oxt_06 (PSt7-10) | 2022-07-29 11:24 | default | 85.5732 | %a.s. | 27.6303 | °C | 1020 | hPa | Humid | 36.4 | 0 |  | 0 | 22.147 | 43701.6657 | 378559.5024 | 26.25 | 44
409923 | 2022-08-11 12:29 | 35.85 | Oxt_06 (PSt7-10) | 2022-07-29 11:24 | default | 85.5594 | %a.s. | 27.6201 | °C | 1020 | hPa | Humid | 36.4 | 0 |  | 0 | 22.15 | 43701.2611 | 378567.6684 | 26.25 | 44
409927 | 2022-08-11 12:29 | 35.8669 | Oxt_06 (PSt7-10) | 2022-07-29 11:24 | default | 85.6122 | %a.s. | 27.6279 | °C | 1020 | hPa | Humid | 36.4 | 0 |  | 0 | 22.142 | 43697.3429 | 378570.2158 | 26.25 | 44
409930 | 2022-08-11 12:29 | 35.883 | Oxt_06 (PSt7-10) | 2022-07-29 11:24 | default | 85.5545 | %a.s. | 27.6262 | °C | 1020 | hPa | Humid | 36.4 | 0 |  | 0 | 22.15 | 43701.0098 | 378562.8853 | 26.25 | 44
409936 | 2022-08-11 12:29 | 35.9 | Oxt_06 (PSt7-10) | 2022-07-29 11:24 | default | 85.5498 | %a.s. | 27.6318 | °C | 1020 | hPa | Humid | 36.4 | 0 |  | 0 | 22.15 | 43699.4275 | 378563.8704 | 26.25 | 44
409940 | 2022-08-11 12:29 | 35.9169 | Oxt_06 (PSt7-10) | 2022-07-29 11:24 | default | 85.5706 | %a.s. | 27.6156 | °C | 1020 | hPa | Humid | 36.4 | 0 |  | 0 | 22.149 | 43697.5912 | 378560.9159 | 26.25 | 44
409944 | 2022-08-11 12:29 | 35.9338 | Oxt_06 (PSt7-10) | 2022-07-29 11:24 | default | 85.5613 | %a.s. | 27.6179 | °C | 1020 | hPa | Humid | 36.4 | 0 |  | 0 | 22.15 | 43704.1889 | 378560.3704 | 26.25 | 44
409951 | 2022-08-11 12:29 | 35.9498 | Oxt_06 (PSt7-10) | 2022-07-29 11:24 | default | 85.5544 | %a.s. | 27.6263 | °C | 1020 | hPa | Humid | 36.4 | 0 |  | 0 | 22.15 | 43700.5907 | 378560.4075 | 26.25 | 44
409956 | 2022-08-11 12:29 | 35.9668 | Oxt_06 (PSt7-10) | 2022-07-29 11:24 | default | 85.605 | %a.s. | 27.6187 | °C | 1020 | hPa | Humid | 36.4 | 0 |  | 0 | 22.144 | 43703.5322 | 378554.49 | 26.25 | 44
409963 | 2022-08-11 12:29 | 35.9837 | Oxt_06 (PSt7-10) | 2022-07-29 11:24 | default | 85.5857 | %a.s. | 27.6242 | °C | 1020 | hPa | Humid | 36.4 | 0 |  | 0 | 22.146 | 43700.4418 | 378565.4039 | 26.25 | 44
409968 | 2022-08-11 12:29 | 35.9998 | Oxt_06 (PSt7-10) | 2022-07-29 11:24 | default | 85.5139 | %a.s. | 27.6216 | °C | 1020 | hPa | Humid | 36.4 | 0 |  | 0 | 22.156 | 43705.276 | 378557.8874 | 26.25 | 44
409971 | 2022-08-11 12:29 | 36.0167 | Oxt_06 (PSt7-10) | 2022-07-29 11:24 | default | 85.5155 | %a.s. | 27.6197 | °C | 1020 | hPa | Humid | 36.4 | 0 |  | 0 | 22.156 | 43704.0943 | 378562.8412 | 26.25 | 44
409975 | 2022-08-11 12:29 | 36.0336 | Oxt_06 (PSt7-10) | 2022-07-29 11:24 | default | 85.6007 | %a.s. | 27.6239 | °C | 1020 | hPa | Humid | 36.4 | 0 |  | 0 | 22.144 | 43705.3691 | 378563.0704 | 26.25 | 44
409981 | 2022-08-11 12:29 | 36.0497 | Oxt_06 (PSt7-10) | 2022-07-29 11:24 | default | 85.5431 | %a.s. | 27.622 | °C | 1020 | hPa | Humid | 36.4 | 0 |  | 0 | 22.152 | 43700.7661 | 378544.5587 | 26.25 | 44
409987 | 2022-08-11 12:29 | 36.0666 | Oxt_06 (PSt7-10) | 2022-07-29 11:24 | default | 85.5682 | %a.s. | 27.6185 | °C | 1020 | hPa | Humid | 36.4 | 0 |  | 0 | 22.149 | 43702.6154 | 378559.5966 | 26.25 | 44
409990 | 2022-08-11 12:29 | 36.0835 | Oxt_06 (PSt7-10) | 2022-07-29 11:24 | default | 85.5817 | %a.s. | 27.6111 | °C | 1020 | hPa | Humid | 36.4 | 0 |  | 0 | 22.148 | 43706.6718 | 378549.7356 | 26.25 | 44
409998 | 2022-08-11 12:29 | 36.1004 | Oxt_06 (PSt7-10) | 2022-07-29 11:24 | default | 85.5551 | %a.s. | 27.6254 | °C | 1020 | hPa | Humid | 36.4 | 0 |  | 0 | 22.15 | 43704.7732 | 378555.3868 | 26.25 | 44
410000 | 2022-08-11 12:29 | 36.1165 | Oxt_06 (PSt7-10) | 2022-07-29 11:24 | default | 85.5402 | %a.s. | 27.6255 | °C | 1020 | hPa | Humid | 36.4 | 0 |  | 0 | 22.152 | 43706.4372 | 378542.6953 | 26.25 | 44
410005 | 2022-08-11 12:29 | 36.1335 | Oxt_06 (PSt7-10) | 2022-07-29 11:24 | default | 85.5298 | %a.s. | 27.6382 | °C | 1020 | hPa | Humid | 36.4 | 0 |  | 0 | 22.152 | 43703.0033 | 378561.0556 | 26.25 | 44
410012 | 2022-08-11 12:29 | 36.1504 | Oxt_06 (PSt7-10) | 2022-07-29 11:24 | default | 85.541 | %a.s. | 27.6245 | °C | 1020 | hPa | Humid | 36.4 | 0 |  | 0 | 22.152 | 43710.1936 | 378547.2305 | 26.25 | 44
410015 | 2022-08-11 12:29 | 36.1665 | Oxt_06 (PSt7-10) | 2022-07-29 11:24 | default | 85.5664 | %a.s. | 27.6296 | °C | 1020 | hPa | Humid | 36.4 | 0 |  | 0 | 22.148 | 43699.7477 | 378552.4373 | 26.25 | 44
410020 | 2022-08-11 12:30 | 36.1834 | Oxt_06 (PSt7-10) | 2022-07-29 11:24 | default | 85.5423 | %a.s. | 27.623 | °C | 1020 | hPa | Humid | 36.4 | 0 |  | 0 | 22.152 | 43704.9388 | 378542.689 | 26.25 | 44
410025 | 2022-08-11 12:30 | 36.2004 | Oxt_06 (PSt7-10) | 2022-07-29 11:24 | default | 85.5816 | %a.s. | 27.6291 | °C | 1020 | hPa | Humid | 36.4 | 0 |  | 0 | 22.146 | 43712.3052 | 378551.1814 | 26.25 | 44
410029 | 2022-08-11 12:30 | 36.2164 | Oxt_06 (PSt7-10) | 2022-07-29 11:24 | default | 85.5365 | %a.s. | 27.6211 | °C | 1020 | hPa | Humid | 36.4 | 0 |  | 0 | 22.153 | 43698.0185 | 378554.6324 | 26.25 | 44
410034 | 2022-08-11 12:30 | 36.2333 | Oxt_06 (PSt7-10) | 2022-07-29 11:24 | default | 85.5139 | %a.s. | 27.6126 | °C | 1020 | hPa | Humid | 36.4 | 0 |  | 0 | 22.157 | 43700.6504 | 378558.7488 | 26.25 | 44
410039 | 2022-08-11 12:30 | 36.2502 | Oxt_06 (PSt7-10) | 2022-07-29 11:24 | default | 85.4834 | %a.s. | 27.6227 | °C | 1020 | hPa | Humid | 36.4 | 0 |  | 0 | 22.16 | 43707.6262 | 378552.5476 | 26.25 | 44
410046 | 2022-08-11 12:30 | 36.2663 | Oxt_06 (PSt7-10) | 2022-07-29 11:24 | default | 85.5441 | %a.s. | 27.6209 | °C | 1020 | hPa | Humid | 36.4 | 0 |  | 0 | 22.152 | 43707.609 | 378554.5871 | 26.25 | 44
410049 | 2022-08-11 12:30 | 36.2832 | Oxt_06 (PSt7-10) | 2022-07-29 11:24 | default | 85.5039 | %a.s. | 27.6247 | °C | 1020 | hPa | Humid | 36.4 | 0 |  | 0 | 22.157 | 43710.0938 | 378552.839 | 26.25 | 44
410055 | 2022-08-11 12:30 | 36.3002 | Oxt_06 (PSt7-10) | 2022-07-29 11:24 | default | 85.5699 | %a.s. | 27.6165 | °C | 1020 | hPa | Humid | 36.4 | 0 |  | 0 | 22.149 | 43712.6393 | 378550.3016 | 26.25 | 44
410063 | 2022-08-11 12:30 | 36.3171 | Oxt_06 (PSt7-10) | 2022-07-29 11:24 | default | 85.5592 | %a.s. | 27.6204 | °C | 1020 | hPa | Humid | 36.4 | 0 |  | 0 | 22.15 | 43709.1233 | 378551.0624 | 26.25 | 44
410064 | 2022-08-11 12:30 | 36.3332 | Oxt_06 (PSt7-10) | 2022-07-29 11:24 | default | 85.49 | %a.s. | 27.6236 | °C | 1020 | hPa | Humid | 36.4 | 0 |  | 0 | 22.159 | 43707.8639 | 378544.3792 | 26.25 | 44
410070 | 2022-08-11 12:30 | 36.3501 | Oxt_06 (PSt7-10) | 2022-07-29 11:24 | default | 85.5194 | %a.s. | 27.606 | °C | 1020 | hPa | Humid | 36.4 | 0 |  | 0 | 22.157 | 43711.089 | 378552.2435 | 26.25 | 44
410078 | 2022-08-11 12:30 | 36.3671 | Oxt_06 (PSt7-10) | 2022-07-29 11:24 | default | 85.5165 | %a.s. | 27.6095 | °C | 1020 | hPa | Humid | 36.4 | 0 |  | 0 | 22.157 | 43705.6751 | 378558.2387 | 26.25 | 44
410079 | 2022-08-11 12:30 | 36.3831 | Oxt_06 (PSt7-10) | 2022-07-29 11:24 | default | 85.5546 | %a.s. | 27.6081 | °C | 1020 | hPa | Humid | 36.4 | 0 |  | 0 | 22.152 | 43708.4796 | 378541.6979 | 26.25 | 44
410084 | 2022-08-11 12:30 | 36.4001 | Oxt_06 (PSt7-10) | 2022-07-29 11:24 | default | 85.525 | %a.s. | 27.6082 | °C | 1020 | hPa | Humid | 36.4 | 0 |  | 0 | 22.156 | 43710.2304 | 378551.3277 | 26.25 | 44
410092 | 2022-08-11 12:30 | 36.417 | Oxt_06 (PSt7-10) | 2022-07-29 11:24 | default | 85.5263 | %a.s. | 27.6245 | °C | 1020 | hPa | Humid | 36.4 | 0 |  | 0 | 22.154 | 43709.1686 | 378535.5347 | 26.25 | 44
410095 | 2022-08-11 12:30 | 36.4331 | Oxt_06 (PSt7-10) | 2022-07-29 11:24 | default | 85.5157 | %a.s. | 27.6284 | °C | 1020 | hPa | Humid | 36.4 | 0 |  | 0 | 22.155 | 43707.8467 | 378542.1555 | 26.25 | 44
410100 | 2022-08-11 12:30 | 36.4501 | Oxt_06 (PSt7-10) | 2022-07-29 11:24 | default | 85.5118 | %a.s. | 27.6152 | °C | 1020 | hPa | Humid | 36.4 | 0 |  | 0 | 22.157 | 43710.9275 | 378545.6591 | 26.25 | 44
410104 | 2022-08-11 12:30 | 36.467 | Oxt_06 (PSt7-10) | 2022-07-29 11:24 | default | 85.5075 | %a.s. | 27.6204 | °C | 1020 | hPa | Humid | 36.4 | 0 |  | 0 | 22.157 | 43710.0045 | 378548.175 | 26.25 | 44
410110 | 2022-08-11 12:30 | 36.4831 | Oxt_06 (PSt7-10) | 2022-07-29 11:24 | default | 85.5123 | %a.s. | 27.6325 | °C | 1020 | hPa | Humid | 36.4 | 0 |  | 0 | 22.155 | 43709.1197 | 378535.3234 | 26.25 | 44
410115 | 2022-08-11 12:30 | 36.5 | Oxt_06 (PSt7-10) | 2022-07-29 11:24 | default | 85.5298 | %a.s. | 27.6292 | °C | 1020 | hPa | Humid | 36.4 | 0 |  | 0 | 22.153 | 43710.5437 | 378542.4323 | 26.25 | 44
410119 | 2022-08-11 12:30 | 36.517 | Oxt_06 (PSt7-10) | 2022-07-29 11:24 | default | 85.4513 | %a.s. | 27.6258 | °C | 1020 | hPa | Humid | 36.4 | 0 |  | 0 | 22.164 | 43714.5536 | 378542.2834 | 26.25 | 44
410124 | 2022-08-11 12:30 | 36.533 | Oxt_06 (PSt7-10) | 2022-07-29 11:24 | default | 85.4982 | %a.s. | 27.6137 | °C | 1020 | hPa | Humid | 36.4 | 0 |  | 0 | 22.159 | 43716.4504 | 378541.2003 | 26.25 | 44
410129 | 2022-08-11 12:30 | 36.55 | Oxt_06 (PSt7-10) | 2022-07-29 11:24 | default | 85.5316 | %a.s. | 27.6091 | °C | 1020 | hPa | Humid | 36.4 | 0 |  | 0 | 22.155 | 43716.9014 | 378549.3349 | 26.25 | 44
410135 | 2022-08-11 12:30 | 36.5669 | Oxt_06 (PSt7-10) | 2022-07-29 11:24 | default | 85.5207 | %a.s. | 27.6223 | °C | 1020 | hPa | Humid | 36.4 | 0 |  | 0 | 22.155 | 43714.254 | 378540.4444 | 26.25 | 44
410139 | 2022-08-11 12:30 | 36.583 | Oxt_06 (PSt7-10) | 2022-07-29 11:24 | default | 85.5547 | %a.s. | 27.6259 | °C | 1020 | hPa | Humid | 36.4 | 0 |  | 0 | 22.15 | 43716.6339 | 378545.1579 | 26.25 | 44
410144 | 2022-08-11 12:30 | 36.6 | Oxt_06 (PSt7-10) | 2022-07-29 11:24 | default | 85.5156 | %a.s. | 27.6285 | °C | 1020 | hPa | Humid | 36.4 | 0 |  | 0 | 22.155 | 43713.2399 | 378525.2002 | 26.25 | 44
410150 | 2022-08-11 12:30 | 36.6169 | Oxt_06 (PSt7-10) | 2022-07-29 11:24 | default | 85.5082 | %a.s. | 27.6195 | °C | 1020 | hPa | Humid | 36.4 | 0 |  | 0 | 22.157 | 43716.2293 | 378548.2365 | 26.25 | 44
410154 | 2022-08-11 12:30 | 36.633 | Oxt_06 (PSt7-10) | 2022-07-29 11:24 | default | 85.4997 | %a.s. | 27.612 | °C | 1020 | hPa | Humid | 36.4 | 0 |  | 0 | 22.159 | 43715.3906 | 378523.4763 | 26.25 | 44
410160 | 2022-08-11 12:30 | 36.6499 | Oxt_06 (PSt7-10) | 2022-07-29 11:24 | default | 85.5607 | %a.s. | 27.6186 | °C | 1020 | hPa | Humid | 36.4 | 0 |  | 0 | 22.15 | 43718.719 | 378522.0338 | 26.25 | 44
410165 | 2022-08-11 12:30 | 36.6668 | Oxt_06 (PSt7-10) | 2022-07-29 11:24 | default | 85.4468 | %a.s. | 27.6224 | °C | 1020 | hPa | Humid | 36.4 | 0 |  | 0 | 22.165 | 43716.1608 | 378524.7456 | 26.25 | 44
410173 | 2022-08-11 12:30 | 36.6838 | Oxt_06 (PSt7-10) | 2022-07-29 11:24 | default | 85.447 | %a.s. | 27.6221 | °C | 1020 | hPa | Humid | 36.4 | 0 |  | 0 | 22.165 | 43711.2992 | 378530.6752 | 26.25 | 44
410175 | 2022-08-11 12:30 | 36.6999 | Oxt_06 (PSt7-10) | 2022-07-29 11:24 | default | 85.5101 | %a.s. | 27.6083 | °C | 1020 | hPa | Humid | 36.4 | 0 |  | 0 | 22.158 | 43714.6525 | 378521.181 | 26.25 | 44
410181 | 2022-08-11 12:30 | 36.7168 | Oxt_06 (PSt7-10) | 2022-07-29 11:24 | default | 85.5199 | %a.s. | 27.6143 | °C | 1020 | hPa | Humid | 36.4 | 0 |  | 0 | 22.156 | 43717.1332 | 378521.6331 | 26.25 | 44
410187 | 2022-08-11 12:30 | 36.7337 | Oxt_06 (PSt7-10) | 2022-07-29 11:24 | default | 85.5087 | %a.s. | 27.619 | °C | 1020 | hPa | Humid | 36.4 | 0 |  | 0 | 22.157 | 43714.4149 | 378525.5469 | 26.25 | 44
410189 | 2022-08-11 12:30 | 36.7498 | Oxt_06 (PSt7-10) | 2022-07-29 11:24 | default | 85.4887 | %a.s. | 27.6252 | °C | 1020 | hPa | Humid | 36.4 | 0 |  | 0 | 22.159 | 43712.8086 | 378528.563 | 26.25 | 44
410195 | 2022-08-11 12:30 | 36.7668 | Oxt_06 (PSt7-10) | 2022-07-29 11:24 | default | 85.5298 | %a.s. | 27.6203 | °C | 1020 | hPa | Humid | 36.4 | 0 |  | 0 | 22.154 | 43718.1096 | 378518.9509 | 26.25 | 44
410200 | 2022-08-11 12:30 | 36.7837 | Oxt_06 (PSt7-10) | 2022-07-29 11:24 | default | 85.4829 | %a.s. | 27.6233 | °C | 1020 | hPa | Humid | 36.4 | 0 |  | 0 | 22.16 | 43717.3547 | 378518.0074 | 26.25 | 44
410206 | 2022-08-11 12:30 | 36.7998 | Oxt_06 (PSt7-10) | 2022-07-29 11:24 | default | 85.506 | %a.s. | 27.6222 | °C | 1020 | hPa | Humid | 36.4 | 0 |  | 0 | 22.157 | 43716.9353 | 378520.1205 | 26.25 | 44
410210 | 2022-08-11 12:30 | 36.8167 | Oxt_06 (PSt7-10) | 2022-07-29 11:24 | default | 85.4727 | %a.s. | 27.6268 | °C | 1020 | hPa | Humid | 36.4 | 0 |  | 0 | 22.161 | 43713.6192 | 378507.7966 | 26.25 | 44
410215 | 2022-08-11 12:30 | 36.8336 | Oxt_06 (PSt7-10) | 2022-07-29 11:24 | default | 85.5297 | %a.s. | 27.6203 | °C | 1020 | hPa | Humid | 36.4 | 0 |  | 0 | 22.154 | 43713.2264 | 378523.9778 | 26.25 | 44
410219 | 2022-08-11 12:30 | 36.8497 | Oxt_06 (PSt7-10) | 2022-07-29 11:24 | default | 85.4053 | %a.s. | 27.6279 | °C | 1020 | hPa | Humid | 36.4 | 0 |  | 0 | 22.17 | 43718.5688 | 378523.8041 | 26.25 | 44
410225 | 2022-08-11 12:30 | 36.8665 | Oxt_06 (PSt7-10) | 2022-07-29 11:24 | default | 85.4503 | %a.s. | 27.6181 | °C | 1020 | hPa | Humid | 36.4 | 0 |  | 0 | 22.165 | 43716.6748 | 378520.3016 | 26.25 | 44
410230 | 2022-08-11 12:30 | 36.8835 | Oxt_06 (PSt7-10) | 2022-07-29 11:24 | default | 85.4707 | %a.s. | 27.6202 | °C | 1020 | hPa | Humid | 36.4 | 0 |  | 0 | 22.162 | 43717.5877 | 378512.5575 | 26.25 | 44
410238 | 2022-08-11 12:30 | 36.9005 | Oxt_06 (PSt7-10) | 2022-07-29 11:24 | default | 85.4673 | %a.s. | 27.6243 | °C | 1020 | hPa | Humid | 36.4 | 0 |  | 0 | 22.162 | 43723.4893 | 378521.7061 | 26.25 | 44
410239 | 2022-08-11 12:30 | 36.9165 | Oxt_06 (PSt7-10) | 2022-07-29 11:24 | default | 85.4844 | %a.s. | 27.6305 | °C | 1020 | hPa | Humid | 36.4 | 0 |  | 0 | 22.159 | 43718.5315 | 378511.4587 | 26.25 | 44
410245 | 2022-08-11 12:30 | 36.9337 | Oxt_06 (PSt7-10) | 2022-07-29 11:24 | default | 85.4723 | %a.s. | 27.6272 | °C | 1020 | hPa | Humid | 36.4 | 0 |  | 0 | 22.161 | 43716.1311 | 378517.5131 | 26.25 | 44
410250 | 2022-08-11 12:30 | 36.9498 | Oxt_06 (PSt7-10) | 2022-07-29 11:24 | default | 85.4979 | %a.s. | 27.6142 | °C | 1020 | hPa | Humid | 36.4 | 0 |  | 0 | 22.159 | 43718.1757 | 378506.1618 | 26.25 | 44
410254 | 2022-08-11 12:30 | 36.9667 | Oxt_06 (PSt7-10) | 2022-07-29 11:24 | default | 85.4584 | %a.s. | 27.6172 | °C | 1020 | hPa | Humid | 36.4 | 0 |  | 0 | 22.164 | 43720.808 | 378517.5207 | 26.25 | 44
410261 | 2022-08-11 12:30 | 36.9836 | Oxt_06 (PSt7-10) | 2022-07-29 11:24 | default | 85.4575 | %a.s. | 27.6184 | °C | 1020 | hPa | Humid | 36.4 | 0 |  | 0 | 22.164 | 43721.7591 | 378507.3882 | 26.25 | 44
410265 | 2022-08-11 12:30 | 36.9997 | Oxt_06 (PSt7-10) | 2022-07-29 11:24 | default | 85.5245 | %a.s. | 27.6088 | °C | 1020 | hPa | Humid | 36.4 | 0 |  | 0 | 22.156 | 43717.0713 | 378522.9951 | 26.25 | 44
410270 | 2022-08-11 12:30 | 37.0166 | Oxt_06 (PSt7-10) | 2022-07-29 11:24 | default | 85.4356 | %a.s. | 27.6091 | °C | 1020 | hPa | Humid | 36.4 | 0 |  | 0 | 22.168 | 43721.7019 | 378502.3377 | 26.25 | 44
410275 | 2022-08-11 12:30 | 37.0336 | Oxt_06 (PSt7-10) | 2022-07-29 11:24 | default | 85.4633 | %a.s. | 27.6113 | °C | 1020 | hPa | Humid | 36.4 | 0 |  | 0 | 22.164 | 43720.6366 | 378491.4202 | 26.25 | 44
410279 | 2022-08-11 12:30 | 37.0497 | Oxt_06 (PSt7-10) | 2022-07-29 11:24 | default | 85.4722 | %a.s. | 27.6273 | °C | 1020 | hPa | Humid | 36.4 | 0 |  | 0 | 22.161 | 43714.3702 | 378510.007 | 26.25 | 44
410284 | 2022-08-11 12:30 | 37.0666 | Oxt_06 (PSt7-10) | 2022-07-29 11:24 | default | 85.4728 | %a.s. | 27.6356 | °C | 1020 | hPa | Humid | 36.4 | 0 |  | 0 | 22.16 | 43722.1923 | 378498.7273 | 26.25 | 44
410292 | 2022-08-11 12:30 | 37.0836 | Oxt_06 (PSt7-10) | 2022-07-29 11:24 | default | 85.4322 | %a.s. | 27.6132 | °C | 1020 | hPa | Humid | 36.4 | 0 |  | 0 | 22.168 | 43722.5291 | 378515.0789 | 26.25 | 44
410294 | 2022-08-11 12:30 | 37.0997 | Oxt_06 (PSt7-10) | 2022-07-29 11:24 | default | 85.4412 | %a.s. | 27.6291 | °C | 1020 | hPa | Humid | 36.4 | 0 |  | 0 | 22.165 | 43720.3107 | 378512.9627 | 26.25 | 44
410299 | 2022-08-11 12:30 | 37.1167 | Oxt_06 (PSt7-10) | 2022-07-29 11:24 | default | 85.4594 | %a.s. | 27.6249 | °C | 1020 | hPa | Humid | 36.4 | 0 |  | 0 | 22.163 | 43725.2205 | 378508.5742 | 26.25 | 44
410308 | 2022-08-11 12:30 | 37.1336 | Oxt_06 (PSt7-10) | 2022-07-29 11:24 | default | 85.3786 | %a.s. | 27.6335 | °C | 1020 | hPa | Humid | 36.4 | 0 |  | 0 | 22.173 | 43725.8694 | 378496.5785 | 26.25 | 44
410313 | 2022-08-11 12:30 | 37.1505 | Oxt_06 (PSt7-10) | 2022-07-29 11:24 | default | 85.4924 | %a.s. | 27.6119 | °C | 1020 | hPa | Humid | 36.4 | 0 |  | 0 | 22.16 | 43718.6835 | 378508.4476 | 26.25 | 44
410314 | 2022-08-11 12:30 | 37.1666 | Oxt_06 (PSt7-10) | 2022-07-29 11:24 | default | 85.4514 | %a.s. | 27.6168 | °C | 1020 | hPa | Humid | 36.4 | 0 |  | 0 | 22.165 | 43718.0976 | 378508.2582 | 26.25 | 44
410319 | 2022-08-11 12:31 | 37.1835 | Oxt_06 (PSt7-10) | 2022-07-29 11:24 | default | 85.4672 | %a.s. | 27.6066 | °C | 1020 | hPa | Humid | 36.4 | 0 |  | 0 | 22.164 | 43722.5861 | 378493.6322 | 26.25 | 44
410331 | 2022-08-11 12:31 | 37.2005 | Oxt_06 (PSt7-10) | 2022-07-29 11:24 | default | 85.4183 | %a.s. | 27.6121 | °C | 1020 | hPa | Humid | 36.4 | 0 |  | 0 | 22.17 | 43722.8195 | 378509.5617 | 26.25 | 44
410327 | 2022-08-11 12:31 | 37.2166 | Oxt_06 (PSt7-10) | 2022-07-29 11:24 | default | 85.4368 | %a.s. | 27.6166 | °C | 1020 | hPa | Humid | 36.4 | 0 |  | 0 | 22.167 | 43721.8107 | 378507.8223 | 26.25 | 44
410337 | 2022-08-11 12:31 | 37.2335 | Oxt_06 (PSt7-10) | 2022-07-29 11:24 | default | 85.4089 | %a.s. | 27.6147 | °C | 1020 | hPa | Humid | 36.4 | 0 |  | 0 | 22.171 | 43723.1275 | 378498.955 | 26.25 | 44
410340 | 2022-08-11 12:31 | 37.2504 | Oxt_06 (PSt7-10) | 2022-07-29 11:24 | default | 85.5115 | %a.s. | 27.6155 | °C | 1020 | hPa | Humid | 36.4 | 0 |  | 0 | 22.157 | 43719.7652 | 378508.2144 | 26.25 | 44
410344 | 2022-08-11 12:31 | 37.2665 | Oxt_06 (PSt7-10) | 2022-07-29 11:24 | default | 85.4493 | %a.s. | 27.6104 | °C | 1020 | hPa | Humid | 36.4 | 0 |  | 0 | 22.166 | 43723.4528 | 378506.2433 | 26.25 | 44
410349 | 2022-08-11 12:31 | 37.2834 | Oxt_06 (PSt7-10) | 2022-07-29 11:24 | default | 85.478 | %a.s. | 27.6203 | °C | 1020 | hPa | Humid | 36.4 | 0 |  | 0 | 22.161 | 43722.1898 | 378508.2523 | 26.25 | 44
410355 | 2022-08-11 12:31 | 37.3004 | Oxt_06 (PSt7-10) | 2022-07-29 11:24 | default | 85.4167 | %a.s. | 27.623 | °C | 1020 | hPa | Humid | 36.4 | 0 |  | 0 | 22.169 | 43721.9026 | 378504.1097 | 26.25 | 44
410362 | 2022-08-11 12:31 | 37.3164 | Oxt_06 (PSt7-10) | 2022-07-29 11:24 | default | 85.4127 | %a.s. | 27.6101 | °C | 1020 | hPa | Humid | 36.4 | 0 |  | 0 | 22.171 | 43720.0554 | 378493.4176 | 26.25 | 44
410364 | 2022-08-11 12:31 | 37.3334 | Oxt_06 (PSt7-10) | 2022-07-29 11:24 | default | 85.4476 | %a.s. | 27.6213 | °C | 1020 | hPa | Humid | 36.4 | 0 |  | 0 | 22.165 | 43727.3825 | 378499.5524 | 26.25 | 44
410370 | 2022-08-11 12:31 | 37.3503 | Oxt_06 (PSt7-10) | 2022-07-29 11:24 | default | 85.4618 | %a.s. | 27.6042 | °C | 1020 | hPa | Humid | 36.4 | 0 |  | 0 | 22.165 | 43725.5391 | 378495.907 | 26.25 | 44
410374 | 2022-08-11 12:31 | 37.3663 | Oxt_06 (PSt7-10) | 2022-07-29 11:24 | default | 85.4347 | %a.s. | 27.6191 | °C | 1020 | hPa | Humid | 36.4 | 0 |  | 0 | 22.167 | 43727.8542 | 378498.1622 | 26.25 | 44
410380 | 2022-08-11 12:31 | 37.3833 | Oxt_06 (PSt7-10) | 2022-07-29 11:24 | default | 85.407 | %a.s. | 27.6259 | °C | 1020 | hPa | Humid | 36.4 | 0 |  | 0 | 22.17 | 43724.7862 | 378500.9933 | 26.25 | 44
410385 | 2022-08-11 12:31 | 37.4003 | Oxt_06 (PSt7-10) | 2022-07-29 11:24 | default | 85.374 | %a.s. | 27.6301 | °C | 1020 | hPa | Humid | 36.4 | 0 |  | 0 | 22.174 | 43720.8435 | 378500.0023 | 26.25 | 44
410390 | 2022-08-11 12:31 | 37.4163 | Oxt_06 (PSt7-10) | 2022-07-29 11:24 | default | 85.3395 | %a.s. | 27.6272 | °C | 1020 | hPa | Humid | 36.4 | 0 |  | 0 | 22.179 | 43723.2875 | 378486.5561 | 26.25 | 44
410395 | 2022-08-11 12:31 | 37.4333 | Oxt_06 (PSt7-10) | 2022-07-29 11:24 | default | 85.4337 | %a.s. | 27.6114 | °C | 1020 | hPa | Humid | 36.4 | 0 |  | 0 | 22.168 | 43724.013 | 378495.9815 | 26.25 | 44
410401 | 2022-08-11 12:31 | 37.4502 | Oxt_06 (PSt7-10) | 2022-07-29 11:24 | default | 85.4183 | %a.s. | 27.6211 | °C | 1020 | hPa | Humid | 36.4 | 0 |  | 0 | 22.169 | 43725.6096 | 378499.6357 | 26.25 | 44
410408 | 2022-08-11 12:31 | 37.4671 | Oxt_06 (PSt7-10) | 2022-07-29 11:24 | default | 85.4845 | %a.s. | 27.6125 | °C | 1020 | hPa | Humid | 36.4 | 0 |  | 0 | 22.161 | 43724.8197 | 378499.2958 | 26.25 | 44
410409 | 2022-08-11 12:31 | 37.4832 | Oxt_06 (PSt7-10) | 2022-07-29 11:24 | default | 85.439 | %a.s. | 27.614 | °C | 1020 | hPa | Humid | 36.4 | 0 |  | 0 | 22.167 | 43721.9872 | 378474.4231 | 26.25 | 44
410416 | 2022-08-11 12:31 | 37.5001 | Oxt_06 (PSt7-10) | 2022-07-29 11:24 | default | 85.4382 | %a.s. | 27.6238 | °C | 1020 | hPa | Humid | 36.4 | 0 |  | 0 | 22.166 | 43728.0747 | 378496.8137 | 26.25 | 44
410421 | 2022-08-11 12:31 | 37.5171 | Oxt_06 (PSt7-10) | 2022-07-29 11:24 | default | 85.4151 | %a.s. | 27.6072 | °C | 1020 | hPa | Humid | 36.4 | 0 |  | 0 | 22.171 | 43728.6506 | 378490.9911 | 26.25 | 44
410426 | 2022-08-11 12:31 | 37.5332 | Oxt_06 (PSt7-10) | 2022-07-29 11:24 | default | 85.4131 | %a.s. | 27.6185 | °C | 1020 | hPa | Humid | 36.4 | 0 |  | 0 | 22.17 | 43724.4589 | 378487.4783 | 26.25 | 44
410432 | 2022-08-11 12:31 | 37.5501 | Oxt_06 (PSt7-10) | 2022-07-29 11:24 | default | 85.397 | %a.s. | 27.6291 | °C | 1020 | hPa | Humid | 36.4 | 0 |  | 0 | 22.171 | 43724.8815 | 378485.0737 | 26.25 | 44
410436 | 2022-08-11 12:31 | 37.567 | Oxt_06 (PSt7-10) | 2022-07-29 11:24 | default | 85.353 | %a.s. | 27.6198 | °C | 1020 | hPa | Humid | 36.4 | 0 |  | 0 | 22.178 | 43728.8866 | 378487.3744 | 26.25 | 44
410440 | 2022-08-11 12:31 | 37.583 | Oxt_06 (PSt7-10) | 2022-07-29 11:24 | default | 85.4075 | %a.s. | 27.6163 | °C | 1020 | hPa | Humid | 36.4 | 0 |  | 0 | 22.171 | 43730.7224 | 378497.0284 | 26.25 | 44
410446 | 2022-08-11 12:31 | 37.6 | Oxt_06 (PSt7-10) | 2022-07-29 11:24 | default | 85.4388 | %a.s. | 27.6142 | °C | 1020 | hPa | Humid | 36.4 | 0 |  | 0 | 22.167 | 43725.5304 | 378471.879 | 26.25 | 44
410450 | 2022-08-11 12:31 | 37.6169 | Oxt_06 (PSt7-10) | 2022-07-29 11:24 | default | 85.3995 | %a.s. | 27.6171 | °C | 1020 | hPa | Humid | 36.4 | 0 |  | 0 | 22.172 | 43723.5384 | 378478.7369 | 26.25 | 44
410457 | 2022-08-11 12:31 | 37.6338 | Oxt_06 (PSt7-10) | 2022-07-29 11:24 | default | 85.3753 | %a.s. | 27.6196 | °C | 1020 | hPa | Humid | 36.4 | 0 |  | 0 | 22.175 | 43725.471 | 378492.5873 | 26.25 | 44
410461 | 2022-08-11 12:31 | 37.6499 | Oxt_06 (PSt7-10) | 2022-07-29 11:24 | default | 85.4262 | %a.s. | 27.6116 | °C | 1020 | hPa | Humid | 36.4 | 0 |  | 0 | 22.169 | 43727.4132 | 378475.9914 | 26.25 | 44
410465 | 2022-08-11 12:31 | 37.6669 | Oxt_06 (PSt7-10) | 2022-07-29 11:24 | default | 85.4263 | %a.s. | 27.6114 | °C | 1020 | hPa | Humid | 36.4 | 0 |  | 0 | 22.169 | 43731.2256 | 378473.9907 | 26.25 | 44
410472 | 2022-08-11 12:31 | 37.6838 | Oxt_06 (PSt7-10) | 2022-07-29 11:24 | default | 85.3682 | %a.s. | 27.6103 | °C | 1020 | hPa | Humid | 36.4 | 0 |  | 0 | 22.177 | 43737.2672 | 378476.9115 | 26.25 | 44
410477 | 2022-08-11 12:31 | 37.7 | Oxt_06 (PSt7-10) | 2022-07-29 11:24 | default | 85.4053 | %a.s. | 27.628 | °C | 1020 | hPa | Humid | 36.4 | 0 |  | 0 | 22.17 | 43727.3395 | 378481.0596 | 26.25 | 44
410479 | 2022-08-11 12:31 | 37.7169 | Oxt_06 (PSt7-10) | 2022-07-29 11:24 | default | 85.3441 | %a.s. | 27.6216 | °C | 1020 | hPa | Humid | 36.4 | 0 |  | 0 | 22.179 | 43727.5909 | 378475.2027 | 26.25 | 44
410487 | 2022-08-11 12:31 | 37.7338 | Oxt_06 (PSt7-10) | 2022-07-29 11:24 | default | 85.4323 | %a.s. | 27.6131 | °C | 1020 | hPa | Humid | 36.4 | 0 |  | 0 | 22.168 | 43731.6532 | 378485.6945 | 26.25 | 44
410489 | 2022-08-11 12:31 | 37.7498 | Oxt_06 (PSt7-10) | 2022-07-29 11:24 | default | 85.4309 | %a.s. | 27.6237 | °C | 1020 | hPa | Humid | 36.4 | 0 |  | 0 | 22.167 | 43729.0818 | 378473.1804 | 26.25 | 44
410495 | 2022-08-11 12:31 | 37.7667 | Oxt_06 (PSt7-10) | 2022-07-29 11:24 | default | 85.3858 | %a.s. | 27.6247 | °C | 1020 | hPa | Humid | 36.4 | 0 |  | 0 | 22.173 | 43728.8863 | 378475.7209 | 26.25 | 44
410501 | 2022-08-11 12:31 | 37.7837 | Oxt_06 (PSt7-10) | 2022-07-29 11:24 | default | 85.4238 | %a.s. | 27.6234 | °C | 1020 | hPa | Humid | 36.4 | 0 |  | 0 | 22.168 | 43733.7683 | 378497.36 | 26.25 | 44
410504 | 2022-08-11 12:31 | 37.7997 | Oxt_06 (PSt7-10) | 2022-07-29 11:24 | default | 85.3587 | %a.s. | 27.613 | °C | 1020 | hPa | Humid | 36.4 | 0 |  | 0 | 22.178 | 43728.2696 | 378478.2319 | 26.25 | 44
410509 | 2022-08-11 12:31 | 37.8167 | Oxt_06 (PSt7-10) | 2022-07-29 11:24 | default | 85.3621 | %a.s. | 27.6177 | °C | 1020 | hPa | Humid | 36.4 | 0 |  | 0 | 22.177 | 43732.4016 | 378465.482 | 26.25 | 44
410515 | 2022-08-11 12:31 | 37.8336 | Oxt_06 (PSt7-10) | 2022-07-29 11:24 | default | 85.3531 | %a.s. | 27.6108 | °C | 1020 | hPa | Humid | 36.4 | 0 |  | 0 | 22.179 | 43730.2412 | 378468.0474 | 26.25 | 44
410523 | 2022-08-11 12:31 | 37.8505 | Oxt_06 (PSt7-10) | 2022-07-29 11:24 | default | 85.3428 | %a.s. | 27.6054 | °C | 1020 | hPa | Humid | 36.4 | 0 |  | 0 | 22.181 | 43733.4573 | 378482.142 | 26.25 | 44
410525 | 2022-08-11 12:31 | 37.8666 | Oxt_06 (PSt7-10) | 2022-07-29 11:24 | default | 85.3902 | %a.s. | 27.6283 | °C | 1020 | hPa | Humid | 36.4 | 0 |  | 0 | 22.172 | 43733.8337 | 378478.8976 | 26.25 | 44
410530 | 2022-08-11 12:31 | 37.8836 | Oxt_06 (PSt7-10) | 2022-07-29 11:24 | default | 85.364 | %a.s. | 27.6065 | °C | 1020 | hPa | Humid | 36.4 | 0 |  | 0 | 22.178 | 43733.2944 | 378478.6804 | 26.25 | 44
410537 | 2022-08-11 12:31 | 37.9005 | Oxt_06 (PSt7-10) | 2022-07-29 11:24 | default | 85.388 | %a.s. | 27.6132 | °C | 1020 | hPa | Humid | 36.4 | 0 |  | 0 | 22.174 | 43736.8154 | 378472.0978 | 26.25 | 44
410539 | 2022-08-11 12:31 | 37.9166 | Oxt_06 (PSt7-10) | 2022-07-29 11:24 | default | 85.3834 | %a.s. | 27.6008 | °C | 1020 | hPa | Humid | 36.4 | 0 |  | 0 | 22.176 | 43733.6959 | 378471.8748 | 26.25 | 44
410544 | 2022-08-11 12:31 | 37.9335 | Oxt_06 (PSt7-10) | 2022-07-29 11:24 | default | 85.4183 | %a.s. | 27.6122 | °C | 1020 | hPa | Humid | 36.4 | 0 |  | 0 | 22.17 | 43739.1945 | 378462.5981 | 26.25 | 44
410553 | 2022-08-11 12:31 | 37.9504 | Oxt_06 (PSt7-10) | 2022-07-29 11:24 | default | 85.3388 | %a.s. | 27.6192 | °C | 1020 | hPa | Humid | 36.4 | 0 |  | 0 | 22.18 | 43732.5724 | 378471.5811 | 26.25 | 44
410555 | 2022-08-11 12:31 | 37.9664 | Oxt_06 (PSt7-10) | 2022-07-29 11:24 | default | 85.3776 | %a.s. | 27.599 | °C | 1020 | hPa | Humid | 36.4 | 0 |  | 0 | 22.177 | 43735.8446 | 378483.9686 | 26.25 | 44
410559 | 2022-08-11 12:31 | 37.9833 | Oxt_06 (PSt7-10) | 2022-07-29 11:24 | default | 85.4213 | %a.s. | 27.5997 | °C | 1020 | hPa | Humid | 36.4 | 0 |  | 0 | 22.171 | 43733.6483 | 378469.9601 | 26.25 | 44
410567 | 2022-08-11 12:31 | 38.0003 | Oxt_06 (PSt7-10) | 2022-07-29 11:24 | default | 85.4008 | %a.s. | 27.6244 | °C | 1020 | hPa | Humid | 36.4 | 0 |  | 0 | 22.171 | 43738.6454 | 378468.7776 | 26.25 | 44
410570 | 2022-08-11 12:31 | 38.0164 | Oxt_06 (PSt7-10) | 2022-07-29 11:24 | default | 85.3504 | %a.s. | 27.632 | °C | 1020 | hPa | Humid | 36.4 | 0 |  | 0 | 22.177 | 43731.4604 | 378445.5514 | 26.25 | 44
410574 | 2022-08-11 12:31 | 38.0333 | Oxt_06 (PSt7-10) | 2022-07-29 11:24 | default | 85.3036 | %a.s. | 27.635 | °C | 1020 | hPa | Humid | 36.4 | 0 |  | 0 | 22.183 | 43739.5493 | 378465.327 | 26.25 | 44
410583 | 2022-08-11 12:31 | 38.0502 | Oxt_06 (PSt7-10) | 2022-07-29 11:24 | default | 85.3332 | %a.s. | 27.6171 | °C | 1020 | hPa | Humid | 36.4 | 0 |  | 0 | 22.181 | 43731.5234 | 378481.8192 | 26.25 | 44
410585 | 2022-08-11 12:31 | 38.0664 | Oxt_06 (PSt7-10) | 2022-07-29 11:24 | default | 85.3714 | %a.s. | 27.6243 | °C | 1020 | hPa | Humid | 36.4 | 0 |  | 0 | 22.175 | 43738.2324 | 378471.9756 | 26.25 | 44
410589 | 2022-08-11 12:31 | 38.0833 | Oxt_06 (PSt7-10) | 2022-07-29 11:24 | default | 85.3309 | %a.s. | 27.6288 | °C | 1020 | hPa | Humid | 36.4 | 0 |  | 0 | 22.18 | 43734.4414 | 378471.9141 | 26.25 | 44
410597 | 2022-08-11 12:31 | 38.1002 | Oxt_06 (PSt7-10) | 2022-07-29 11:24 | default | 85.3963 | %a.s. | 27.621 | °C | 1020 | hPa | Humid | 36.4 | 0 |  | 0 | 22.172 | 43736.2843 | 378454.1262 | 26.25 | 44
410602 | 2022-08-11 12:31 | 38.1171 | Oxt_06 (PSt7-10) | 2022-07-29 11:24 | default | 85.3271 | %a.s. | 27.6154 | °C | 1020 | hPa | Humid | 36.4 | 0 |  | 0 | 22.182 | 43729.4155 | 378463.7614 | 26.25 | 44
410605 | 2022-08-11 12:31 | 38.1332 | Oxt_06 (PSt7-10) | 2022-07-29 11:24 | default | 85.3752 | %a.s. | 27.6108 | °C | 1020 | hPa | Humid | 36.4 | 0 |  | 0 | 22.176 | 43737.8724 | 378458.2657 | 26.25 | 44
410612 | 2022-08-11 12:31 | 38.1501 | Oxt_06 (PSt7-10) | 2022-07-29 11:24 | default | 85.3632 | %a.s. | 27.6164 | °C | 1020 | hPa | Humid | 36.4 | 0 |  | 0 | 22.177 | 43740.7381 | 378462.1525 | 26.25 | 44
410618 | 2022-08-11 12:31 | 38.167 | Oxt_06 (PSt7-10) | 2022-07-29 11:24 | default | 85.3506 | %a.s. | 27.6138 | °C | 1020 | hPa | Humid | 36.4 | 0 |  | 0 | 22.179 | 43739.5558 | 378479.0075 | 26.25 | 44
410619 | 2022-08-11 12:32 | 38.1831 | Oxt_06 (PSt7-10) | 2022-07-29 11:24 | default | 85.3559 | %a.s. | 27.6253 | °C | 1020 | hPa | Humid | 36.4 | 0 |  | 0 | 22.177 | 43734.4958 | 378454.1818 | 26.25 | 44
410625 | 2022-08-11 12:32 | 38.2001 | Oxt_06 (PSt7-10) | 2022-07-29 11:24 | default | 85.3641 | %a.s. | 27.6153 | °C | 1020 | hPa | Humid | 36.4 | 0 |  | 0 | 22.177 | 43734.9506 | 378462.322 | 26.25 | 44
410632 | 2022-08-11 12:32 | 38.2169 | Oxt_06 (PSt7-10) | 2022-07-29 11:24 | default | 85.4032 | %a.s. | 27.6037 | °C | 1020 | hPa | Humid | 36.4 | 0 |  | 0 | 22.173 | 43734.8138 | 378455.9927 | 26.25 | 44
410634 | 2022-08-11 12:32 | 38.233 | Oxt_06 (PSt7-10) | 2022-07-29 11:24 | default | 85.3355 | %a.s. | 27.6053 | °C | 1020 | hPa | Humid | 36.4 | 0 |  | 0 | 22.182 | 43738.4982 | 378460.994 | 26.25 | 44
410640 | 2022-08-11 12:32 | 38.25 | Oxt_06 (PSt7-10) | 2022-07-29 11:24 | default | 85.3096 | %a.s. | 27.6099 | °C | 1020 | hPa | Humid | 36.4 | 0 |  | 0 | 22.185 | 43738.0311 | 378461.5579 | 26.25 | 44
410647 | 2022-08-11 12:32 | 38.2669 | Oxt_06 (PSt7-10) | 2022-07-29 11:24 | default | 85.3745 | %a.s. | 27.6116 | °C | 1020 | hPa | Humid | 36.4 | 0 |  | 0 | 22.176 | 43738.5152 | 378459.0345 | 26.25 | 44
410653 | 2022-08-11 12:32 | 38.2838 | Oxt_06 (PSt7-10) | 2022-07-29 11:24 | default | 85.3552 | %a.s. | 27.6083 | °C | 1020 | hPa | Humid | 36.4 | 0 |  | 0 | 22.179 | 43734.3544 | 378453.9755 | 26.25 | 44
410654 | 2022-08-11 12:32 | 38.2999 | Oxt_06 (PSt7-10) | 2022-07-29 11:24 | default | 85.3697 | %a.s. | 27.5996 | °C | 1020 | hPa | Humid | 36.4 | 0 |  | 0 | 22.178 | 43740.4029 | 378448.0575 | 26.25 | 44
410659 | 2022-08-11 12:32 | 38.3168 | Oxt_06 (PSt7-10) | 2022-07-29 11:24 | default | 85.3798 | %a.s. | 27.6053 | °C | 1020 | hPa | Humid | 36.4 | 0 |  | 0 | 22.176 | 43735.0857 | 378461.1462 | 26.25 | 44
410668 | 2022-08-11 12:32 | 38.3337 | Oxt_06 (PSt7-10) | 2022-07-29 11:24 | default | 85.3265 | %a.s. | 27.6251 | °C | 1020 | hPa | Humid | 36.4 | 0 |  | 0 | 22.181 | 43735.9836 | 378458.0697 | 26.25 | 44
410669 | 2022-08-11 12:32 | 38.3498 | Oxt_06 (PSt7-10) | 2022-07-29 11:24 | default | 85.2999 | %a.s. | 27.6217 | °C | 1020 | hPa | Humid | 36.4 | 0 |  | 0 | 22.185 | 43739.0942 | 378459.0686 | 26.25 | 44
410675 | 2022-08-11 12:32 | 38.3667 | Oxt_06 (PSt7-10) | 2022-07-29 11:24 | default | 85.2818 | %a.s. | 27.6258 | °C | 1020 | hPa | Humid | 36.4 | 0 |  | 0 | 22.187 | 43739.408 | 378452.063 | 26.25 | 44
410683 | 2022-08-11 12:32 | 38.3837 | Oxt_06 (PSt7-10) | 2022-07-29 11:24 | default | 85.3601 | %a.s. | 27.6201 | °C | 1020 | hPa | Humid | 36.4 | 0 |  | 0 | 22.177 | 43739.2237 | 378456.0812 | 26.25 | 44
410684 | 2022-08-11 12:32 | 38.3998 | Oxt_06 (PSt7-10) | 2022-07-29 11:24 | default | 85.3116 | %a.s. | 27.6253 | °C | 1020 | hPa | Humid | 36.4 | 0 |  | 0 | 22.183 | 43740.5328 | 378448.2091 | 26.25 | 44
410689 | 2022-08-11 12:32 | 38.4167 | Oxt_06 (PSt7-10) | 2022-07-29 11:24 | default | 85.3104 | %a.s. | 27.6268 | °C | 1020 | hPa | Humid | 36.4 | 0 |  | 0 | 22.183 | 43736.795 | 378457.6706 | 26.25 | 44
410698 | 2022-08-11 12:32 | 38.4337 | Oxt_06 (PSt7-10) | 2022-07-29 11:24 | default | 85.3427 | %a.s. | 27.6145 | °C | 1020 | hPa | Humid | 36.4 | 0 |  | 0 | 22.18 | 43743.7301 | 378453.6131 | 26.25 | 44
410700 | 2022-08-11 12:32 | 38.4498 | Oxt_06 (PSt7-10) | 2022-07-29 11:24 | default | 85.3302 | %a.s. | 27.6118 | °C | 1020 | hPa | Humid | 36.4 | 0 |  | 0 | 22.182 | 43737.5162 | 378454.978 | 26.25 | 44
410705 | 2022-08-11 12:32 | 38.4667 | Oxt_06 (PSt7-10) | 2022-07-29 11:24 | default | 85.3431 | %a.s. | 27.6228 | °C | 1020 | hPa | Humid | 36.4 | 0 |  | 0 | 22.179 | 43739.4233 | 378457.9275 | 26.25 | 44
410713 | 2022-08-11 12:32 | 38.4836 | Oxt_06 (PSt7-10) | 2022-07-29 11:24 | default | 85.2869 | %a.s. | 27.6195 | °C | 1020 | hPa | Humid | 36.4 | 0 |  | 0 | 22.187 | 43746.6051 | 378440.3595 | 26.25 | 44
410714 | 2022-08-11 12:32 | 38.4997 | Oxt_06 (PSt7-10) | 2022-07-29 11:24 | default | 85.2898 | %a.s. | 27.6161 | °C | 1020 | hPa | Humid | 36.4 | 0 |  | 0 | 22.187 | 43740.4977 | 378440.9936 | 26.25 | 44
410720 | 2022-08-11 12:32 | 38.5166 | Oxt_06 (PSt7-10) | 2022-07-29 11:24 | default | 85.3589 | %a.s. | 27.6306 | °C | 1020 | hPa | Humid | 36.4 | 0 |  | 0 | 22.176 | 43739.3838 | 378433.4646 | 26.25 | 44
410727 | 2022-08-11 12:32 | 38.5335 | Oxt_06 (PSt7-10) | 2022-07-29 11:24 | default | 85.291 | %a.s. | 27.6057 | °C | 1020 | hPa | Humid | 36.4 | 0 |  | 0 | 22.188 | 43741.6488 | 378441.8144 | 26.25 | 44
410732 | 2022-08-11 12:32 | 38.5504 | Oxt_06 (PSt7-10) | 2022-07-29 11:24 | default | 85.327 | %a.s. | 27.6156 | °C | 1020 | hPa | Humid | 36.4 | 0 |  | 0 | 22.182 | 43742.284 | 378430.5689 | 26.25 | 44
410734 | 2022-08-11 12:32 | 38.5665 | Oxt_06 (PSt7-10) | 2022-07-29 11:24 | default | 85.3207 | %a.s. | 27.6143 | °C | 1020 | hPa | Humid | 36.4 | 0 |  | 0 | 22.183 | 43745.5416 | 378443.0093 | 26.25 | 44
410739 | 2022-08-11 12:32 | 38.5834 | Oxt_06 (PSt7-10) | 2022-07-29 11:24 | default | 85.3743 | %a.s. | 27.6029 | °C | 1020 | hPa | Humid | 36.4 | 0 |  | 0 | 22.177 | 43745.4555 | 378434.2972 | 26.25 | 44
410748 | 2022-08-11 12:32 | 38.6003 | Oxt_06 (PSt7-10) | 2022-07-29 11:24 | default | 85.3073 | %a.s. | 27.6038 | °C | 1020 | hPa | Humid | 36.4 | 0 |  | 0 | 22.186 | 43743.9716 | 378437.4926 | 26.25 | 44
410750 | 2022-08-11 12:32 | 38.6164 | Oxt_06 (PSt7-10) | 2022-07-29 11:24 | default | 85.3728 | %a.s. | 27.617 | °C | 1019 | hPa | Humid | 36.4 | 0 |  | 0 | 22.187 | 43744.0842 | 378441.3275 | 26.25 | 44
410754 | 2022-08-11 12:32 | 38.6334 | Oxt_06 (PSt7-10) | 2022-07-29 11:24 | default | 85.3181 | %a.s. | 27.6085 | °C | 1020 | hPa | Humid | 36.4 | 0 |  | 0 | 22.184 | 43742.0196 | 378431.048 | 26.25 | 44
410762 | 2022-08-11 12:32 | 38.6503 | Oxt_06 (PSt7-10) | 2022-07-29 11:24 | default | 85.3006 | %a.s. | 27.6119 | °C | 1020 | hPa | Humid | 36.4 | 0 |  | 0 | 22.186 | 43750.5347 | 378444.4588 | 26.25 | 44
410765 | 2022-08-11 12:32 | 38.6664 | Oxt_06 (PSt7-10) | 2022-07-29 11:24 | default | 85.2848 | %a.s. | 27.6221 | °C | 1020 | hPa | Humid | 36.4 | 0 |  | 0 | 22.187 | 43747.4384 | 378442.0812 | 26.25 | 44
410770 | 2022-08-11 12:32 | 38.6833 | Oxt_06 (PSt7-10) | 2022-07-29 11:24 | default | 85.3012 | %a.s. | 27.6201 | °C | 1020 | hPa | Humid | 36.4 | 0 |  | 0 | 22.185 | 43742.5399 | 378436.0618 | 26.25 | 44
410775 | 2022-08-11 12:32 | 38.7002 | Oxt_06 (PSt7-10) | 2022-07-29 11:24 | default | 85.253 | %a.s. | 27.6249 | °C | 1020 | hPa | Humid | 36.4 | 0 |  | 0 | 22.191 | 43742.7767 | 378435.4059 | 26.25 | 44
410782 | 2022-08-11 12:32 | 38.7172 | Oxt_06 (PSt7-10) | 2022-07-29 11:24 | default | 85.3079 | %a.s. | 27.6209 | °C | 1020 | hPa | Humid | 36.4 | 0 |  | 0 | 22.184 | 43742.4541 | 378438.4169 | 26.25 | 44
410785 | 2022-08-11 12:32 | 38.7332 | Oxt_06 (PSt7-10) | 2022-07-29 11:24 | default | 85.2539 | %a.s. | 27.615 | °C | 1020 | hPa | Humid | 36.4 | 0 |  | 0 | 22.192 | 43745.1324 | 378442.062 | 26.25 | 44
410789 | 2022-08-11 12:32 | 38.7502 | Oxt_06 (PSt7-10) | 2022-07-29 11:24 | default | 85.3151 | %a.s. | 27.621 | °C | 1020 | hPa | Humid | 36.4 | 0 |  | 0 | 22.183 | 43746.7472 | 378443.0994 | 26.25 | 44
410797 | 2022-08-11 12:32 | 38.7671 | Oxt_06 (PSt7-10) | 2022-07-29 11:24 | default | 85.2979 | %a.s. | 27.6152 | °C | 1020 | hPa | Humid | 36.4 | 0 |  | 0 | 22.186 | 43743.0192 | 378432.8693 | 26.25 | 44
410799 | 2022-08-11 12:32 | 38.7832 | Oxt_06 (PSt7-10) | 2022-07-29 11:24 | default | 85.2796 | %a.s. | 27.6195 | °C | 1020 | hPa | Humid | 36.4 | 0 |  | 0 | 22.188 | 43743.382 | 378433.361 | 26.25 | 44
410805 | 2022-08-11 12:32 | 38.8001 | Oxt_06 (PSt7-10) | 2022-07-29 11:24 | default | 85.3014 | %a.s. | 27.6198 | °C | 1020 | hPa | Humid | 36.4 | 0 |  | 0 | 22.185 | 43750.0615 | 378415.5172 | 26.25 | 44
410812 | 2022-08-11 12:32 | 38.817 | Oxt_06 (PSt7-10) | 2022-07-29 11:24 | default | 85.294 | %a.s. | 27.6198 | °C | 1020 | hPa | Humid | 36.4 | 0 |  | 0 | 22.186 | 43746.1531 | 378438.3109 | 26.25 | 44
410814 | 2022-08-11 12:32 | 38.8331 | Oxt_06 (PSt7-10) | 2022-07-29 11:24 | default | 85.2528 | %a.s. | 27.6074 | °C | 1020 | hPa | Humid | 36.4 | 0 |  | 0 | 22.193 | 43755.1531 | 378423.9511 | 26.25 | 44
410820 | 2022-08-11 12:32 | 38.8501 | Oxt_06 (PSt7-10) | 2022-07-29 11:24 | default | 85.2483 | %a.s. | 27.6128 | °C | 1020 | hPa | Humid | 36.4 | 0 |  | 0 | 22.193 | 43743.4788 | 378431.344 | 26.25 | 44
410828 | 2022-08-11 12:32 | 38.867 | Oxt_06 (PSt7-10) | 2022-07-29 11:24 | default | 85.2817 | %a.s. | 27.617 | °C | 1020 | hPa | Humid | 36.4 | 0 |  | 0 | 22.188 | 43746.3352 | 378437.923 | 26.25 | 44
410830 | 2022-08-11 12:32 | 38.883 | Oxt_06 (PSt7-10) | 2022-07-29 11:24 | default | 85.2815 | %a.s. | 27.6172 | °C | 1020 | hPa | Humid | 36.4 | 0 |  | 0 | 22.188 | 43748.4779 | 378433.8756 | 26.25 | 44
410835 | 2022-08-11 12:32 | 38.9 | Oxt_06 (PSt7-10) | 2022-07-29 11:24 | default | 85.2702 | %a.s. | 27.6131 | °C | 1020 | hPa | Humid | 36.4 | 0 |  | 0 | 22.19 | 43741.7508 | 378419.3203 | 26.25 | 44
410840 | 2022-08-11 12:32 | 38.9169 | Oxt_06 (PSt7-10) | 2022-07-29 11:24 | default | 85.2657 | %a.s. | 27.6006 | °C | 1020 | hPa | Humid | 36.4 | 0 |  | 0 | 22.192 | 43750.3243 | 378424.604 | 26.25 | 44
410844 | 2022-08-11 12:32 | 38.933 | Oxt_06 (PSt7-10) | 2022-07-29 11:24 | default | 85.2703 | %a.s. | 27.604 | °C | 1020 | hPa | Humid | 36.4 | 0 |  | 0 | 22.191 | 43748.9454 | 378413.4825 | 26.25 | 44
410850 | 2022-08-11 12:32 | 38.9499 | Oxt_06 (PSt7-10) | 2022-07-29 11:24 | default | 85.2452 | %a.s. | 27.6166 | °C | 1020 | hPa | Humid | 36.4 | 0 |  | 0 | 22.193 | 43751.3753 | 378417.1885 | 26.25 | 44
410854 | 2022-08-11 12:32 | 38.9669 | Oxt_06 (PSt7-10) | 2022-07-29 11:24 | default | 85.3315 | %a.s. | 27.6191 | °C | 1020 | hPa | Humid | 36.4 | 0 |  | 0 | 22.181 | 43751.2885 | 378423.4103 | 26.25 | 44
410863 | 2022-08-11 12:32 | 38.9837 | Oxt_06 (PSt7-10) | 2022-07-29 11:24 | default | 85.2716 | %a.s. | 27.6114 | °C | 1020 | hPa | Humid | 36.4 | 0 |  | 0 | 22.19 | 43741.6695 | 378421.8088 | 26.25 | 44
410864 | 2022-08-11 12:32 | 38.9998 | Oxt_06 (PSt7-10) | 2022-07-29 11:24 | default | 85.2814 | %a.s. | 27.6173 | °C | 1020 | hPa | Humid | 36.4 | 0 |  | 0 | 22.188 | 43745.9424 | 378417.6907 | 26.25 | 44
410870 | 2022-08-11 12:32 | 39.0168 | Oxt_06 (PSt7-10) | 2022-07-29 11:24 | default | 85.2442 | %a.s. | 27.6088 | °C | 1020 | hPa | Humid | 36.4 | 0 |  | 0 | 22.194 | 43748.0325 | 378425.6506 | 26.25 | 44
410878 | 2022-08-11 12:32 | 39.0338 | Oxt_06 (PSt7-10) | 2022-07-29 11:24 | default | 85.2945 | %a.s. | 27.6193 | °C | 1020 | hPa | Humid | 36.4 | 0 |  | 0 | 22.186 | 43745.2804 | 378417.7023 | 26.25 | 44
410880 | 2022-08-11 12:32 | 39.0498 | Oxt_06 (PSt7-10) | 2022-07-29 11:24 | default | 85.2407 | %a.s. | 27.6131 | °C | 1020 | hPa | Humid | 36.4 | 0 |  | 0 | 22.194 | 43748.8977 | 378426.7817 | 26.25 | 44
410885 | 2022-08-11 12:32 | 39.0668 | Oxt_06 (PSt7-10) | 2022-07-29 11:24 | default | 85.2287 | %a.s. | 27.6187 | °C | 1020 | hPa | Humid | 36.4 | 0 |  | 0 | 22.195 | 43752.1848 | 378434.8292 | 26.25 | 44
410893 | 2022-08-11 12:32 | 39.0837 | Oxt_06 (PSt7-10) | 2022-07-29 11:24 | default | 85.3065 | %a.s. | 27.6047 | °C | 1020 | hPa | Humid | 36.4 | 0 |  | 0 | 22.186 | 43749.6467 | 378419.3338 | 26.25 | 44
410895 | 2022-08-11 12:32 | 39.0998 | Oxt_06 (PSt7-10) | 2022-07-29 11:24 | default | 85.2591 | %a.s. | 27.6176 | °C | 1020 | hPa | Humid | 36.4 | 0 |  | 0 | 22.191 | 43748.7954 | 378416.6359 | 26.25 | 44
410900 | 2022-08-11 12:32 | 39.1167 | Oxt_06 (PSt7-10) | 2022-07-29 11:24 | default | 85.2577 | %a.s. | 27.6103 | °C | 1020 | hPa | Humid | 36.4 | 0 |  | 0 | 22.192 | 43745.7918 | 378406.3997 | 26.25 | 44
410907 | 2022-08-11 12:32 | 39.1336 | Oxt_06 (PSt7-10) | 2022-07-29 11:24 | default | 85.2365 | %a.s. | 27.6182 | °C | 1020 | hPa | Humid | 36.4 | 0 |  | 0 | 22.194 | 43751.8629 | 378413.1386 | 26.25 | 44
410909 | 2022-08-11 12:32 | 39.1497 | Oxt_06 (PSt7-10) | 2022-07-29 11:24 | default | 85.2539 | %a.s. | 27.6239 | °C | 1020 | hPa | Humid | 36.4 | 0 |  | 0 | 22.191 | 43746.2151 | 378429.7252 | 26.25 | 44
410915 | 2022-08-11 12:32 | 39.1666 | Oxt_06 (PSt7-10) | 2022-07-29 11:24 | default | 85.2783 | %a.s. | 27.6032 | °C | 1020 | hPa | Humid | 36.4 | 0 |  | 0 | 22.19 | 43748.2069 | 378418.4018 | 26.25 | 44
410923 | 2022-08-11 12:33 | 39.1836 | Oxt_06 (PSt7-10) | 2022-07-29 11:24 | default | 85.2878 | %a.s. | 27.6096 | °C | 1020 | hPa | Humid | 36.4 | 0 |  | 0 | 22.188 | 43739.0687 | 378417.4696 | 26.25 | 44
410928 | 2022-08-11 12:33 | 39.2005 | Oxt_06 (PSt7-10) | 2022-07-29 11:24 | default | 85.25 | %a.s. | 27.6197 | °C | 1020 | hPa | Humid | 36.4 | 0 |  | 0 | 22.192 | 43756.0113 | 378417.7261 | 26.25 | 44
410929 | 2022-08-11 12:33 | 39.2166 | Oxt_06 (PSt7-10) | 2022-07-29 11:24 | default | 85.1967 | %a.s. | 27.613 | °C | 1020 | hPa | Humid | 36.4 | 0 |  | 0 | 22.2 | 43752.1381 | 378407.4859 | 26.25 | 44
410937 | 2022-08-11 12:33 | 39.2336 | Oxt_06 (PSt7-10) | 2022-07-29 11:24 | default | 85.2192 | %a.s. | 27.5946 | °C | 1020 | hPa | Humid | 36.4 | 0 |  | 0 | 22.199 | 43757.013 | 378410.04 | 26.25 | 44
410940 | 2022-08-11 12:33 | 39.2497 | Oxt_06 (PSt7-10) | 2022-07-29 11:24 | default | 85.2607 | %a.s. | 27.5888 | °C | 1020 | hPa | Humid | 36.4 | 0 |  | 0 | 22.194 | 43747.889 | 378405.2787 | 26.25 | 44
410945 | 2022-08-11 12:33 | 39.2666 | Oxt_06 (PSt7-10) | 2022-07-29 11:24 | default | 85.3035 | %a.s. | 27.6084 | °C | 1020 | hPa | Humid | 36.4 | 0 |  | 0 | 22.186 | 43744.8694 | 378399.5872 | 26.25 | 44
410949 | 2022-08-11 12:33 | 39.2835 | Oxt_06 (PSt7-10) | 2022-07-29 11:24 | default | 85.2412 | %a.s. | 27.6124 | °C | 1020 | hPa | Humid | 36.4 | 0 |  | 0 | 22.194 | 43750.4128 | 378398.6708 | 26.25 | 44
410957 | 2022-08-11 12:33 | 39.3005 | Oxt_06 (PSt7-10) | 2022-07-29 11:24 | default | 85.2562 | %a.s. | 27.6122 | °C | 1020 | hPa | Humid | 36.4 | 0 |  | 0 | 22.192 | 43743.7864 | 378401.8529 | 26.25 | 44
410960 | 2022-08-11 12:33 | 39.3166 | Oxt_06 (PSt7-10) | 2022-07-29 11:24 | default | 85.1585 | %a.s. | 27.6236 | °C | 1020 | hPa | Humid | 36.4 | 0 |  | 0 | 22.204 | 43751.8948 | 378402.3223 | 26.25 | 44
410964 | 2022-08-11 12:33 | 39.3335 | Oxt_06 (PSt7-10) | 2022-07-29 11:24 | default | 85.2352 | %a.s. | 27.6198 | °C | 1020 | hPa | Humid | 36.4 | 0 |  | 0 | 22.194 | 43755.9734 | 378404.2731 | 26.25 | 44
410972 | 2022-08-11 12:33 | 39.3503 | Oxt_06 (PSt7-10) | 2022-07-29 11:24 | default | 85.246 | %a.s. | 27.6245 | °C | 1020 | hPa | Humid | 36.4 | 0 |  | 0 | 22.192 | 43753.7271 | 378398.1811 | 26.25 | 44
410974 | 2022-08-11 12:33 | 39.3664 | Oxt_06 (PSt7-10) | 2022-07-29 11:24 | default | 85.2172 | %a.s. | 27.6238 | °C | 1020 | hPa | Humid | 36.4 | 0 |  | 0 | 22.196 | 43754.1613 | 378407.079 | 26.25 | 44
410979 | 2022-08-11 12:33 | 39.3833 | Oxt_06 (PSt7-10) | 2022-07-29 11:24 | default | 85.1954 | %a.s. | 27.6145 | °C | 1020 | hPa | Humid | 36.4 | 0 |  | 0 | 22.2 | 43749.3588 | 378397.2201 | 26.25 | 44
410987 | 2022-08-11 12:33 | 39.4003 | Oxt_06 (PSt7-10) | 2022-07-29 11:24 | default | 85.2657 | %a.s. | 27.6007 | °C | 1020 | hPa | Humid | 36.4 | 0 |  | 0 | 22.192 | 43754.1801 | 378401.7029 | 26.25 | 44
410989 | 2022-08-11 12:33 | 39.4163 | Oxt_06 (PSt7-10) | 2022-07-29 11:24 | default | 85.2707 | %a.s. | 27.6035 | °C | 1020 | hPa | Humid | 36.4 | 0 |  | 0 | 22.191 | 43747.313 | 378395.2552 | 26.25 | 44
410994 | 2022-08-11 12:33 | 39.4333 | Oxt_06 (PSt7-10) | 2022-07-29 11:24 | default | 85.2118 | %a.s. | 27.6125 | °C | 1020 | hPa | Humid | 36.4 | 0 |  | 0 | 22.198 | 43752.6195 | 378395.5258 | 26.25 | 44
411002 | 2022-08-11 12:33 | 39.4502 | Oxt_06 (PSt7-10) | 2022-07-29 11:24 | default | 85.2008 | %a.s. | 27.6259 | °C | 1020 | hPa | Humid | 36.4 | 0 |  | 0 | 22.198 | 43751.7642 | 378400.7863 | 26.25 | 44
411008 | 2022-08-11 12:33 | 39.4672 | Oxt_06 (PSt7-10) | 2022-07-29 11:24 | default | 85.2099 | %a.s. | 27.6148 | °C | 1020 | hPa | Humid | 36.4 | 0 |  | 0 | 22.198 | 43752.2992 | 378400.6469 | 26.25 | 44
411010 | 2022-08-11 12:33 | 39.4833 | Oxt_06 (PSt7-10) | 2022-07-29 11:24 | default | 85.2234 | %a.s. | 27.6074 | °C | 1020 | hPa | Humid | 36.4 | 0 |  | 0 | 22.197 | 43755.6841 | 378384.5126 | 26.25 | 44
411018 | 2022-08-11 12:33 | 39.5002 | Oxt_06 (PSt7-10) | 2022-07-29 11:24 | default | 85.2026 | %a.s. | 27.6147 | °C | 1020 | hPa | Humid | 36.4 | 0 |  | 0 | 22.199 | 43760.0687 | 378395.9823 | 26.25 | 44
411023 | 2022-08-11 12:33 | 39.5172 | Oxt_06 (PSt7-10) | 2022-07-29 11:24 | default | 85.2474 | %a.s. | 27.6049 | °C | 1020 | hPa | Humid | 36.4 | 0 |  | 0 | 22.194 | 43752.1736 | 378379.8471 | 26.25 | 44
411025 | 2022-08-11 12:33 | 39.5332 | Oxt_06 (PSt7-10) | 2022-07-29 11:24 | default | 85.2243 | %a.s. | 27.6151 | °C | 1020 | hPa | Humid | 36.4 | 0 |  | 0 | 22.196 | 43753.3505 | 378400.5902 | 26.25 | 44
411032 | 2022-08-11 12:33 | 39.5501 | Oxt_06 (PSt7-10) | 2022-07-29 11:24 | default | 85.3248 | %a.s. | 27.6126 | °C | 1019 | hPa | Humid | 36.4 | 0 |  | 0 | 22.194 | 43751.6946 | 378380.102 | 26.25 | 44
411038 | 2022-08-11 12:33 | 39.567 | Oxt_06 (PSt7-10) | 2022-07-29 11:24 | default | 85.1953 | %a.s. | 27.6057 | °C | 1020 | hPa | Humid | 36.4 | 0 |  | 0 | 22.201 | 43758.0536 | 378389.0542 | 26.25 | 44
411039 | 2022-08-11 12:33 | 39.5831 | Oxt_06 (PSt7-10) | 2022-07-29 11:24 | default | 85.1996 | %a.s. | 27.6005 | °C | 1020 | hPa | Humid | 36.4 | 0 |  | 0 | 22.201 | 43751.2036 | 378388.5304 | 26.25 | 44
411044 | 2022-08-11 12:33 | 39.6 | Oxt_06 (PSt7-10) | 2022-07-29 11:24 | default | 85.2517 | %a.s. | 27.6176 | °C | 1020 | hPa | Humid | 36.4 | 0 |  | 0 | 22.192 | 43759.4533 | 378386.2041 | 26.25 | 44
411053 | 2022-08-11 12:33 | 39.617 | Oxt_06 (PSt7-10) | 2022-07-29 11:24 | default | 85.1736 | %a.s. | 27.6232 | °C | 1020 | hPa | Humid | 36.4 | 0 |  | 0 | 22.202 | 43752.6396 | 378367.7414 | 26.25 | 44
411054 | 2022-08-11 12:33 | 39.6331 | Oxt_06 (PSt7-10) | 2022-07-29 11:24 | default | 85.2167 | %a.s. | 27.6244 | °C | 1020 | hPa | Humid | 36.4 | 0 |  | 0 | 22.196 | 43756.9222 | 378380.562 | 26.25 | 44
411059 | 2022-08-11 12:33 | 39.65 | Oxt_06 (PSt7-10) | 2022-07-29 11:24 | default | 85.2618 | %a.s. | 27.6054 | °C | 1020 | hPa | Humid | 36.4 | 0 |  | 0 | 22.192 | 43753.0854 | 378383.0112 | 26.25 | 44
411068 | 2022-08-11 12:33 | 39.6669 | Oxt_06 (PSt7-10) | 2022-07-29 11:24 | default | 85.226 | %a.s. | 27.6041 | °C | 1020 | hPa | Humid | 36.4 | 0 |  | 0 | 22.197 | 43756.3094 | 378375.4296 | 26.25 | 44
411070 | 2022-08-11 12:33 | 39.683 | Oxt_06 (PSt7-10) | 2022-07-29 11:24 | default | 85.2053 | %a.s. | 27.6115 | °C | 1020 | hPa | Humid | 36.4 | 0 |  | 0 | 22.199 | 43756.0439 | 378370.743 | 26.25 | 44
411074 | 2022-08-11 12:33 | 39.6999 | Oxt_06 (PSt7-10) | 2022-07-29 11:24 | default | 85.1677 | %a.s. | 27.6303 | °C | 1020 | hPa | Humid | 36.4 | 0 |  | 0 | 22.202 | 43759.8342 | 378383.5394 | 26.25 | 44
411082 | 2022-08-11 12:33 | 39.7169 | Oxt_06 (PSt7-10) | 2022-07-29 11:24 | default | 85.1981 | %a.s. | 27.6201 | °C | 1020 | hPa | Humid | 36.4 | 0 |  | 0 | 22.199 | 43755.6386 | 378381.2308 | 26.25 | 44
411088 | 2022-08-11 12:33 | 39.7338 | Oxt_06 (PSt7-10) | 2022-07-29 11:24 | default | 85.1908 | %a.s. | 27.6111 | °C | 1020 | hPa | Humid | 36.4 | 0 |  | 0 | 22.201 | 43757.4361 | 378391.1341 | 26.25 | 44
411089 | 2022-08-11 12:33 | 39.7498 | Oxt_06 (PSt7-10) | 2022-07-29 11:24 | default | 85.1929 | %a.s. | 27.6087 | °C | 1020 | hPa | Humid | 36.4 | 0 |  | 0 | 22.201 | 43760.3327 | 378376.0801 | 26.25 | 44
411098 | 2022-08-11 12:33 | 39.7668 | Oxt_06 (PSt7-10) | 2022-07-29 11:24 | default | 85.2002 | %a.s. | 27.6176 | °C | 1020 | hPa | Humid | 36.4 | 0 |  | 0 | 22.199 | 43751.1678 | 378373.6094 | 26.25 | 44
411103 | 2022-08-11 12:33 | 39.7837 | Oxt_06 (PSt7-10) | 2022-07-29 11:24 | default | 85.1904 | %a.s. | 27.6027 | °C | 1020 | hPa | Humid | 36.4 | 0 |  | 0 | 22.202 | 43756.6379 | 378378.4933 | 26.25 | 44
411104 | 2022-08-11 12:33 | 39.7998 | Oxt_06 (PSt7-10) | 2022-07-29 11:24 | default | 85.1758 | %a.s. | 27.6026 | °C | 1020 | hPa | Humid | 36.4 | 0 |  | 0 | 22.204 | 43757.4048 | 378373.3663 | 26.25 | 44
411112 | 2022-08-11 12:33 | 39.8167 | Oxt_06 (PSt7-10) | 2022-07-29 11:24 | default | 85.176 | %a.s. | 27.6113 | °C | 1020 | hPa | Humid | 36.4 | 0 |  | 0 | 22.203 | 43754.4465 | 378367.6138 | 26.25 | 44
411118 | 2022-08-11 12:33 | 39.8336 | Oxt_06 (PSt7-10) | 2022-07-29 11:24 | default | 85.2654 | %a.s. | 27.6043 | °C | 1019 | hPa | Humid | 36.4 | 0 |  | 0 | 22.203 | 43762.0507 | 378373.5662 | 26.25 | 44
411119 | 2022-08-11 12:33 | 39.8497 | Oxt_06 (PSt7-10) | 2022-07-29 11:24 | default | 85.181 | %a.s. | 27.6141 | °C | 1020 | hPa | Humid | 36.4 | 0 |  | 0 | 22.202 | 43754.9557 | 378379.3497 | 26.25 | 44
411128 | 2022-08-11 12:33 | 39.8666 | Oxt_06 (PSt7-10) | 2022-07-29 11:24 | default | 85.1893 | %a.s. | 27.613 | °C | 1020 | hPa | Humid | 36.4 | 0 |  | 0 | 22.201 | 43757.1936 | 378367.5941 | 26.25 | 44
411132 | 2022-08-11 12:33 | 39.8835 | Oxt_06 (PSt7-10) | 2022-07-29 11:24 | default | 85.2439 | %a.s. | 27.6125 | °C | 1019 | hPa | Humid | 36.4 | 0 |  | 0 | 22.205 | 43758.8414 | 378371.2592 | 26.25 | 44
411138 | 2022-08-11 12:33 | 39.9004 | Oxt_06 (PSt7-10) | 2022-07-29 11:24 | default | 85.2089 | %a.s. | 27.6071 | °C | 1020 | hPa | Humid | 36.4 | 0 |  | 0 | 22.199 | 43760.9693 | 378372.1066 | 26.25 | 44
411143 | 2022-08-11 12:33 | 39.9165 | Oxt_06 (PSt7-10) | 2022-07-29 11:24 | default | 85.1957 | %a.s. | 27.6231 | °C | 1020 | hPa | Humid | 36.4 | 0 |  | 0 | 22.199 | 43758.7972 | 378370.9658 | 26.25 | 44
411147 | 2022-08-11 12:33 | 39.9335 | Oxt_06 (PSt7-10) | 2022-07-29 11:24 | default | 85.1971 | %a.s. | 27.6304 | °C | 1020 | hPa | Humid | 36.4 | 0 |  | 0 | 22.198 | 43755.7361 | 378380.4585 | 26.25 | 44
411150 | 2022-08-11 12:33 | 39.9504 | Oxt_06 (PSt7-10) | 2022-07-29 11:24 | default | 85.1958 | %a.s. | 27.614 | °C | 1020 | hPa | Humid | 36.4 | 0 |  | 0 | 22.2 | 43764.0719 | 378378.8529 | 26.25 | 44
411155 | 2022-08-11 12:33 | 39.9665 | Oxt_06 (PSt7-10) | 2022-07-29 11:24 | default | 85.2013 | %a.s. | 27.6162 | °C | 1020 | hPa | Humid | 36.4 | 0 |  | 0 | 22.199 | 43760.8191 | 378373.6521 | 26.25 | 44
411161 | 2022-08-11 12:33 | 39.9834 | Oxt_06 (PSt7-10) | 2022-07-29 11:24 | default | 85.1925 | %a.s. | 27.6091 | °C | 1020 | hPa | Humid | 36.4 | 0 |  | 0 | 22.201 | 43756.9384 | 378372.6676 | 26.25 | 44
411167 | 2022-08-11 12:33 | 40.0003 | Oxt_06 (PSt7-10) | 2022-07-29 11:24 | default | 85.1977 | %a.s. | 27.6207 | °C | 1020 | hPa | Humid | 36.4 | 0 |  | 0 | 22.199 | 43763.9747 | 378371.2892 | 26.25 | 44
411169 | 2022-08-11 12:33 | 40.0164 | Oxt_06 (PSt7-10) | 2022-07-29 11:24 | default | 85.1504 | %a.s. | 27.6066 | °C | 1020 | hPa | Humid | 36.4 | 0 |  | 0 | 22.207 | 43758.5153 | 378370.5279 | 26.25 | 44
411177 | 2022-08-11 12:33 | 40.0333 | Oxt_06 (PSt7-10) | 2022-07-29 11:24 | default | 85.1958 | %a.s. | 27.6141 | °C | 1020 | hPa | Humid | 36.4 | 0 |  | 0 | 22.2 | 43759.7742 | 378374.3112 | 26.25 | 44
411182 | 2022-08-11 12:33 | 40.0502 | Oxt_06 (PSt7-10) | 2022-07-29 11:24 | default | 85.1617 | %a.s. | 27.6019 | °C | 1020 | hPa | Humid | 36.4 | 0 |  | 0 | 22.206 | 43760.2876 | 378371.0913 | 26.25 | 44
411184 | 2022-08-11 12:33 | 40.0663 | Oxt_06 (PSt7-10) | 2022-07-29 11:24 | default | 85.2023 | %a.s. | 27.6151 | °C | 1020 | hPa | Humid | 36.4 | 0 |  | 0 | 22.199 | 43765.5886 | 378352.6119 | 26.25 | 44
411190 | 2022-08-11 12:33 | 40.0832 | Oxt_06 (PSt7-10) | 2022-07-29 11:24 | default | 85.1765 | %a.s. | 27.6196 | °C | 1020 | hPa | Humid | 36.4 | 0 |  | 0 | 22.202 | 43765.9174 | 378358.1276 | 26.25 | 44
411197 | 2022-08-11 12:33 | 40.1001 | Oxt_06 (PSt7-10) | 2022-07-29 11:24 | default | 85.182 | %a.s. | 27.6129 | °C | 1020 | hPa | Humid | 36.4 | 0 |  | 0 | 22.202 | 43762.9522 | 378358.7301 | 26.25 | 44
411203 | 2022-08-11 12:33 | 40.1171 | Oxt_06 (PSt7-10) | 2022-07-29 11:24 | default | 85.1971 | %a.s. | 27.5947 | °C | 1020 | hPa | Humid | 36.4 | 0 |  | 0 | 22.202 | 43759.799 | 378361.4531 | 26.25 | 44
411206 | 2022-08-11 12:33 | 40.1331 | Oxt_06 (PSt7-10) | 2022-07-29 11:24 | default | 85.1615 | %a.s. | 27.611 | °C | 1020 | hPa | Humid | 36.4 | 0 |  | 0 | 22.205 | 43758.0188 | 378363.871 | 26.25 | 44
411213 | 2022-08-11 12:33 | 40.1501 | Oxt_06 (PSt7-10) | 2022-07-29 11:24 | default | 85.1384 | %a.s. | 27.6212 | °C | 1020 | hPa | Humid | 36.4 | 0 |  | 0 | 22.207 | 43761.4505 | 378357.0005 | 26.25 | 44
411217 | 2022-08-11 12:33 | 40.167 | Oxt_06 (PSt7-10) | 2022-07-29 11:24 | default | 85.1319 | %a.s. | 27.6202 | °C | 1020 | hPa | Humid | 36.4 | 0 |  | 0 | 22.208 | 43765.1891 | 378354.6642 | 26.25 | 44
411221 | 2022-08-11 12:34 | 40.1831 | Oxt_06 (PSt7-10) | 2022-07-29 11:24 | default | 85.2096 | %a.s. | 27.6151 | °C | 1020 | hPa | Humid | 36.4 | 0 |  | 0 | 22.198 | 43766.7353 | 378353.3433 | 26.25 | 44
411225 | 2022-08-11 12:34 | 40.2 | Oxt_06 (PSt7-10) | 2022-07-29 11:24 | default | 85.1731 | %a.s. | 27.597 | °C | 1020 | hPa | Humid | 36.4 | 0 |  | 0 | 22.205 | 43759.5359 | 378340.1641 | 26.25 | 44
411231 | 2022-08-11 12:34 | 40.217 | Oxt_06 (PSt7-10) | 2022-07-29 11:24 | default | 85.2281 | %a.s. | 27.6017 | °C | 1020 | hPa | Humid | 36.4 | 0 |  | 0 | 22.197 | 43764.2899 | 378355.8803 | 26.25 | 44
411234 | 2022-08-11 12:34 | 40.2331 | Oxt_06 (PSt7-10) | 2022-07-29 11:24 | default | 85.1584 | %a.s. | 27.6326 | °C | 1020 | hPa | Humid | 36.4 | 0 |  | 0 | 22.203 | 43760.2066 | 378355.2557 | 26.25 | 44
411242 | 2022-08-11 12:34 | 40.25 | Oxt_06 (PSt7-10) | 2022-07-29 11:24 | default | 85.2002 | %a.s. | 27.6176 | °C | 1020 | hPa | Humid | 36.4 | 0 |  | 0 | 22.199 | 43757.9625 | 378356.5875 | 26.25 | 44
411247 | 2022-08-11 12:34 | 40.2669 | Oxt_06 (PSt7-10) | 2022-07-29 11:24 | default | 85.1552 | %a.s. | 27.6186 | °C | 1020 | hPa | Humid | 36.4 | 0 |  | 0 | 22.205 | 43762.9681 | 378350.5693 | 26.25 | 44
411252 | 2022-08-11 12:34 | 40.2838 | Oxt_06 (PSt7-10) | 2022-07-29 11:24 | default | 85.1863 | %a.s. | 27.6166 | °C | 1020 | hPa | Humid | 36.4 | 0 |  | 0 | 22.201 | 43763.1508 | 378347.0767 | 26.25 | 44
411256 | 2022-08-11 12:34 | 40.2998 | Oxt_06 (PSt7-10) | 2022-07-29 11:24 | default | 85.194 | %a.s. | 27.6073 | °C | 1020 | hPa | Humid | 36.4 | 0 |  | 0 | 22.201 | 43761.7115 | 378347.407 | 26.25 | 44
411259 | 2022-08-11 12:34 | 40.3168 | Oxt_06 (PSt7-10) | 2022-07-29 11:24 | default | 85.1549 | %a.s. | 27.619 | °C | 1020 | hPa | Humid | 36.4 | 0 |  | 0 | 22.205 | 43762.3078 | 378351.6071 | 26.25 | 44
411267 | 2022-08-11 12:34 | 40.3337 | Oxt_06 (PSt7-10) | 2022-07-29 11:24 | default | 85.2024 | %a.s. | 27.615 | °C | 1020 | hPa | Humid | 36.4 | 0 |  | 0 | 22.199 | 43766.7434 | 378361.7956 | 26.25 | 44
411272 | 2022-08-11 12:34 | 40.3498 | Oxt_06 (PSt7-10) | 2022-07-29 11:24 | default | 85.1258 | %a.s. | 27.6098 | °C | 1020 | hPa | Humid | 36.4 | 0 |  | 0 | 22.21 | 43762.6813 | 378345.2969 | 26.25 | 44
411275 | 2022-08-11 12:34 | 40.3667 | Oxt_06 (PSt7-10) | 2022-07-29 11:24 | default | 85.076 | %a.s. | 27.6168 | °C | 1020 | hPa | Humid | 36.4 | 0 |  | 0 | 22.216 | 43761.0484 | 378354.4034 | 26.25 | 44
411282 | 2022-08-11 12:34 | 40.3837 | Oxt_06 (PSt7-10) | 2022-07-29 11:24 | default | 85.1534 | %a.s. | 27.603 | °C | 1020 | hPa | Humid | 36.4 | 0 |  | 0 | 22.207 | 43762.8998 | 378352.368 | 26.25 | 44
411284 | 2022-08-11 12:34 | 40.3998 | Oxt_06 (PSt7-10) | 2022-07-29 11:24 | default | 85.1434 | %a.s. | 27.6152 | °C | 1020 | hPa | Humid | 36.4 | 0 |  | 0 | 22.207 | 43767.4757 | 378345.2407 | 26.25 | 44
411290 | 2022-08-11 12:34 | 40.4167 | Oxt_06 (PSt7-10) | 2022-07-29 11:24 | default | 85.1065 | %a.s. | 27.6154 | °C | 1020 | hPa | Humid | 36.4 | 0 |  | 0 | 22.212 | 43762.1792 | 378346.4635 | 26.25 | 44
411297 | 2022-08-11 12:34 | 40.4336 | Oxt_06 (PSt7-10) | 2022-07-29 11:24 | default | 85.1306 | %a.s. | 27.6219 | °C | 1020 | hPa | Humid | 36.4 | 0 |  | 0 | 22.208 | 43766.2075 | 378340.0091 | 26.25 | 44
411302 | 2022-08-11 12:34 | 40.4497 | Oxt_06 (PSt7-10) | 2022-07-29 11:24 | default | 85.1587 | %a.s. | 27.6234 | °C | 1020 | hPa | Humid | 36.4 | 0 |  | 0 | 22.204 | 43769.2425 | 378334.9617 | 26.25 | 44
411307 | 2022-08-11 12:34 | 40.4666 | Oxt_06 (PSt7-10) | 2022-07-29 11:24 | default | 85.1596 | %a.s. | 27.6134 | °C | 1020 | hPa | Humid | 36.4 | 0 |  | 0 | 22.205 | 43764.4638 | 378351.215 | 26.25 | 44
411311 | 2022-08-11 12:34 | 40.4836 | Oxt_06 (PSt7-10) | 2022-07-29 11:24 | default | 85.0929 | %a.s. | 27.614 | °C | 1020 | hPa | Humid | 36.4 | 0 |  | 0 | 22.214 | 43771.62 | 378347.7019 | 26.25 | 44
411315 | 2022-08-11 12:34 | 40.4997 | Oxt_06 (PSt7-10) | 2022-07-29 11:24 | default | 85.0737 | %a.s. | 27.6196 | °C | 1020 | hPa | Humid | 36.4 | 0 |  | 0 | 22.216 | 43765.4851 | 378334.7342 | 26.25 | 44
411320 | 2022-08-11 12:34 | 40.5166 | Oxt_06 (PSt7-10) | 2022-07-29 11:24 | default | 85.2488 | %a.s. | 27.5977 | °C | 1019 | hPa | Humid | 36.4 | 0 |  | 0 | 22.206 | 43766.6414 | 378344.8669 | 26.25 | 44
411324 | 2022-08-11 12:34 | 40.5336 | Oxt_06 (PSt7-10) | 2022-07-29 11:24 | default | 85.164 | %a.s. | 27.608 | °C | 1020 | hPa | Humid | 36.4 | 0 |  | 0 | 22.205 | 43765.9887 | 378345.4728 | 26.25 | 44
411329 | 2022-08-11 12:34 | 40.5497 | Oxt_06 (PSt7-10) | 2022-07-29 11:24 | default | 85.1138 | %a.s. | 27.6065 | °C | 1020 | hPa | Humid | 36.4 | 0 |  | 0 | 22.212 | 43766.9008 | 378343.6582 | 26.25 | 44
411337 | 2022-08-11 12:34 | 40.5666 | Oxt_06 (PSt7-10) | 2022-07-29 11:24 | default | 85.0947 | %a.s. | 27.6208 | °C | 1020 | hPa | Humid | 36.4 | 0 |  | 0 | 22.213 | 43773.5458 | 378345.356 | 26.25 | 44
411343 | 2022-08-11 12:34 | 40.5835 | Oxt_06 (PSt7-10) | 2022-07-29 11:24 | default | 85.1226 | %a.s. | 27.6315 | °C | 1020 | hPa | Humid | 36.4 | 0 |  | 0 | 22.208 | 43769.0967 | 378358.0001 | 26.25 | 44
411352 | 2022-08-11 12:34 | 40.6004 | Oxt_06 (PSt7-10) | 2022-07-29 11:24 | default | 85.1505 | %a.s. | 27.6244 | °C | 1020 | hPa | Humid | 36.4 | 0 |  | 0 | 22.205 | 43768.7636 | 378356.692 | 26.25 | 44
411348 | 2022-08-11 12:34 | 40.6165 | Oxt_06 (PSt7-10) | 2022-07-29 11:24 | default | 85.1033 | %a.s. | 27.6104 | °C | 1020 | hPa | Humid | 36.4 | 0 |  | 0 | 22.213 | 43766.9977 | 378349.4994 | 26.25 | 44
411354 | 2022-08-11 12:34 | 40.6335 | Oxt_06 (PSt7-10) | 2022-07-29 11:24 | default | 85.0703 | %a.s. | 27.6059 | °C | 1020 | hPa | Humid | 36.4 | 0 |  | 0 | 22.218 | 43768.3424 | 378333.8572 | 26.25 | 44
411360 | 2022-08-11 12:34 | 40.6504 | Oxt_06 (PSt7-10) | 2022-07-29 11:24 | default | 85.1028 | %a.s. | 27.6199 | °C | 1020 | hPa | Humid | 36.4 | 0 |  | 0 | 22.212 | 43769.6158 | 378356.883 | 26.25 | 44
411367 | 2022-08-11 12:34 | 40.6665 | Oxt_06 (PSt7-10) | 2022-07-29 11:24 | default | 85.115 | %a.s. | 27.5961 | °C | 1020 | hPa | Humid | 36.4 | 0 |  | 0 | 22.213 | 43770.1166 | 378347.9196 | 26.25 | 44
411369 | 2022-08-11 12:34 | 40.6835 | Oxt_06 (PSt7-10) | 2022-07-29 11:24 | default | 85.1206 | %a.s. | 27.6161 | °C | 1020 | hPa | Humid | 36.4 | 0 |  | 0 | 22.21 | 43773.7258 | 378331.5567 | 26.25 | 44
411377 | 2022-08-11 12:34 | 40.7005 | Oxt_06 (PSt7-10) | 2022-07-29 11:24 | default | 85.1033 | %a.s. | 27.6103 | °C | 1020 | hPa | Humid | 36.4 | 0 |  | 0 | 22.213 | 43766.4136 | 378332.8569 | 26.25 | 44
411379 | 2022-08-11 12:34 | 40.7165 | Oxt_06 (PSt7-10) | 2022-07-29 11:24 | default | 85.1126 | %a.s. | 27.6169 | °C | 1020 | hPa | Humid | 36.4 | 0 |  | 0 | 22.211 | 43767.5744 | 378317.3886 | 26.25 | 44
411385 | 2022-08-11 12:34 | 40.7335 | Oxt_06 (PSt7-10) | 2022-07-29 11:24 | default | 85.1312 | %a.s. | 27.621 | °C | 1020 | hPa | Humid | 36.4 | 0 |  | 0 | 22.208 | 43766.8977 | 378326.3015 | 26.25 | 44
411392 | 2022-08-11 12:34 | 40.7504 | Oxt_06 (PSt7-10) | 2022-07-29 11:24 | default | 85.1254 | %a.s. | 27.6013 | °C | 1020 | hPa | Humid | 36.4 | 0 |  | 0 | 22.211 | 43774.7423 | 378342.2733 | 26.25 | 44
411396 | 2022-08-11 12:34 | 40.7665 | Oxt_06 (PSt7-10) | 2022-07-29 11:24 | default | 85.2036 | %a.s. | 27.6167 | °C | 1019 | hPa | Humid | 36.4 | 0 |  | 0 | 22.21 | 43768.5771 | 378328.892 | 26.25 | 44
411400 | 2022-08-11 12:34 | 40.7834 | Oxt_06 (PSt7-10) | 2022-07-29 11:24 | default | 85.0999 | %a.s. | 27.6055 | °C | 1020 | hPa | Humid | 36.4 | 0 |  | 0 | 22.214 | 43770.8113 | 378319.3332 | 26.25 | 44
411408 | 2022-08-11 12:34 | 40.8003 | Oxt_06 (PSt7-10) | 2022-07-29 11:24 | default | 85.1164 | %a.s. | 27.6123 | °C | 1020 | hPa | Humid | 36.4 | 0 |  | 0 | 22.211 | 43768.5802 | 378315.6662 | 26.25 | 44
411411 | 2022-08-11 12:34 | 40.8164 | Oxt_06 (PSt7-10) | 2022-07-29 11:24 | default | 85.1036 | %a.s. | 27.6189 | °C | 1020 | hPa | Humid | 36.4 | 0 |  | 0 | 22.212 | 43770.1347 | 378320.1783 | 26.25 | 44
411415 | 2022-08-11 12:34 | 40.8333 | Oxt_06 (PSt7-10) | 2022-07-29 11:24 | default | 85.0839 | %a.s. | 27.5893 | °C | 1020 | hPa | Humid | 36.4 | 0 |  | 0 | 22.218 | 43769.9632 | 378315.021 | 26.25 | 44
411419 | 2022-08-11 12:34 | 40.8503 | Oxt_06 (PSt7-10) | 2022-07-29 11:24 | default | 85.0717 | %a.s. | 27.5952 | °C | 1020 | hPa | Humid | 36.4 | 0 |  | 0 | 22.219 | 43771.7194 | 378315.938 | 26.25 | 44
411428 | 2022-08-11 12:34 | 40.8664 | Oxt_06 (PSt7-10) | 2022-07-29 11:24 | default | 85.0915 | %a.s. | 27.6158 | °C | 1020 | hPa | Humid | 36.4 | 0 |  | 0 | 22.214 | 43767.8068 | 378318.9196 | 26.25 | 44
411430 | 2022-08-11 12:34 | 40.8833 | Oxt_06 (PSt7-10) | 2022-07-29 11:24 | default | 85.1085 | %a.s. | 27.6308 | °C | 1020 | hPa | Humid | 36.4 | 0 |  | 0 | 22.21 | 43776.6018 | 378331.7348 | 26.25 | 44
411436 | 2022-08-11 12:34 | 40.9002 | Oxt_06 (PSt7-10) | 2022-07-29 11:24 | default | 85.095 | %a.s. | 27.6115 | °C | 1020 | hPa | Humid | 36.4 | 0 |  | 0 | 22.214 | 43769.2056 | 378323.6498 | 26.25 | 44
411440 | 2022-08-11 12:34 | 40.9171 | Oxt_06 (PSt7-10) | 2022-07-29 11:24 | default | 85.1035 | %a.s. | 27.619 | °C | 1020 | hPa | Humid | 36.4 | 0 |  | 0 | 22.212 | 43777.8855 | 378333.0102 | 26.25 | 44
411447 | 2022-08-11 12:34 | 40.9332 | Oxt_06 (PSt7-10) | 2022-07-29 11:24 | default | 85.055 | %a.s. | 27.6334 | °C | 1020 | hPa | Humid | 36.4 | 0 |  | 0 | 22.217 | 43760.1518 | 378318.467 | 26.25 | 44
411452 | 2022-08-11 12:34 | 40.9501 | Oxt_06 (PSt7-10) | 2022-07-29 11:24 | default | 85.1365 | %a.s. | 27.6235 | °C | 1020 | hPa | Humid | 36.4 | 0 |  | 0 | 22.207 | 43768.3467 | 378313.3007 | 26.25 | 44
411454 | 2022-08-11 12:34 | 40.967 | Oxt_06 (PSt7-10) | 2022-07-29 11:24 | default | 85.0569 | %a.s. | 27.6221 | °C | 1020 | hPa | Humid | 36.4 | 0 |  | 0 | 22.218 | 43773.9939 | 378319.5976 | 26.25 | 44
411463 | 2022-08-11 12:34 | 40.9831 | Oxt_06 (PSt7-10) | 2022-07-29 11:24 | default | 85.1039 | %a.s. | 27.6096 | °C | 1020 | hPa | Humid | 36.4 | 0 |  | 0 | 22.213 | 43769.1017 | 378313.5966 | 26.25 | 44
411467 | 2022-08-11 12:34 | 41.0001 | Oxt_06 (PSt7-10) | 2022-07-29 11:24 | default | 85.0828 | %a.s. | 27.5996 | °C | 1020 | hPa | Humid | 36.4 | 0 |  | 0 | 22.217 | 43777.4261 | 378310.8285 | 26.25 | 44
411470 | 2022-08-11 12:34 | 41.017 | Oxt_06 (PSt7-10) | 2022-07-29 11:24 | default | 85.1193 | %a.s. | 27.6088 | °C | 1020 | hPa | Humid | 36.4 | 0 |  | 0 | 22.211 | 43772.0705 | 378322.199 | 26.25 | 44
411475 | 2022-08-11 12:34 | 41.0331 | Oxt_06 (PSt7-10) | 2022-07-29 11:24 | default | 85.1143 | %a.s. | 27.6238 | °C | 1020 | hPa | Humid | 36.4 | 0 |  | 0 | 22.21 | 43771.8173 | 378307.2504 | 26.25 | 44
411480 | 2022-08-11 12:34 | 41.0501 | Oxt_06 (PSt7-10) | 2022-07-29 11:24 | default | 85.126 | %a.s. | 27.6095 | °C | 1020 | hPa | Humid | 36.4 | 0 |  | 0 | 22.21 | 43772.3323 | 378311.6567 | 26.25 | 44
411484 | 2022-08-11 12:34 | 41.067 | Oxt_06 (PSt7-10) | 2022-07-29 11:24 | default | 85.1016 | %a.s. | 27.6035 | °C | 1020 | hPa | Humid | 36.4 | 0 |  | 0 | 22.214 | 43776.1639 | 378315.7301 | 26.25 | 44
411492 | 2022-08-11 12:34 | 41.0831 | Oxt_06 (PSt7-10) | 2022-07-29 11:24 | default | 85.1002 | %a.s. | 27.6052 | °C | 1020 | hPa | Humid | 36.4 | 0 |  | 0 | 22.214 | 43775.8694 | 378309.4112 | 26.25 | 44
411498 | 2022-08-11 12:34 | 41.1001 | Oxt_06 (PSt7-10) | 2022-07-29 11:24 | default | 85.1049 | %a.s. | 27.5995 | °C | 1020 | hPa | Humid | 36.4 | 0 |  | 0 | 22.214 | 43772.8861 | 378310.7508 | 26.25 | 44
411503 | 2022-08-11 12:34 | 41.117 | Oxt_06 (PSt7-10) | 2022-07-29 11:24 | default | 85.0445 | %a.s. | 27.6194 | °C | 1020 | hPa | Humid | 36.4 | 0 |  | 0 | 22.22 | 43764.7609 | 378308.9822 | 26.25 | 44
411504 | 2022-08-11 12:34 | 41.1331 | Oxt_06 (PSt7-10) | 2022-07-29 11:24 | default | 85.0913 | %a.s. | 27.5981 | °C | 1020 | hPa | Humid | 36.4 | 0 |  | 0 | 22.216 | 43775.7577 | 378309.3886 | 26.25 | 44
411512 | 2022-08-11 12:34 | 41.15 | Oxt_06 (PSt7-10) | 2022-07-29 11:24 | default | 85.1174 | %a.s. | 27.611 | °C | 1020 | hPa | Humid | 36.4 | 0 |  | 0 | 22.211 | 43770.3413 | 378301.5766 | 26.25 | 44
411517 | 2022-08-11 12:34 | 41.1669 | Oxt_06 (PSt7-10) | 2022-07-29 11:24 | default | 85.0975 | %a.s. | 27.6174 | °C | 1020 | hPa | Humid | 36.4 | 0 |  | 0 | 22.213 | 43772.4359 | 378318.6223 | 26.25 | 44
411521 | 2022-08-11 12:35 | 41.1838 | Oxt_06 (PSt7-10) | 2022-07-29 11:24 | default | 85.0492 | %a.s. | 27.6225 | °C | 1020 | hPa | Humid | 36.4 | 0 |  | 0 | 22.219 | 43776.3988 | 378310.5762 | 26.25 | 44
411528 | 2022-08-11 12:35 | 41.1999 | Oxt_06 (PSt7-10) | 2022-07-29 11:24 | default | 85.0648 | %a.s. | 27.6304 | °C | 1020 | hPa | Humid | 36.4 | 0 |  | 0 | 22.216 | 43775.6749 | 378303.9471 | 26.25 | 44
411533 | 2022-08-11 12:35 | 41.2169 | Oxt_06 (PSt7-10) | 2022-07-29 11:24 | default | 85.0754 | %a.s. | 27.6175 | °C | 1020 | hPa | Humid | 36.4 | 0 |  | 0 | 22.216 | 43776.7608 | 378294.2689 | 26.25 | 44
411538 | 2022-08-11 12:35 | 41.2338 | Oxt_06 (PSt7-10) | 2022-07-29 11:24 | default | 85.0395 | %a.s. | 27.6254 | °C | 1020 | hPa | Humid | 36.4 | 0 |  | 0 | 22.22 | 43771.5187 | 378307.7543 | 26.25 | 44
411543 | 2022-08-11 12:35 | 41.2499 | Oxt_06 (PSt7-10) | 2022-07-29 11:24 | default | 85.0989 | %a.s. | 27.6156 | °C | 1020 | hPa | Humid | 36.4 | 0 |  | 0 | 22.213 | 43769.8377 | 378307.0726 | 26.25 | 44
411546 | 2022-08-11 12:35 | 41.2668 | Oxt_06 (PSt7-10) | 2022-07-29 11:24 | default | 85.0911 | %a.s. | 27.6252 | °C | 1020 | hPa | Humid | 36.4 | 0 |  | 0 | 22.213 | 43774.5989 | 378307.5294 | 26.25 | 44
411553 | 2022-08-11 12:35 | 41.2838 | Oxt_06 (PSt7-10) | 2022-07-29 11:24 | default | 85.0554 | %a.s. | 27.6328 | °C | 1020 | hPa | Humid | 36.4 | 0 |  | 0 | 22.217 | 43777.7941 | 378318.0076 | 26.25 | 44
411557 | 2022-08-11 12:35 | 41.2999 | Oxt_06 (PSt7-10) | 2022-07-29 11:24 | default | 85.0595 | %a.s. | 27.6189 | °C | 1020 | hPa | Humid | 36.4 | 0 |  | 0 | 22.218 | 43768.1214 | 378305.3677 | 26.25 | 44
411562 | 2022-08-11 12:35 | 41.3168 | Oxt_06 (PSt7-10) | 2022-07-29 11:24 | default | 85.075 | %a.s. | 27.6269 | °C | 1020 | hPa | Humid | 36.4 | 0 |  | 0 | 22.215 | 43773.0298 | 378299.7996 | 26.25 | 44
411566 | 2022-08-11 12:35 | 41.3337 | Oxt_06 (PSt7-10) | 2022-07-29 11:24 | default | 85.0581 | %a.s. | 27.6206 | °C | 1020 | hPa | Humid | 36.4 | 0 |  | 0 | 22.218 | 43772.8414 | 378295.1587 | 26.25 | 44
411572 | 2022-08-11 12:35 | 41.3498 | Oxt_06 (PSt7-10) | 2022-07-29 11:24 | default | 85.0257 | %a.s. | 27.6244 | °C | 1020 | hPa | Humid | 36.4 | 0 |  | 0 | 22.222 | 43774.2188 | 378297.6528 | 26.25 | 44
411577 | 2022-08-11 12:35 | 41.3667 | Oxt_06 (PSt7-10) | 2022-07-29 11:24 | default | 85.0775 | %a.s. | 27.606 | °C | 1020 | hPa | Humid | 36.4 | 0 |  | 0 | 22.217 | 43777.2434 | 378287.8544 | 26.25 | 44
411580 | 2022-08-11 12:35 | 41.3836 | Oxt_06 (PSt7-10) | 2022-07-29 11:24 | default | 85.0586 | %a.s. | 27.6111 | °C | 1020 | hPa | Humid | 36.4 | 0 |  | 0 | 22.219 | 43779.7854 | 378294.1293 | 26.25 | 44
411585 | 2022-08-11 12:35 | 41.3997 | Oxt_06 (PSt7-10) | 2022-07-29 11:24 | default | 85.0469 | %a.s. | 27.6164 | °C | 1020 | hPa | Humid | 36.4 | 0 |  | 0 | 22.22 | 43775.843 | 378294.8702 | 26.25 | 44
411593 | 2022-08-11 12:35 | 41.4167 | Oxt_06 (PSt7-10) | 2022-07-29 11:24 | default | 85.046 | %a.s. | 27.6086 | °C | 1020 | hPa | Humid | 36.4 | 0 |  | 0 | 22.221 | 43778.5045 | 378296.2679 | 26.25 | 44
411598 | 2022-08-11 12:35 | 41.4336 | Oxt_06 (PSt7-10) | 2022-07-29 11:24 | default | 85.0416 | %a.s. | 27.6229 | °C | 1020 | hPa | Humid | 36.4 | 0 |  | 0 | 22.22 | 43777.2748 | 378299.0585 | 26.25 | 44
411599 | 2022-08-11 12:35 | 41.4497 | Oxt_06 (PSt7-10) | 2022-07-29 11:24 | default | 85.028 | %a.s. | 27.6038 | °C | 1020 | hPa | Humid | 36.4 | 0 |  | 0 | 22.224 | 43777.5195 | 378291.6364 | 26.25 | 44
411607 | 2022-08-11 12:35 | 41.4666 | Oxt_06 (PSt7-10) | 2022-07-29 11:24 | default | 85.0388 | %a.s. | 27.5995 | °C | 1020 | hPa | Humid | 36.4 | 0 |  | 0 | 22.223 | 43776.6877 | 378288.2726 | 26.25 | 44
411613 | 2022-08-11 12:35 | 41.4835 | Oxt_06 (PSt7-10) | 2022-07-29 11:24 | default | 85.0495 | %a.s. | 27.6044 | °C | 1020 | hPa | Humid | 36.4 | 0 |  | 0 | 22.221 | 43776.8555 | 378305.8488 | 26.25 | 44
411617 | 2022-08-11 12:35 | 41.5004 | Oxt_06 (PSt7-10) | 2022-07-29 11:24 | default | 85.0683 | %a.s. | 27.6172 | °C | 1020 | hPa | Humid | 36.4 | 0 |  | 0 | 22.217 | 43777.0578 | 378294.2532 | 26.25 | 44
411621 | 2022-08-11 12:35 | 41.5165 | Oxt_06 (PSt7-10) | 2022-07-29 11:24 | default | 84.9921 | %a.s. | 27.6206 | °C | 1020 | hPa | Humid | 36.4 | 0 |  | 0 | 22.227 | 43782.849 | 378291.3719 | 26.25 | 44
411626 | 2022-08-11 12:35 | 41.5335 | Oxt_06 (PSt7-10) | 2022-07-29 11:24 | default | 85.0132 | %a.s. | 27.6129 | °C | 1020 | hPa | Humid | 36.4 | 0 |  | 0 | 22.225 | 43778.0411 | 378286.7839 | 26.25 | 44
411630 | 2022-08-11 12:35 | 41.5504 | Oxt_06 (PSt7-10) | 2022-07-29 11:24 | default | 85.0608 | %a.s. | 27.6173 | °C | 1020 | hPa | Humid | 36.4 | 0 |  | 0 | 22.218 | 43775.4694 | 378285.1307 | 26.25 | 44
411636 | 2022-08-11 12:35 | 41.5665 | Oxt_06 (PSt7-10) | 2022-07-29 11:24 | default | 84.9899 | %a.s. | 27.6234 | °C | 1020 | hPa | Humid | 36.4 | 0 |  | 0 | 22.227 | 43778.0242 | 378278.3241 | 26.25 | 44
411641 | 2022-08-11 12:35 | 41.5834 | Oxt_06 (PSt7-10) | 2022-07-29 11:24 | default | 85.0614 | %a.s. | 27.6256 | °C | 1020 | hPa | Humid | 36.4 | 0 |  | 0 | 22.217 | 43772.0706 | 378278.8309 | 26.25 | 44
411645 | 2022-08-11 12:35 | 41.6004 | Oxt_06 (PSt7-10) | 2022-07-29 11:24 | default | 85.0492 | %a.s. | 27.6226 | °C | 1020 | hPa | Humid | 36.4 | 0 |  | 0 | 22.219 | 43779.4343 | 378283.597 | 26.25 | 44
411650 | 2022-08-11 12:35 | 41.6164 | Oxt_06 (PSt7-10) | 2022-07-29 11:24 | default | 85.0514 | %a.s. | 27.611 | °C | 1020 | hPa | Humid | 36.4 | 0 |  | 0 | 22.22 | 43772.7887 | 378279.6087 | 26.25 | 44
411658 | 2022-08-11 12:35 | 41.6334 | Oxt_06 (PSt7-10) | 2022-07-29 11:24 | default | 85.0693 | %a.s. | 27.607 | °C | 1020 | hPa | Humid | 36.4 | 0 |  | 0 | 22.218 | 43778.1574 | 378275.9068 | 26.25 | 44
411667 | 2022-08-11 12:35 | 41.6503 | Oxt_06 (PSt7-10) | 2022-07-29 11:24 | default | 85.0835 | %a.s. | 27.6166 | °C | 1020 | hPa | Humid | 36.4 | 0 |  | 0 | 22.215 | 43776.6819 | 378284.0174 | 26.25 | 44
411660 | 2022-08-11 12:35 | 41.6664 | Oxt_06 (PSt7-10) | 2022-07-29 11:24 | default | 85.0262 | %a.s. | 27.6148 | °C | 1020 | hPa | Humid | 36.4 | 0 |  | 0 | 22.223 | 43780.364 | 378290.7494 | 26.25 | 44
411673 | 2022-08-11 12:35 | 41.6833 | Oxt_06 (PSt7-10) | 2022-07-29 11:24 | default | 85.0315 | %a.s. | 27.6084 | °C | 1020 | hPa | Humid | 36.4 | 0 |  | 0 | 22.223 | 43774.794 | 378278.7616 | 26.25 | 44
411675 | 2022-08-11 12:35 | 41.7002 | Oxt_06 (PSt7-10) | 2022-07-29 11:24 | default | 85.0659 | %a.s. | 27.6145 | °C | 1019 | hPa | Humid | 36.4 | 0 |  | 0 | 22.229 | 43778.0832 | 378292.4002 | 26.25 | 44
411683 | 2022-08-11 12:35 | 41.7171 | Oxt_06 (PSt7-10) | 2022-07-29 11:24 | default | 85.0112 | %a.s. | 27.6242 | °C | 1020 | hPa | Humid | 36.4 | 0 |  | 0 | 22.224 | 43775.4445 | 378268.9497 | 26.25 | 44
411685 | 2022-08-11 12:35 | 41.7332 | Oxt_06 (PSt7-10) | 2022-07-29 11:24 | default | 85.0225 | %a.s. | 27.6104 | °C | 1020 | hPa | Humid | 36.4 | 0 |  | 0 | 22.224 | 43779.4236 | 378267.8913 | 26.25 | 44
411689 | 2022-08-11 12:35 | 41.7501 | Oxt_06 (PSt7-10) | 2022-07-29 11:24 | default | 85.0094 | %a.s. | 27.6085 | °C | 1020 | hPa | Humid | 36.4 | 0 |  | 0 | 22.226 | 43780.8196 | 378269.6755 | 26.25 | 44
411696 | 2022-08-11 12:35 | 41.767 | Oxt_06 (PSt7-10) | 2022-07-29 11:24 | default | 85.042 | %a.s. | 27.6046 | °C | 1020 | hPa | Humid | 36.4 | 0 |  | 0 | 22.222 | 43785.1436 | 378272.3752 | 26.25 | 44
411700 | 2022-08-11 12:35 | 41.7831 | Oxt_06 (PSt7-10) | 2022-07-29 11:24 | default | 85.0171 | %a.s. | 27.6081 | °C | 1020 | hPa | Humid | 36.4 | 0 |  | 0 | 22.225 | 43776.8043 | 378271.6381 | 26.25 | 44
411705 | 2022-08-11 12:35 | 41.8001 | Oxt_06 (PSt7-10) | 2022-07-29 11:24 | default | 85.0038 | %a.s. | 27.5975 | °C | 1020 | hPa | Humid | 36.4 | 0 |  | 0 | 22.228 | 43782.5666 | 378273.0464 | 26.25 | 44
411710 | 2022-08-11 12:35 | 41.817 | Oxt_06 (PSt7-10) | 2022-07-29 11:24 | default | 84.9725 | %a.s. | 27.6445 | °C | 1020 | hPa | Humid | 36.4 | 0 |  | 0 | 22.227 | 43777.2946 | 378281.0624 | 26.25 | 44
411714 | 2022-08-11 12:35 | 41.833 | Oxt_06 (PSt7-10) | 2022-07-29 11:24 | default | 85.0019 | %a.s. | 27.6088 | °C | 1020 | hPa | Humid | 36.4 | 0 |  | 0 | 22.227 | 43774.1026 | 378265.9722 | 26.25 | 44
411719 | 2022-08-11 12:35 | 41.85 | Oxt_06 (PSt7-10) | 2022-07-29 11:24 | default | 84.957 | %a.s. | 27.6187 | °C | 1020 | hPa | Humid | 36.4 | 0 |  | 0 | 22.232 | 43778.7844 | 378269.6153 | 26.25 | 44
411725 | 2022-08-11 12:35 | 41.8669 | Oxt_06 (PSt7-10) | 2022-07-29 11:24 | default | 85.0084 | %a.s. | 27.6187 | °C | 1020 | hPa | Humid | 36.4 | 0 |  | 0 | 22.225 | 43778.8006 | 378279.1537 | 26.25 | 44
411733 | 2022-08-11 12:35 | 41.8838 | Oxt_06 (PSt7-10) | 2022-07-29 11:24 | default | 84.9733 | %a.s. | 27.6257 | °C | 1020 | hPa | Humid | 36.4 | 0 |  | 0 | 22.229 | 43775.2738 | 378261.732 | 26.25 | 44
411735 | 2022-08-11 12:35 | 41.8999 | Oxt_06 (PSt7-10) | 2022-07-29 11:24 | default | 85.0159 | %a.s. | 27.6184 | °C | 1020 | hPa | Humid | 36.4 | 0 |  | 0 | 22.224 | 43772.1418 | 378272.2178 | 26.25 | 44
411739 | 2022-08-11 12:35 | 41.9168 | Oxt_06 (PSt7-10) | 2022-07-29 11:24 | default | 85.0389 | %a.s. | 27.6206 | °C | 1019 | hPa | Humid | 36.4 | 0 |  | 0 | 22.232 | 43776.5724 | 378272.7496 | 26.25 | 44
411747 | 2022-08-11 12:35 | 41.9338 | Oxt_06 (PSt7-10) | 2022-07-29 11:24 | default | 85.0216 | %a.s. | 27.6204 | °C | 1020 | hPa | Humid | 36.4 | 0 |  | 0 | 22.223 | 43772.1774 | 378258.338 | 26.25 | 44
411749 | 2022-08-11 12:35 | 41.9498 | Oxt_06 (PSt7-10) | 2022-07-29 11:24 | default | 85.037 | %a.s. | 27.6106 | °C | 1020 | hPa | Humid | 36.4 | 0 |  | 0 | 22.222 | 43780.3441 | 378273.3263 | 26.25 | 44
411755 | 2022-08-11 12:35 | 41.9668 | Oxt_06 (PSt7-10) | 2022-07-29 11:24 | default | 85.0268 | %a.s. | 27.6142 | °C | 1020 | hPa | Humid | 36.4 | 0 |  | 0 | 22.223 | 43776.2657 | 378258.8851 | 26.25 | 44
411762 | 2022-08-11 12:35 | 41.9837 | Oxt_06 (PSt7-10) | 2022-07-29 11:24 | default | 85.0159 | %a.s. | 27.6184 | °C | 1020 | hPa | Humid | 36.4 | 0 |  | 0 | 22.224 | 43778.2189 | 378279.9372 | 26.25 | 44
411764 | 2022-08-11 12:35 | 41.9998 | Oxt_06 (PSt7-10) | 2022-07-29 11:24 | default | 85.013 | %a.s. | 27.622 | °C | 1020 | hPa | Humid | 36.4 | 0 |  | 0 | 22.224 | 43781.2368 | 378257.9915 | 26.25 | 44
411769 | 2022-08-11 12:35 | 42.0167 | Oxt_06 (PSt7-10) | 2022-07-29 11:24 | default | 84.9745 | %a.s. | 27.6064 | °C | 1020 | hPa | Humid | 36.4 | 0 |  | 0 | 22.231 | 43778.8955 | 378261.3164 | 26.25 | 44
411777 | 2022-08-11 12:35 | 42.0337 | Oxt_06 (PSt7-10) | 2022-07-29 11:24 | default | 85.0323 | %a.s. | 27.6074 | °C | 1020 | hPa | Humid | 36.4 | 0 |  | 0 | 22.223 | 43777.8169 | 378265.9408 | 26.25 | 44
411780 | 2022-08-11 12:35 | 42.0498 | Oxt_06 (PSt7-10) | 2022-07-29 11:24 | default | 84.9895 | %a.s. | 27.6149 | °C | 1020 | hPa | Humid | 36.4 | 0 |  | 0 | 22.228 | 43777.5142 | 378269.2526 | 26.25 | 44
411784 | 2022-08-11 12:35 | 42.0667 | Oxt_06 (PSt7-10) | 2022-07-29 11:24 | default | 85.0459 | %a.s. | 27.621 | °C | 1019 | hPa | Humid | 36.4 | 0 |  | 0 | 22.231 | 43783.3419 | 378254.1534 | 26.25 | 44
411789 | 2022-08-11 12:35 | 42.0836 | Oxt_06 (PSt7-10) | 2022-07-29 11:24 | default | 85.0252 | %a.s. | 27.6161 | °C | 1020 | hPa | Humid | 36.4 | 0 |  | 0 | 22.223 | 43772.2074 | 378255.0643 | 26.25 | 44
411794 | 2022-08-11 12:35 | 42.0997 | Oxt_06 (PSt7-10) | 2022-07-29 11:24 | default | 84.983 | %a.s. | 27.6139 | °C | 1020 | hPa | Humid | 36.4 | 0 |  | 0 | 22.229 | 43769.3312 | 378250.1883 | 26.25 | 44
411799 | 2022-08-11 12:35 | 42.1166 | Oxt_06 (PSt7-10) | 2022-07-29 11:24 | default | 84.9768 | %a.s. | 27.6125 | °C | 1020 | hPa | Humid | 36.4 | 0 |  | 0 | 22.23 | 43773.7215 | 378250.695 | 26.25 | 44
411804 | 2022-08-11 12:35 | 42.1336 | Oxt_06 (PSt7-10) | 2022-07-29 11:24 | default | 84.9798 | %a.s. | 27.5999 | °C | 1020 | hPa | Humid | 36.4 | 0 |  | 0 | 22.231 | 43769.8625 | 378258.6058 | 26.25 | 44
411812 | 2022-08-11 12:35 | 42.1505 | Oxt_06 (PSt7-10) | 2022-07-29 11:24 | default | 85.0101 | %a.s. | 27.6255 | °C | 1020 | hPa | Humid | 36.4 | 0 |  | 0 | 22.224 | 43769.0103 | 378254.0459 | 26.25 | 44
411814 | 2022-08-11 12:35 | 42.1666 | Oxt_06 (PSt7-10) | 2022-07-29 11:24 | default | 84.9684 | %a.s. | 27.6227 | °C | 1020 | hPa | Humid | 36.4 | 0 |  | 0 | 22.23 | 43772.1971 | 378242.2674 | 26.25 | 44
411820 | 2022-08-11 12:36 | 42.1835 | Oxt_06 (PSt7-10) | 2022-07-29 11:24 | default | 84.953 | %a.s. | 27.6236 | °C | 1020 | hPa | Humid | 36.4 | 0 |  | 0 | 22.232 | 43771.4518 | 378250.7022 | 26.25 | 44
411827 | 2022-08-11 12:36 | 42.2004 | Oxt_06 (PSt7-10) | 2022-07-29 11:24 | default | 84.9728 | %a.s. | 27.6174 | °C | 1020 | hPa | Humid | 36.4 | 0 |  | 0 | 22.23 | 43776.1776 | 378243.5255 | 26.25 | 44
411829 | 2022-08-11 12:36 | 42.2165 | Oxt_06 (PSt7-10) | 2022-07-29 11:24 | default | 84.9753 | %a.s. | 27.6232 | °C | 1020 | hPa | Humid | 36.4 | 0 |  | 0 | 22.229 | 43770.3938 | 378244.2179 | 26.25 | 44
411834 | 2022-08-11 12:36 | 42.2334 | Oxt_06 (PSt7-10) | 2022-07-29 11:24 | default | 85.076 | %a.s. | 27.62 | °C | 1019 | hPa | Humid | 36.4 | 0 |  | 0 | 22.227 | 43779.224 | 378249.0809 | 26.25 | 44
411842 | 2022-08-11 12:36 | 42.2504 | Oxt_06 (PSt7-10) | 2022-07-29 11:24 | default | 84.9419 | %a.s. | 27.6193 | °C | 1020 | hPa | Humid | 36.4 | 0 |  | 0 | 22.234 | 43772.2706 | 378248.028 | 26.25 | 44
411845 | 2022-08-11 12:36 | 42.2665 | Oxt_06 (PSt7-10) | 2022-07-29 11:24 | default | 85.0116 | %a.s. | 27.6059 | °C | 1020 | hPa | Humid | 36.4 | 0 |  | 0 | 22.226 | 43772.9551 | 378239.8193 | 26.25 | 44
411850 | 2022-08-11 12:36 | 42.2834 | Oxt_06 (PSt7-10) | 2022-07-29 11:24 | default | 85.0016 | %a.s. | 27.6091 | °C | 1020 | hPa | Humid | 36.4 | 0 |  | 0 | 22.227 | 43773.8585 | 378244.7441 | 26.25 | 44
411858 | 2022-08-11 12:36 | 42.3004 | Oxt_06 (PSt7-10) | 2022-07-29 11:24 | default | 84.9894 | %a.s. | 27.615 | °C | 1020 | hPa | Humid | 36.4 | 0 |  | 0 | 22.228 | 43771.976 | 378237.712 | 26.25 | 44
411859 | 2022-08-11 12:36 | 42.3165 | Oxt_06 (PSt7-10) | 2022-07-29 11:24 | default | 84.9822 | %a.s. | 27.6149 | °C | 1020 | hPa | Humid | 36.4 | 0 |  | 0 | 22.229 | 43775.2403 | 378237.8148 | 26.25 | 44
411864 | 2022-08-11 12:36 | 42.3334 | Oxt_06 (PSt7-10) | 2022-07-29 11:24 | default | 84.9826 | %a.s. | 27.6322 | °C | 1020 | hPa | Humid | 36.4 | 0 |  | 0 | 22.227 | 43770.238 | 378233.8136 | 26.25 | 44
411873 | 2022-08-11 12:36 | 42.3504 | Oxt_06 (PSt7-10) | 2022-07-29 11:24 | default | 84.9901 | %a.s. | 27.6142 | °C | 1020 | hPa | Humid | 36.4 | 0 |  | 0 | 22.228 | 43771.9286 | 378243.4552 | 26.25 | 44
411875 | 2022-08-11 12:36 | 42.3665 | Oxt_06 (PSt7-10) | 2022-07-29 11:24 | default | 85.0091 | %a.s. | 27.6179 | °C | 1020 | hPa | Humid | 36.4 | 0 |  | 0 | 22.225 | 43775.139 | 378229.857 | 26.25 | 44
411879 | 2022-08-11 12:36 | 42.3834 | Oxt_06 (PSt7-10) | 2022-07-29 11:24 | default | 84.9655 | %a.s. | 27.6173 | °C | 1020 | hPa | Humid | 36.4 | 0 |  | 0 | 22.231 | 43768.6317 | 378235.1517 | 26.25 | 44
411888 | 2022-08-11 12:36 | 42.4003 | Oxt_06 (PSt7-10) | 2022-07-29 11:24 | default | 84.9201 | %a.s. | 27.6191 | °C | 1020 | hPa | Humid | 36.4 | 0 |  | 0 | 22.237 | 43773.4921 | 378245.8757 | 26.25 | 44
411889 | 2022-08-11 12:36 | 42.4164 | Oxt_06 (PSt7-10) | 2022-07-29 11:24 | default | 84.9517 | %a.s. | 27.6074 | °C | 1020 | hPa | Humid | 36.4 | 0 |  | 0 | 22.234 | 43770.8118 | 378225.3956 | 26.25 | 44
411894 | 2022-08-11 12:36 | 42.4333 | Oxt_06 (PSt7-10) | 2022-07-29 11:24 | default | 84.9092 | %a.s. | 27.6056 | °C | 1020 | hPa | Humid | 36.4 | 0 |  | 0 | 22.24 | 43773.05 | 378222.2636 | 26.25 | 44
411901 | 2022-08-11 12:36 | 42.4503 | Oxt_06 (PSt7-10) | 2022-07-29 11:24 | default | 84.974 | %a.s. | 27.607 | °C | 1020 | hPa | Humid | 36.4 | 0 |  | 0 | 22.231 | 43772.3211 | 378237.3418 | 26.25 | 44
411905 | 2022-08-11 12:36 | 42.4664 | Oxt_06 (PSt7-10) | 2022-07-29 11:24 | default | 84.9544 | %a.s. | 27.622 | °C | 1020 | hPa | Humid | 36.4 | 0 |  | 0 | 22.232 | 43772.9551 | 378236.7598 | 26.25 | 44
411910 | 2022-08-11 12:36 | 42.4833 | Oxt_06 (PSt7-10) | 2022-07-29 11:24 | default | 84.9429 | %a.s. | 27.627 | °C | 1020 | hPa | Humid | 36.4 | 0 |  | 0 | 22.233 | 43771.6439 | 378231.1832 | 26.25 | 44
411914 | 2022-08-11 12:36 | 42.5002 | Oxt_06 (PSt7-10) | 2022-07-29 11:24 | default | 84.941 | %a.s. | 27.6204 | °C | 1020 | hPa | Humid | 36.4 | 0 |  | 0 | 22.234 | 43783.1954 | 378224.9655 | 26.25 | 44
411923 | 2022-08-11 12:36 | 42.5172 | Oxt_06 (PSt7-10) | 2022-07-29 11:24 | default | 84.9818 | %a.s. | 27.6242 | °C | 1020 | hPa | Humid | 36.4 | 0 |  | 0 | 22.228 | 43775.6859 | 378232.4468 | 26.25 | 44
411924 | 2022-08-11 12:36 | 42.5332 | Oxt_06 (PSt7-10) | 2022-07-29 11:24 | default | 84.9444 | %a.s. | 27.6251 | °C | 1020 | hPa | Humid | 36.4 | 0 |  | 0 | 22.233 | 43774.4673 | 378237.3409 | 26.25 | 44
411929 | 2022-08-11 12:36 | 42.5502 | Oxt_06 (PSt7-10) | 2022-07-29 11:24 | default | 84.9106 | %a.s. | 27.6307 | °C | 1020 | hPa | Humid | 36.4 | 0 |  | 0 | 22.237 | 43772.1866 | 378227.1121 | 26.25 | 44
411938 | 2022-08-11 12:36 | 42.5671 | Oxt_06 (PSt7-10) | 2022-07-29 11:24 | default | 84.9098 | %a.s. | 27.6138 | °C | 1020 | hPa | Humid | 36.4 | 0 |  | 0 | 22.239 | 43775.9809 | 378233.3636 | 26.25 | 44
411939 | 2022-08-11 12:36 | 42.5832 | Oxt_06 (PSt7-10) | 2022-07-29 11:24 | default | 84.933 | %a.s. | 27.6123 | °C | 1020 | hPa | Humid | 36.4 | 0 |  | 0 | 22.236 | 43770.997 | 378224.3137 | 26.25 | 44
411944 | 2022-08-11 12:36 | 42.6001 | Oxt_06 (PSt7-10) | 2022-07-29 11:24 | default | 84.9936 | %a.s. | 27.61 | °C | 1020 | hPa | Humid | 36.4 | 0 |  | 0 | 22.228 | 43773.9723 | 378230.057 | 26.25 | 44
411952 | 2022-08-11 12:36 | 42.617 | Oxt_06 (PSt7-10) | 2022-07-29 11:24 | default | 84.9764 | %a.s. | 27.6308 | °C | 1020 | hPa | Humid | 36.4 | 0 |  | 0 | 22.228 | 43771.6933 | 378230.1353 | 26.25 | 44
411954 | 2022-08-11 12:36 | 42.6331 | Oxt_06 (PSt7-10) | 2022-07-29 11:24 | default | 85.006 | %a.s. | 27.6215 | °C | 1020 | hPa | Humid | 36.4 | 0 |  | 0 | 22.225 | 43775.2061 | 378223.2067 | 26.25 | 44
411959 | 2022-08-11 12:36 | 42.6501 | Oxt_06 (PSt7-10) | 2022-07-29 11:24 | default | 85.0061 | %a.s. | 27.6036 | °C | 1020 | hPa | Humid | 36.4 | 0 |  | 0 | 22.227 | 43774.1606 | 378229.1853 | 26.25 | 44
411966 | 2022-08-11 12:36 | 42.667 | Oxt_06 (PSt7-10) | 2022-07-29 11:24 | default | 84.9195 | %a.s. | 27.6198 | °C | 1020 | hPa | Humid | 36.4 | 0 |  | 0 | 22.237 | 43774.9664 | 378227.7953 | 26.25 | 44
411969 | 2022-08-11 12:36 | 42.6831 | Oxt_06 (PSt7-10) | 2022-07-29 11:24 | default | 84.9063 | %a.s. | 27.6181 | °C | 1020 | hPa | Humid | 36.4 | 0 |  | 0 | 22.239 | 43777.6831 | 378218.3083 | 26.25 | 44
411976 | 2022-08-11 12:36 | 42.7 | Oxt_06 (PSt7-10) | 2022-07-29 11:24 | default | 85.0556 | %a.s. | 27.6091 | °C | 1019 | hPa | Humid | 36.4 | 0 |  | 0 | 22.231 | 43772.6352 | 378225.9607 | 26.25 | 44
411980 | 2022-08-11 12:36 | 42.717 | Oxt_06 (PSt7-10) | 2022-07-29 11:24 | default | 84.9193 | %a.s. | 27.629 | °C | 1020 | hPa | Humid | 36.4 | 0 |  | 0 | 22.236 | 43776.484 | 378227.7385 | 26.25 | 44
411984 | 2022-08-11 12:36 | 42.733 | Oxt_06 (PSt7-10) | 2022-07-29 11:24 | default | 84.9351 | %a.s. | 27.6008 | °C | 1020 | hPa | Humid | 36.4 | 0 |  | 0 | 22.237 | 43780.2202 | 378222.794 | 26.25 | 44
411990 | 2022-08-11 12:36 | 42.75 | Oxt_06 (PSt7-10) | 2022-07-29 11:24 | default | 84.9592 | %a.s. | 27.6071 | °C | 1020 | hPa | Humid | 36.4 | 0 |  | 0 | 22.233 | 43779.0262 | 378220.8748 | 26.25 | 44
411994 | 2022-08-11 12:36 | 42.7669 | Oxt_06 (PSt7-10) | 2022-07-29 11:24 | default | 84.951 | %a.s. | 27.6083 | °C | 1020 | hPa | Humid | 36.4 | 0 |  | 0 | 22.234 | 43778.3113 | 378213.0685 | 26.25 | 44
411998 | 2022-08-11 12:36 | 42.783 | Oxt_06 (PSt7-10) | 2022-07-29 11:24 | default | 84.924 | %a.s. | 27.6232 | °C | 1020 | hPa | Humid | 36.4 | 0 |  | 0 | 22.236 | 43776.2771 | 378226.9155 | 26.25 | 44
412004 | 2022-08-11 12:36 | 42.7999 | Oxt_06 (PSt7-10) | 2022-07-29 11:24 | default | 84.8492 | %a.s. | 27.6252 | °C | 1020 | hPa | Humid | 36.4 | 0 |  | 0 | 22.246 | 43777.9636 | 378222.4468 | 26.25 | 44
412009 | 2022-08-11 12:36 | 42.8169 | Oxt_06 (PSt7-10) | 2022-07-29 11:24 | default | 84.9131 | %a.s. | 27.6276 | °C | 1020 | hPa | Humid | 36.4 | 0 |  | 0 | 22.237 | 43777.9694 | 378226.6028 | 26.25 | 44
412017 | 2022-08-11 12:36 | 42.8338 | Oxt_06 (PSt7-10) | 2022-07-29 11:24 | default | 84.8841 | %a.s. | 27.6183 | °C | 1020 | hPa | Humid | 36.4 | 0 |  | 0 | 22.242 | 43777.8811 | 378202.3616 | 26.25 | 44
412020 | 2022-08-11 12:36 | 42.8499 | Oxt_06 (PSt7-10) | 2022-07-29 11:24 | default | 84.9058 | %a.s. | 27.6275 | °C | 1020 | hPa | Humid | 36.4 | 0 |  | 0 | 22.238 | 43781.2969 | 378219.1326 | 26.25 | 44
412024 | 2022-08-11 12:36 | 42.8668 | Oxt_06 (PSt7-10) | 2022-07-29 11:24 | default | 84.8777 | %a.s. | 27.6261 | °C | 1020 | hPa | Humid | 36.4 | 0 |  | 0 | 22.242 | 43778.3884 | 378205.1283 | 26.25 | 44
412031 | 2022-08-11 12:36 | 42.8838 | Oxt_06 (PSt7-10) | 2022-07-29 11:24 | default | 84.9408 | %a.s. | 27.6206 | °C | 1020 | hPa | Humid | 36.4 | 0 |  | 0 | 22.234 | 43776.5679 | 378212.9182 | 26.25 | 44
412036 | 2022-08-11 12:36 | 42.8999 | Oxt_06 (PSt7-10) | 2022-07-29 11:24 | default | 84.9356 | %a.s. | 27.6092 | °C | 1020 | hPa | Humid | 36.4 | 0 |  | 0 | 22.236 | 43777.9857 | 378214.134 | 26.25 | 44
412040 | 2022-08-11 12:36 | 42.9168 | Oxt_06 (PSt7-10) | 2022-07-29 11:24 | default | 84.8804 | %a.s. | 27.6229 | °C | 1020 | hPa | Humid | 36.4 | 0 |  | 0 | 22.242 | 43772.8863 | 378217.4188 | 26.25 | 44
412048 | 2022-08-11 12:36 | 42.9338 | Oxt_06 (PSt7-10) | 2022-07-29 11:24 | default | 84.8912 | %a.s. | 27.6364 | °C | 1020 | hPa | Humid | 36.4 | 0 |  | 0 | 22.239 | 43782.3202 | 378224.3285 | 26.25 | 44
412050 | 2022-08-11 12:36 | 42.9499 | Oxt_06 (PSt7-10) | 2022-07-29 11:24 | default | 84.9047 | %a.s. | 27.6289 | °C | 1020 | hPa | Humid | 36.4 | 0 |  | 0 | 22.238 | 43776.7721 | 378207.7437 | 26.25 | 44
412054 | 2022-08-11 12:36 | 42.9668 | Oxt_06 (PSt7-10) | 2022-07-29 11:24 | default | 84.9176 | %a.s. | 27.6311 | °C | 1020 | hPa | Humid | 36.4 | 0 |  | 0 | 22.236 | 43776.0625 | 378224.8487 | 26.25 | 44
412062 | 2022-08-11 12:36 | 42.9837 | Oxt_06 (PSt7-10) | 2022-07-29 11:24 | default | 84.8942 | %a.s. | 27.6239 | °C | 1020 | hPa | Humid | 36.4 | 0 |  | 0 | 22.24 | 43779.5496 | 378218.7691 | 26.25 | 44
412066 | 2022-08-11 12:36 | 42.9998 | Oxt_06 (PSt7-10) | 2022-07-29 11:24 | default | 84.9169 | %a.s. | 27.6229 | °C | 1020 | hPa | Humid | 36.4 | 0 |  | 0 | 22.237 | 43775.1496 | 378203.4529 | 26.25 | 44
412071 | 2022-08-11 12:36 | 43.0167 | Oxt_06 (PSt7-10) | 2022-07-29 11:24 | default | 84.9382 | %a.s. | 27.6149 | °C | 1020 | hPa | Humid | 36.4 | 0 |  | 0 | 22.235 | 43777.5702 | 378212.5806 | 26.25 | 44
412075 | 2022-08-11 12:36 | 43.0337 | Oxt_06 (PSt7-10) | 2022-07-29 11:24 | default | 84.924 | %a.s. | 27.6144 | °C | 1020 | hPa | Humid | 36.4 | 0 |  | 0 | 22.237 | 43776.8375 | 378214.04 | 26.25 | 44
412079 | 2022-08-11 12:36 | 43.0498 | Oxt_06 (PSt7-10) | 2022-07-29 11:24 | default | 84.911 | %a.s. | 27.6212 | °C | 1020 | hPa | Humid | 36.4 | 0 |  | 0 | 22.238 | 43781.2341 | 378196.864 | 26.25 | 44
412084 | 2022-08-11 12:36 | 43.0667 | Oxt_06 (PSt7-10) | 2022-07-29 11:24 | default | 84.9226 | %a.s. | 27.6072 | °C | 1020 | hPa | Humid | 36.4 | 0 |  | 0 | 22.238 | 43784.9623 | 378206.4006 | 26.25 | 44
412093 | 2022-08-11 12:36 | 43.0836 | Oxt_06 (PSt7-10) | 2022-07-29 11:24 | default | 84.8978 | %a.s. | 27.6105 | °C | 1020 | hPa | Humid | 36.4 | 0 |  | 0 | 22.241 | 43780.2359 | 378206.134 | 26.25 | 44
412097 | 2022-08-11 12:36 | 43.0997 | Oxt_06 (PSt7-10) | 2022-07-29 11:24 | default | 84.8702 | %a.s. | 27.6264 | °C | 1020 | hPa | Humid | 36.4 | 0 |  | 0 | 22.243 | 43776.3291 | 378197.2648 | 26.25 | 44
412102 | 2022-08-11 12:36 | 43.1167 | Oxt_06 (PSt7-10) | 2022-07-29 11:24 | default | 84.8556 | %a.s. | 27.6352 | °C | 1020 | hPa | Humid | 36.4 | 0 |  | 0 | 22.244 | 43779.3501 | 378197.4453 | 26.25 | 44
412106 | 2022-08-11 12:36 | 43.1336 | Oxt_06 (PSt7-10) | 2022-07-29 11:24 | default | 84.8831 | %a.s. | 27.6375 | °C | 1020 | hPa | Humid | 36.4 | 0 |  | 0 | 22.24 | 43775.7234 | 378189.5541 | 26.25 | 44
412110 | 2022-08-11 12:36 | 43.1497 | Oxt_06 (PSt7-10) | 2022-07-29 11:24 | default | 84.8416 | %a.s. | 27.6345 | °C | 1020 | hPa | Humid | 36.4 | 0 |  | 0 | 22.246 | 43774.189 | 378195.693 | 26.25 | 44
412118 | 2022-08-11 12:36 | 43.1666 | Oxt_06 (PSt7-10) | 2022-07-29 11:24 | default | 84.942 | %a.s. | 27.6281 | °C | 1020 | hPa | Humid | 36.4 | 0 |  | 0 | 22.233 | 43774.748 | 378190.1262 | 26.25 | 44
412119 | 2022-08-11 12:37 | 43.1836 | Oxt_06 (PSt7-10) | 2022-07-29 11:24 | default | 84.9118 | %a.s. | 27.6203 | °C | 1020 | hPa | Humid | 36.4 | 0 |  | 0 | 22.238 | 43782.8503 | 378194.6674 | 26.25 | 44
412124 | 2022-08-11 12:37 | 43.1997 | Oxt_06 (PSt7-10) | 2022-07-29 11:24 | default | 84.8708 | %a.s. | 27.6345 | °C | 1020 | hPa | Humid | 36.4 | 0 |  | 0 | 22.242 | 43770.1518 | 378188.6508 | 26.25 | 44
412130 | 2022-08-11 12:37 | 43.2166 | Oxt_06 (PSt7-10) | 2022-07-29 11:24 | default | 84.8761 | %a.s. | 27.6191 | °C | 1020 | hPa | Humid | 36.4 | 0 |  | 0 | 22.243 | 43776.1191 | 378196.2321 | 26.25 | 44
412136 | 2022-08-11 12:37 | 43.2335 | Oxt_06 (PSt7-10) | 2022-07-29 11:24 | default | 84.8566 | %a.s. | 27.6161 | °C | 1020 | hPa | Humid | 36.4 | 0 |  | 0 | 22.246 | 43772.0001 | 378186.4591 | 26.25 | 44
412141 | 2022-08-11 12:37 | 43.2505 | Oxt_06 (PSt7-10) | 2022-07-29 11:24 | default | 84.8595 | %a.s. | 27.6127 | °C | 1020 | hPa | Humid | 36.4 | 0 |  | 0 | 22.246 | 43772.6235 | 378192.4563 | 26.25 | 44
412147 | 2022-08-11 12:37 | 43.2665 | Oxt_06 (PSt7-10) | 2022-07-29 11:24 | default | 84.9445 | %a.s. | 27.625 | °C | 1020 | hPa | Humid | 36.4 | 0 |  | 0 | 22.233 | 43778.9009 | 378187.822 | 26.25 | 44
412150 | 2022-08-11 12:37 | 43.2835 | Oxt_06 (PSt7-10) | 2022-07-29 11:24 | default | 84.8829 | %a.s. | 27.6198 | °C | 1020 | hPa | Humid | 36.4 | 0 |  | 0 | 22.242 | 43785.1987 | 378195.4733 | 26.25 | 44
412157 | 2022-08-11 12:37 | 43.3005 | Oxt_06 (PSt7-10) | 2022-07-29 11:24 | default | 84.904 | %a.s. | 27.6208 | °C | 1020 | hPa | Humid | 36.4 | 0 |  | 0 | 22.239 | 43783.321 | 378183.4281 | 26.25 | 44
412161 | 2022-08-11 12:37 | 43.3165 | Oxt_06 (PSt7-10) | 2022-07-29 11:24 | default | 84.8606 | %a.s. | 27.6202 | °C | 1020 | hPa | Humid | 36.4 | 0 |  | 0 | 22.245 | 43776.878 | 378178.4261 | 26.25 | 44
412165 | 2022-08-11 12:37 | 43.3335 | Oxt_06 (PSt7-10) | 2022-07-29 11:24 | default | 84.8703 | %a.s. | 27.6173 | °C | 1020 | hPa | Humid | 36.4 | 0 |  | 0 | 22.244 | 43774.4905 | 378183.4689 | 26.25 | 44
412173 | 2022-08-11 12:37 | 43.3504 | Oxt_06 (PSt7-10) | 2022-07-29 11:24 | default | 84.9178 | %a.s. | 27.6219 | °C | 1020 | hPa | Humid | 36.4 | 0 |  | 0 | 22.237 | 43779.1754 | 378178.7028 | 26.25 | 44
412177 | 2022-08-11 12:37 | 43.3665 | Oxt_06 (PSt7-10) | 2022-07-29 11:24 | default | 84.9083 | %a.s. | 27.6156 | °C | 1020 | hPa | Humid | 36.4 | 0 |  | 0 | 22.239 | 43775.8437 | 378177.6213 | 26.25 | 44
412179 | 2022-08-11 12:37 | 43.3834 | Oxt_06 (PSt7-10) | 2022-07-29 11:24 | default | 84.9118 | %a.s. | 27.6114 | °C | 1020 | hPa | Humid | 36.4 | 0 |  | 0 | 22.239 | 43772.6291 | 378173.7839 | 26.25 | 44
412188 | 2022-08-11 12:37 | 43.4003 | Oxt_06 (PSt7-10) | 2022-07-29 11:24 | default | 84.8323 | %a.s. | 27.6369 | °C | 1020 | hPa | Humid | 36.4 | 0 |  | 0 | 22.247 | 43776.0437 | 378174.3032 | 26.25 | 44
412190 | 2022-08-11 12:37 | 43.4164 | Oxt_06 (PSt7-10) | 2022-07-29 11:24 | default | 84.7967 | %a.s. | 27.6446 | °C | 1020 | hPa | Humid | 36.4 | 0 |  | 0 | 22.251 | 43773.7675 | 378162.764 | 26.25 | 44
412197 | 2022-08-11 12:37 | 43.4333 | Oxt_06 (PSt7-10) | 2022-07-29 11:24 | default | 84.8923 | %a.s. | 27.6262 | °C | 1020 | hPa | Humid | 36.4 | 0 |  | 0 | 22.24 | 43772.9533 | 378175.8604 | 26.25 | 44
412199 | 2022-08-11 12:37 | 43.4503 | Oxt_06 (PSt7-10) | 2022-07-29 11:24 | default | 84.9405 | %a.s. | 27.621 | °C | 1020 | hPa | Humid | 36.4 | 0 |  | 0 | 22.234 | 43776.3428 | 378165.1855 | 26.25 | 44
412206 | 2022-08-11 12:37 | 43.4664 | Oxt_06 (PSt7-10) | 2022-07-29 11:24 | default | 84.8258 | %a.s. | 27.6181 | °C | 1020 | hPa | Humid | 36.4 | 0 |  | 0 | 22.25 | 43777.3835 | 378178.415 | 26.25 | 44
412212 | 2022-08-11 12:37 | 43.4833 | Oxt_06 (PSt7-10) | 2022-07-29 11:24 | default | 84.8684 | %a.s. | 27.6285 | °C | 1020 | hPa | Humid | 36.4 | 0 |  | 0 | 22.243 | 43776.6914 | 378175.5252 | 26.25 | 44
412216 | 2022-08-11 12:37 | 43.5002 | Oxt_06 (PSt7-10) | 2022-07-29 11:24 | default | 84.8657 | %a.s. | 27.6229 | °C | 1020 | hPa | Humid | 36.4 | 0 |  | 0 | 22.244 | 43777.4451 | 378177.5322 | 26.25 | 44
412222 | 2022-08-11 12:37 | 43.5171 | Oxt_06 (PSt7-10) | 2022-07-29 11:24 | default | 84.8043 | %a.s. | 27.6175 | °C | 1020 | hPa | Humid | 36.4 | 0 |  | 0 | 22.253 | 43777.0365 | 378175.914 | 26.25 | 44
412225 | 2022-08-11 12:37 | 43.5332 | Oxt_06 (PSt7-10) | 2022-07-29 11:24 | default | 84.8235 | %a.s. | 27.6209 | °C | 1020 | hPa | Humid | 36.4 | 0 |  | 0 | 22.25 | 43779.849 | 378172.0395 | 26.25 | 44
412231 | 2022-08-11 12:37 | 43.5501 | Oxt_06 (PSt7-10) | 2022-07-29 11:24 | default | 84.8669 | %a.s. | 27.6214 | °C | 1020 | hPa | Humid | 36.4 | 0 |  | 0 | 22.244 | 43778.0006 | 378184.0838 | 26.25 | 44
412237 | 2022-08-11 12:37 | 43.5671 | Oxt_06 (PSt7-10) | 2022-07-29 11:24 | default | 84.8787 | %a.s. | 27.6249 | °C | 1020 | hPa | Humid | 36.4 | 0 |  | 0 | 22.242 | 43782.3069 | 378179.6925 | 26.25 | 44
412241 | 2022-08-11 12:37 | 43.5832 | Oxt_06 (PSt7-10) | 2022-07-29 11:24 | default | 84.8497 | %a.s. | 27.6335 | °C | 1020 | hPa | Humid | 36.4 | 0 |  | 0 | 22.245 | 43777.3851 | 378173.6923 | 26.25 | 44
412246 | 2022-08-11 12:37 | 43.6002 | Oxt_06 (PSt7-10) | 2022-07-29 11:24 | default | 84.8287 | %a.s. | 27.6323 | °C | 1020 | hPa | Humid | 36.4 | 0 |  | 0 | 22.248 | 43776.6187 | 378162.4262 | 26.25 | 44
412251 | 2022-08-11 12:37 | 43.617 | Oxt_06 (PSt7-10) | 2022-07-29 11:24 | default | 84.8692 | %a.s. | 27.6186 | °C | 1020 | hPa | Humid | 36.4 | 0 |  | 0 | 22.244 | 43775.9498 | 378174.9128 | 26.25 | 44
412254 | 2022-08-11 12:37 | 43.6331 | Oxt_06 (PSt7-10) | 2022-07-29 11:24 | default | 84.895 | %a.s. | 27.614 | °C | 1020 | hPa | Humid | 36.4 | 0 |  | 0 | 22.241 | 43780.4959 | 378177.6363 | 26.25 | 44
412261 | 2022-08-11 12:37 | 43.65 | Oxt_06 (PSt7-10) | 2022-07-29 11:24 | default | 84.851 | %a.s. | 27.623 | °C | 1020 | hPa | Humid | 36.4 | 0 |  | 0 | 22.246 | 43769.7438 | 378174.7471 | 26.25 | 44
412267 | 2022-08-11 12:37 | 43.6669 | Oxt_06 (PSt7-10) | 2022-07-29 11:24 | default | 84.892 | %a.s. | 27.6265 | °C | 1020 | hPa | Humid | 36.4 | 0 |  | 0 | 22.24 | 43780.0006 | 378178.1033 | 26.25 | 44
412270 | 2022-08-11 12:37 | 43.683 | Oxt_06 (PSt7-10) | 2022-07-29 11:24 | default | 84.805 | %a.s. | 27.6167 | °C | 1020 | hPa | Humid | 36.4 | 0 |  | 0 | 22.253 | 43774.8808 | 378162.3264 | 26.25 | 44
412276 | 2022-08-11 12:37 | 43.6999 | Oxt_06 (PSt7-10) | 2022-07-29 11:24 | default | 84.8754 | %a.s. | 27.6111 | °C | 1020 | hPa | Humid | 36.4 | 0 |  | 0 | 22.244 | 43781.8623 | 378173.152 | 26.25 | 44
412279 | 2022-08-11 12:37 | 43.7169 | Oxt_06 (PSt7-10) | 2022-07-29 11:24 | default | 84.8622 | %a.s. | 27.6005 | °C | 1020 | hPa | Humid | 36.4 | 0 |  | 0 | 22.247 | 43773.6473 | 378160.301 | 26.25 | 44
412286 | 2022-08-11 12:37 | 43.7338 | Oxt_06 (PSt7-10) | 2022-07-29 11:24 | default | 84.7895 | %a.s. | 27.6266 | °C | 1020 | hPa | Humid | 36.4 | 0 |  | 0 | 22.254 | 43778.5269 | 378159.5633 | 26.25 | 44
412292 | 2022-08-11 12:37 | 43.7499 | Oxt_06 (PSt7-10) | 2022-07-29 11:24 | default | 84.8504 | %a.s. | 27.6238 | °C | 1020 | hPa | Humid | 36.4 | 0 |  | 0 | 22.246 | 43777.5302 | 378168.5702 | 26.25 | 44
412296 | 2022-08-11 12:37 | 43.7669 | Oxt_06 (PSt7-10) | 2022-07-29 11:24 | default | 84.8001 | %a.s. | 27.6137 | °C | 1020 | hPa | Humid | 36.4 | 0 |  | 0 | 22.254 | 43777.1645 | 378161.6708 | 26.25 | 44
412303 | 2022-08-11 12:37 | 43.7838 | Oxt_06 (PSt7-10) | 2022-07-29 11:24 | default | 84.8065 | %a.s. | 27.6327 | °C | 1020 | hPa | Humid | 36.4 | 0 |  | 0 | 22.251 | 43785.2949 | 378168.2125 | 26.25 | 44
412305 | 2022-08-11 12:37 | 43.7999 | Oxt_06 (PSt7-10) | 2022-07-29 11:24 | default | 84.8659 | %a.s. | 27.6226 | °C | 1020 | hPa | Humid | 36.4 | 0 |  | 0 | 22.244 | 43780.361 | 378168.2881 | 26.25 | 44
412311 | 2022-08-11 12:37 | 43.8168 | Oxt_06 (PSt7-10) | 2022-07-29 11:24 | default | 84.8278 | %a.s. | 27.6156 | °C | 1020 | hPa | Humid | 36.4 | 0 |  | 0 | 22.25 | 43784.0853 | 378168.4347 | 26.25 | 44
412316 | 2022-08-11 12:37 | 43.8338 | Oxt_06 (PSt7-10) | 2022-07-29 11:24 | default | 84.7897 | %a.s. | 27.6443 | °C | 1020 | hPa | Humid | 36.4 | 0 |  | 0 | 22.252 | 43787.0927 | 378173.8302 | 26.25 | 44
412322 | 2022-08-11 12:37 | 43.8499 | Oxt_06 (PSt7-10) | 2022-07-29 11:24 | default | 84.8917 | %a.s. | 27.6269 | °C | 1020 | hPa | Humid | 36.4 | 0 |  | 0 | 22.24 | 43783.2093 | 378155.935 | 26.25 | 44
412324 | 2022-08-11 12:37 | 43.8668 | Oxt_06 (PSt7-10) | 2022-07-29 11:24 | default | 84.7725 | %a.s. | 27.6296 | °C | 1020 | hPa | Humid | 36.4 | 0 |  | 0 | 22.256 | 43781.5432 | 378166.4236 | 26.25 | 44
412337 | 2022-08-11 12:37 | 43.8837 | Oxt_06 (PSt7-10) | 2022-07-29 11:24 | default | 84.8385 | %a.s. | 27.6293 | °C | 1020 | hPa | Humid | 36.4 | 0 |  | 0 | 22.247 | 43779.3471 | 378169.2839 | 26.25 | 44
412332 | 2022-08-11 12:37 | 43.8998 | Oxt_06 (PSt7-10) | 2022-07-29 11:24 | default | 84.8917 | %a.s. | 27.6269 | °C | 1020 | hPa | Humid | 36.4 | 0 |  | 0 | 22.24 | 43785.9347 | 378153.7501 | 26.25 | 44
412339 | 2022-08-11 12:37 | 43.9167 | Oxt_06 (PSt7-10) | 2022-07-29 11:24 | default | 84.7985 | %a.s. | 27.6246 | °C | 1020 | hPa | Humid | 36.4 | 0 |  | 0 | 22.253 | 43780.7104 | 378161.0718 | 26.25 | 44
412347 | 2022-08-11 12:37 | 43.9336 | Oxt_06 (PSt7-10) | 2022-07-29 11:24 | default | 84.8421 | %a.s. | 27.6161 | °C | 1020 | hPa | Humid | 36.4 | 0 |  | 0 | 22.248 | 43785.4023 | 378171.7887 | 26.25 | 44
412351 | 2022-08-11 12:37 | 43.9497 | Oxt_06 (PSt7-10) | 2022-07-29 11:24 | default | 84.7908 | %a.s. | 27.634 | °C | 1020 | hPa | Humid | 36.4 | 0 |  | 0 | 22.253 | 43783.731 | 378153.561 | 26.25 | 44
412356 | 2022-08-11 12:37 | 43.9667 | Oxt_06 (PSt7-10) | 2022-07-29 11:24 | default | 84.8262 | %a.s. | 27.6265 | °C | 1020 | hPa | Humid | 36.4 | 0 |  | 0 | 22.249 | 43778.2241 | 378159.8387 | 26.25 | 44
412359 | 2022-08-11 12:37 | 43.9836 | Oxt_06 (PSt7-10) | 2022-07-29 11:24 | default | 84.84 | %a.s. | 27.6275 | °C | 1020 | hPa | Humid | 36.4 | 0 |  | 0 | 22.247 | 43787.5851 | 378150.6609 | 26.25 | 44
412368 | 2022-08-11 12:37 | 44.0005 | Oxt_06 (PSt7-10) | 2022-07-29 11:24 | default | 84.8433 | %a.s. | 27.6324 | °C | 1020 | hPa | Humid | 36.4 | 0 |  | 0 | 22.246 | 43779.5291 | 378167.68 | 26.25 | 44
412372 | 2022-08-11 12:37 | 44.0166 | Oxt_06 (PSt7-10) | 2022-07-29 11:24 | default | 84.8265 | %a.s. | 27.6172 | °C | 1020 | hPa | Humid | 36.4 | 0 |  | 0 | 22.25 | 43779.5298 | 378150.0276 | 26.25 | 44
412375 | 2022-08-11 12:37 | 44.0335 | Oxt_06 (PSt7-10) | 2022-07-29 11:24 | default | 84.8361 | %a.s. | 27.6233 | °C | 1020 | hPa | Humid | 36.4 | 0 |  | 0 | 22.248 | 43782.5939 | 378151.3646 | 26.25 | 44
412382 | 2022-08-11 12:37 | 44.0505 | Oxt_06 (PSt7-10) | 2022-07-29 11:24 | default | 84.7861 | %a.s. | 27.6397 | °C | 1020 | hPa | Humid | 36.4 | 0 |  | 0 | 22.253 | 43783.7674 | 378159.4512 | 26.25 | 44
412385 | 2022-08-11 12:37 | 44.0665 | Oxt_06 (PSt7-10) | 2022-07-29 11:24 | default | 84.8218 | %a.s. | 27.6407 | °C | 1020 | hPa | Humid | 36.4 | 0 |  | 0 | 22.248 | 43778.5536 | 378155.6063 | 26.25 | 44
412392 | 2022-08-11 12:37 | 44.0835 | Oxt_06 (PSt7-10) | 2022-07-29 11:24 | default | 84.8018 | %a.s. | 27.6473 | °C | 1020 | hPa | Humid | 36.4 | 0 |  | 0 | 22.25 | 43783.4091 | 378168.8964 | 26.25 | 44
412395 | 2022-08-11 12:37 | 44.1004 | Oxt_06 (PSt7-10) | 2022-07-29 11:24 | default | 84.8639 | %a.s. | 27.6162 | °C | 1020 | hPa | Humid | 36.4 | 0 |  | 0 | 22.245 | 43780.8615 | 378168.2713 | 26.25 | 44
412400 | 2022-08-11 12:37 | 44.1165 | Oxt_06 (PSt7-10) | 2022-07-29 11:24 | default | 84.7665 | %a.s. | 27.6279 | °C | 1020 | hPa | Humid | 36.4 | 0 |  | 0 | 22.257 | 43781.0824 | 378145.7552 | 26.25 | 44
412406 | 2022-08-11 12:37 | 44.1334 | Oxt_06 (PSt7-10) | 2022-07-29 11:24 | default | 84.7959 | %a.s. | 27.6367 | °C | 1020 | hPa | Humid | 36.4 | 0 |  | 0 | 22.252 | 43789.3258 | 378153.0485 | 26.25 | 44
412413 | 2022-08-11 12:37 | 44.1504 | Oxt_06 (PSt7-10) | 2022-07-29 11:24 | default | 84.8238 | %a.s. | 27.6294 | °C | 1020 | hPa | Humid | 36.4 | 0 |  | 0 | 22.249 | 43787.9642 | 378162.8785 | 26.25 | 44
412417 | 2022-08-11 12:37 | 44.1665 | Oxt_06 (PSt7-10) | 2022-07-29 11:24 | default | 84.8104 | %a.s. | 27.6279 | °C | 1020 | hPa | Humid | 36.4 | 0 |  | 0 | 22.251 | 43782.125 | 378138.7723 | 26.25 | 44
412422 | 2022-08-11 12:38 | 44.1834 | Oxt_06 (PSt7-10) | 2022-07-29 11:24 | default | 84.8063 | %a.s. | 27.624 | °C | 1020 | hPa | Humid | 36.4 | 0 |  | 0 | 22.252 | 43779.03 | 378157.2562 | 26.25 | 44
412424 | 2022-08-11 12:38 | 44.2003 | Oxt_06 (PSt7-10) | 2022-07-29 11:24 | default | 84.8326 | %a.s. | 27.6186 | °C | 1020 | hPa | Humid | 36.4 | 0 |  | 0 | 22.249 | 43779.3097 | 378154.5488 | 26.25 | 44
412431 | 2022-08-11 12:38 | 44.2164 | Oxt_06 (PSt7-10) | 2022-07-29 11:24 | default | 84.7858 | %a.s. | 27.6401 | °C | 1020 | hPa | Humid | 36.4 | 0 |  | 0 | 22.253 | 43783.1358 | 378146.4881 | 26.25 | 44
412437 | 2022-08-11 12:38 | 44.2333 | Oxt_06 (PSt7-10) | 2022-07-29 11:24 | default | 84.7963 | %a.s. | 27.6272 | °C | 1020 | hPa | Humid | 36.4 | 0 |  | 0 | 22.253 | 43786.7458 | 378142.0868 | 26.25 | 44
412441 | 2022-08-11 12:38 | 44.2503 | Oxt_06 (PSt7-10) | 2022-07-29 11:24 | default | 84.762 | %a.s. | 27.6246 | °C | 1020 | hPa | Humid | 36.4 | 0 |  | 0 | 22.258 | 43781.5969 | 378148.4896 | 26.25 | 44
412445 | 2022-08-11 12:38 | 44.2663 | Oxt_06 (PSt7-10) | 2022-07-29 11:24 | default | 84.9077 | %a.s. | 27.6287 | °C | 1019 | hPa | Humid | 36.4 | 0 |  | 0 | 22.249 | 43781.8515 | 378148.8472 | 26.25 | 44
412449 | 2022-08-11 12:38 | 44.2832 | Oxt_06 (PSt7-10) | 2022-07-29 11:24 | default | 84.8116 | %a.s. | 27.6265 | °C | 1020 | hPa | Humid | 36.4 | 0 |  | 0 | 22.251 | 43786.7107 | 378140.723 | 26.25 | 44
412455 | 2022-08-11 12:38 | 44.3002 | Oxt_06 (PSt7-10) | 2022-07-29 11:24 | default | 84.8151 | %a.s. | 27.6311 | °C | 1020 | hPa | Humid | 36.4 | 0 |  | 0 | 22.25 | 43789.6627 | 378152.0596 | 26.25 | 44
412463 | 2022-08-11 12:38 | 44.3171 | Oxt_06 (PSt7-10) | 2022-07-29 11:24 | default | 84.8046 | %a.s. | 27.626 | °C | 1020 | hPa | Humid | 36.4 | 0 |  | 0 | 22.252 | 43786.4908 | 378162.2874 | 26.25 | 44
412465 | 2022-08-11 12:38 | 44.3332 | Oxt_06 (PSt7-10) | 2022-07-29 11:24 | default | 84.8015 | %a.s. | 27.6121 | °C | 1020 | hPa | Humid | 36.4 | 0 |  | 0 | 22.254 | 43786.6682 | 378149.2421 | 26.25 | 44
412471 | 2022-08-11 12:38 | 44.3501 | Oxt_06 (PSt7-10) | 2022-07-29 11:24 | default | 84.7627 | %a.s. | 27.6237 | °C | 1020 | hPa | Humid | 36.4 | 0 |  | 0 | 22.258 | 43781.5317 | 378144.3102 | 26.25 | 44
412476 | 2022-08-11 12:38 | 44.3671 | Oxt_06 (PSt7-10) | 2022-07-29 11:24 | default | 84.8205 | %a.s. | 27.6424 | °C | 1020 | hPa | Humid | 36.4 | 0 |  | 0 | 22.248 | 43787.3782 | 378147.4427 | 26.25 | 44
412480 | 2022-08-11 12:38 | 44.3831 | Oxt_06 (PSt7-10) | 2022-07-29 11:24 | default | 84.7669 | %a.s. | 27.6454 | °C | 1020 | hPa | Humid | 36.4 | 0 |  | 0 | 22.255 | 43787.8404 | 378150.7631 | 26.25 | 44
412484 | 2022-08-11 12:38 | 44.4 | Oxt_06 (PSt7-10) | 2022-07-29 11:24 | default | 84.7533 | %a.s. | 27.6262 | °C | 1020 | hPa | Humid | 36.4 | 0 |  | 0 | 22.259 | 43787.9521 | 378139.9737 | 26.25 | 44
412492 | 2022-08-11 12:38 | 44.417 | Oxt_06 (PSt7-10) | 2022-07-29 11:24 | default | 84.7653 | %a.s. | 27.6383 | °C | 1020 | hPa | Humid | 36.4 | 0 |  | 0 | 22.256 | 43787.9094 | 378145.6861 | 26.25 | 44
412494 | 2022-08-11 12:38 | 44.4331 | Oxt_06 (PSt7-10) | 2022-07-29 11:24 | default | 84.7556 | %a.s. | 27.6413 | °C | 1020 | hPa | Humid | 36.4 | 0 |  | 0 | 22.257 | 43785.3176 | 378149.6183 | 26.25 | 44
412502 | 2022-08-11 12:38 | 44.45 | Oxt_06 (PSt7-10) | 2022-07-29 11:24 | default | 84.8233 | %a.s. | 27.6301 | °C | 1020 | hPa | Humid | 36.4 | 0 |  | 0 | 22.249 | 43783.9003 | 378140.4014 | 26.25 | 44
412507 | 2022-08-11 12:38 | 44.467 | Oxt_06 (PSt7-10) | 2022-07-29 11:24 | default | 84.7993 | %a.s. | 27.6236 | °C | 1020 | hPa | Humid | 36.4 | 0 |  | 0 | 22.253 | 43791.5461 | 378142.9897 | 26.25 | 44
412509 | 2022-08-11 12:38 | 44.483 | Oxt_06 (PSt7-10) | 2022-07-29 11:24 | default | 84.7522 | %a.s. | 27.6276 | °C | 1020 | hPa | Humid | 36.4 | 0 |  | 0 | 22.259 | 43783.2933 | 378148.3581 | 26.25 | 44
412514 | 2022-08-11 12:38 | 44.5 | Oxt_06 (PSt7-10) | 2022-07-29 11:24 | default | 84.7883 | %a.s. | 27.637 | °C | 1020 | hPa | Humid | 36.4 | 0 |  | 0 | 22.253 | 43778.218 | 378157.5811 | 26.25 | 44
412520 | 2022-08-11 12:38 | 44.5169 | Oxt_06 (PSt7-10) | 2022-07-29 11:24 | default | 84.7382 | %a.s. | 27.6357 | °C | 1020 | hPa | Humid | 36.4 | 0 |  | 0 | 22.26 | 43781.5842 | 378156.6483 | 26.25 | 44
412527 | 2022-08-11 12:38 | 44.5338 | Oxt_06 (PSt7-10) | 2022-07-29 11:24 | default | 84.7654 | %a.s. | 27.6382 | °C | 1020 | hPa | Humid | 36.4 | 0 |  | 0 | 22.256 | 43788.3533 | 378152.0409 | 26.25 | 44
412529 | 2022-08-11 12:38 | 44.5499 | Oxt_06 (PSt7-10) | 2022-07-29 11:24 | default | 84.8008 | %a.s. | 27.6397 | °C | 1020 | hPa | Humid | 36.4 | 0 |  | 0 | 22.251 | 43785.7469 | 378153.741 | 26.25 | 44
412534 | 2022-08-11 12:38 | 44.5668 | Oxt_06 (PSt7-10) | 2022-07-29 11:24 | default | 84.736 | %a.s. | 27.6296 | °C | 1020 | hPa | Humid | 36.4 | 0 |  | 0 | 22.261 | 43786.6952 | 378152.9183 | 26.25 | 44
412542 | 2022-08-11 12:38 | 44.5838 | Oxt_06 (PSt7-10) | 2022-07-29 11:24 | default | 84.7603 | %a.s. | 27.6355 | °C | 1020 | hPa | Humid | 36.4 | 0 |  | 0 | 22.257 | 43785.7227 | 378153.2167 | 26.25 | 44
412547 | 2022-08-11 12:38 | 44.5999 | Oxt_06 (PSt7-10) | 2022-07-29 11:24 | default | 84.7857 | %a.s. | 27.6224 | °C | 1020 | hPa | Humid | 36.4 | 0 |  | 0 | 22.255 | 43793.8875 | 378146.5423 | 26.25 | 44
412552 | 2022-08-11 12:38 | 44.6168 | Oxt_06 (PSt7-10) | 2022-07-29 11:24 | default | 84.7588 | %a.s. | 27.6284 | °C | 1020 | hPa | Humid | 36.4 | 0 |  | 0 | 22.258 | 43792.4364 | 378150.4727 | 26.25 | 44
412556 | 2022-08-11 12:38 | 44.6337 | Oxt_06 (PSt7-10) | 2022-07-29 11:24 | default | 84.7633 | %a.s. | 27.623 | °C | 1020 | hPa | Humid | 36.4 | 0 |  | 0 | 22.258 | 43787.43 | 378155.3808 | 26.25 | 44
412562 | 2022-08-11 12:38 | 44.6498 | Oxt_06 (PSt7-10) | 2022-07-29 11:24 | default | 84.7524 | %a.s. | 27.6274 | °C | 1020 | hPa | Humid | 36.4 | 0 |  | 0 | 22.259 | 43792.2663 | 378150.1485 | 26.25 | 44
412567 | 2022-08-11 12:38 | 44.6667 | Oxt_06 (PSt7-10) | 2022-07-29 11:24 | default | 84.8089 | %a.s. | 27.6209 | °C | 1020 | hPa | Humid | 36.4 | 0 |  | 0 | 22.252 | 43789.5359 | 378154.522 | 26.25 | 44
412573 | 2022-08-11 12:38 | 44.6837 | Oxt_06 (PSt7-10) | 2022-07-29 11:24 | default | 84.7512 | %a.s. | 27.6378 | °C | 1020 | hPa | Humid | 36.4 | 0 |  | 0 | 22.258 | 43789.6144 | 378148.0484 | 26.25 | 44
412575 | 2022-08-11 12:38 | 44.6997 | Oxt_06 (PSt7-10) | 2022-07-29 11:24 | default | 84.7354 | %a.s. | 27.6391 | °C | 1020 | hPa | Humid | 36.4 | 0 |  | 0 | 22.26 | 43792.485 | 378144.5507 | 26.25 | 44
412579 | 2022-08-11 12:38 | 44.7167 | Oxt_06 (PSt7-10) | 2022-07-29 11:24 | default | 84.7413 | %a.s. | 27.6409 | °C | 1020 | hPa | Humid | 36.4 | 0 |  | 0 | 22.259 | 43790.3871 | 378163.3245 | 26.25 | 44
412585 | 2022-08-11 12:38 | 44.7336 | Oxt_06 (PSt7-10) | 2022-07-29 11:24 | default | 84.7066 | %a.s. | 27.6475 | °C | 1020 | hPa | Humid | 36.4 | 0 |  | 0 | 22.263 | 43787.8254 | 378156.2834 | 26.25 | 44
412591 | 2022-08-11 12:38 | 44.7497 | Oxt_06 (PSt7-10) | 2022-07-29 11:24 | default | 84.7734 | %a.s. | 27.6374 | °C | 1020 | hPa | Humid | 36.4 | 0 |  | 0 | 22.255 | 43793.4206 | 378156.7994 | 26.25 | 44
412594 | 2022-08-11 12:38 | 44.7666 | Oxt_06 (PSt7-10) | 2022-07-29 11:24 | default | 84.7677 | %a.s. | 27.6444 | °C | 1020 | hPa | Humid | 36.4 | 0 |  | 0 | 22.255 | 43786.9016 | 378154.6699 | 26.25 | 44
412599 | 2022-08-11 12:38 | 44.7835 | Oxt_06 (PSt7-10) | 2022-07-29 11:24 | default | 84.7206 | %a.s. | 27.6394 | °C | 1020 | hPa | Humid | 36.4 | 0 |  | 0 | 22.262 | 43787.3899 | 378168.4242 | 26.25 | 44
412604 | 2022-08-11 12:38 | 44.7997 | Oxt_06 (PSt7-10) | 2022-07-29 11:24 | default | 84.7855 | %a.s. | 27.6315 | °C | 1020 | hPa | Humid | 36.4 | 0 |  | 0 | 22.254 | 43793.2952 | 378161.149 | 26.25 | 44
412609 | 2022-08-11 12:38 | 44.8166 | Oxt_06 (PSt7-10) | 2022-07-29 11:24 | default | 84.7239 | %a.s. | 27.6354 | °C | 1020 | hPa | Humid | 36.4 | 0 |  | 0 | 22.262 | 43794.8422 | 378160.7143 | 26.25 | 44
412617 | 2022-08-11 12:38 | 44.8336 | Oxt_06 (PSt7-10) | 2022-07-29 11:24 | default | 84.735 | %a.s. | 27.6308 | °C | 1020 | hPa | Humid | 36.4 | 0 |  | 0 | 22.261 | 43795.8168 | 378155.5202 | 26.25 | 44
412622 | 2022-08-11 12:38 | 44.8505 | Oxt_06 (PSt7-10) | 2022-07-29 11:24 | default | 84.7752 | %a.s. | 27.6352 | °C | 1020 | hPa | Humid | 36.4 | 0 |  | 0 | 22.255 | 43793.8736 | 378175.2904 | 26.25 | 44
412625 | 2022-08-11 12:38 | 44.8666 | Oxt_06 (PSt7-10) | 2022-07-29 11:24 | default | 84.7031 | %a.s. | 27.634 | °C | 1020 | hPa | Humid | 36.4 | 0 |  | 0 | 22.265 | 43795.4543 | 378160.1378 | 26.25 | 44
412632 | 2022-08-11 12:38 | 44.8835 | Oxt_06 (PSt7-10) | 2022-07-29 11:24 | default | 84.7641 | %a.s. | 27.6309 | °C | 1020 | hPa | Humid | 36.4 | 0 |  | 0 | 22.257 | 43799.0865 | 378156.3951 | 26.25 | 44
412638 | 2022-08-11 12:38 | 44.9005 | Oxt_06 (PSt7-10) | 2022-07-29 11:24 | default | 84.7561 | %a.s. | 27.6407 | °C | 1020 | hPa | Humid | 36.4 | 0 |  | 0 | 22.257 | 43800.39 | 378152.449 | 26.25 | 44
412640 | 2022-08-11 12:38 | 44.9165 | Oxt_06 (PSt7-10) | 2022-07-29 11:24 | default | 84.7399 | %a.s. | 27.6336 | °C | 1020 | hPa | Humid | 36.4 | 0 |  | 0 | 22.26 | 43797.4338 | 378152.6519 | 26.25 | 44
412646 | 2022-08-11 12:38 | 44.9335 | Oxt_06 (PSt7-10) | 2022-07-29 11:24 | default | 84.6568 | %a.s. | 27.6371 | °C | 1020 | hPa | Humid | 36.4 | 0 |  | 0 | 22.271 | 43799.8737 | 378169.1809 | 26.25 | 44
412651 | 2022-08-11 12:38 | 44.9504 | Oxt_06 (PSt7-10) | 2022-07-29 11:24 | default | 84.7371 | %a.s. | 27.6282 | °C | 1020 | hPa | Humid | 36.4 | 0 |  | 0 | 22.261 | 43797.1806 | 378157.2694 | 26.25 | 44
412656 | 2022-08-11 12:38 | 44.9665 | Oxt_06 (PSt7-10) | 2022-07-29 11:24 | default | 84.7039 | %a.s. | 27.6152 | °C | 1020 | hPa | Humid | 36.4 | 0 |  | 0 | 22.267 | 43794.9509 | 378161.0181 | 26.25 | 44
412662 | 2022-08-11 12:38 | 44.9834 | Oxt_06 (PSt7-10) | 2022-07-29 11:24 | default | 84.7326 | %a.s. | 27.6337 | °C | 1020 | hPa | Humid | 36.4 | 0 |  | 0 | 22.261 | 43792.8934 | 378163.4276 | 26.25 | 44
412667 | 2022-08-11 12:38 | 45.0003 | Oxt_06 (PSt7-10) | 2022-07-29 11:24 | default | 84.7347 | %a.s. | 27.6311 | °C | 1020 | hPa | Humid | 36.4 | 0 |  | 0 | 22.261 | 43790.5426 | 378166.1531 | 26.25 | 44
412671 | 2022-08-11 12:38 | 45.0164 | Oxt_06 (PSt7-10) | 2022-07-29 11:24 | default | 84.723 | %a.s. | 27.6365 | °C | 1020 | hPa | Humid | 36.4 | 0 |  | 0 | 22.262 | 43791.7765 | 378154.8704 | 26.25 | 44
412678 | 2022-08-11 12:38 | 45.0334 | Oxt_06 (PSt7-10) | 2022-07-29 11:24 | default | 84.7099 | %a.s. | 27.6347 | °C | 1020 | hPa | Humid | 36.4 | 0 |  | 0 | 22.264 | 43792.6492 | 378151.7447 | 26.25 | 44
412682 | 2022-08-11 12:38 | 45.0503 | Oxt_06 (PSt7-10) | 2022-07-29 11:24 | default | 84.7263 | %a.s. | 27.6324 | °C | 1020 | hPa | Humid | 36.4 | 0 |  | 0 | 22.262 | 43793.8991 | 378156.02 | 26.25 | 44
412685 | 2022-08-11 12:38 | 45.0664 | Oxt_06 (PSt7-10) | 2022-07-29 11:24 | default | 84.7244 | %a.s. | 27.6348 | °C | 1020 | hPa | Humid | 36.4 | 0 |  | 0 | 22.262 | 43786.4598 | 378158.5421 | 26.25 | 44
412692 | 2022-08-11 12:38 | 45.0833 | Oxt_06 (PSt7-10) | 2022-07-29 11:24 | default | 84.6958 | %a.s. | 27.634 | °C | 1020 | hPa | Humid | 36.4 | 0 |  | 0 | 22.266 | 43793.3453 | 378162.5557 | 26.25 | 44
412696 | 2022-08-11 12:38 | 45.1003 | Oxt_06 (PSt7-10) | 2022-07-29 11:24 | default | 84.6858 | %a.s. | 27.6284 | °C | 1020 | hPa | Humid | 36.4 | 0 |  | 0 | 22.268 | 43795.8016 | 378164.9338 | 26.25 | 44
412701 | 2022-08-11 12:38 | 45.1163 | Oxt_06 (PSt7-10) | 2022-07-29 11:24 | default | 84.6989 | %a.s. | 27.648 | °C | 1020 | hPa | Humid | 36.4 | 0 |  | 0 | 22.264 | 43794.2408 | 378155.7175 | 26.25 | 44
412705 | 2022-08-11 12:38 | 45.1333 | Oxt_06 (PSt7-10) | 2022-07-29 11:24 | default | 84.767 | %a.s. | 27.6273 | °C | 1020 | hPa | Humid | 36.4 | 0 |  | 0 | 22.257 | 43794.5473 | 378154.5722 | 26.25 | 44
412712 | 2022-08-11 12:38 | 45.1502 | Oxt_06 (PSt7-10) | 2022-07-29 11:24 | default | 84.7149 | %a.s. | 27.6374 | °C | 1020 | hPa | Humid | 36.4 | 0 |  | 0 | 22.263 | 43794.6777 | 378158.0628 | 26.25 | 44
412717 | 2022-08-11 12:38 | 45.1671 | Oxt_06 (PSt7-10) | 2022-07-29 11:24 | default | 84.7382 | %a.s. | 27.6357 | °C | 1020 | hPa | Humid | 36.4 | 0 |  | 0 | 22.26 | 43799.0106 | 378164.4726 | 26.25 | 44
412720 | 2022-08-11 12:39 | 45.1832 | Oxt_06 (PSt7-10) | 2022-07-29 11:24 | default | 84.6776 | %a.s. | 27.6473 | °C | 1020 | hPa | Humid | 36.4 | 0 |  | 0 | 22.267 | 43795.5016 | 378158.6777 | 26.25 | 44
412727 | 2022-08-11 12:39 | 45.2002 | Oxt_06 (PSt7-10) | 2022-07-29 11:24 | default | 84.7372 | %a.s. | 27.6281 | °C | 1020 | hPa | Humid | 36.4 | 0 |  | 0 | 22.261 | 43804.0324 | 378173.8005 | 26.25 | 44
412731 | 2022-08-11 12:39 | 45.2171 | Oxt_06 (PSt7-10) | 2022-07-29 11:24 | default | 84.7199 | %a.s. | 27.6225 | °C | 1020 | hPa | Humid | 36.4 | 0 |  | 0 | 22.264 | 43793.8286 | 378174.6592 | 26.25 | 44
412737 | 2022-08-11 12:39 | 45.2332 | Oxt_06 (PSt7-10) | 2022-07-29 11:24 | default | 84.6916 | %a.s. | 27.6302 | °C | 1020 | hPa | Humid | 36.4 | 0 |  | 0 | 22.267 | 43804.376 | 378171.1071 | 26.25 | 44
412741 | 2022-08-11 12:39 | 45.2501 | Oxt_06 (PSt7-10) | 2022-07-29 11:24 | default | 84.7071 | %a.s. | 27.6292 | °C | 1020 | hPa | Humid | 36.4 | 0 |  | 0 | 22.265 | 43800.3794 | 378165.8 | 26.25 | 44
412746 | 2022-08-11 12:39 | 45.2671 | Oxt_06 (PSt7-10) | 2022-07-29 11:24 | default | 84.7117 | %a.s. | 27.6414 | °C | 1020 | hPa | Humid | 36.4 | 0 |  | 0 | 22.263 | 43792.1842 | 378175.2807 | 26.25 | 44
412751 | 2022-08-11 12:39 | 45.2831 | Oxt_06 (PSt7-10) | 2022-07-29 11:24 | default | 84.7778 | %a.s. | 27.641 | °C | 1020 | hPa | Humid | 36.4 | 0 |  | 0 | 22.254 | 43799.0665 | 378168.2614 | 26.25 | 44
412757 | 2022-08-11 12:39 | 45.3 | Oxt_06 (PSt7-10) | 2022-07-29 11:24 | default | 84.7382 | %a.s. | 27.6269 | °C | 1020 | hPa | Humid | 36.4 | 0 |  | 0 | 22.261 | 43795.9293 | 378168.2556 | 26.25 | 44
412763 | 2022-08-11 12:39 | 45.317 | Oxt_06 (PSt7-10) | 2022-07-29 11:24 | default | 84.7175 | %a.s. | 27.6432 | °C | 1020 | hPa | Humid | 36.4 | 0 |  | 0 | 22.262 | 43799.5546 | 378176.1158 | 26.25 | 44
412765 | 2022-08-11 12:39 | 45.3331 | Oxt_06 (PSt7-10) | 2022-07-29 11:24 | default | 84.7114 | %a.s. | 27.6417 | °C | 1020 | hPa | Humid | 36.4 | 0 |  | 0 | 22.263 | 43797.1919 | 378175.9332 | 26.25 | 44
412770 | 2022-08-11 12:39 | 45.35 | Oxt_06 (PSt7-10) | 2022-07-29 11:24 | default | 84.6909 | %a.s. | 27.6311 | °C | 1020 | hPa | Humid | 36.4 | 0 |  | 0 | 22.267 | 43800.6669 | 378171.3726 | 26.25 | 44
412776 | 2022-08-11 12:39 | 45.3669 | Oxt_06 (PSt7-10) | 2022-07-29 11:24 | default | 84.735 | %a.s. | 27.6397 | °C | 1020 | hPa | Humid | 36.4 | 0 |  | 0 | 22.26 | 43800.7987 | 378178.3061 | 26.25 | 44
412783 | 2022-08-11 12:39 | 45.3838 | Oxt_06 (PSt7-10) | 2022-07-29 11:24 | default | 84.7133 | %a.s. | 27.6394 | °C | 1020 | hPa | Humid | 36.4 | 0 |  | 0 | 22.263 | 43798.4197 | 378176.5345 | 26.25 | 44
412784 | 2022-08-11 12:39 | 45.3999 | Oxt_06 (PSt7-10) | 2022-07-29 11:24 | default | 84.6281 | %a.s. | 27.6365 | °C | 1020 | hPa | Humid | 36.4 | 0 |  | 0 | 22.275 | 43804.6902 | 378174.3668 | 26.25 | 44
412791 | 2022-08-11 12:39 | 45.4168 | Oxt_06 (PSt7-10) | 2022-07-29 11:24 | default | 84.6898 | %a.s. | 27.6413 | °C | 1020 | hPa | Humid | 36.4 | 0 |  | 0 | 22.266 | 43804.3013 | 378174.4476 | 26.25 | 44
412796 | 2022-08-11 12:39 | 45.4338 | Oxt_06 (PSt7-10) | 2022-07-29 11:24 | default | 84.7587 | %a.s. | 27.6196 | °C | 1020 | hPa | Humid | 36.4 | 0 |  | 0 | 22.259 | 43799.4681 | 378176.0758 | 26.25 | 44
412799 | 2022-08-11 12:39 | 45.4499 | Oxt_06 (PSt7-10) | 2022-07-29 11:24 | default | 84.6963 | %a.s. | 27.6246 | °C | 1020 | hPa | Humid | 36.4 | 0 |  | 0 | 22.267 | 43803.646 | 378176.7298 | 26.25 | 44
412807 | 2022-08-11 12:39 | 45.4668 | Oxt_06 (PSt7-10) | 2022-07-29 11:24 | default | 84.7651 | %a.s. | 27.6208 | °C | 1020 | hPa | Humid | 36.4 | 0 |  | 0 | 22.258 | 43809.3665 | 378179.5036 | 26.25 | 44
412813 | 2022-08-11 12:39 | 45.4838 | Oxt_06 (PSt7-10) | 2022-07-29 11:24 | default | 84.6635 | %a.s. | 27.6379 | °C | 1020 | hPa | Humid | 36.4 | 0 |  | 0 | 22.27 | 43803.9487 | 378187.9195 | 26.25 | 44
412816 | 2022-08-11 12:39 | 45.4998 | Oxt_06 (PSt7-10) | 2022-07-29 11:24 | default | 84.7122 | %a.s. | 27.6407 | °C | 1020 | hPa | Humid | 36.4 | 0 |  | 0 | 22.263 | 43808.4998 | 378188.106 | 26.25 | 44
412821 | 2022-08-11 12:39 | 45.5167 | Oxt_06 (PSt7-10) | 2022-07-29 11:24 | default | 84.6894 | %a.s. | 27.6241 | °C | 1020 | hPa | Humid | 36.4 | 0 |  | 0 | 22.268 | 43811.5805 | 378176.906 | 26.25 | 44
412828 | 2022-08-11 12:39 | 45.5336 | Oxt_06 (PSt7-10) | 2022-07-29 11:24 | default | 84.7233 | %a.s. | 27.6361 | °C | 1020 | hPa | Humid | 36.4 | 0 |  | 0 | 22.262 | 43807.2352 | 378184.2919 | 26.25 | 44
412829 | 2022-08-11 12:39 | 45.5497 | Oxt_06 (PSt7-10) | 2022-07-29 11:24 | default | 84.6543 | %a.s. | 27.6312 | °C | 1020 | hPa | Humid | 36.4 | 0 |  | 0 | 22.272 | 43800.5786 | 378190.514 | 26.25 | 44
412834 | 2022-08-11 12:39 | 45.5666 | Oxt_06 (PSt7-10) | 2022-07-29 11:24 | default | 84.6668 | %a.s. | 27.6338 | °C | 1020 | hPa | Humid | 36.4 | 0 |  | 0 | 22.27 | 43804.6449 | 378197.4032 | 26.25 | 44
412842 | 2022-08-11 12:39 | 45.5835 | Oxt_06 (PSt7-10) | 2022-07-29 11:24 | default | 84.6871 | %a.s. | 27.6446 | °C | 1020 | hPa | Humid | 36.4 | 0 |  | 0 | 22.266 | 43803.1681 | 378189.1938 | 26.25 | 44
412845 | 2022-08-11 12:39 | 45.6004 | Oxt_06 (PSt7-10) | 2022-07-29 11:24 | default | 84.6991 | %a.s. | 27.6299 | °C | 1020 | hPa | Humid | 36.4 | 0 |  | 0 | 22.266 | 43813.0711 | 378202.5214 | 26.25 | 44
412851 | 2022-08-11 12:39 | 45.6165 | Oxt_06 (PSt7-10) | 2022-07-29 11:24 | default | 84.6956 | %a.s. | 27.6254 | °C | 1020 | hPa | Humid | 36.4 | 0 |  | 0 | 22.267 | 43807.5083 | 378213.1026 | 26.25 | 44
412855 | 2022-08-11 12:39 | 45.6335 | Oxt_06 (PSt7-10) | 2022-07-29 11:24 | default | 84.6764 | %a.s. | 27.6398 | °C | 1020 | hPa | Humid | 36.4 | 0 |  | 0 | 22.268 | 43809.3504 | 378187.4318 | 26.25 | 44
412860 | 2022-08-11 12:39 | 45.6504 | Oxt_06 (PSt7-10) | 2022-07-29 11:24 | default | 84.6994 | %a.s. | 27.6385 | °C | 1020 | hPa | Humid | 36.4 | 0 |  | 0 | 22.265 | 43811.6044 | 378196.6296 | 26.25 | 44
412866 | 2022-08-11 12:39 | 45.6665 | Oxt_06 (PSt7-10) | 2022-07-29 11:24 | default | 84.6298 | %a.s. | 27.6523 | °C | 1020 | hPa | Humid | 36.4 | 0 |  | 0 | 22.273 | 43810.5929 | 378195.5948 | 26.25 | 44
412870 | 2022-08-11 12:39 | 45.6834 | Oxt_06 (PSt7-10) | 2022-07-29 11:24 | default | 84.6318 | %a.s. | 27.6498 | °C | 1020 | hPa | Humid | 36.4 | 0 |  | 0 | 22.273 | 43804.8068 | 378187.0363 | 26.25 | 44
412877 | 2022-08-11 12:39 | 45.7004 | Oxt_06 (PSt7-10) | 2022-07-29 11:24 | default | 84.6889 | %a.s. | 27.6336 | °C | 1020 | hPa | Humid | 36.4 | 0 |  | 0 | 22.267 | 43814.0576 | 378198.8244 | 26.25 | 44
412881 | 2022-08-11 12:39 | 45.7164 | Oxt_06 (PSt7-10) | 2022-07-29 11:24 | default | 84.672 | %a.s. | 27.6364 | °C | 1020 | hPa | Humid | 36.4 | 0 |  | 0 | 22.269 | 43817.9552 | 378192.6568 | 26.25 | 44
412887 | 2022-08-11 12:39 | 45.7334 | Oxt_06 (PSt7-10) | 2022-07-29 11:24 | default | 84.6568 | %a.s. | 27.646 | °C | 1020 | hPa | Humid | 36.4 | 0 |  | 0 | 22.27 | 43813.9619 | 378199.1102 | 26.25 | 44
412891 | 2022-08-11 12:39 | 45.7503 | Oxt_06 (PSt7-10) | 2022-07-29 11:24 | default | 84.6608 | %a.s. | 27.6411 | °C | 1020 | hPa | Humid | 36.4 | 0 |  | 0 | 22.27 | 43820.7197 | 378201.2513 | 26.25 | 44
412894 | 2022-08-11 12:39 | 45.7663 | Oxt_06 (PSt7-10) | 2022-07-29 11:24 | default | 84.7478 | %a.s. | 27.6418 | °C | 1020 | hPa | Humid | 36.4 | 0 |  | 0 | 22.258 | 43820.3552 | 378194.5118 | 26.25 | 44
412899 | 2022-08-11 12:39 | 45.7833 | Oxt_06 (PSt7-10) | 2022-07-29 11:24 | default | 84.6042 | %a.s. | 27.639 | °C | 1020 | hPa | Humid | 36.4 | 0 |  | 0 | 22.278 | 43818.9308 | 378205.4469 | 26.25 | 44
412905 | 2022-08-11 12:39 | 45.8002 | Oxt_06 (PSt7-10) | 2022-07-29 11:24 | default | 84.6724 | %a.s. | 27.6359 | °C | 1020 | hPa | Humid | 36.4 | 0 |  | 0 | 22.269 | 43812.6893 | 378199.8648 | 26.25 | 44
412912 | 2022-08-11 12:39 | 45.8171 | Oxt_06 (PSt7-10) | 2022-07-29 11:24 | default | 84.6538 | %a.s. | 27.6408 | °C | 1020 | hPa | Humid | 36.4 | 0 |  | 0 | 22.271 | 43815.4638 | 378203.9016 | 26.25 | 44
412915 | 2022-08-11 12:39 | 45.8332 | Oxt_06 (PSt7-10) | 2022-07-29 11:24 | default | 84.6562 | %a.s. | 27.6467 | °C | 1020 | hPa | Humid | 36.4 | 0 |  | 0 | 22.27 | 43818.572 | 378200.8954 | 26.25 | 44
412920 | 2022-08-11 12:39 | 45.8501 | Oxt_06 (PSt7-10) | 2022-07-29 11:24 | default | 84.6299 | %a.s. | 27.6432 | °C | 1020 | hPa | Humid | 36.4 | 0 |  | 0 | 22.274 | 43811.9216 | 378197.0741 | 26.25 | 44
412927 | 2022-08-11 12:39 | 45.8671 | Oxt_06 (PSt7-10) | 2022-07-29 11:24 | default | 84.6641 | %a.s. | 27.6193 | °C | 1020 | hPa | Humid | 36.4 | 0 |  | 0 | 22.272 | 43820.6622 | 378210.3077 | 26.25 | 44
412931 | 2022-08-11 12:39 | 45.8832 | Oxt_06 (PSt7-10) | 2022-07-29 11:24 | default | 84.6657 | %a.s. | 27.6351 | °C | 1020 | hPa | Humid | 36.4 | 0 |  | 0 | 22.27 | 43814.5559 | 378216.8536 | 26.25 | 44
412936 | 2022-08-11 12:39 | 45.9 | Oxt_06 (PSt7-10) | 2022-07-29 11:24 | default | 84.6604 | %a.s. | 27.6238 | °C | 1020 | hPa | Humid | 36.4 | 0 |  | 0 | 22.272 | 43815.3317 | 378225.776 | 26.25 | 44
412940 | 2022-08-11 12:39 | 45.917 | Oxt_06 (PSt7-10) | 2022-07-29 11:24 | default | 84.6656 | %a.s. | 27.6442 | °C | 1020 | hPa | Humid | 36.4 | 0 |  | 0 | 22.269 | 43819.9309 | 378208.4872 | 26.25 | 44
412945 | 2022-08-11 12:39 | 45.9331 | Oxt_06 (PSt7-10) | 2022-07-29 11:24 | default | 84.683 | %a.s. | 27.6496 | °C | 1020 | hPa | Humid | 36.4 | 0 |  | 0 | 22.266 | 43826.1102 | 378215.0624 | 26.25 | 44
412951 | 2022-08-11 12:39 | 45.95 | Oxt_06 (PSt7-10) | 2022-07-29 11:24 | default | 84.6821 | %a.s. | 27.6329 | °C | 1020 | hPa | Humid | 36.4 | 0 |  | 0 | 22.268 | 43817.0273 | 378213.0626 | 26.25 | 44
412957 | 2022-08-11 12:39 | 45.9669 | Oxt_06 (PSt7-10) | 2022-07-29 11:24 | default | 84.6426 | %a.s. | 27.6367 | °C | 1020 | hPa | Humid | 36.4 | 0 |  | 0 | 22.273 | 43814.8846 | 378212.9985 | 26.25 | 44
412962 | 2022-08-11 12:39 | 45.9838 | Oxt_06 (PSt7-10) | 2022-07-29 11:24 | default | 84.6219 | %a.s. | 27.653 | °C | 1020 | hPa | Humid | 36.4 | 0 |  | 0 | 22.274 | 43820.7748 | 378210.6142 | 26.25 | 44
412966 | 2022-08-11 12:39 | 45.9999 | Oxt_06 (PSt7-10) | 2022-07-29 11:24 | default | 84.6265 | %a.s. | 27.6474 | °C | 1020 | hPa | Humid | 36.4 | 0 |  | 0 | 22.274 | 43821.955 | 378219.9342 | 26.25 | 44
412970 | 2022-08-11 12:39 | 46.0169 | Oxt_06 (PSt7-10) | 2022-07-29 11:24 | default | 84.5513 | %a.s. | 27.6502 | °C | 1020 | hPa | Humid | 36.4 | 0 |  | 0 | 22.284 | 43820.1135 | 378232.8691 | 26.25 | 44
412976 | 2022-08-11 12:39 | 46.0338 | Oxt_06 (PSt7-10) | 2022-07-29 11:24 | default | 84.6308 | %a.s. | 27.6511 | °C | 1020 | hPa | Humid | 36.4 | 0 |  | 0 | 22.273 | 43829.7318 | 378220.6593 | 26.25 | 44
412979 | 2022-08-11 12:39 | 46.0499 | Oxt_06 (PSt7-10) | 2022-07-29 11:24 | default | 84.6949 | %a.s. | 27.644 | °C | 1020 | hPa | Humid | 36.4 | 0 |  | 0 | 22.265 | 43825.8404 | 378214.9016 | 26.25 | 44
412985 | 2022-08-11 12:39 | 46.0668 | Oxt_06 (PSt7-10) | 2022-07-29 11:24 | default | 84.6576 | %a.s. | 27.6272 | °C | 1020 | hPa | Humid | 36.4 | 0 |  | 0 | 22.272 | 43832.828 | 378232.6587 | 26.25 | 44
412991 | 2022-08-11 12:39 | 46.0837 | Oxt_06 (PSt7-10) | 2022-07-29 11:24 | default | 84.6484 | %a.s. | 27.6295 | °C | 1020 | hPa | Humid | 36.4 | 0 |  | 0 | 22.273 | 43828.4036 | 378215.0465 | 26.25 | 44
412994 | 2022-08-11 12:39 | 46.0998 | Oxt_06 (PSt7-10) | 2022-07-29 11:24 | default | 84.6294 | %a.s. | 27.6438 | °C | 1020 | hPa | Humid | 36.4 | 0 |  | 0 | 22.274 | 43828.1782 | 378222.824 | 26.25 | 44
413001 | 2022-08-11 12:39 | 46.1167 | Oxt_06 (PSt7-10) | 2022-07-29 11:24 | default | 84.6044 | %a.s. | 27.6477 | °C | 1020 | hPa | Humid | 36.4 | 0 |  | 0 | 22.277 | 43824.0718 | 378220.2631 | 26.25 | 44
413008 | 2022-08-11 12:39 | 46.1336 | Oxt_06 (PSt7-10) | 2022-07-29 11:24 | default | 84.5868 | %a.s. | 27.6514 | °C | 1020 | hPa | Humid | 36.4 | 0 |  | 0 | 22.279 | 43825.9214 | 378225.9555 | 26.25 | 44
413011 | 2022-08-11 12:39 | 46.1497 | Oxt_06 (PSt7-10) | 2022-07-29 11:24 | default | 84.6495 | %a.s. | 27.6372 | °C | 1020 | hPa | Humid | 36.4 | 0 |  | 0 | 22.272 | 43829.8944 | 378238.5603 | 26.25 | 44
413016 | 2022-08-11 12:39 | 46.1666 | Oxt_06 (PSt7-10) | 2022-07-29 11:24 | default | 84.6274 | %a.s. | 27.6374 | °C | 1020 | hPa | Humid | 36.4 | 0 |  | 0 | 22.275 | 43829.9328 | 378238.449 | 26.25 | 44
413023 | 2022-08-11 12:40 | 46.1835 | Oxt_06 (PSt7-10) | 2022-07-29 11:24 | default | 84.6174 | %a.s. | 27.6317 | °C | 1020 | hPa | Humid | 36.4 | 0 |  | 0 | 22.277 | 43827.6818 | 378236.9907 | 26.25 | 44
413026 | 2022-08-11 12:40 | 46.2005 | Oxt_06 (PSt7-10) | 2022-07-29 11:24 | default | 84.6335 | %a.s. | 27.6299 | °C | 1020 | hPa | Humid | 36.4 | 0 |  | 0 | 22.275 | 43829.8539 | 378246.959 | 26.25 | 44
413030 | 2022-08-11 12:40 | 46.2165 | Oxt_06 (PSt7-10) | 2022-07-29 11:24 | default | 84.6175 | %a.s. | 27.6405 | °C | 1020 | hPa | Humid | 36.4 | 0 |  | 0 | 22.276 | 43834.2898 | 378251.7547 | 26.25 | 44
413036 | 2022-08-11 12:40 | 46.2334 | Oxt_06 (PSt7-10) | 2022-07-29 11:24 | default | 84.6042 | %a.s. | 27.6301 | °C | 1020 | hPa | Humid | 36.4 | 0 |  | 0 | 22.279 | 43828.904 | 378247.0376 | 26.25 | 44
413041 | 2022-08-11 12:40 | 46.2504 | Oxt_06 (PSt7-10) | 2022-07-29 11:24 | default | 84.6205 | %a.s. | 27.628 | °C | 1020 | hPa | Humid | 36.4 | 0 |  | 0 | 22.277 | 43831.0583 | 378246.0173 | 26.25 | 44
413044 | 2022-08-11 12:40 | 46.2664 | Oxt_06 (PSt7-10) | 2022-07-29 11:24 | default | 84.5834 | %a.s. | 27.6466 | °C | 1020 | hPa | Humid | 36.4 | 0 |  | 0 | 22.28 | 43831.8477 | 378245.2401 | 26.25 | 44
413050 | 2022-08-11 12:40 | 46.2834 | Oxt_06 (PSt7-10) | 2022-07-29 11:24 | default | 84.5951 | %a.s. | 27.6501 | °C | 1020 | hPa | Humid | 36.4 | 0 |  | 0 | 22.278 | 43829.9972 | 378242.0112 | 26.25 | 44
413056 | 2022-08-11 12:40 | 46.3003 | Oxt_06 (PSt7-10) | 2022-07-29 11:24 | default | 84.6564 | %a.s. | 27.6465 | °C | 1020 | hPa | Humid | 36.4 | 0 |  | 0 | 22.27 | 43837.3575 | 378250.7916 | 26.25 | 44
413060 | 2022-08-11 12:40 | 46.3164 | Oxt_06 (PSt7-10) | 2022-07-29 11:24 | default | 84.6067 | %a.s. | 27.6448 | °C | 1020 | hPa | Humid | 36.4 | 0 |  | 0 | 22.277 | 43839.2879 | 378258.3171 | 26.25 | 44
413066 | 2022-08-11 12:40 | 46.3333 | Oxt_06 (PSt7-10) | 2022-07-29 11:24 | default | 84.6822 | %a.s. | 27.6417 | °C | 1020 | hPa | Humid | 36.4 | 0 |  | 0 | 22.267 | 43840.1406 | 378255.141 | 26.25 | 44
413071 | 2022-08-11 12:40 | 46.3502 | Oxt_06 (PSt7-10) | 2022-07-29 11:24 | default | 84.5841 | %a.s. | 27.6547 | °C | 1020 | hPa | Humid | 36.4 | 0 |  | 0 | 22.279 | 43836.1091 | 378249.4934 | 26.25 | 44
413078 | 2022-08-11 12:40 | 46.3671 | Oxt_06 (PSt7-10) | 2022-07-29 11:24 | default | 84.5633 | %a.s. | 27.6534 | °C | 1020 | hPa | Humid | 36.4 | 0 |  | 0 | 22.282 | 43839.7629 | 378255.6628 | 26.25 | 44
413080 | 2022-08-11 12:40 | 46.3832 | Oxt_06 (PSt7-10) | 2022-07-29 11:24 | default | 84.6113 | %a.s. | 27.6481 | °C | 1020 | hPa | Humid | 36.4 | 0 |  | 0 | 22.276 | 43838.9465 | 378246.0608 | 26.25 | 44
413086 | 2022-08-11 12:40 | 46.4002 | Oxt_06 (PSt7-10) | 2022-07-29 11:24 | default | 84.6126 | %a.s. | 27.6376 | °C | 1020 | hPa | Humid | 36.4 | 0 |  | 0 | 22.277 | 43840.6058 | 378255.0024 | 26.25 | 44
413093 | 2022-08-11 12:40 | 46.4171 | Oxt_06 (PSt7-10) | 2022-07-29 11:24 | default | 84.5505 | %a.s. | 27.6423 | °C | 1020 | hPa | Humid | 36.4 | 0 |  | 0 | 22.285 | 43839.9652 | 378251.7651 | 26.25 | 44
413095 | 2022-08-11 12:40 | 46.4331 | Oxt_06 (PSt7-10) | 2022-07-29 11:24 | default | 84.5712 | %a.s. | 27.6437 | °C | 1020 | hPa | Humid | 36.4 | 0 |  | 0 | 22.282 | 43837.609 | 378242.2473 | 26.25 | 44
413102 | 2022-08-11 12:40 | 46.4501 | Oxt_06 (PSt7-10) | 2022-07-29 11:24 | default | 84.665 | %a.s. | 27.6449 | °C | 1020 | hPa | Humid | 36.4 | 0 |  | 0 | 22.269 | 43842.0255 | 378271.6112 | 26.25 | 44
413106 | 2022-08-11 12:40 | 46.467 | Oxt_06 (PSt7-10) | 2022-07-29 11:24 | default | 84.6162 | %a.s. | 27.6332 | °C | 1020 | hPa | Humid | 36.4 | 0 |  | 0 | 22.277 | 43845.8034 | 378254.2534 | 26.25 | 44
413109 | 2022-08-11 12:40 | 46.4832 | Oxt_06 (PSt7-10) | 2022-07-29 11:24 | default | 84.5742 | %a.s. | 27.6311 | °C | 1020 | hPa | Humid | 36.4 | 0 |  | 0 | 22.283 | 43849.3113 | 378261.4232 | 26.25 | 44
413115 | 2022-08-11 12:40 | 46.5001 | Oxt_06 (PSt7-10) | 2022-07-29 11:24 | default | 84.6015 | %a.s. | 27.6423 | °C | 1020 | hPa | Humid | 36.4 | 0 |  | 0 | 22.278 | 43847.7158 | 378257.871 | 26.25 | 44
413122 | 2022-08-11 12:40 | 46.517 | Oxt_06 (PSt7-10) | 2022-07-29 11:24 | default | 84.6305 | %a.s. | 27.6336 | °C | 1020 | hPa | Humid | 36.4 | 0 |  | 0 | 22.275 | 43850.3059 | 378268.0467 | 26.25 | 44
413126 | 2022-08-11 12:40 | 46.5331 | Oxt_06 (PSt7-10) | 2022-07-29 11:24 | default | 84.5562 | %a.s. | 27.6353 | °C | 1020 | hPa | Humid | 36.4 | 0 |  | 0 | 22.285 | 43849.8833 | 378252.723 | 26.25 | 44
413131 | 2022-08-11 12:40 | 46.55 | Oxt_06 (PSt7-10) | 2022-07-29 11:24 | default | 84.6177 | %a.s. | 27.6314 | °C | 1020 | hPa | Humid | 36.4 | 0 |  | 0 | 22.277 | 43849.6839 | 378263.701 | 26.25 | 44
413136 | 2022-08-11 12:40 | 46.5669 | Oxt_06 (PSt7-10) | 2022-07-29 11:24 | default | 84.5932 | %a.s. | 27.6257 | °C | 1020 | hPa | Humid | 36.4 | 0 |  | 0 | 22.281 | 43859.3636 | 378263.7949 | 26.25 | 44
413142 | 2022-08-11 12:40 | 46.5838 | Oxt_06 (PSt7-10) | 2022-07-29 11:24 | default | 84.6805 | %a.s. | 27.6348 | °C | 1020 | hPa | Humid | 36.4 | 0 |  | 0 | 22.268 | 43854.2242 | 378273.8682 | 26.25 | 44
413145 | 2022-08-11 12:40 | 46.5999 | Oxt_06 (PSt7-10) | 2022-07-29 11:24 | default | 84.637 | %a.s. | 27.6434 | °C | 1020 | hPa | Humid | 36.4 | 0 |  | 0 | 22.273 | 43850.115 | 378264.9573 | 26.25 | 44
413150 | 2022-08-11 12:40 | 46.6168 | Oxt_06 (PSt7-10) | 2022-07-29 11:24 | default | 84.5853 | %a.s. | 27.6443 | °C | 1020 | hPa | Humid | 36.4 | 0 |  | 0 | 22.28 | 43852.8066 | 378278.4586 | 26.25 | 44
413156 | 2022-08-11 12:40 | 46.6337 | Oxt_06 (PSt7-10) | 2022-07-29 11:24 | default | 84.5888 | %a.s. | 27.6578 | °C | 1020 | hPa | Humid | 36.4 | 0 |  | 0 | 22.278 | 43855.9597 | 378291.0233 | 26.25 | 44
413159 | 2022-08-11 12:40 | 46.6497 | Oxt_06 (PSt7-10) | 2022-07-29 11:24 | default | 84.6219 | %a.s. | 27.6441 | °C | 1020 | hPa | Humid | 36.4 | 0 |  | 0 | 22.275 | 43855.3432 | 378275.4209 | 26.25 | 44
413165 | 2022-08-11 12:40 | 46.6667 | Oxt_06 (PSt7-10) | 2022-07-29 11:24 | default | 84.6069 | %a.s. | 27.6357 | °C | 1020 | hPa | Humid | 36.4 | 0 |  | 0 | 22.278 | 43858.6716 | 378267.4649 | 26.25 | 44
413171 | 2022-08-11 12:40 | 46.6836 | Oxt_06 (PSt7-10) | 2022-07-29 11:24 | default | 84.6594 | %a.s. | 27.6428 | °C | 1020 | hPa | Humid | 36.4 | 0 |  | 0 | 22.27 | 43856.6226 | 378273.7296 | 26.25 | 44
413175 | 2022-08-11 12:40 | 46.6997 | Oxt_06 (PSt7-10) | 2022-07-29 11:24 | default | 84.5571 | %a.s. | 27.6431 | °C | 1020 | hPa | Humid | 36.4 | 0 |  | 0 | 22.284 | 43852.9118 | 378272.5124 | 26.25 | 44
413180 | 2022-08-11 12:40 | 46.7166 | Oxt_06 (PSt7-10) | 2022-07-29 11:24 | default | 84.5955 | %a.s. | 27.6229 | °C | 1020 | hPa | Humid | 36.4 | 0 |  | 0 | 22.281 | 43859.5412 | 378275.7782 | 26.25 | 44
413187 | 2022-08-11 12:40 | 46.7335 | Oxt_06 (PSt7-10) | 2022-07-29 11:24 | default | 84.5705 | %a.s. | 27.6267 | °C | 1020 | hPa | Humid | 36.4 | 0 |  | 0 | 22.284 | 43855.1745 | 378278.069 | 26.25 | 44
413192 | 2022-08-11 12:40 | 46.7504 | Oxt_06 (PSt7-10) | 2022-07-29 11:24 | default | 84.6707 | %a.s. | 27.6558 | °C | 1020 | hPa | Humid | 36.4 | 0 |  | 0 | 22.267 | 43860.2552 | 378283.5398 | 26.25 | 44
413194 | 2022-08-11 12:40 | 46.7665 | Oxt_06 (PSt7-10) | 2022-07-29 11:24 | default | 84.5488 | %a.s. | 27.6532 | °C | 1020 | hPa | Humid | 36.4 | 0 |  | 0 | 22.284 | 43863.4994 | 378275.9791 | 26.25 | 44
413201 | 2022-08-11 12:40 | 46.7834 | Oxt_06 (PSt7-10) | 2022-07-29 11:24 | default | 84.5221 | %a.s. | 27.6592 | °C | 1020 | hPa | Humid | 36.4 | 0 |  | 0 | 22.287 | 43867.1683 | 378286.8535 | 26.25 | 44
413205 | 2022-08-11 12:40 | 46.8004 | Oxt_06 (PSt7-10) | 2022-07-29 11:24 | default | 84.585 | %a.s. | 27.6536 | °C | 1020 | hPa | Humid | 36.4 | 0 |  | 0 | 22.279 | 43860.9913 | 378285.9053 | 26.25 | 44
413211 | 2022-08-11 12:40 | 46.8165 | Oxt_06 (PSt7-10) | 2022-07-29 11:24 | default | 84.5825 | %a.s. | 27.6477 | °C | 1020 | hPa | Humid | 36.4 | 0 |  | 0 | 22.28 | 43862.9236 | 378287.5616 | 26.25 | 44
413215 | 2022-08-11 12:40 | 46.8334 | Oxt_06 (PSt7-10) | 2022-07-29 11:24 | default | 84.5763 | %a.s. | 27.6374 | °C | 1020 | hPa | Humid | 36.4 | 0 |  | 0 | 22.282 | 43867.357 | 378285.0931 | 26.25 | 44
413221 | 2022-08-11 12:40 | 46.8503 | Oxt_06 (PSt7-10) | 2022-07-29 11:24 | default | 84.557 | %a.s. | 27.6343 | °C | 1020 | hPa | Humid | 36.4 | 0 |  | 0 | 22.285 | 43866.5885 | 378296.0376 | 26.25 | 44
413225 | 2022-08-11 12:40 | 46.8664 | Oxt_06 (PSt7-10) | 2022-07-29 11:24 | default | 84.5244 | %a.s. | 27.6386 | °C | 1020 | hPa | Humid | 36.4 | 0 |  | 0 | 22.289 | 43865.5093 | 378298.4774 | 26.25 | 44
413230 | 2022-08-11 12:40 | 46.8833 | Oxt_06 (PSt7-10) | 2022-07-29 11:24 | default | 84.5464 | %a.s. | 27.6384 | °C | 1020 | hPa | Humid | 36.4 | 0 |  | 0 | 22.286 | 43864.652 | 378291.5197 | 26.25 | 44
413235 | 2022-08-11 12:40 | 46.9002 | Oxt_06 (PSt7-10) | 2022-07-29 11:24 | default | 84.5232 | %a.s. | 27.64 | °C | 1020 | hPa | Humid | 36.4 | 0 |  | 0 | 22.289 | 43873.3604 | 378295.3613 | 26.25 | 44
413242 | 2022-08-11 12:40 | 46.9171 | Oxt_06 (PSt7-10) | 2022-07-29 11:24 | default | 84.5553 | %a.s. | 27.6453 | °C | 1020 | hPa | Humid | 36.4 | 0 |  | 0 | 22.284 | 43870.2597 | 378300.4262 | 26.25 | 44
413245 | 2022-08-11 12:40 | 46.9332 | Oxt_06 (PSt7-10) | 2022-07-29 11:24 | default | 84.5721 | %a.s. | 27.6425 | °C | 1020 | hPa | Humid | 36.4 | 0 |  | 0 | 22.282 | 43865.6442 | 378295.2702 | 26.25 | 44
413250 | 2022-08-11 12:40 | 46.9501 | Oxt_06 (PSt7-10) | 2022-07-29 11:24 | default | 84.5868 | %a.s. | 27.6424 | °C | 1020 | hPa | Humid | 36.4 | 0 |  | 0 | 22.28 | 43871.9032 | 378309.1501 | 26.25 | 44
413256 | 2022-08-11 12:40 | 46.9671 | Oxt_06 (PSt7-10) | 2022-07-29 11:24 | default | 84.538 | %a.s. | 27.6487 | °C | 1020 | hPa | Humid | 36.4 | 0 |  | 0 | 22.286 | 43869.1751 | 378311.0401 | 26.25 | 44
413260 | 2022-08-11 12:40 | 46.9832 | Oxt_06 (PSt7-10) | 2022-07-29 11:24 | default | 84.5548 | %a.s. | 27.637 | °C | 1020 | hPa | Humid | 36.4 | 0 |  | 0 | 22.285 | 43865.892 | 378309.1077 | 26.25 | 44
413264 | 2022-08-11 12:40 | 47.0001 | Oxt_06 (PSt7-10) | 2022-07-29 11:24 | default | 84.5243 | %a.s. | 27.6476 | °C | 1020 | hPa | Humid | 36.4 | 0 |  | 0 | 22.288 | 43866.9293 | 378319.888 | 26.25 | 44
413272 | 2022-08-11 12:40 | 47.017 | Oxt_06 (PSt7-10) | 2022-07-29 11:24 | default | 84.5279 | %a.s. | 27.6521 | °C | 1020 | hPa | Humid | 36.4 | 0 |  | 0 | 22.287 | 43873.2058 | 378313.8066 | 26.25 | 44
413275 | 2022-08-11 12:40 | 47.0331 | Oxt_06 (PSt7-10) | 2022-07-29 11:24 | default | 84.5527 | %a.s. | 27.6574 | °C | 1020 | hPa | Humid | 36.4 | 0 |  | 0 | 22.283 | 43874.101 | 378314.018 | 26.25 | 44
413280 | 2022-08-11 12:40 | 47.05 | Oxt_06 (PSt7-10) | 2022-07-29 11:24 | default | 84.4927 | %a.s. | 27.6506 | °C | 1020 | hPa | Humid | 36.4 | 0 |  | 0 | 22.292 | 43869.6808 | 378310.8622 | 26.25 | 44
413286 | 2022-08-11 12:40 | 47.0669 | Oxt_06 (PSt7-10) | 2022-07-29 11:24 | default | 84.5472 | %a.s. | 27.6552 | °C | 1020 | hPa | Humid | 36.4 | 0 |  | 0 | 22.284 | 43872.081 | 378311.5877 | 26.25 | 44
413290 | 2022-08-11 12:40 | 47.083 | Oxt_06 (PSt7-10) | 2022-07-29 11:24 | default | 84.5181 | %a.s. | 27.6552 | °C | 1020 | hPa | Humid | 36.4 | 0 |  | 0 | 22.288 | 43872.3748 | 378315.7323 | 26.25 | 44
413295 | 2022-08-11 12:40 | 47.1 | Oxt_06 (PSt7-10) | 2022-07-29 11:24 | default | 84.5815 | %a.s. | 27.64 | °C | 1020 | hPa | Humid | 36.4 | 0 |  | 0 | 22.281 | 43878.0709 | 378318.9662 | 26.25 | 44
413301 | 2022-08-11 12:40 | 47.1169 | Oxt_06 (PSt7-10) | 2022-07-29 11:24 | default | 84.5265 | %a.s. | 27.6449 | °C | 1020 | hPa | Humid | 36.4 | 0 |  | 0 | 22.288 | 43878.4171 | 378323.9792 | 26.25 | 44
413304 | 2022-08-11 12:40 | 47.133 | Oxt_06 (PSt7-10) | 2022-07-29 11:24 | default | 84.5689 | %a.s. | 27.6464 | °C | 1020 | hPa | Humid | 36.4 | 0 |  | 0 | 22.282 | 43878.6279 | 378325.1958 | 26.25 | 44
413309 | 2022-08-11 12:40 | 47.1499 | Oxt_06 (PSt7-10) | 2022-07-29 11:24 | default | 84.5155 | %a.s. | 27.6316 | °C | 1020 | hPa | Humid | 36.4 | 0 |  | 0 | 22.291 | 43874.3627 | 378335.3891 | 26.25 | 44
413315 | 2022-08-11 12:40 | 47.1668 | Oxt_06 (PSt7-10) | 2022-07-29 11:24 | default | 84.5707 | %a.s. | 27.6532 | °C | 1020 | hPa | Humid | 36.4 | 0 |  | 0 | 22.281 | 43875.7722 | 378329.8885 | 26.25 | 44
413322 | 2022-08-11 12:41 | 47.1837 | Oxt_06 (PSt7-10) | 2022-07-29 11:24 | default | 84.5278 | %a.s. | 27.6344 | °C | 1020 | hPa | Humid | 36.4 | 0 |  | 0 | 22.289 | 43878.6893 | 378322.2965 | 26.25 | 44
413326 | 2022-08-11 12:41 | 47.1998 | Oxt_06 (PSt7-10) | 2022-07-29 11:24 | default | 84.5482 | %a.s. | 27.6362 | °C | 1020 | hPa | Humid | 36.4 | 0 |  | 0 | 22.286 | 43882.4024 | 378335.7646 | 26.25 | 44
413329 | 2022-08-11 12:41 | 47.2167 | Oxt_06 (PSt7-10) | 2022-07-29 11:24 | default | 84.5305 | %a.s. | 27.6489 | °C | 1020 | hPa | Humid | 36.4 | 0 |  | 0 | 22.287 | 43883.3602 | 378345.3722 | 26.25 | 44
413336 | 2022-08-11 12:41 | 47.2337 | Oxt_06 (PSt7-10) | 2022-07-29 11:24 | default | 84.5231 | %a.s. | 27.649 | °C | 1020 | hPa | Humid | 36.4 | 0 |  | 0 | 22.288 | 43881.024 | 378340.3083 | 26.25 | 44
413339 | 2022-08-11 12:41 | 47.2498 | Oxt_06 (PSt7-10) | 2022-07-29 11:24 | default | 84.5137 | %a.s. | 27.6606 | °C | 1020 | hPa | Humid | 36.4 | 0 |  | 0 | 22.288 | 43880.9219 | 378340.401 | 26.25 | 44
413344 | 2022-08-11 12:41 | 47.2667 | Oxt_06 (PSt7-10) | 2022-07-29 11:24 | default | 84.5179 | %a.s. | 27.6465 | °C | 1020 | hPa | Humid | 36.4 | 0 |  | 0 | 22.289 | 43882.1353 | 378336.6773 | 26.25 | 44
413350 | 2022-08-11 12:41 | 47.2836 | Oxt_06 (PSt7-10) | 2022-07-29 11:24 | default | 84.59 | %a.s. | 27.6475 | °C | 1020 | hPa | Humid | 36.4 | 0 |  | 0 | 22.279 | 43882.1207 | 378339.8862 | 26.25 | 44
413355 | 2022-08-11 12:41 | 47.2997 | Oxt_06 (PSt7-10) | 2022-07-29 11:24 | default | 84.6003 | %a.s. | 27.6437 | °C | 1020 | hPa | Humid | 36.4 | 0 |  | 0 | 22.278 | 43883.1633 | 378346.9228 | 26.25 | 44
413360 | 2022-08-11 12:41 | 47.3166 | Oxt_06 (PSt7-10) | 2022-07-29 11:24 | default | 84.5399 | %a.s. | 27.6463 | °C | 1020 | hPa | Humid | 36.4 | 0 |  | 0 | 22.286 | 43886.3895 | 378347.7713 | 26.25 | 44
413364 | 2022-08-11 12:41 | 47.3335 | Oxt_06 (PSt7-10) | 2022-07-29 11:24 | default | 84.541 | %a.s. | 27.645 | °C | 1020 | hPa | Humid | 36.4 | 0 |  | 0 | 22.286 | 43888.3291 | 378341.9544 | 26.25 | 44
413373 | 2022-08-11 12:41 | 47.3505 | Oxt_06 (PSt7-10) | 2022-07-29 11:24 | default | 84.5277 | %a.s. | 27.6434 | °C | 1020 | hPa | Humid | 36.4 | 0 |  | 0 | 22.288 | 43887.541 | 378348.2056 | 26.25 | 44
413374 | 2022-08-11 12:41 | 47.3666 | Oxt_06 (PSt7-10) | 2022-07-29 11:24 | default | 84.5144 | %a.s. | 27.6419 | °C | 1020 | hPa | Humid | 36.4 | 0 |  | 0 | 22.29 | 43886.7091 | 378343.4275 | 26.25 | 44
413379 | 2022-08-11 12:41 | 47.3835 | Oxt_06 (PSt7-10) | 2022-07-29 11:24 | default | 84.4851 | %a.s. | 27.6599 | °C | 1020 | hPa | Humid | 36.4 | 0 |  | 0 | 22.292 | 43891.331 | 378356.1843 | 26.25 | 44
413388 | 2022-08-11 12:41 | 47.4004 | Oxt_06 (PSt7-10) | 2022-07-29 11:24 | default | 84.5003 | %a.s. | 27.6591 | °C | 1020 | hPa | Humid | 36.4 | 0 |  | 0 | 22.29 | 43895.6252 | 378356.3996 | 26.25 | 44
413389 | 2022-08-11 12:41 | 47.4165 | Oxt_06 (PSt7-10) | 2022-07-29 11:24 | default | 84.5098 | %a.s. | 27.6564 | °C | 1020 | hPa | Humid | 36.4 | 0 |  | 0 | 22.289 | 43891.866 | 378352.6369 | 26.25 | 44
413394 | 2022-08-11 12:41 | 47.4335 | Oxt_06 (PSt7-10) | 2022-07-29 11:24 | default | 84.5097 | %a.s. | 27.6387 | °C | 1020 | hPa | Humid | 36.4 | 0 |  | 0 | 22.291 | 43894.2892 | 378348.5912 | 26.25 | 44
413403 | 2022-08-11 12:41 | 47.4504 | Oxt_06 (PSt7-10) | 2022-07-29 11:24 | default | 84.5602 | %a.s. | 27.6394 | °C | 1020 | hPa | Humid | 36.4 | 0 |  | 0 | 22.284 | 43895.6665 | 378356.9635 | 26.25 | 44
413405 | 2022-08-11 12:41 | 47.4665 | Oxt_06 (PSt7-10) | 2022-07-29 11:24 | default | 84.5491 | %a.s. | 27.644 | °C | 1020 | hPa | Humid | 36.4 | 0 |  | 0 | 22.285 | 43896.4968 | 378345.5364 | 26.25 | 44
413410 | 2022-08-11 12:41 | 47.4834 | Oxt_06 (PSt7-10) | 2022-07-29 11:24 | default | 84.5465 | %a.s. | 27.6471 | °C | 1020 | hPa | Humid | 36.4 | 0 |  | 0 | 22.285 | 43894.5856 | 378352.7867 | 26.25 | 44
413418 | 2022-08-11 12:41 | 47.5004 | Oxt_06 (PSt7-10) | 2022-07-29 11:24 | default | 84.4763 | %a.s. | 27.644 | °C | 1020 | hPa | Humid | 36.4 | 0 |  | 0 | 22.295 | 43893.5572 | 378356.46 | 26.25 | 44
413419 | 2022-08-11 12:41 | 47.5164 | Oxt_06 (PSt7-10) | 2022-07-29 11:24 | default | 84.4965 | %a.s. | 27.6371 | °C | 1020 | hPa | Humid | 36.4 | 0 |  | 0 | 22.293 | 43894.649 | 378353.4256 | 26.25 | 44
413424 | 2022-08-11 12:41 | 47.5334 | Oxt_06 (PSt7-10) | 2022-07-29 11:24 | default | 84.5237 | %a.s. | 27.6306 | °C | 1020 | hPa | Humid | 36.4 | 0 |  | 0 | 22.29 | 43896.6307 | 378384.5925 | 26.25 | 44
413430 | 2022-08-11 12:41 | 47.5503 | Oxt_06 (PSt7-10) | 2022-07-29 11:24 | default | 84.5267 | %a.s. | 27.6447 | °C | 1020 | hPa | Humid | 36.4 | 0 |  | 0 | 22.288 | 43894.9428 | 378367.5849 | 26.25 | 44
413434 | 2022-08-11 12:41 | 47.5664 | Oxt_06 (PSt7-10) | 2022-07-29 11:24 | default | 84.4505 | %a.s. | 27.6489 | °C | 1020 | hPa | Humid | 36.4 | 0 |  | 0 | 22.298 | 43900.4749 | 378363.3056 | 26.25 | 44
413439 | 2022-08-11 12:41 | 47.5833 | Oxt_06 (PSt7-10) | 2022-07-29 11:24 | default | 84.4773 | %a.s. | 27.6428 | °C | 1020 | hPa | Humid | 36.4 | 0 |  | 0 | 22.295 | 43897.6449 | 378366.1699 | 26.25 | 44
413445 | 2022-08-11 12:41 | 47.6002 | Oxt_06 (PSt7-10) | 2022-07-29 11:24 | default | 84.4916 | %a.s. | 27.6431 | °C | 1020 | hPa | Humid | 36.4 | 0 |  | 0 | 22.293 | 43899.2786 | 378369.4247 | 26.25 | 44
413452 | 2022-08-11 12:41 | 47.6171 | Oxt_06 (PSt7-10) | 2022-07-29 11:24 | default | 84.4763 | %a.s. | 27.6529 | °C | 1020 | hPa | Humid | 36.4 | 0 |  | 0 | 22.294 | 43901.783 | 378367.6618 | 26.25 | 44
413455 | 2022-08-11 12:41 | 47.6332 | Oxt_06 (PSt7-10) | 2022-07-29 11:24 | default | 84.4903 | %a.s. | 27.6446 | °C | 1020 | hPa | Humid | 36.4 | 0 |  | 0 | 22.293 | 43903.5019 | 378376.7915 | 26.25 | 44
413460 | 2022-08-11 12:41 | 47.6501 | Oxt_06 (PSt7-10) | 2022-07-29 11:24 | default | 84.5573 | %a.s. | 27.6428 | °C | 1020 | hPa | Humid | 36.4 | 0 |  | 0 | 22.284 | 43907.1333 | 378389.86 | 26.25 | 44
413468 | 2022-08-11 12:41 | 47.667 | Oxt_06 (PSt7-10) | 2022-07-29 11:24 | default | 84.5684 | %a.s. | 27.6382 | °C | 1020 | hPa | Humid | 36.4 | 0 |  | 0 | 22.283 | 43905.4213 | 378391.8034 | 26.25 | 44
413470 | 2022-08-11 12:41 | 47.6831 | Oxt_06 (PSt7-10) | 2022-07-29 11:24 | default | 84.4782 | %a.s. | 27.6416 | °C | 1020 | hPa | Humid | 36.4 | 0 |  | 0 | 22.295 | 43905.5475 | 378376.5257 | 26.25 | 44
413476 | 2022-08-11 12:41 | 47.7 | Oxt_06 (PSt7-10) | 2022-07-29 11:24 | default | 84.4438 | %a.s. | 27.6481 | °C | 1020 | hPa | Humid | 36.4 | 0 |  | 0 | 22.299 | 43912.9321 | 378406.4302 | 26.25 | 44
413481 | 2022-08-11 12:41 | 47.7169 | Oxt_06 (PSt7-10) | 2022-07-29 11:24 | default | 84.4738 | %a.s. | 27.6559 | °C | 1020 | hPa | Humid | 36.4 | 0 |  | 0 | 22.294 | 43914.8307 | 378415.8196 | 26.25 | 44
413484 | 2022-08-11 12:41 | 47.7331 | Oxt_06 (PSt7-10) | 2022-07-29 11:24 | default | 84.5031 | %a.s. | 27.6468 | °C | 1020 | hPa | Humid | 36.4 | 0 |  | 0 | 22.291 | 43914.6306 | 378393.3912 | 26.25 | 44
413490 | 2022-08-11 12:41 | 47.75 | Oxt_06 (PSt7-10) | 2022-07-29 11:24 | default | 84.5201 | %a.s. | 27.6349 | °C | 1020 | hPa | Humid | 36.4 | 0 |  | 0 | 22.29 | 43912.0297 | 378404.0334 | 26.25 | 44
413495 | 2022-08-11 12:41 | 47.7669 | Oxt_06 (PSt7-10) | 2022-07-29 11:24 | default | 84.4782 | %a.s. | 27.6505 | °C | 1020 | hPa | Humid | 36.4 | 0 |  | 0 | 22.294 | 43908.6877 | 378393.272 | 26.25 | 44
413499 | 2022-08-11 12:41 | 47.783 | Oxt_06 (PSt7-10) | 2022-07-29 11:24 | default | 84.4796 | %a.s. | 27.6489 | °C | 1020 | hPa | Humid | 36.4 | 0 |  | 0 | 22.294 | 43906.9904 | 378403.2694 | 26.25 | 44
413505 | 2022-08-11 12:41 | 47.8 | Oxt_06 (PSt7-10) | 2022-07-29 11:24 | default | 84.482 | %a.s. | 27.6459 | °C | 1020 | hPa | Humid | 36.4 | 0 |  | 0 | 22.294 | 43914.0037 | 378406.6963 | 26.25 | 44
413511 | 2022-08-11 12:41 | 47.8169 | Oxt_06 (PSt7-10) | 2022-07-29 11:24 | default | 84.4391 | %a.s. | 27.6449 | °C | 1020 | hPa | Humid | 36.4 | 0 |  | 0 | 22.3 | 43910.9441 | 378401.3392 | 26.25 | 44
413515 | 2022-08-11 12:41 | 47.833 | Oxt_06 (PSt7-10) | 2022-07-29 11:24 | default | 84.4917 | %a.s. | 27.643 | °C | 1020 | hPa | Humid | 36.4 | 0 |  | 0 | 22.293 | 43908.5296 | 378396.502 | 26.25 | 44
413521 | 2022-08-11 12:41 | 47.85 | Oxt_06 (PSt7-10) | 2022-07-29 11:24 | default | 84.4922 | %a.s. | 27.6513 | °C | 1020 | hPa | Humid | 36.4 | 0 |  | 0 | 22.292 | 43919.4887 | 378415.5569 | 26.25 | 44
413526 | 2022-08-11 12:41 | 47.8669 | Oxt_06 (PSt7-10) | 2022-07-29 11:24 | default | 84.4973 | %a.s. | 27.645 | °C | 1020 | hPa | Humid | 36.4 | 0 |  | 0 | 22.292 | 43919.3621 | 378424.5865 | 26.25 | 44
413531 | 2022-08-11 12:41 | 47.8838 | Oxt_06 (PSt7-10) | 2022-07-29 11:24 | default | 84.4705 | %a.s. | 27.6511 | °C | 1020 | hPa | Humid | 36.4 | 0 |  | 0 | 22.295 | 43919.0993 | 378415.4421 | 26.25 | 44
413534 | 2022-08-11 12:41 | 47.8998 | Oxt_06 (PSt7-10) | 2022-07-29 11:24 | default | 84.4842 | %a.s. | 27.6521 | °C | 1020 | hPa | Humid | 36.4 | 0 |  | 0 | 22.293 | 43919.1322 | 378417.6005 | 26.25 | 44
413540 | 2022-08-11 12:41 | 47.9167 | Oxt_06 (PSt7-10) | 2022-07-29 11:24 | default | 84.5198 | %a.s. | 27.6442 | °C | 1020 | hPa | Humid | 36.4 | 0 |  | 0 | 22.289 | 43917.8378 | 378416.409 | 26.25 | 44
413545 | 2022-08-11 12:41 | 47.9337 | Oxt_06 (PSt7-10) | 2022-07-29 11:24 | default | 84.4827 | %a.s. | 27.654 | °C | 1020 | hPa | Humid | 36.4 | 0 |  | 0 | 22.293 | 43917.7615 | 378417.1037 | 26.25 | 44
413549 | 2022-08-11 12:41 | 47.9497 | Oxt_06 (PSt7-10) | 2022-07-29 11:24 | default | 84.4346 | %a.s. | 27.6505 | °C | 1020 | hPa | Humid | 36.4 | 0 |  | 0 | 22.3 | 43923.1793 | 378410.1806 | 26.25 | 44
413555 | 2022-08-11 12:41 | 47.9667 | Oxt_06 (PSt7-10) | 2022-07-29 11:24 | default | 84.5215 | %a.s. | 27.6511 | °C | 1020 | hPa | Humid | 36.4 | 0 |  | 0 | 22.288 | 43922.7933 | 378421.4904 | 26.25 | 44
413560 | 2022-08-11 12:41 | 47.9836 | Oxt_06 (PSt7-10) | 2022-07-29 11:24 | default | 84.4787 | %a.s. | 27.6411 | °C | 1020 | hPa | Humid | 36.4 | 0 |  | 0 | 22.295 | 43922.7596 | 378434.4283 | 26.25 | 44
413564 | 2022-08-11 12:41 | 47.9997 | Oxt_06 (PSt7-10) | 2022-07-29 11:24 | default | 84.4761 | %a.s. | 27.6531 | °C | 1020 | hPa | Humid | 36.4 | 0 |  | 0 | 22.294 | 43929.5102 | 378436.4539 | 26.25 | 44
413570 | 2022-08-11 12:41 | 48.0166 | Oxt_06 (PSt7-10) | 2022-07-29 11:24 | default | 84.5083 | %a.s. | 27.6405 | °C | 1020 | hPa | Humid | 36.4 | 0 |  | 0 | 22.291 | 43929.4912 | 378431.6648 | 26.25 | 44
413575 | 2022-08-11 12:41 | 48.0335 | Oxt_06 (PSt7-10) | 2022-07-29 11:24 | default | 84.435 | %a.s. | 27.6589 | °C | 1020 | hPa | Humid | 36.4 | 0 |  | 0 | 22.299 | 43928.4422 | 378437.6848 | 26.25 | 44
413583 | 2022-08-11 12:41 | 48.0505 | Oxt_06 (PSt7-10) | 2022-07-29 11:24 | default | 84.4606 | %a.s. | 27.6364 | °C | 1020 | hPa | Humid | 36.4 | 0 |  | 0 | 22.298 | 43924.6725 | 378428.1471 | 26.25 | 44
413584 | 2022-08-11 12:41 | 48.0665 | Oxt_06 (PSt7-10) | 2022-07-29 11:24 | default | 84.4981 | %a.s. | 27.6351 | °C | 1020 | hPa | Humid | 36.4 | 0 |  | 0 | 22.293 | 43924.3885 | 378426.9208 | 26.25 | 44
413591 | 2022-08-11 12:41 | 48.0835 | Oxt_06 (PSt7-10) | 2022-07-29 11:24 | default | 84.4839 | %a.s. | 27.6347 | °C | 1020 | hPa | Humid | 36.4 | 0 |  | 0 | 22.295 | 43919.9948 | 378434.3222 | 26.25 | 44
413598 | 2022-08-11 12:41 | 48.1004 | Oxt_06 (PSt7-10) | 2022-07-29 11:24 | default | 84.4749 | %a.s. | 27.6546 | °C | 1020 | hPa | Humid | 36.4 | 0 |  | 0 | 22.294 | 43932.643 | 378434.3795 | 26.25 | 44
413599 | 2022-08-11 12:41 | 48.1165 | Oxt_06 (PSt7-10) | 2022-07-29 11:24 | default | 84.4221 | %a.s. | 27.6391 | °C | 1020 | hPa | Humid | 36.4 | 0 |  | 0 | 22.303 | 43922.281 | 378430.8546 | 26.25 | 44
413605 | 2022-08-11 12:41 | 48.1335 | Oxt_06 (PSt7-10) | 2022-07-29 11:24 | default | 84.4971 | %a.s. | 27.6453 | °C | 1020 | hPa | Humid | 36.4 | 0 |  | 0 | 22.292 | 43924.801 | 378438.4315 | 26.25 | 44
413610 | 2022-08-11 12:41 | 48.1504 | Oxt_06 (PSt7-10) | 2022-07-29 11:24 | default | 84.4082 | %a.s. | 27.6472 | °C | 1020 | hPa | Humid | 36.4 | 0 |  | 0 | 22.304 | 43932.7402 | 378454.7485 | 26.25 | 44
413614 | 2022-08-11 12:41 | 48.1665 | Oxt_06 (PSt7-10) | 2022-07-29 11:24 | default | 84.4722 | %a.s. | 27.6312 | °C | 1020 | hPa | Humid | 36.4 | 0 |  | 0 | 22.297 | 43932.3019 | 378457.5674 | 26.25 | 44
413620 | 2022-08-11 12:42 | 48.1834 | Oxt_06 (PSt7-10) | 2022-07-29 11:24 | default | 84.3988 | %a.s. | 27.6587 | °C | 1020 | hPa | Humid | 36.4 | 0 |  | 0 | 22.304 | 43927.6059 | 378448.7759 | 26.25 | 44
413625 | 2022-08-11 12:42 | 48.2003 | Oxt_06 (PSt7-10) | 2022-07-29 11:24 | default | 84.3927 | %a.s. | 27.6573 | °C | 1020 | hPa | Humid | 36.4 | 0 |  | 0 | 22.305 | 43927.0307 | 378457.8614 | 26.25 | 44
413629 | 2022-08-11 12:42 | 48.2164 | Oxt_06 (PSt7-10) | 2022-07-29 11:24 | default | 84.4542 | %a.s. | 27.6532 | °C | 1020 | hPa | Humid | 36.4 | 0 |  | 0 | 22.297 | 43936.6322 | 378450.6163 | 26.25 | 44
413635 | 2022-08-11 12:42 | 48.2334 | Oxt_06 (PSt7-10) | 2022-07-29 11:24 | default | 84.4457 | %a.s. | 27.6547 | °C | 1020 | hPa | Humid | 36.4 | 0 |  | 0 | 22.298 | 43927.2849 | 378452.7436 | 26.25 | 44
413640 | 2022-08-11 12:42 | 48.2503 | Oxt_06 (PSt7-10) | 2022-07-29 11:24 | default | 84.4942 | %a.s. | 27.6522 | °C | 1019 | hPa | Humid | 36.4 | 0 |  | 0 | 22.303 | 43937.5975 | 378454.2727 | 26.25 | 44
413644 | 2022-08-11 12:42 | 48.2664 | Oxt_06 (PSt7-10) | 2022-07-29 11:24 | default | 84.4179 | %a.s. | 27.6532 | °C | 1020 | hPa | Humid | 36.4 | 0 |  | 0 | 22.302 | 43938.8454 | 378457.4569 | 26.25 | 44
413649 | 2022-08-11 12:42 | 48.2834 | Oxt_06 (PSt7-10) | 2022-07-29 11:24 | default | 84.4362 | %a.s. | 27.6485 | °C | 1020 | hPa | Humid | 36.4 | 0 |  | 0 | 22.3 | 43935.3211 | 378460.1273 | 26.25 | 44
413655 | 2022-08-11 12:42 | 48.3003 | Oxt_06 (PSt7-10) | 2022-07-29 11:24 | default | 84.4996 | %a.s. | 27.6457 | °C | 1019 | hPa | Humid | 36.4 | 0 |  | 0 | 22.303 | 43934.5089 | 378465.9295 | 26.25 | 44
413659 | 2022-08-11 12:42 | 48.3164 | Oxt_06 (PSt7-10) | 2022-07-29 11:24 | default | 84.4435 | %a.s. | 27.6396 | °C | 1020 | hPa | Humid | 36.4 | 0 |  | 0 | 22.3 | 43936.8483 | 378458.2623 | 26.25 | 44
413664 | 2022-08-11 12:42 | 48.3333 | Oxt_06 (PSt7-10) | 2022-07-29 11:24 | default | 84.4352 | %a.s. | 27.6409 | °C | 1020 | hPa | Humid | 36.4 | 0 |  | 0 | 22.301 | 43939.6242 | 378457.305 | 26.25 | 44
413670 | 2022-08-11 12:42 | 48.3502 | Oxt_06 (PSt7-10) | 2022-07-29 11:24 | default | 84.4242 | %a.s. | 27.6544 | °C | 1020 | hPa | Humid | 36.4 | 0 |  | 0 | 22.301 | 43945.2444 | 378470.993 | 26.25 | 44
413678 | 2022-08-11 12:42 | 48.3671 | Oxt_06 (PSt7-10) | 2022-07-29 11:24 | default | 84.4049 | %a.s. | 27.6512 | °C | 1020 | hPa | Humid | 36.4 | 0 |  | 0 | 22.304 | 43946.6047 | 378467.9001 | 26.25 | 44
413679 | 2022-08-11 12:42 | 48.3832 | Oxt_06 (PSt7-10) | 2022-07-29 11:24 | default | 84.4306 | %a.s. | 27.6465 | °C | 1020 | hPa | Humid | 36.4 | 0 |  | 0 | 22.301 | 43941.306 | 378473.3608 | 26.25 | 44
413685 | 2022-08-11 12:42 | 48.4002 | Oxt_06 (PSt7-10) | 2022-07-29 11:24 | default | 84.4072 | %a.s. | 27.6395 | °C | 1020 | hPa | Humid | 36.4 | 0 |  | 0 | 22.305 | 43943.3101 | 378475.7781 | 26.25 | 44
413693 | 2022-08-11 12:42 | 48.4171 | Oxt_06 (PSt7-10) | 2022-07-29 11:24 | default | 84.3748 | %a.s. | 27.6525 | °C | 1020 | hPa | Humid | 36.4 | 0 |  | 0 | 22.308 | 43945.1084 | 378486.7215 | 26.25 | 44
413694 | 2022-08-11 12:42 | 48.4332 | Oxt_06 (PSt7-10) | 2022-07-29 11:24 | default | 84.4504 | %a.s. | 27.6579 | °C | 1020 | hPa | Humid | 36.4 | 0 |  | 0 | 22.297 | 43941.7551 | 378468.1565 | 26.25 | 44
413700 | 2022-08-11 12:42 | 48.4502 | Oxt_06 (PSt7-10) | 2022-07-29 11:24 | default | 84.492 | %a.s. | 27.6549 | °C | 1019 | hPa | Humid | 36.4 | 0 |  | 0 | 22.303 | 43942.8506 | 378488.582 | 26.25 | 44
413705 | 2022-08-11 12:42 | 48.4671 | Oxt_06 (PSt7-10) | 2022-07-29 11:24 | default | 84.5273 | %a.s. | 27.6385 | °C | 1019 | hPa | Humid | 36.4 | 0 |  | 0 | 22.3 | 43947.5795 | 378477.7604 | 26.25 | 44
413709 | 2022-08-11 12:42 | 48.4832 | Oxt_06 (PSt7-10) | 2022-07-29 11:24 | default | 84.4817 | %a.s. | 27.6374 | °C | 1020 | hPa | Humid | 36.4 | 0 |  | 0 | 22.295 | 43947.0587 | 378487.1749 | 26.25 | 44
413716 | 2022-08-11 12:42 | 48.5001 | Oxt_06 (PSt7-10) | 2022-07-29 11:24 | default | 84.4097 | %a.s. | 27.6543 | °C | 1020 | hPa | Humid | 36.4 | 0 |  | 0 | 22.303 | 43950.8056 | 378481.1819 | 26.25 | 44
413721 | 2022-08-11 12:42 | 48.517 | Oxt_06 (PSt7-10) | 2022-07-29 11:24 | default | 84.4333 | %a.s. | 27.6611 | °C | 1020 | hPa | Humid | 36.4 | 0 |  | 0 | 22.299 | 43952.8024 | 378491.3752 | 26.25 | 44
413725 | 2022-08-11 12:42 | 48.5331 | Oxt_06 (PSt7-10) | 2022-07-29 11:24 | default | 84.5118 | %a.s. | 27.6574 | °C | 1019 | hPa | Humid | 36.4 | 0 |  | 0 | 22.3 | 43949.4628 | 378486.1536 | 26.25 | 44
413729 | 2022-08-11 12:42 | 48.55 | Oxt_06 (PSt7-10) | 2022-07-29 11:24 | default | 84.4981 | %a.s. | 27.6386 | °C | 1019 | hPa | Humid | 36.4 | 0 |  | 0 | 22.304 | 43959.9918 | 378489.6245 | 26.25 | 44
413735 | 2022-08-11 12:42 | 48.5669 | Oxt_06 (PSt7-10) | 2022-07-29 11:24 | default | 84.3722 | %a.s. | 27.6558 | °C | 1020 | hPa | Humid | 36.4 | 0 |  | 0 | 22.308 | 43955.1964 | 378506.9738 | 26.25 | 44
413742 | 2022-08-11 12:42 | 48.5838 | Oxt_06 (PSt7-10) | 2022-07-29 11:24 | default | 84.3959 | %a.s. | 27.6534 | °C | 1020 | hPa | Humid | 36.4 | 0 |  | 0 | 22.305 | 43962.4653 | 378499.6792 | 26.25 | 44
413745 | 2022-08-11 12:42 | 48.5999 | Oxt_06 (PSt7-10) | 2022-07-29 11:24 | default | 84.4035 | %a.s. | 27.653 | °C | 1020 | hPa | Humid | 36.4 | 0 |  | 0 | 22.304 | 43950.3892 | 378501.9534 | 26.25 | 44
413752 | 2022-08-11 12:42 | 48.6169 | Oxt_06 (PSt7-10) | 2022-07-29 11:24 | default | 84.4417 | %a.s. | 27.6507 | °C | 1020 | hPa | Humid | 36.4 | 0 |  | 0 | 22.299 | 43959.7925 | 378511.3132 | 26.25 | 44
413754 | 2022-08-11 12:42 | 48.633 | Oxt_06 (PSt7-10) | 2022-07-29 11:24 | default | 84.407 | %a.s. | 27.6309 | °C | 1020 | hPa | Humid | 36.4 | 0 |  | 0 | 22.306 | 43963.4193 | 378498.3015 | 26.25 | 44
413759 | 2022-08-11 12:42 | 48.6499 | Oxt_06 (PSt7-10) | 2022-07-29 11:24 | default | 84.4014 | %a.s. | 27.6555 | °C | 1020 | hPa | Humid | 36.4 | 0 |  | 0 | 22.304 | 43956.6363 | 378506.8569 | 26.25 | 44
413766 | 2022-08-11 12:42 | 48.6669 | Oxt_06 (PSt7-10) | 2022-07-29 11:24 | default | 84.3797 | %a.s. | 27.6466 | °C | 1020 | hPa | Humid | 36.4 | 0 |  | 0 | 22.308 | 43965.2651 | 378512.9922 | 26.25 | 44
413770 | 2022-08-11 12:42 | 48.6838 | Oxt_06 (PSt7-10) | 2022-07-29 11:24 | default | 84.4111 | %a.s. | 27.6525 | °C | 1020 | hPa | Humid | 36.4 | 0 |  | 0 | 22.303 | 43971.185 | 378516.6405 | 26.25 | 44
413777 | 2022-08-11 12:42 | 48.6999 | Oxt_06 (PSt7-10) | 2022-07-29 11:24 | default | 84.3974 | %a.s. | 27.6338 | °C | 1020 | hPa | Humid | 36.4 | 0 |  | 0 | 22.307 | 43969.1239 | 378514.318 | 26.25 | 44
413782 | 2022-08-11 12:42 | 48.717 | Oxt_06 (PSt7-10) | 2022-07-29 11:24 | default | 84.4004 | %a.s. | 27.6389 | °C | 1020 | hPa | Humid | 36.4 | 0 |  | 0 | 22.306 | 43973.1322 | 378524.6583 | 26.25 | 44
413784 | 2022-08-11 12:42 | 48.733 | Oxt_06 (PSt7-10) | 2022-07-29 11:24 | default | 84.4054 | %a.s. | 27.6418 | °C | 1020 | hPa | Humid | 36.4 | 0 |  | 0 | 22.305 | 43969.0894 | 378510.9576 | 26.25 | 44
413791 | 2022-08-11 12:42 | 48.75 | Oxt_06 (PSt7-10) | 2022-07-29 11:24 | default | 84.3852 | %a.s. | 27.6397 | °C | 1020 | hPa | Humid | 36.4 | 0 |  | 0 | 22.308 | 43969.8247 | 378503.3317 | 26.25 | 44
413797 | 2022-08-11 12:42 | 48.7669 | Oxt_06 (PSt7-10) | 2022-07-29 11:24 | default | 84.3409 | %a.s. | 27.6495 | °C | 1020 | hPa | Humid | 36.4 | 0 |  | 0 | 22.313 | 43974.6509 | 378514.6207 | 26.25 | 44
413802 | 2022-08-11 12:42 | 48.7838 | Oxt_06 (PSt7-10) | 2022-07-29 11:24 | default | 84.4413 | %a.s. | 27.6424 | °C | 1020 | hPa | Humid | 36.4 | 0 |  | 0 | 22.3 | 43970.9125 | 378508.0312 | 26.25 | 44
413806 | 2022-08-11 12:42 | 48.7998 | Oxt_06 (PSt7-10) | 2022-07-29 11:24 | default | 84.5136 | %a.s. | 27.6463 | °C | 1019 | hPa | Humid | 36.4 | 0 |  | 0 | 22.301 | 43973.3524 | 378504.6354 | 26.25 | 44
413811 | 2022-08-11 12:42 | 48.8168 | Oxt_06 (PSt7-10) | 2022-07-29 11:24 | default | 84.3753 | %a.s. | 27.6519 | °C | 1020 | hPa | Humid | 36.4 | 0 |  | 0 | 22.308 | 43979.9898 | 378524.8733 | 26.25 | 44
413818 | 2022-08-11 12:42 | 48.8337 | Oxt_06 (PSt7-10) | 2022-07-29 11:24 | default | 84.3707 | %a.s. | 27.6665 | °C | 1020 | hPa | Humid | 36.4 | 0 |  | 0 | 22.307 | 43972.8222 | 378538.4808 | 26.25 | 44
413819 | 2022-08-11 12:42 | 48.8498 | Oxt_06 (PSt7-10) | 2022-07-29 11:24 | default | 84.4274 | %a.s. | 27.6593 | °C | 1020 | hPa | Humid | 36.4 | 0 |  | 0 | 22.3 | 43978.8883 | 378541.407 | 26.25 | 44
413827 | 2022-08-11 12:42 | 48.8667 | Oxt_06 (PSt7-10) | 2022-07-29 11:24 | default | 84.415 | %a.s. | 27.6567 | °C | 1020 | hPa | Humid | 36.4 | 0 |  | 0 | 22.302 | 43980.4395 | 378535.8282 | 26.25 | 44
413832 | 2022-08-11 12:42 | 48.8836 | Oxt_06 (PSt7-10) | 2022-07-29 11:24 | default | 84.4554 | %a.s. | 27.6463 | °C | 1019 | hPa | Humid | 36.4 | 0 |  | 0 | 22.309 | 43983.085 | 378546.5928 | 26.25 | 44
413834 | 2022-08-11 12:42 | 48.8997 | Oxt_06 (PSt7-10) | 2022-07-29 11:24 | default | 84.3861 | %a.s. | 27.6476 | °C | 1020 | hPa | Humid | 36.4 | 0 |  | 0 | 22.307 | 43985.5988 | 378546.89 | 26.25 | 44
413843 | 2022-08-11 12:42 | 48.9167 | Oxt_06 (PSt7-10) | 2022-07-29 11:24 | default | 84.5 | %a.s. | 27.6452 | °C | 1019 | hPa | Humid | 36.4 | 0 |  | 0 | 22.303 | 43991.8145 | 378548.5001 | 26.25 | 44
413847 | 2022-08-11 12:42 | 48.9336 | Oxt_06 (PSt7-10) | 2022-07-29 11:24 | default | 84.3913 | %a.s. | 27.6501 | °C | 1020 | hPa | Humid | 36.4 | 0 |  | 0 | 22.306 | 43982.2541 | 378547.4341 | 26.25 | 44
413849 | 2022-08-11 12:42 | 48.9497 | Oxt_06 (PSt7-10) | 2022-07-29 11:24 | default | 84.3475 | %a.s. | 27.6503 | °C | 1020 | hPa | Humid | 36.4 | 0 |  | 0 | 22.312 | 43991.2218 | 378550.9972 | 26.25 | 44
413857 | 2022-08-11 12:42 | 48.9666 | Oxt_06 (PSt7-10) | 2022-07-29 11:24 | default | 84.3775 | %a.s. | 27.6582 | °C | 1020 | hPa | Humid | 36.4 | 0 |  | 0 | 22.307 | 43991.1537 | 378528.8523 | 26.25 | 44
413861 | 2022-08-11 12:42 | 48.9836 | Oxt_06 (PSt7-10) | 2022-07-29 11:24 | default | 84.4489 | %a.s. | 27.6543 | °C | 1019 | hPa | Humid | 36.4 | 0 |  | 0 | 22.309 | 43991.2934 | 378554.7864 | 26.25 | 44
413865 | 2022-08-11 12:42 | 48.9997 | Oxt_06 (PSt7-10) | 2022-07-29 11:24 | default | 84.3377 | %a.s. | 27.6535 | °C | 1020 | hPa | Humid | 36.4 | 0 |  | 0 | 22.313 | 43991.998 | 378554.8701 | 26.25 | 44
413872 | 2022-08-11 12:42 | 49.0166 | Oxt_06 (PSt7-10) | 2022-07-29 11:24 | default | 84.3114 | %a.s. | 27.6501 | °C | 1020 | hPa | Humid | 36.4 | 0 |  | 0 | 22.317 | 43992.9492 | 378560.3592 | 26.25 | 44
413876 | 2022-08-11 12:42 | 49.0335 | Oxt_06 (PSt7-10) | 2022-07-29 11:24 | default | 84.3533 | %a.s. | 27.6433 | °C | 1020 | hPa | Humid | 36.4 | 0 |  | 0 | 22.312 | 43991.4711 | 378567.0256 | 26.25 | 44
413882 | 2022-08-11 12:42 | 49.0504 | Oxt_06 (PSt7-10) | 2022-07-29 11:24 | default | 84.3477 | %a.s. | 27.6412 | °C | 1020 | hPa | Humid | 36.4 | 0 |  | 0 | 22.313 | 43997.4357 | 378572.1945 | 26.25 | 44
413885 | 2022-08-11 12:42 | 49.0666 | Oxt_06 (PSt7-10) | 2022-07-29 11:24 | default | 84.3223 | %a.s. | 27.6546 | °C | 1020 | hPa | Humid | 36.4 | 0 |  | 0 | 22.315 | 43997.0662 | 378568.1622 | 26.25 | 44
413892 | 2022-08-11 12:42 | 49.0835 | Oxt_06 (PSt7-10) | 2022-07-29 11:24 | default | 84.318 | %a.s. | 27.6599 | °C | 1020 | hPa | Humid | 36.4 | 0 |  | 0 | 22.315 | 43999.7863 | 378564.5378 | 26.25 | 44
413897 | 2022-08-11 12:42 | 49.1004 | Oxt_06 (PSt7-10) | 2022-07-29 11:24 | default | 84.3779 | %a.s. | 27.6398 | °C | 1020 | hPa | Humid | 36.4 | 0 |  | 0 | 22.309 | 43997.165 | 378556.2094 | 26.25 | 44
413902 | 2022-08-11 12:42 | 49.1165 | Oxt_06 (PSt7-10) | 2022-07-29 11:24 | default | 84.4147 | %a.s. | 27.6303 | °C | 1020 | hPa | Humid | 36.4 | 0 |  | 0 | 22.305 | 44005.5188 | 378563.5615 | 26.25 | 44
413908 | 2022-08-11 12:42 | 49.1334 | Oxt_06 (PSt7-10) | 2022-07-29 11:24 | default | 84.4384 | %a.s. | 27.6583 | °C | 1019 | hPa | Humid | 36.4 | 0 |  | 0 | 22.31 | 43999.4404 | 378569.2648 | 26.25 | 44
413913 | 2022-08-11 12:42 | 49.1504 | Oxt_06 (PSt7-10) | 2022-07-29 11:24 | default | 84.3542 | %a.s. | 27.6599 | °C | 1020 | hPa | Humid | 36.4 | 0 |  | 0 | 22.31 | 44009.1523 | 378574.4924 | 26.25 | 44
413916 | 2022-08-11 12:42 | 49.1665 | Oxt_06 (PSt7-10) | 2022-07-29 11:24 | default | 84.3365 | %a.s. | 27.6639 | °C | 1020 | hPa | Humid | 36.4 | 0 |  | 0 | 22.312 | 44005.0853 | 378584.0997 | 26.25 | 44
413923 | 2022-08-11 12:43 | 49.1834 | Oxt_06 (PSt7-10) | 2022-07-29 11:24 | default | 84.4062 | %a.s. | 27.6532 | °C | 1019 | hPa | Humid | 36.4 | 0 |  | 0 | 22.315 | 44005.9646 | 378574.2452 | 26.25 | 44
413928 | 2022-08-11 12:43 | 49.2004 | Oxt_06 (PSt7-10) | 2022-07-29 11:24 | default | 84.4313 | %a.s. | 27.658 | °C | 1019 | hPa | Humid | 36.4 | 0 |  | 0 | 22.311 | 44005.4513 | 378573.7137 | 26.25 | 44
413931 | 2022-08-11 12:43 | 49.2165 | Oxt_06 (PSt7-10) | 2022-07-29 11:24 | default | 84.3552 | %a.s. | 27.6498 | °C | 1020 | hPa | Humid | 36.4 | 0 |  | 0 | 22.311 | 44017.989 | 378582.0138 | 26.25 | 44
413937 | 2022-08-11 12:43 | 49.2334 | Oxt_06 (PSt7-10) | 2022-07-29 11:24 | default | 84.4033 | %a.s. | 27.6532 | °C | 1020 | hPa | Humid | 36.4 | 0 |  | 0 | 22.304 | 44013.6786 | 378573.9195 | 26.25 | 44
413943 | 2022-08-11 12:43 | 49.2503 | Oxt_06 (PSt7-10) | 2022-07-29 11:24 | default | 84.3782 | %a.s. | 27.6484 | °C | 1020 | hPa | Humid | 36.4 | 0 |  | 0 | 22.308 | 44008.8581 | 378579.4247 | 26.25 | 44
413944 | 2022-08-11 12:43 | 49.2664 | Oxt_06 (PSt7-10) | 2022-07-29 11:24 | default | 84.3812 | %a.s. | 27.6358 | °C | 1020 | hPa | Humid | 36.4 | 0 |  | 0 | 22.309 | 44007.5566 | 378579.583 | 26.25 | 44
413952 | 2022-08-11 12:43 | 49.2834 | Oxt_06 (PSt7-10) | 2022-07-29 11:24 | default | 84.4131 | %a.s. | 27.6446 | °C | 1019 | hPa | Humid | 36.4 | 0 |  | 0 | 22.315 | 44013.5078 | 378585.4248 | 26.25 | 44
413958 | 2022-08-11 12:43 | 49.3003 | Oxt_06 (PSt7-10) | 2022-07-29 11:24 | default | 84.3173 | %a.s. | 27.6607 | °C | 1020 | hPa | Humid | 36.4 | 0 |  | 0 | 22.315 | 44014.4225 | 378586.2203 | 26.25 | 44
413959 | 2022-08-11 12:43 | 49.3164 | Oxt_06 (PSt7-10) | 2022-07-29 11:24 | default | 84.3809 | %a.s. | 27.6451 | °C | 1020 | hPa | Humid | 36.4 | 0 |  | 0 | 22.308 | 44014.8446 | 378583.726 | 26.25 | 44
413968 | 2022-08-11 12:43 | 49.3333 | Oxt_06 (PSt7-10) | 2022-07-29 11:24 | default | 84.3754 | %a.s. | 27.6518 | °C | 1020 | hPa | Humid | 36.4 | 0 |  | 0 | 22.308 | 44019.6622 | 378584.6065 | 26.25 | 44
413973 | 2022-08-11 12:43 | 49.3503 | Oxt_06 (PSt7-10) | 2022-07-29 11:24 | default | 84.3657 | %a.s. | 27.6459 | °C | 1020 | hPa | Humid | 36.4 | 0 |  | 0 | 22.31 | 44011.8116 | 378586.9578 | 26.25 | 44
413974 | 2022-08-11 12:43 | 49.3664 | Oxt_06 (PSt7-10) | 2022-07-29 11:24 | default | 84.3555 | %a.s. | 27.6406 | °C | 1020 | hPa | Humid | 36.4 | 0 |  | 0 | 22.312 | 44015.1738 | 378593.3636 | 26.25 | 44
413982 | 2022-08-11 12:43 | 49.3833 | Oxt_06 (PSt7-10) | 2022-07-29 11:24 | default | 84.3611 | %a.s. | 27.6604 | °C | 1020 | hPa | Humid | 36.4 | 0 |  | 0 | 22.309 | 44018.8856 | 378597.5549 | 26.25 | 44
413988 | 2022-08-11 12:43 | 49.4002 | Oxt_06 (PSt7-10) | 2022-07-29 11:24 | default | 84.379 | %a.s. | 27.6473 | °C | 1020 | hPa | Humid | 36.4 | 0 |  | 0 | 22.308 | 44016.9283 | 378593.4512 | 26.25 | 44
413989 | 2022-08-11 12:43 | 49.4164 | Oxt_06 (PSt7-10) | 2022-07-29 11:24 | default | 84.3233 | %a.s. | 27.6355 | °C | 1020 | hPa | Humid | 36.4 | 0 |  | 0 | 22.317 | 44019.7084 | 378598.4478 | 26.25 | 44
413994 | 2022-08-11 12:43 | 49.4333 | Oxt_06 (PSt7-10) | 2022-07-29 11:24 | default | 84.3539 | %a.s. | 27.6337 | °C | 1020 | hPa | Humid | 36.4 | 0 |  | 0 | 22.313 | 44025.0716 | 378604.8616 | 26.25 | 44
414003 | 2022-08-11 12:43 | 49.4502 | Oxt_06 (PSt7-10) | 2022-07-29 11:24 | default | 84.4422 | %a.s. | 27.6358 | °C | 1019 | hPa | Humid | 36.4 | 0 |  | 0 | 22.312 | 44026.2517 | 378601.1861 | 26.25 | 44
414008 | 2022-08-11 12:43 | 49.4671 | Oxt_06 (PSt7-10) | 2022-07-29 11:24 | default | 84.3339 | %a.s. | 27.6492 | °C | 1020 | hPa | Humid | 36.4 | 0 |  | 0 | 22.314 | 44022.8534 | 378599.3791 | 26.25 | 44
414013 | 2022-08-11 12:43 | 49.4832 | Oxt_06 (PSt7-10) | 2022-07-29 11:24 | default | 84.2737 | %a.s. | 27.6519 | °C | 1020 | hPa | Humid | 36.4 | 0 |  | 0 | 22.322 | 44023.6333 | 378589.312 | 26.25 | 44
414018 | 2022-08-11 12:43 | 49.5001 | Oxt_06 (PSt7-10) | 2022-07-29 11:24 | default | 84.3924 | %a.s. | 27.6612 | °C | 1019 | hPa | Humid | 36.4 | 0 |  | 0 | 22.316 | 44026.9417 | 378602.611 | 26.25 | 44
414023 | 2022-08-11 12:43 | 49.5171 | Oxt_06 (PSt7-10) | 2022-07-29 11:24 | default | 84.2749 | %a.s. | 27.6504 | °C | 1020 | hPa | Humid | 36.4 | 0 |  | 0 | 22.322 | 44028.4617 | 378605.6549 | 26.25 | 44
414024 | 2022-08-11 12:43 | 49.5331 | Oxt_06 (PSt7-10) | 2022-07-29 11:24 | default | 84.2885 | %a.s. | 27.6515 | °C | 1020 | hPa | Humid | 36.4 | 0 |  | 0 | 22.32 | 44026.1952 | 378598.7428 | 26.25 | 44
414033 | 2022-08-11 12:43 | 49.55 | Oxt_06 (PSt7-10) | 2022-07-29 11:24 | default | 84.3362 | %a.s. | 27.6553 | °C | 1020 | hPa | Humid | 36.4 | 0 |  | 0 | 22.313 | 44023.7873 | 378596.3744 | 26.25 | 44
414038 | 2022-08-11 12:43 | 49.567 | Oxt_06 (PSt7-10) | 2022-07-29 11:24 | default | 84.3901 | %a.s. | 27.655 | °C | 1019 | hPa | Humid | 36.4 | 0 |  | 0 | 22.317 | 44034.3448 | 378612.6527 | 26.25 | 44
414039 | 2022-08-11 12:43 | 49.583 | Oxt_06 (PSt7-10) | 2022-07-29 11:24 | default | 84.3141 | %a.s. | 27.6558 | °C | 1020 | hPa | Humid | 36.4 | 0 |  | 0 | 22.316 | 44028.3968 | 378607.739 | 26.25 | 44
414048 | 2022-08-11 12:43 | 49.5999 | Oxt_06 (PSt7-10) | 2022-07-29 11:24 | default | 84.2873 | %a.s. | 27.6529 | °C | 1020 | hPa | Humid | 36.4 | 0 |  | 0 | 22.32 | 44032.5309 | 378607.3459 | 26.25 | 44
414053 | 2022-08-11 12:43 | 49.6168 | Oxt_06 (PSt7-10) | 2022-07-29 11:24 | default | 84.2808 | %a.s. | 27.6521 | °C | 1020 | hPa | Humid | 36.4 | 0 |  | 0 | 22.321 | 44032.0723 | 378596.5813 | 26.25 | 44
414058 | 2022-08-11 12:43 | 49.6338 | Oxt_06 (PSt7-10) | 2022-07-29 11:24 | default | 84.2806 | %a.s. | 27.6523 | °C | 1020 | hPa | Humid | 36.4 | 0 |  | 0 | 22.321 | 44036.6893 | 378592.8422 | 26.25 | 44
414062 | 2022-08-11 12:43 | 49.6498 | Oxt_06 (PSt7-10) | 2022-07-29 11:24 | default | 84.3157 | %a.s. | 27.6538 | °C | 1020 | hPa | Humid | 36.4 | 0 |  | 0 | 22.316 | 44028.6888 | 378598.6281 | 26.25 | 44
414068 | 2022-08-11 12:43 | 49.6668 | Oxt_06 (PSt7-10) | 2022-07-29 11:24 | default | 84.3447 | %a.s. | 27.636 | °C | 1020 | hPa | Humid | 36.4 | 0 |  | 0 | 22.314 | 44035.5762 | 378597.8809 | 26.25 | 44
414073 | 2022-08-11 12:43 | 49.6837 | Oxt_06 (PSt7-10) | 2022-07-29 11:24 | default | 84.3011 | %a.s. | 27.645 | °C | 1020 | hPa | Humid | 36.4 | 0 |  | 0 | 22.319 | 44037.4386 | 378603.446 | 26.25 | 44
414075 | 2022-08-11 12:43 | 49.6998 | Oxt_06 (PSt7-10) | 2022-07-29 11:24 | default | 84.2542 | %a.s. | 27.6491 | °C | 1020 | hPa | Humid | 36.4 | 0 |  | 0 | 22.325 | 44033.142 | 378603.7791 | 26.25 | 44
414083 | 2022-08-11 12:43 | 49.7167 | Oxt_06 (PSt7-10) | 2022-07-29 11:24 | default | 84.3257 | %a.s. | 27.6326 | °C | 1020 | hPa | Humid | 36.4 | 0 |  | 0 | 22.317 | 44042.0356 | 378602.3892 | 26.25 | 44
414088 | 2022-08-11 12:43 | 49.7336 | Oxt_06 (PSt7-10) | 2022-07-29 11:24 | default | 84.3336 | %a.s. | 27.6317 | °C | 1020 | hPa | Humid | 36.4 | 0 |  | 0 | 22.316 | 44039.7447 | 378615.5403 | 26.25 | 44
414089 | 2022-08-11 12:43 | 49.7497 | Oxt_06 (PSt7-10) | 2022-07-29 11:24 | default | 84.2523 | %a.s. | 27.6248 | °C | 1020 | hPa | Humid | 36.4 | 0 |  | 0 | 22.328 | 44040.7096 | 378624.6388 | 26.25 | 44
414097 | 2022-08-11 12:43 | 49.7666 | Oxt_06 (PSt7-10) | 2022-07-29 11:24 | default | 84.2611 | %a.s. | 27.6673 | °C | 1020 | hPa | Humid | 36.4 | 0 |  | 0 | 22.322 | 44046.2334 | 378613.1128 | 26.25 | 44
414103 | 2022-08-11 12:43 | 49.7836 | Oxt_06 (PSt7-10) | 2022-07-29 11:24 | default | 84.2783 | %a.s. | 27.6551 | °C | 1020 | hPa | Humid | 36.4 | 0 |  | 0 | 22.321 | 44039.5578 | 378633.771 | 26.25 | 44
414108 | 2022-08-11 12:43 | 49.8005 | Oxt_06 (PSt7-10) | 2022-07-29 11:24 | default | 84.3079 | %a.s. | 27.6544 | °C | 1020 | hPa | Humid | 36.4 | 0 |  | 0 | 22.317 | 44045.4547 | 378615.5503 | 26.25 | 44
414113 | 2022-08-11 12:43 | 49.8166 | Oxt_06 (PSt7-10) | 2022-07-29 11:24 | default | 84.3357 | %a.s. | 27.647 | °C | 1020 | hPa | Humid | 36.4 | 0 |  | 0 | 22.314 | 44041.4268 | 378623.5902 | 26.25 | 44
414118 | 2022-08-11 12:43 | 49.8335 | Oxt_06 (PSt7-10) | 2022-07-29 11:24 | default | 84.1728 | %a.s. | 27.6601 | °C | 1020 | hPa | Humid | 36.4 | 0 |  | 0 | 22.335 | 44045.1157 | 378620.3018 | 26.25 | 44
414123 | 2022-08-11 12:43 | 49.8504 | Oxt_06 (PSt7-10) | 2022-07-29 11:24 | default | 84.296 | %a.s. | 27.6512 | °C | 1020 | hPa | Humid | 36.4 | 0 |  | 0 | 22.319 | 44043.3352 | 378616.0883 | 26.25 | 44
414128 | 2022-08-11 12:43 | 49.8666 | Oxt_06 (PSt7-10) | 2022-07-29 11:24 | default | 84.3658 | %a.s. | 27.6493 | °C | 1019 | hPa | Humid | 36.4 | 0 |  | 0 | 22.321 | 44046.974 | 378618.6135 | 26.25 | 44
414132 | 2022-08-11 12:43 | 49.8835 | Oxt_06 (PSt7-10) | 2022-07-29 11:24 | default | 84.3144 | %a.s. | 27.6553 | °C | 1020 | hPa | Humid | 36.4 | 0 |  | 0 | 22.316 | 44046.5118 | 378636.3893 | 26.25 | 44
414138 | 2022-08-11 12:43 | 49.9004 | Oxt_06 (PSt7-10) | 2022-07-29 11:24 | default | 84.3122 | %a.s. | 27.6491 | °C | 1020 | hPa | Humid | 36.4 | 0 |  | 0 | 22.317 | 44055.6165 | 378647.9148 | 26.25 | 44
414139 | 2022-08-11 12:43 | 49.9165 | Oxt_06 (PSt7-10) | 2022-07-29 11:24 | default | 84.3071 | %a.s. | 27.6465 | °C | 1020 | hPa | Humid | 36.4 | 0 |  | 0 | 22.318 | 44057.1616 | 378625.3556 | 26.25 | 44
414146 | 2022-08-11 12:43 | 49.9334 | Oxt_06 (PSt7-10) | 2022-07-29 11:24 | default | 84.2761 | %a.s. | 27.6667 | °C | 1020 | hPa | Humid | 36.4 | 0 |  | 0 | 22.32 | 44049.5726 | 378632.5651 | 26.25 | 44
414153 | 2022-08-11 12:43 | 49.9504 | Oxt_06 (PSt7-10) | 2022-07-29 11:24 | default | 84.2556 | %a.s. | 27.6474 | °C | 1020 | hPa | Humid | 36.4 | 0 |  | 0 | 22.325 | 44048.955 | 378628.9162 | 26.25 | 44
414154 | 2022-08-11 12:43 | 49.9665 | Oxt_06 (PSt7-10) | 2022-07-29 11:24 | default | 84.2249 | %a.s. | 27.6406 | °C | 1020 | hPa | Humid | 36.4 | 0 |  | 0 | 22.33 | 44053.9814 | 378636.9727 | 26.25 | 44
414163 | 2022-08-11 12:43 | 49.9834 | Oxt_06 (PSt7-10) | 2022-07-29 11:24 | default | 84.273 | %a.s. | 27.6438 | °C | 1020 | hPa | Humid | 36.4 | 0 |  | 0 | 22.323 | 44054.6334 | 378632.0195 | 26.25 | 44
414167 | 2022-08-11 12:43 | 50.0003 | Oxt_06 (PSt7-10) | 2022-07-29 11:24 | default | 84.3405 | %a.s. | 27.6411 | °C | 1020 | hPa | Humid | 36.4 | 0 |  | 0 | 22.314 | 44050.9972 | 378637.5011 | 26.25 | 44
414169 | 2022-08-11 12:43 | 50.0164 | Oxt_06 (PSt7-10) | 2022-07-29 11:24 | default | 84.2786 | %a.s. | 27.6369 | °C | 1020 | hPa | Humid | 36.4 | 0 |  | 0 | 22.323 | 44050.3593 | 378622.5624 | 26.25 | 44
414178 | 2022-08-11 12:43 | 50.0334 | Oxt_06 (PSt7-10) | 2022-07-29 11:24 | default | 84.3762 | %a.s. | 27.6366 | °C | 1019 | hPa | Humid | 36.4 | 0 |  | 0 | 22.321 | 44054.1966 | 378643.1892 | 26.25 | 44
414181 | 2022-08-11 12:43 | 50.0503 | Oxt_06 (PSt7-10) | 2022-07-29 11:24 | default | 84.2928 | %a.s. | 27.6373 | °C | 1020 | hPa | Humid | 36.4 | 0 |  | 0 | 22.321 | 44051.4941 | 378628.3082 | 26.25 | 44
414184 | 2022-08-11 12:43 | 50.0664 | Oxt_06 (PSt7-10) | 2022-07-29 11:24 | default | 84.3126 | %a.s. | 27.6487 | °C | 1020 | hPa | Humid | 36.4 | 0 |  | 0 | 22.317 | 44055.7777 | 378623.7177 | 26.25 | 44
414191 | 2022-08-11 12:43 | 50.0833 | Oxt_06 (PSt7-10) | 2022-07-29 11:24 | default | 84.3592 | %a.s. | 27.6484 | °C | 1019 | hPa | Humid | 36.4 | 0 |  | 0 | 22.322 | 44058.2837 | 378615.123 | 26.25 | 44
414198 | 2022-08-11 12:43 | 50.1003 | Oxt_06 (PSt7-10) | 2022-07-29 11:24 | default | 84.3068 | %a.s. | 27.6558 | °C | 1020 | hPa | Humid | 36.4 | 0 |  | 0 | 22.317 | 44061.1305 | 378638.0373 | 26.25 | 44
414199 | 2022-08-11 12:43 | 50.1163 | Oxt_06 (PSt7-10) | 2022-07-29 11:24 | default | 84.2761 | %a.s. | 27.6489 | °C | 1020 | hPa | Humid | 36.4 | 0 |  | 0 | 22.322 | 44059.7626 | 378639.3676 | 26.25 | 44
414208 | 2022-08-11 12:43 | 50.1333 | Oxt_06 (PSt7-10) | 2022-07-29 11:24 | default | 84.2897 | %a.s. | 27.6501 | °C | 1020 | hPa | Humid | 36.4 | 0 |  | 0 | 22.32 | 44060.104 | 378643.6666 | 26.25 | 44
414213 | 2022-08-11 12:43 | 50.1503 | Oxt_06 (PSt7-10) | 2022-07-29 11:24 | default | 84.2372 | %a.s. | 27.6611 | °C | 1020 | hPa | Humid | 36.4 | 0 |  | 0 | 22.326 | 44064.1252 | 378642.4164 | 26.25 | 44
414214 | 2022-08-11 12:43 | 50.1663 | Oxt_06 (PSt7-10) | 2022-07-29 11:24 | default | 84.345 | %a.s. | 27.6569 | °C | 1019 | hPa | Humid | 36.4 | 0 |  | 0 | 22.323 | 44060.8323 | 378633.469 | 26.25 | 44
414223 | 2022-08-11 12:44 | 50.1833 | Oxt_06 (PSt7-10) | 2022-07-29 11:24 | default | 84.2585 | %a.s. | 27.6616 | °C | 1020 | hPa | Humid | 36.4 | 0 |  | 0 | 22.323 | 44064.4477 | 378653.2784 | 26.25 | 44
414228 | 2022-08-11 12:44 | 50.2002 | Oxt_06 (PSt7-10) | 2022-07-29 11:24 | default | 84.3033 | %a.s. | 27.6511 | °C | 1020 | hPa | Humid | 36.4 | 0 |  | 0 | 22.318 | 44063.9715 | 378639.8828 | 26.25 | 44
414233 | 2022-08-11 12:44 | 50.2171 | Oxt_06 (PSt7-10) | 2022-07-29 11:24 | default | 84.3042 | %a.s. | 27.6412 | °C | 1020 | hPa | Humid | 36.4 | 0 |  | 0 | 22.319 | 44071.6945 | 378630.1675 | 26.25 | 44
414238 | 2022-08-11 12:44 | 50.2332 | Oxt_06 (PSt7-10) | 2022-07-29 11:24 | default | 84.2553 | %a.s. | 27.6388 | °C | 1020 | hPa | Humid | 36.4 | 0 |  | 0 | 22.326 | 44068.2593 | 378631.6445 | 26.25 | 44
414242 | 2022-08-11 12:44 | 50.2505 | Oxt_06 (PSt7-10) | 2022-07-29 11:24 | default | 84.3326 | %a.s. | 27.6544 | °C | 1019 | hPa | Humid | 36.4 | 0 |  | 0 | 22.325 | 44068.724 | 378646.0835 | 26.25 | 44
414244 | 2022-08-11 12:44 | 50.2672 | Oxt_06 (PSt7-10) | 2022-07-29 11:24 | default | 84.2165 | %a.s. | 27.6508 | °C | 1020 | hPa | Humid | 36.4 | 0 |  | 0 | 22.33 | 44068.8393 | 378636.6685 | 26.25 | 44
414253 | 2022-08-11 12:44 | 50.2839 | Oxt_06 (PSt7-10) | 2022-07-29 11:24 | default | 84.2201 | %a.s. | 27.6464 | °C | 1020 | hPa | Humid | 36.4 | 0 |  | 0 | 22.33 | 44065.0843 | 378637.2081 | 26.25 | 44
414257 | 2022-08-11 12:44 | 50.3005 | Oxt_06 (PSt7-10) | 2022-07-29 11:24 | default | 84.2761 | %a.s. | 27.6489 | °C | 1020 | hPa | Humid | 36.4 | 0 |  | 0 | 22.322 | 44071.8214 | 378636.379 | 26.25 | 44
414261 | 2022-08-11 12:44 | 50.3172 | Oxt_06 (PSt7-10) | 2022-07-29 11:24 | default | 84.2633 | %a.s. | 27.6468 | °C | 1020 | hPa | Humid | 36.4 | 0 |  | 0 | 22.324 | 44068.7639 | 378650.6908 | 26.25 | 44
414267 | 2022-08-11 12:44 | 50.3339 | Oxt_06 (PSt7-10) | 2022-07-29 11:24 | default | 84.2701 | %a.s. | 27.6385 | °C | 1020 | hPa | Humid | 36.4 | 0 |  | 0 | 22.324 | 44070.7348 | 378633.9437 | 26.25 | 44
414272 | 2022-08-11 12:44 | 50.3505 | Oxt_06 (PSt7-10) | 2022-07-29 11:24 | default | 84.1865 | %a.s. | 27.6521 | °C | 1020 | hPa | Humid | 36.4 | 0 |  | 0 | 22.334 | 44071.8311 | 378656.8034 | 26.25 | 44
414275 | 2022-08-11 12:44 | 50.3672 | Oxt_06 (PSt7-10) | 2022-07-29 11:24 | default | 84.1926 | %a.s. | 27.6536 | °C | 1020 | hPa | Humid | 36.4 | 0 |  | 0 | 22.333 | 44071.1136 | 378645.435 | 26.25 | 44
414279 | 2022-08-11 12:44 | 50.3838 | Oxt_06 (PSt7-10) | 2022-07-29 11:24 | default | 84.3919 | %a.s. | 27.6529 | °C | 1019 | hPa | Humid | 36.4 | 0 |  | 0 | 22.317 | 44075.5095 | 378629.7568 | 26.25 | 44
414292 | 2022-08-11 12:44 | 50.4004 | Oxt_06 (PSt7-10) | 2022-07-29 11:24 | default | 84.2353 | %a.s. | 27.6366 | °C | 1020 | hPa | Humid | 36.4 | 0 |  | 0 | 22.329 | 44071.2191 | 378646.6002 | 26.25 | 44
414288 | 2022-08-11 12:44 | 50.417 | Oxt_06 (PSt7-10) | 2022-07-29 11:24 | default | 84.2178 | %a.s. | 27.6581 | °C | 1020 | hPa | Humid | 36.4 | 0 |  | 0 | 22.329 | 44070.5408 | 378634.6541 | 26.25 | 44
414295 | 2022-08-11 12:44 | 50.4337 | Oxt_06 (PSt7-10) | 2022-07-29 11:24 | default | 84.2358 | %a.s. | 27.6539 | °C | 1020 | hPa | Humid | 36.4 | 0 |  | 0 | 22.327 | 44077.2931 | 378658.4479 | 26.25 | 44
414302 | 2022-08-11 12:44 | 50.4503 | Oxt_06 (PSt7-10) | 2022-07-29 11:24 | default | 84.26 | %a.s. | 27.6598 | °C | 1020 | hPa | Humid | 36.4 | 0 |  | 0 | 22.323 | 44079.2683 | 378620.658 | 26.25 | 44
414306 | 2022-08-11 12:44 | 50.467 | Oxt_06 (PSt7-10) | 2022-07-29 11:24 | default | 84.1967 | %a.s. | 27.6574 | °C | 1020 | hPa | Humid | 36.4 | 0 |  | 0 | 22.332 | 44075.1013 | 378652.9949 | 26.25 | 44
414310 | 2022-08-11 12:44 | 50.4836 | Oxt_06 (PSt7-10) | 2022-07-29 11:24 | default | 84.2357 | %a.s. | 27.654 | °C | 1020 | hPa | Humid | 36.4 | 0 |  | 0 | 22.327 | 44074.9856 | 378636.015 | 26.25 | 44
414314 | 2022-08-11 12:44 | 50.5003 | Oxt_06 (PSt7-10) | 2022-07-29 11:24 | default | 84.2264 | %a.s. | 27.6387 | °C | 1020 | hPa | Humid | 36.4 | 0 |  | 0 | 22.33 | 44070.5188 | 378647.6749 | 26.25 | 44
414320 | 2022-08-11 12:44 | 50.5169 | Oxt_06 (PSt7-10) | 2022-07-29 11:24 | default | 84.2529 | %a.s. | 27.6417 | °C | 1020 | hPa | Humid | 36.4 | 0 |  | 0 | 22.326 | 44076.1924 | 378662.1651 | 26.25 | 44
414324 | 2022-08-11 12:44 | 50.5336 | Oxt_06 (PSt7-10) | 2022-07-29 11:24 | default | 84.2253 | %a.s. | 27.6401 | °C | 1020 | hPa | Humid | 36.4 | 0 |  | 0 | 22.33 | 44071.2333 | 378646.7911 | 26.25 | 44
414331 | 2022-08-11 12:44 | 50.5502 | Oxt_06 (PSt7-10) | 2022-07-29 11:24 | default | 84.2734 | %a.s. | 27.6522 | °C | 1020 | hPa | Humid | 36.4 | 0 |  | 0 | 22.322 | 44078.274 | 378648.1564 | 26.25 | 44
414338 | 2022-08-11 12:44 | 50.5668 | Oxt_06 (PSt7-10) | 2022-07-29 11:24 | default | 84.3128 | %a.s. | 27.6519 | °C | 1019 | hPa | Humid | 36.4 | 0 |  | 0 | 22.328 | 44078.1882 | 378642.5105 | 26.25 | 44
414339 | 2022-08-11 12:44 | 50.5835 | Oxt_06 (PSt7-10) | 2022-07-29 11:24 | default | 84.2027 | %a.s. | 27.6501 | °C | 1020 | hPa | Humid | 36.4 | 0 |  | 0 | 22.332 | 44086.2497 | 378646.9808 | 26.25 | 44
414346 | 2022-08-11 12:44 | 50.6001 | Oxt_06 (PSt7-10) | 2022-07-29 11:24 | default | 84.2017 | %a.s. | 27.6423 | °C | 1020 | hPa | Humid | 36.4 | 0 |  | 0 | 22.333 | 44081.1773 | 378662.2852 | 26.25 | 44
414351 | 2022-08-11 12:44 | 50.6166 | Oxt_06 (PSt7-10) | 2022-07-29 11:24 | default | 84.193 | %a.s. | 27.653 | °C | 1020 | hPa | Humid | 36.4 | 0 |  | 0 | 22.333 | 44083.4431 | 378650.2562 | 26.25 | 44
414357 | 2022-08-11 12:44 | 50.6333 | Oxt_06 (PSt7-10) | 2022-07-29 11:24 | default | 84.2106 | %a.s. | 27.6492 | °C | 1020 | hPa | Humid | 36.4 | 0 |  | 0 | 22.331 | 44079.2325 | 378656.947 | 26.25 | 44
414360 | 2022-08-11 12:44 | 50.6499 | Oxt_06 (PSt7-10) | 2022-07-29 11:24 | default | 84.2078 | %a.s. | 27.6437 | °C | 1020 | hPa | Humid | 36.4 | 0 |  | 0 | 22.332 | 44078.0501 | 378651.0181 | 26.25 | 44
414365 | 2022-08-11 12:44 | 50.6665 | Oxt_06 (PSt7-10) | 2022-07-29 11:24 | default | 84.2393 | %a.s. | 27.6406 | °C | 1020 | hPa | Humid | 36.4 | 0 |  | 0 | 22.328 | 44084.7933 | 378650.6845 | 26.25 | 44
414371 | 2022-08-11 12:44 | 50.6831 | Oxt_06 (PSt7-10) | 2022-07-29 11:24 | default | 84.3294 | %a.s. | 27.6404 | °C | 1019 | hPa | Humid | 36.4 | 0 |  | 0 | 22.327 | 44081.0658 | 378649.7241 | 26.25 | 44
414374 | 2022-08-11 12:44 | 50.6997 | Oxt_06 (PSt7-10) | 2022-07-29 11:24 | default | 84.2032 | %a.s. | 27.6316 | °C | 1020 | hPa | Humid | 36.4 | 0 |  | 0 | 22.334 | 44086.6356 | 378676.3266 | 26.25 | 44
414380 | 2022-08-11 12:44 | 50.7173 | Oxt_06 (PSt7-10) | 2022-07-29 11:24 | default | 84.1968 | %a.s. | 27.6573 | °C | 1020 | hPa | Humid | 36.4 | 0 |  | 0 | 22.332 | 44085.7401 | 378668.4922 | 26.25 | 44
414385 | 2022-08-11 12:44 | 50.734 | Oxt_06 (PSt7-10) | 2022-07-29 11:24 | default | 84.1457 | %a.s. | 27.6666 | °C | 1020 | hPa | Humid | 36.4 | 0 |  | 0 | 22.338 | 44087.3941 | 378653.6953 | 26.25 | 44
414392 | 2022-08-11 12:44 | 50.7506 | Oxt_06 (PSt7-10) | 2022-07-29 11:24 | default | 84.1724 | %a.s. | 27.6694 | °C | 1020 | hPa | Humid | 36.4 | 0 |  | 0 | 22.334 | 44085.7645 | 378652.8481 | 26.25 | 44
414394 | 2022-08-11 12:44 | 50.7673 | Oxt_06 (PSt7-10) | 2022-07-29 11:24 | default | 84.2532 | %a.s. | 27.645 | °C | 1019 | hPa | Humid | 36.4 | 0 |  | 0 | 22.337 | 44085.2748 | 378661.2653 | 26.25 | 44
414401 | 2022-08-11 12:44 | 50.7839 | Oxt_06 (PSt7-10) | 2022-07-29 11:24 | default | 84.1906 | %a.s. | 27.656 | °C | 1020 | hPa | Humid | 36.4 | 0 |  | 0 | 22.333 | 44091.9412 | 378657.0813 | 26.25 | 44
414407 | 2022-08-11 12:44 | 50.8005 | Oxt_06 (PSt7-10) | 2022-07-29 11:24 | default | 84.1658 | %a.s. | 27.6509 | °C | 1020 | hPa | Humid | 36.4 | 0 |  | 0 | 22.337 | 44085.1172 | 378665.4672 | 26.25 | 44
414410 | 2022-08-11 12:44 | 50.8172 | Oxt_06 (PSt7-10) | 2022-07-29 11:24 | default | 84.1994 | %a.s. | 27.6541 | °C | 1020 | hPa | Humid | 36.4 | 0 |  | 0 | 22.332 | 44095.7896 | 378655.189 | 26.25 | 44
414416 | 2022-08-11 12:44 | 50.8338 | Oxt_06 (PSt7-10) | 2022-07-29 11:24 | default | 84.2372 | %a.s. | 27.6433 | °C | 1020 | hPa | Humid | 36.4 | 0 |  | 0 | 22.328 | 44089.5777 | 378661.2853 | 26.25 | 44
414419 | 2022-08-11 12:44 | 50.8505 | Oxt_06 (PSt7-10) | 2022-07-29 11:24 | default | 84.157 | %a.s. | 27.6438 | °C | 1020 | hPa | Humid | 36.4 | 0 |  | 0 | 22.339 | 44089.4345 | 378659.1048 | 26.25 | 44
414425 | 2022-08-11 12:44 | 50.8671 | Oxt_06 (PSt7-10) | 2022-07-29 11:24 | default | 84.233 | %a.s. | 27.6484 | °C | 1020 | hPa | Humid | 36.4 | 0 |  | 0 | 22.328 | 44092.2456 | 378660.2641 | 26.25 | 44
414433 | 2022-08-11 12:44 | 50.8837 | Oxt_06 (PSt7-10) | 2022-07-29 11:24 | default | 84.2715 | %a.s. | 27.6581 | °C | 1019 | hPa | Humid | 36.4 | 0 |  | 0 | 22.333 | 44098.5599 | 378666.8823 | 26.25 | 44
414435 | 2022-08-11 12:44 | 50.9004 | Oxt_06 (PSt7-10) | 2022-07-29 11:24 | default | 84.1618 | %a.s. | 27.6557 | °C | 1020 | hPa | Humid | 36.4 | 0 |  | 0 | 22.337 | 44090.6388 | 378655.6047 | 26.25 | 44
414441 | 2022-08-11 12:44 | 50.917 | Oxt_06 (PSt7-10) | 2022-07-29 11:24 | default | 84.2801 | %a.s. | 27.6475 | °C | 1019 | hPa | Humid | 36.4 | 0 |  | 0 | 22.333 | 44091.7663 | 378664.4944 | 26.25 | 44
414444 | 2022-08-11 12:44 | 50.9336 | Oxt_06 (PSt7-10) | 2022-07-29 11:24 | default | 84.2722 | %a.s. | 27.6483 | °C | 1019 | hPa | Humid | 36.4 | 0 |  | 0 | 22.334 | 44094.9612 | 378662.4263 | 26.25 | 44
414449 | 2022-08-11 12:44 | 50.9502 | Oxt_06 (PSt7-10) | 2022-07-29 11:24 | default | 84.2459 | %a.s. | 27.645 | °C | 1019 | hPa | Humid | 36.4 | 0 |  | 0 | 22.338 | 44096.2419 | 378658.0931 | 26.25 | 44
414457 | 2022-08-11 12:44 | 50.9669 | Oxt_06 (PSt7-10) | 2022-07-29 11:24 | default | 84.2268 | %a.s. | 27.6506 | °C | 1019 | hPa | Humid | 36.4 | 0 |  | 0 | 22.34 | 44096.3942 | 378661.6337 | 26.25 | 44
414459 | 2022-08-11 12:44 | 50.9835 | Oxt_06 (PSt7-10) | 2022-07-29 11:24 | default | 84.2446 | %a.s. | 27.6466 | °C | 1019 | hPa | Humid | 36.4 | 0 |  | 0 | 22.338 | 44099.5733 | 378659.6617 | 26.25 | 44
414470 | 2022-08-11 12:44 | 51.0002 | Oxt_06 (PSt7-10) | 2022-07-29 11:24 | default | 84.154 | %a.s. | 27.6565 | °C | 1020 | hPa | Humid | 36.4 | 0 |  | 0 | 22.338 | 44102.4434 | 378667.1261 | 26.25 | 44
414467 | 2022-08-11 12:44 | 51.0168 | Oxt_06 (PSt7-10) | 2022-07-29 11:24 | default | 84.2679 | %a.s. | 27.6269 | °C | 1019 | hPa | Humid | 36.4 | 0 |  | 0 | 22.337 | 44099.4561 | 378667.7395 | 26.25 | 44
414474 | 2022-08-11 12:44 | 51.0335 | Oxt_06 (PSt7-10) | 2022-07-29 11:24 | default | 84.2026 | %a.s. | 27.6323 | °C | 1020 | hPa | Humid | 36.4 | 0 |  | 0 | 22.334 | 44102.6623 | 378660.2788 | 26.25 | 44
414482 | 2022-08-11 12:44 | 51.0501 | Oxt_06 (PSt7-10) | 2022-07-29 11:24 | default | 84.247 | %a.s. | 27.6526 | °C | 1019 | hPa | Humid | 36.4 | 0 |  | 0 | 22.337 | 44096.3193 | 378654.9956 | 26.25 | 44
414488 | 2022-08-11 12:44 | 51.0668 | Oxt_06 (PSt7-10) | 2022-07-29 11:24 | default | 84.178 | %a.s. | 27.6572 | °C | 1019 | hPa | Humid | 36.4 | 0 |  | 0 | 22.346 | 44103.0347 | 378671.0958 | 26.25 | 44
414490 | 2022-08-11 12:44 | 51.0834 | Oxt_06 (PSt7-10) | 2022-07-29 11:24 | default | 84.146 | %a.s. | 27.6574 | °C | 1020 | hPa | Humid | 36.4 | 0 |  | 0 | 22.339 | 44102.9789 | 378675.9873 | 26.25 | 44
414495 | 2022-08-11 12:44 | 51.1001 | Oxt_06 (PSt7-10) | 2022-07-29 11:24 | default | 84.2482 | %a.s. | 27.651 | °C | 1019 | hPa | Humid | 36.4 | 0 |  | 0 | 22.337 | 44100.1547 | 378682.8853 | 26.25 | 44
414503 | 2022-08-11 12:44 | 51.1167 | Oxt_06 (PSt7-10) | 2022-07-29 11:24 | default | 84.2388 | %a.s. | 27.6538 | °C | 1019 | hPa | Humid | 36.4 | 0 |  | 0 | 22.338 | 44104.7017 | 378671.7422 | 26.25 | 44
414506 | 2022-08-11 12:44 | 51.1333 | Oxt_06 (PSt7-10) | 2022-07-29 11:24 | default | 84.2392 | %a.s. | 27.6532 | °C | 1019 | hPa | Humid | 36.4 | 0 |  | 0 | 22.338 | 44106.5296 | 378677.2723 | 26.25 | 44
414510 | 2022-08-11 12:44 | 51.15 | Oxt_06 (PSt7-10) | 2022-07-29 11:24 | default | 84.24 | %a.s. | 27.6523 | °C | 1019 | hPa | Humid | 36.4 | 0 |  | 0 | 22.338 | 44103.4752 | 378669.0344 | 26.25 | 44
414517 | 2022-08-11 12:44 | 51.1666 | Oxt_06 (PSt7-10) | 2022-07-29 11:24 | default | 84.2657 | %a.s. | 27.6385 | °C | 1019 | hPa | Humid | 36.4 | 0 |  | 0 | 22.336 | 44103.1156 | 378685.3944 | 26.25 | 44
414522 | 2022-08-11 12:45 | 51.1832 | Oxt_06 (PSt7-10) | 2022-07-29 11:24 | default | 84.2101 | %a.s. | 27.6533 | °C | 1019 | hPa | Humid | 36.4 | 0 |  | 0 | 22.342 | 44103.4187 | 378676.1656 | 26.25 | 44
414524 | 2022-08-11 12:45 | 51.1999 | Oxt_06 (PSt7-10) | 2022-07-29 11:24 | default | 84.1492 | %a.s. | 27.6445 | °C | 1020 | hPa | Humid | 36.4 | 0 |  | 0 | 22.34 | 44100.8614 | 378669.6146 | 26.25 | 44
414530 | 2022-08-11 12:45 | 51.2165 | Oxt_06 (PSt7-10) | 2022-07-29 11:24 | default | 84.26 | %a.s. | 27.6366 | °C | 1019 | hPa | Humid | 36.4 | 0 |  | 0 | 22.337 | 44112.7415 | 378673.7789 | 26.25 | 44
414536 | 2022-08-11 12:45 | 51.2331 | Oxt_06 (PSt7-10) | 2022-07-29 11:24 | default | 84.2248 | %a.s. | 27.6531 | °C | 1019 | hPa | Humid | 36.4 | 0 |  | 0 | 22.34 | 44106.0007 | 378679.4014 | 26.25 | 44
414541 | 2022-08-11 12:45 | 51.2498 | Oxt_06 (PSt7-10) | 2022-07-29 11:24 | default | 84.2422 | %a.s. | 27.6496 | °C | 1019 | hPa | Humid | 36.4 | 0 |  | 0 | 22.338 | 44101.7794 | 378675.7626 | 26.25 | 44
414546 | 2022-08-11 12:45 | 51.2664 | Oxt_06 (PSt7-10) | 2022-07-29 11:24 | default | 84.2534 | %a.s. | 27.6446 | °C | 1019 | hPa | Humid | 36.4 | 0 |  | 0 | 22.337 | 44105.6254 | 378686.4786 | 26.25 | 44
414551 | 2022-08-11 12:45 | 51.2831 | Oxt_06 (PSt7-10) | 2022-07-29 11:24 | default | 84.2197 | %a.s. | 27.6415 | °C | 1019 | hPa | Humid | 36.4 | 0 |  | 0 | 22.342 | 44108.1507 | 378689.7215 | 26.25 | 44
414557 | 2022-08-11 12:45 | 51.2997 | Oxt_06 (PSt7-10) | 2022-07-29 11:24 | default | 84.1404 | %a.s. | 27.6376 | °C | 1020 | hPa | Humid | 36.4 | 0 |  | 0 | 22.342 | 44112.4484 | 378692.5341 | 26.25 | 44
414559 | 2022-08-11 12:45 | 51.3164 | Oxt_06 (PSt7-10) | 2022-07-29 11:24 | default | 84.2244 | %a.s. | 27.6446 | °C | 1019 | hPa | Humid | 36.4 | 0 |  | 0 | 22.341 | 44108.3848 | 378684.3195 | 26.25 | 44
414568 | 2022-08-11 12:45 | 51.333 | Oxt_06 (PSt7-10) | 2022-07-29 11:24 | default | 84.2288 | %a.s. | 27.6482 | °C | 1019 | hPa | Humid | 36.4 | 0 |  | 0 | 22.34 | 44118.0134 | 378680.8441 | 26.25 | 44
414571 | 2022-08-11 12:45 | 51.3497 | Oxt_06 (PSt7-10) | 2022-07-29 11:24 | default | 84.1408 | %a.s. | 27.6371 | °C | 1020 | hPa | Humid | 36.4 | 0 |  | 0 | 22.342 | 44115.4008 | 378688.1466 | 26.25 | 44
414577 | 2022-08-11 12:45 | 51.3673 | Oxt_06 (PSt7-10) | 2022-07-29 11:24 | default | 84.2387 | %a.s. | 27.6627 | °C | 1019 | hPa | Humid | 36.4 | 0 |  | 0 | 22.337 | 44112.179 | 378682.6759 | 26.25 | 44
414581 | 2022-08-11 12:45 | 51.384 | Oxt_06 (PSt7-10) | 2022-07-29 11:24 | default | 84.147 | %a.s. | 27.6561 | °C | 1020 | hPa | Humid | 36.4 | 0 |  | 0 | 22.339 | 44115.7314 | 378674.0856 | 26.25 | 44
414586 | 2022-08-11 12:45 | 51.4006 | Oxt_06 (PSt7-10) | 2022-07-29 11:24 | default | 84.231 | %a.s. | 27.6544 | °C | 1019 | hPa | Humid | 36.4 | 0 |  | 0 | 22.339 | 44116.6303 | 378687.0949 | 26.25 | 44
414591 | 2022-08-11 12:45 | 51.4172 | Oxt_06 (PSt7-10) | 2022-07-29 11:24 | default | 84.2957 | %a.s. | 27.655 | °C | 1019 | hPa | Humid | 36.4 | 0 |  | 0 | 22.33 | 44112.116 | 378686.916 | 26.25 | 44
414594 | 2022-08-11 12:45 | 51.4338 | Oxt_06 (PSt7-10) | 2022-07-29 11:24 | default | 84.1593 | %a.s. | 27.65 | °C | 1020 | hPa | Humid | 36.4 | 0 |  | 0 | 22.338 | 44116.9328 | 378686.6513 | 26.25 | 44
414600 | 2022-08-11 12:45 | 51.4505 | Oxt_06 (PSt7-10) | 2022-07-29 11:24 | default | 84.0824 | %a.s. | 27.6555 | °C | 1020 | hPa | Humid | 36.4 | 0 |  | 0 | 22.348 | 44113.9717 | 378696.2421 | 26.25 | 44
414605 | 2022-08-11 12:45 | 51.4672 | Oxt_06 (PSt7-10) | 2022-07-29 11:24 | default | 84.1993 | %a.s. | 27.6578 | °C | 1019 | hPa | Humid | 36.4 | 0 |  | 0 | 22.343 | 44113.5978 | 378693.1959 | 26.25 | 44
414609 | 2022-08-11 12:45 | 51.4838 | Oxt_06 (PSt7-10) | 2022-07-29 11:24 | default | 84.1312 | %a.s. | 27.64 | °C | 1020 | hPa | Humid | 36.4 | 0 |  | 0 | 22.343 | 44114.2183 | 378680.3739 | 26.25 | 44
414618 | 2022-08-11 12:45 | 51.5005 | Oxt_06 (PSt7-10) | 2022-07-29 11:24 | default | 84.2046 | %a.s. | 27.6512 | °C | 1019 | hPa | Humid | 36.4 | 0 |  | 0 | 22.343 | 44115.3481 | 378674.4087 | 26.25 | 44
414622 | 2022-08-11 12:45 | 51.5171 | Oxt_06 (PSt7-10) | 2022-07-29 11:24 | default | 84.2205 | %a.s. | 27.6495 | °C | 1019 | hPa | Humid | 36.4 | 0 |  | 0 | 22.341 | 44116.1385 | 378693.3509 | 26.25 | 44
414628 | 2022-08-11 12:45 | 51.5338 | Oxt_06 (PSt7-10) | 2022-07-29 11:24 | default | 84.1307 | %a.s. | 27.6584 | °C | 1020 | hPa | Humid | 36.4 | 0 |  | 0 | 22.341 | 44119.6061 | 378688.5531 | 26.25 | 44
414633 | 2022-08-11 12:45 | 51.5505 | Oxt_06 (PSt7-10) | 2022-07-29 11:24 | default | 84.0692 | %a.s. | 27.6539 | °C | 1020 | hPa | Humid | 36.4 | 0 |  | 0 | 22.35 | 44120.824 | 378689.3635 | 26.25 | 44
414637 | 2022-08-11 12:45 | 51.567 | Oxt_06 (PSt7-10) | 2022-07-29 11:24 | default | 84.1824 | %a.s. | 27.6518 | °C | 1019 | hPa | Humid | 36.4 | 0 |  | 0 | 22.346 | 44122.0987 | 378680.8607 | 26.25 | 44
414642 | 2022-08-11 12:45 | 51.5837 | Oxt_06 (PSt7-10) | 2022-07-29 11:24 | default | 84.1012 | %a.s. | 27.6591 | °C | 1020 | hPa | Humid | 36.4 | 0 |  | 0 | 22.345 | 44119.7827 | 378680.7245 | 26.25 | 44
414644 | 2022-08-11 12:45 | 51.6002 | Oxt_06 (PSt7-10) | 2022-07-29 11:24 | default | 84.1368 | %a.s. | 27.642 | °C | 1020 | hPa | Humid | 36.4 | 0 |  | 0 | 22.342 | 44120.2707 | 378680.0632 | 26.25 | 44
414652 | 2022-08-11 12:45 | 51.6169 | Oxt_06 (PSt7-10) | 2022-07-29 11:24 | default | 84.1769 | %a.s. | 27.6461 | °C | 1020 | hPa | Humid | 36.4 | 0 |  | 0 | 22.336 | 44121.8241 | 378687.4909 | 26.25 | 44
414654 | 2022-08-11 12:45 | 51.6335 | Oxt_06 (PSt7-10) | 2022-07-29 11:24 | default | 84.2129 | %a.s. | 27.65 | °C | 1019 | hPa | Humid | 36.4 | 0 |  | 0 | 22.342 | 44126.5199 | 378696.4573 | 26.25 | 44
414663 | 2022-08-11 12:45 | 51.6501 | Oxt_06 (PSt7-10) | 2022-07-29 11:24 | default | 84.1535 | %a.s. | 27.6429 | °C | 1019 | hPa | Humid | 36.4 | 0 |  | 0 | 22.351 | 44125.8456 | 378687.0463 | 26.25 | 44
414665 | 2022-08-11 12:45 | 51.6667 | Oxt_06 (PSt7-10) | 2022-07-29 11:24 | default | 84.1028 | %a.s. | 27.6571 | °C | 1020 | hPa | Humid | 36.4 | 0 |  | 0 | 22.345 | 44128.1516 | 378693.8947 | 26.25 | 44
414673 | 2022-08-11 12:45 | 51.6834 | Oxt_06 (PSt7-10) | 2022-07-29 11:24 | default | 84.1879 | %a.s. | 27.6628 | °C | 1019 | hPa | Humid | 36.4 | 0 |  | 0 | 22.344 | 44131.283 | 378672.7753 | 26.25 | 44
414674 | 2022-08-11 12:45 | 51.7001 | Oxt_06 (PSt7-10) | 2022-07-29 11:24 | default | 84.1972 | %a.s. | 27.6514 | °C | 1019 | hPa | Humid | 36.4 | 0 |  | 0 | 22.344 | 44128.0905 | 378688.6712 | 26.25 | 44
414683 | 2022-08-11 12:45 | 51.7168 | Oxt_06 (PSt7-10) | 2022-07-29 11:24 | default | 84.1536 | %a.s. | 27.648 | °C | 1020 | hPa | Humid | 36.4 | 0 |  | 0 | 22.339 | 44124.08 | 378693.4746 | 26.25 | 44
414686 | 2022-08-11 12:45 | 51.7334 | Oxt_06 (PSt7-10) | 2022-07-29 11:24 | default | 84.2272 | %a.s. | 27.6413 | °C | 1019 | hPa | Humid | 36.4 | 0 |  | 0 | 22.341 | 44130.136 | 378685.9409 | 26.25 | 44
414691 | 2022-08-11 12:45 | 51.75 | Oxt_06 (PSt7-10) | 2022-07-29 11:24 | default | 84.1144 | %a.s. | 27.6606 | °C | 1020 | hPa | Humid | 36.4 | 0 |  | 0 | 22.343 | 44128.574 | 378689.731 | 26.25 | 44
414695 | 2022-08-11 12:45 | 51.7666 | Oxt_06 (PSt7-10) | 2022-07-29 11:24 | default | 84.0815 | %a.s. | 27.6566 | °C | 1020 | hPa | Humid | 36.4 | 0 |  | 0 | 22.348 | 44130.5678 | 378683.7055 | 26.25 | 44
414700 | 2022-08-11 12:45 | 51.7832 | Oxt_06 (PSt7-10) | 2022-07-29 11:24 | default | 84.2048 | %a.s. | 27.642 | °C | 1019 | hPa | Humid | 36.4 | 0 |  | 0 | 22.344 | 44129.4096 | 378689.5044 | 26.25 | 44
414706 | 2022-08-11 12:45 | 51.7998 | Oxt_06 (PSt7-10) | 2022-07-29 11:24 | default | 84.0817 | %a.s. | 27.6564 | °C | 1020 | hPa | Humid | 36.4 | 0 |  | 0 | 22.348 | 44133.528 | 378696.3878 | 26.25 | 44
414710 | 2022-08-11 12:45 | 51.8165 | Oxt_06 (PSt7-10) | 2022-07-29 11:24 | default | 84.0867 | %a.s. | 27.6413 | °C | 1020 | hPa | Humid | 36.4 | 0 |  | 0 | 22.349 | 44133.9641 | 378708.2184 | 26.25 | 44
414715 | 2022-08-11 12:45 | 51.8331 | Oxt_06 (PSt7-10) | 2022-07-29 11:24 | default | 84.0946 | %a.s. | 27.6494 | °C | 1020 | hPa | Humid | 36.4 | 0 |  | 0 | 22.347 | 44127.6942 | 378700.5824 | 26.25 | 44
414720 | 2022-08-11 12:45 | 51.8498 | Oxt_06 (PSt7-10) | 2022-07-29 11:24 | default | 84.2137 | %a.s. | 27.649 | °C | 1019 | hPa | Humid | 36.4 | 0 |  | 0 | 22.342 | 44133.3922 | 378707.0357 | 26.25 | 44
414728 | 2022-08-11 12:45 | 51.8664 | Oxt_06 (PSt7-10) | 2022-07-29 11:24 | default | 84.088 | %a.s. | 27.6486 | °C | 1020 | hPa | Humid | 36.4 | 0 |  | 0 | 22.348 | 44129.8592 | 378698.3784 | 26.25 | 44
414729 | 2022-08-11 12:45 | 51.883 | Oxt_06 (PSt7-10) | 2022-07-29 11:24 | default | 84.1835 | %a.s. | 27.6415 | °C | 1019 | hPa | Humid | 36.4 | 0 |  | 0 | 22.347 | 44129.6169 | 378706.175 | 26.25 | 44
414734 | 2022-08-11 12:45 | 51.8997 | Oxt_06 (PSt7-10) | 2022-07-29 11:24 | default | 84.1786 | %a.s. | 27.6476 | °C | 1019 | hPa | Humid | 36.4 | 0 |  | 0 | 22.347 | 44131.8051 | 378687.9176 | 26.25 | 44
414739 | 2022-08-11 12:45 | 51.9173 | Oxt_06 (PSt7-10) | 2022-07-29 11:24 | default | 84.1031 | %a.s. | 27.6478 | °C | 1020 | hPa | Humid | 36.4 | 0 |  | 0 | 22.346 | 44134.4592 | 378702.2612 | 26.25 | 44
414746 | 2022-08-11 12:45 | 51.934 | Oxt_06 (PSt7-10) | 2022-07-29 11:24 | default | 84.198 | %a.s. | 27.6416 | °C | 1019 | hPa | Humid | 36.4 | 0 |  | 0 | 22.345 | 44135.2752 | 378705.2128 | 26.25 | 44
414750 | 2022-08-11 12:45 | 51.9506 | Oxt_06 (PSt7-10) | 2022-07-29 11:24 | default | 84.0883 | %a.s. | 27.6305 | °C | 1020 | hPa | Humid | 36.4 | 0 |  | 0 | 22.35 | 44136.7411 | 378707.672 | 26.25 | 44
414756 | 2022-08-11 12:45 | 51.9673 | Oxt_06 (PSt7-10) | 2022-07-29 11:24 | default | 84.2142 | %a.s. | 27.6306 | °C | 1019 | hPa | Humid | 36.4 | 0 |  | 0 | 22.344 | 44134.183 | 378701.1086 | 26.25 | 44
414759 | 2022-08-11 12:45 | 51.9839 | Oxt_06 (PSt7-10) | 2022-07-29 11:24 | default | 84.0868 | %a.s. | 27.6411 | °C | 1020 | hPa | Humid | 36.4 | 0 |  | 0 | 22.349 | 44135.0566 | 378701.591 | 26.25 | 44
414767 | 2022-08-11 12:45 | 52.0006 | Oxt_06 (PSt7-10) | 2022-07-29 11:24 | default | 84.0716 | %a.s. | 27.651 | °C | 1020 | hPa | Humid | 36.4 | 0 |  | 0 | 22.35 | 44138.3563 | 378700.1808 | 26.25 | 44
414770 | 2022-08-11 12:45 | 52.0173 | Oxt_06 (PSt7-10) | 2022-07-29 11:24 | default | 84.1358 | %a.s. | 27.6557 | °C | 1019 | hPa | Humid | 36.4 | 0 |  | 0 | 22.352 | 44134.7066 | 378697.741 | 26.25 | 44
414776 | 2022-08-11 12:45 | 52.0339 | Oxt_06 (PSt7-10) | 2022-07-29 11:24 | default | 84.2075 | %a.s. | 27.6477 | °C | 1019 | hPa | Humid | 36.4 | 0 |  | 0 | 22.343 | 44134.4233 | 378699.1421 | 26.25 | 44
414783 | 2022-08-11 12:45 | 52.0505 | Oxt_06 (PSt7-10) | 2022-07-29 11:24 | default | 84.0717 | %a.s. | 27.6509 | °C | 1020 | hPa | Humid | 36.4 | 0 |  | 0 | 22.35 | 44140.3593 | 378702.0683 | 26.25 | 44
414786 | 2022-08-11 12:45 | 52.0672 | Oxt_06 (PSt7-10) | 2022-07-29 11:24 | default | 84.0235 | %a.s. | 27.6479 | °C | 1020 | hPa | Humid | 36.4 | 0 |  | 0 | 22.357 | 44144.2085 | 378703.5844 | 26.25 | 44
414791 | 2022-08-11 12:45 | 52.0838 | Oxt_06 (PSt7-10) | 2022-07-29 11:24 | default | 84.154 | %a.s. | 27.66 | °C | 1019 | hPa | Humid | 36.4 | 0 |  | 0 | 22.349 | 44140.0509 | 378702.106 | 26.25 | 44
414794 | 2022-08-11 12:45 | 52.1003 | Oxt_06 (PSt7-10) | 2022-07-29 11:24 | default | 84.2074 | %a.s. | 27.6478 | °C | 1019 | hPa | Humid | 36.4 | 0 |  | 0 | 22.343 | 44138.9211 | 378682.7903 | 26.25 | 44
414801 | 2022-08-11 12:45 | 52.1169 | Oxt_06 (PSt7-10) | 2022-07-29 11:24 | default | 84.0348 | %a.s. | 27.6428 | °C | 1020 | hPa | Humid | 36.4 | 0 |  | 0 | 22.356 | 44141.5165 | 378710.1635 | 26.25 | 44
414807 | 2022-08-11 12:45 | 52.1336 | Oxt_06 (PSt7-10) | 2022-07-29 11:24 | default | 84.0498 | %a.s. | 27.6421 | °C | 1020 | hPa | Humid | 36.4 | 0 |  | 0 | 22.354 | 44143.2172 | 378712.7023 | 26.25 | 44
414810 | 2022-08-11 12:45 | 52.1502 | Oxt_06 (PSt7-10) | 2022-07-29 11:24 | default | 84.1092 | %a.s. | 27.6404 | °C | 1020 | hPa | Humid | 36.4 | 0 |  | 0 | 22.346 | 44139.1366 | 378703.3362 | 26.25 | 44
414817 | 2022-08-11 12:45 | 52.1669 | Oxt_06 (PSt7-10) | 2022-07-29 11:24 | default | 84.0831 | %a.s. | 27.6458 | °C | 1020 | hPa | Humid | 36.4 | 0 |  | 0 | 22.349 | 44142.1572 | 378710.2071 | 26.25 | 44
414823 | 2022-08-11 12:46 | 52.1835 | Oxt_06 (PSt7-10) | 2022-07-29 11:24 | default | 84.0939 | %a.s. | 27.6502 | °C | 1020 | hPa | Humid | 36.4 | 0 |  | 0 | 22.347 | 44146.5891 | 378706.134 | 26.25 | 44
414826 | 2022-08-11 12:46 | 52.2002 | Oxt_06 (PSt7-10) | 2022-07-29 11:24 | default | 84.0452 | %a.s. | 27.6478 | °C | 1020 | hPa | Humid | 36.4 | 0 |  | 0 | 22.354 | 44146.8461 | 378710.4003 | 26.25 | 44
414831 | 2022-08-11 12:46 | 52.2167 | Oxt_06 (PSt7-10) | 2022-07-29 11:24 | default | 84.0942 | %a.s. | 27.641 | °C | 1020 | hPa | Humid | 36.4 | 0 |  | 0 | 22.348 | 44149.6774 | 378701.7109 | 26.25 | 44
414834 | 2022-08-11 12:46 | 52.2333 | Oxt_06 (PSt7-10) | 2022-07-29 11:24 | default | 84.1479 | %a.s. | 27.6497 | °C | 1019 | hPa | Humid | 36.4 | 0 |  | 0 | 22.351 | 44148.2442 | 378713.5847 | 26.25 | 44
414839 | 2022-08-11 12:46 | 52.2499 | Oxt_06 (PSt7-10) | 2022-07-29 11:24 | default | 83.9879 | %a.s. | 27.6472 | °C | 1020 | hPa | Humid | 36.4 | 0 |  | 0 | 22.362 | 44152.7327 | 378710.5992 | 26.25 | 44
414848 | 2022-08-11 12:46 | 52.2666 | Oxt_06 (PSt7-10) | 2022-07-29 11:24 | default | 84.0472 | %a.s. | 27.6454 | °C | 1020 | hPa | Humid | 36.4 | 0 |  | 0 | 22.354 | 44148.9622 | 378706.0824 | 26.25 | 44
414852 | 2022-08-11 12:46 | 52.2832 | Oxt_06 (PSt7-10) | 2022-07-29 11:24 | default | 84.0867 | %a.s. | 27.6236 | °C | 1020 | hPa | Humid | 36.4 | 0 |  | 0 | 22.351 | 44151.1031 | 378704.8638 | 26.25 | 44
414856 | 2022-08-11 12:46 | 52.2999 | Oxt_06 (PSt7-10) | 2022-07-29 11:24 | default | 84.1683 | %a.s. | 27.6424 | °C | 1019 | hPa | Humid | 36.4 | 0 |  | 0 | 22.349 | 44151.5367 | 378705.0206 | 26.25 | 44
414867 | 2022-08-11 12:46 | 52.3165 | Oxt_06 (PSt7-10) | 2022-07-29 11:24 | default | 84.0449 | %a.s. | 27.6571 | °C | 1020 | hPa | Humid | 36.4 | 0 |  | 0 | 22.353 | 44149.2268 | 378699.7318 | 26.25 | 44
414862 | 2022-08-11 12:46 | 52.3331 | Oxt_06 (PSt7-10) | 2022-07-29 11:24 | default | 84.0949 | %a.s. | 27.6579 | °C | 1020 | hPa | Humid | 36.4 | 0 |  | 0 | 22.346 | 44147.3544 | 378689.2326 | 26.25 | 44
414870 | 2022-08-11 12:46 | 52.3498 | Oxt_06 (PSt7-10) | 2022-07-29 11:24 | default | 84.0362 | %a.s. | 27.6589 | °C | 1020 | hPa | Humid | 36.4 | 0 |  | 0 | 22.354 | 44150.6166 | 378700.0693 | 26.25 | 44
414874 | 2022-08-11 12:46 | 52.3663 | Oxt_06 (PSt7-10) | 2022-07-29 11:24 | default | 84.088 | %a.s. | 27.6486 | °C | 1020 | hPa | Humid | 36.4 | 0 |  | 0 | 22.348 | 44148.0013 | 378698.3278 | 26.25 | 44
414879 | 2022-08-11 12:46 | 52.384 | Oxt_06 (PSt7-10) | 2022-07-29 11:24 | default | 84.0449 | %a.s. | 27.6483 | °C | 1020 | hPa | Humid | 36.4 | 0 |  | 0 | 22.354 | 44154.9346 | 378708.5624 | 26.25 | 44
414884 | 2022-08-11 12:46 | 52.4006 | Oxt_06 (PSt7-10) | 2022-07-29 11:24 | default | 84.0239 | %a.s. | 27.6474 | °C | 1020 | hPa | Humid | 36.4 | 0 |  | 0 | 22.357 | 44162.718 | 378720.1849 | 26.25 | 44
414891 | 2022-08-11 12:46 | 52.4172 | Oxt_06 (PSt7-10) | 2022-07-29 11:24 | default | 84.0359 | %a.s. | 27.6504 | °C | 1020 | hPa | Humid | 36.4 | 0 |  | 0 | 22.355 | 44160.6499 | 378700.7919 | 26.25 | 44
414896 | 2022-08-11 12:46 | 52.4339 | Oxt_06 (PSt7-10) | 2022-07-29 11:24 | default | 84.0185 | %a.s. | 27.6452 | °C | 1020 | hPa | Humid | 36.4 | 0 |  | 0 | 22.358 | 44158.3158 | 378711.1062 | 26.25 | 44
414900 | 2022-08-11 12:46 | 52.4505 | Oxt_06 (PSt7-10) | 2022-07-29 11:24 | default | 84.0339 | %a.s. | 27.6439 | °C | 1020 | hPa | Humid | 36.4 | 0 |  | 0 | 22.356 | 44156.5599 | 378710.8999 | 26.25 | 44
414908 | 2022-08-11 12:46 | 52.4672 | Oxt_06 (PSt7-10) | 2022-07-29 11:24 | default | 84.0437 | %a.s. | 27.6497 | °C | 1020 | hPa | Humid | 36.4 | 0 |  | 0 | 22.354 | 44158.7166 | 378706.8922 | 26.25 | 44
414909 | 2022-08-11 12:46 | 52.4839 | Oxt_06 (PSt7-10) | 2022-07-29 11:24 | default | 83.9874 | %a.s. | 27.6478 | °C | 1020 | hPa | Humid | 36.4 | 0 |  | 0 | 22.362 | 44151.4779 | 378713.6813 | 26.25 | 44
414915 | 2022-08-11 12:46 | 52.5005 | Oxt_06 (PSt7-10) | 2022-07-29 11:24 | default | 83.9948 | %a.s. | 27.6476 | °C | 1020 | hPa | Humid | 36.4 | 0 |  | 0 | 22.361 | 44155.1212 | 378709.0209 | 26.25 | 44
414920 | 2022-08-11 12:46 | 52.5171 | Oxt_06 (PSt7-10) | 2022-07-29 11:24 | default | 84.045 | %a.s. | 27.6393 | °C | 1020 | hPa | Humid | 36.4 | 0 |  | 0 | 22.355 | 44153.619 | 378718.4024 | 26.25 | 44
414924 | 2022-08-11 12:46 | 52.5337 | Oxt_06 (PSt7-10) | 2022-07-29 11:24 | default | 84.0203 | %a.s. | 27.6429 | °C | 1020 | hPa | Humid | 36.4 | 0 |  | 0 | 22.358 | 44161.7792 | 378702.6751 | 26.25 | 44
414930 | 2022-08-11 12:46 | 52.5503 | Oxt_06 (PSt7-10) | 2022-07-29 11:24 | default | 84.0216 | %a.s. | 27.6502 | °C | 1020 | hPa | Humid | 36.4 | 0 |  | 0 | 22.357 | 44159.8341 | 378704.6676 | 26.25 | 44
414934 | 2022-08-11 12:46 | 52.5669 | Oxt_06 (PSt7-10) | 2022-07-29 11:24 | default | 84.0423 | %a.s. | 27.6426 | °C | 1020 | hPa | Humid | 36.4 | 0 |  | 0 | 22.355 | 44158.3804 | 378709.078 | 26.25 | 44
414943 | 2022-08-11 12:46 | 52.5835 | Oxt_06 (PSt7-10) | 2022-07-29 11:24 | default | 84.0788 | %a.s. | 27.6332 | °C | 1020 | hPa | Humid | 36.4 | 0 |  | 0 | 22.351 | 44158.2226 | 378698.47 | 26.25 | 44
414944 | 2022-08-11 12:46 | 52.6002 | Oxt_06 (PSt7-10) | 2022-07-29 11:24 | default | 84.0614 | %a.s. | 27.6369 | °C | 1020 | hPa | Humid | 36.4 | 0 |  | 0 | 22.353 | 44164.7817 | 378719.0933 | 26.25 | 44
414950 | 2022-08-11 12:46 | 52.6169 | Oxt_06 (PSt7-10) | 2022-07-29 11:24 | default | 84.0351 | %a.s. | 27.6336 | °C | 1020 | hPa | Humid | 36.4 | 0 |  | 0 | 22.357 | 44161.6785 | 378708.7163 | 26.25 | 44
414956 | 2022-08-11 12:46 | 52.6335 | Oxt_06 (PSt7-10) | 2022-07-29 11:24 | default | 84.0148 | %a.s. | 27.6586 | °C | 1020 | hPa | Humid | 36.4 | 0 |  | 0 | 22.357 | 44167.0894 | 378714.8791 | 26.25 | 44
414959 | 2022-08-11 12:46 | 52.6502 | Oxt_06 (PSt7-10) | 2022-07-29 11:24 | default | 84.045 | %a.s. | 27.666 | °C | 1020 | hPa | Humid | 36.4 | 0 |  | 0 | 22.352 | 44162.818 | 378713.4224 | 26.25 | 44
414965 | 2022-08-11 12:46 | 52.6668 | Oxt_06 (PSt7-10) | 2022-07-29 11:24 | default | 84.0505 | %a.s. | 27.6591 | °C | 1020 | hPa | Humid | 36.4 | 0 |  | 0 | 22.352 | 44167.5779 | 378708.7904 | 26.25 | 44
414969 | 2022-08-11 12:46 | 52.6834 | Oxt_06 (PSt7-10) | 2022-07-29 11:24 | default | 84.011 | %a.s. | 27.6366 | °C | 1020 | hPa | Humid | 36.4 | 0 |  | 0 | 22.36 | 44173.8957 | 378712.2518 | 26.25 | 44
414977 | 2022-08-11 12:46 | 52.7 | Oxt_06 (PSt7-10) | 2022-07-29 11:24 | default | 84.0472 | %a.s. | 27.6366 | °C | 1020 | hPa | Humid | 36.4 | 0 |  | 0 | 22.355 | 44166.3988 | 378721.6341 | 26.25 | 44
414981 | 2022-08-11 12:46 | 52.7166 | Oxt_06 (PSt7-10) | 2022-07-29 11:24 | default | 83.9996 | %a.s. | 27.6595 | °C | 1020 | hPa | Humid | 36.4 | 0 |  | 0 | 22.359 | 44166.4735 | 378714.1223 | 26.25 | 44
414988 | 2022-08-11 12:46 | 52.7333 | Oxt_06 (PSt7-10) | 2022-07-29 11:24 | default | 83.9781 | %a.s. | 27.6504 | °C | 1020 | hPa | Humid | 36.4 | 0 |  | 0 | 22.363 | 44172.4677 | 378709.8108 | 26.25 | 44
414990 | 2022-08-11 12:46 | 52.7499 | Oxt_06 (PSt7-10) | 2022-07-29 11:24 | default | 84.0175 | %a.s. | 27.6375 | °C | 1020 | hPa | Humid | 36.4 | 0 |  | 0 | 22.359 | 44169.5362 | 378711.3168 | 26.25 | 44
414997 | 2022-08-11 12:46 | 52.7665 | Oxt_06 (PSt7-10) | 2022-07-29 11:24 | default | 84.1275 | %a.s. | 27.6392 | °C | 1019 | hPa | Humid | 36.4 | 0 |  | 0 | 22.355 | 44163.9576 | 378721.4236 | 26.25 | 44
415000 | 2022-08-11 12:46 | 52.7832 | Oxt_06 (PSt7-10) | 2022-07-29 11:24 | default | 84.0243 | %a.s. | 27.638 | °C | 1020 | hPa | Humid | 36.4 | 0 |  | 0 | 22.358 | 44164.3587 | 378703.4586 | 26.25 | 44
415007 | 2022-08-11 12:46 | 52.7998 | Oxt_06 (PSt7-10) | 2022-07-29 11:24 | default | 84.0328 | %a.s. | 27.6543 | °C | 1020 | hPa | Humid | 36.4 | 0 |  | 0 | 22.355 | 44167.6209 | 378702.2288 | 26.25 | 44
415011 | 2022-08-11 12:46 | 52.8165 | Oxt_06 (PSt7-10) | 2022-07-29 11:24 | default | 84.0168 | %a.s. | 27.6384 | °C | 1020 | hPa | Humid | 36.4 | 0 |  | 0 | 22.359 | 44172.3906 | 378709.2594 | 26.25 | 44
415016 | 2022-08-11 12:46 | 52.8332 | Oxt_06 (PSt7-10) | 2022-07-29 11:24 | default | 83.9751 | %a.s. | 27.6363 | °C | 1020 | hPa | Humid | 36.4 | 0 |  | 0 | 22.365 | 44165.0026 | 378716.084 | 26.25 | 44
415023 | 2022-08-11 12:46 | 52.8498 | Oxt_06 (PSt7-10) | 2022-07-29 11:24 | default | 84.048 | %a.s. | 27.6445 | °C | 1020 | hPa | Humid | 36.4 | 0 |  | 0 | 22.354 | 44168.9769 | 378711.1167 | 26.25 | 44
415025 | 2022-08-11 12:46 | 52.8664 | Oxt_06 (PSt7-10) | 2022-07-29 11:24 | default | 83.9778 | %a.s. | 27.6597 | °C | 1020 | hPa | Humid | 36.4 | 0 |  | 0 | 22.362 | 44167.2625 | 378699.2354 | 26.25 | 44
415030 | 2022-08-11 12:46 | 52.8831 | Oxt_06 (PSt7-10) | 2022-07-29 11:24 | default | 83.964 | %a.s. | 27.6589 | °C | 1020 | hPa | Humid | 36.4 | 0 |  | 0 | 22.364 | 44172.2162 | 378709.3091 | 26.25 | 44
415035 | 2022-08-11 12:46 | 52.8997 | Oxt_06 (PSt7-10) | 2022-07-29 11:24 | default | 83.9937 | %a.s. | 27.64 | °C | 1020 | hPa | Humid | 36.4 | 0 |  | 0 | 22.362 | 44173.9966 | 378702.8728 | 26.25 | 44
415043 | 2022-08-11 12:46 | 52.9174 | Oxt_06 (PSt7-10) | 2022-07-29 11:24 | default | 84.0524 | %a.s. | 27.6301 | °C | 1020 | hPa | Humid | 36.4 | 0 |  | 0 | 22.355 | 44169.4512 | 378709.2861 | 26.25 | 44
415046 | 2022-08-11 12:46 | 52.934 | Oxt_06 (PSt7-10) | 2022-07-29 11:24 | default | 84.0396 | %a.s. | 27.6458 | °C | 1020 | hPa | Humid | 36.4 | 0 |  | 0 | 22.355 | 44171.4155 | 378705.4278 | 26.25 | 44
415058 | 2022-08-11 12:46 | 52.9506 | Oxt_06 (PSt7-10) | 2022-07-29 11:24 | default | 83.9562 | %a.s. | 27.6507 | °C | 1020 | hPa | Humid | 36.4 | 0 |  | 0 | 22.366 | 44167.411 | 378713.8869 | 26.25 | 44
415050 | 2022-08-11 12:46 | 52.9673 | Oxt_06 (PSt7-10) | 2022-07-29 11:24 | default | 83.9427 | %a.s. | 27.6585 | °C | 1020 | hPa | Humid | 36.4 | 0 |  | 0 | 22.367 | 44169.4852 | 378698.9312 | 26.25 | 44
415059 | 2022-08-11 12:46 | 52.984 | Oxt_06 (PSt7-10) | 2022-07-29 11:24 | default | 83.9981 | %a.s. | 27.6525 | °C | 1020 | hPa | Humid | 36.4 | 0 |  | 0 | 22.36 | 44175.1488 | 378702.6621 | 26.25 | 44
415065 | 2022-08-11 12:46 | 53.0006 | Oxt_06 (PSt7-10) | 2022-07-29 11:24 | default | 83.9834 | %a.s. | 27.6528 | °C | 1020 | hPa | Humid | 36.4 | 0 |  | 0 | 22.362 | 44174.9909 | 378707.485 | 26.25 | 44
415071 | 2022-08-11 12:46 | 53.0172 | Oxt_06 (PSt7-10) | 2022-07-29 11:24 | default | 84.0035 | %a.s. | 27.6547 | °C | 1020 | hPa | Humid | 36.4 | 0 |  | 0 | 22.359 | 44171.2248 | 378702.66 | 26.25 | 44
415074 | 2022-08-11 12:46 | 53.0339 | Oxt_06 (PSt7-10) | 2022-07-29 11:24 | default | 83.959 | %a.s. | 27.665 | °C | 1020 | hPa | Humid | 36.4 | 0 |  | 0 | 22.364 | 44179.0185 | 378706.1454 | 26.25 | 44
415082 | 2022-08-11 12:46 | 53.0505 | Oxt_06 (PSt7-10) | 2022-07-29 11:24 | default | 83.9816 | %a.s. | 27.6372 | °C | 1020 | hPa | Humid | 36.4 | 0 |  | 0 | 22.364 | 44179.0596 | 378710.2532 | 26.25 | 44
415086 | 2022-08-11 12:46 | 53.0671 | Oxt_06 (PSt7-10) | 2022-07-29 11:24 | default | 83.9723 | %a.s. | 27.6398 | °C | 1020 | hPa | Humid | 36.4 | 0 |  | 0 | 22.365 | 44181.7714 | 378715.7074 | 26.25 | 44
415090 | 2022-08-11 12:46 | 53.0837 | Oxt_06 (PSt7-10) | 2022-07-29 11:24 | default | 83.9848 | %a.s. | 27.6421 | °C | 1020 | hPa | Humid | 36.4 | 0 |  | 0 | 22.363 | 44178.2024 | 378711.7127 | 26.25 | 44
415095 | 2022-08-11 12:46 | 53.1003 | Oxt_06 (PSt7-10) | 2022-07-29 11:24 | default | 83.979 | %a.s. | 27.6492 | °C | 1020 | hPa | Humid | 36.4 | 0 |  | 0 | 22.363 | 44175.4438 | 378711.6109 | 26.25 | 44
415100 | 2022-08-11 12:46 | 53.1169 | Oxt_06 (PSt7-10) | 2022-07-29 11:24 | default | 83.9969 | %a.s. | 27.645 | °C | 1020 | hPa | Humid | 36.4 | 0 |  | 0 | 22.361 | 44174.9125 | 378709.9579 | 26.25 | 44
415107 | 2022-08-11 12:46 | 53.1336 | Oxt_06 (PSt7-10) | 2022-07-29 11:24 | default | 84.0219 | %a.s. | 27.641 | °C | 1020 | hPa | Humid | 36.4 | 0 |  | 0 | 22.358 | 44188.4313 | 378708.3961 | 26.25 | 44
415113 | 2022-08-11 12:46 | 53.1502 | Oxt_06 (PSt7-10) | 2022-07-29 11:24 | default | 84.0172 | %a.s. | 27.6467 | °C | 1020 | hPa | Humid | 36.4 | 0 |  | 0 | 22.358 | 44181.4658 | 378714.4659 | 26.25 | 44
415114 | 2022-08-11 12:46 | 53.1668 | Oxt_06 (PSt7-10) | 2022-07-29 11:24 | default | 83.9724 | %a.s. | 27.6575 | °C | 1020 | hPa | Humid | 36.4 | 0 |  | 0 | 22.363 | 44182.1926 | 378715.0223 | 26.25 | 44
415123 | 2022-08-11 12:47 | 53.1835 | Oxt_06 (PSt7-10) | 2022-07-29 11:24 | default | 83.9343 | %a.s. | 27.6332 | °C | 1020 | hPa | Humid | 36.4 | 0 |  | 0 | 22.371 | 44179.0459 | 378713.7887 | 26.25 | 44
415124 | 2022-08-11 12:47 | 53.2001 | Oxt_06 (PSt7-10) | 2022-07-29 11:24 | default | 83.8785 | %a.s. | 27.6397 | °C | 1020 | hPa | Humid | 36.4 | 0 |  | 0 | 22.378 | 44185.112 | 378707.7618 | 26.25 | 44
415129 | 2022-08-11 12:47 | 53.2167 | Oxt_06 (PSt7-10) | 2022-07-29 11:24 | default | 84.0067 | %a.s. | 27.633 | °C | 1020 | hPa | Humid | 36.4 | 0 |  | 0 | 22.361 | 44179.0601 | 378707.7974 | 26.25 | 44
415137 | 2022-08-11 12:47 | 53.2333 | Oxt_06 (PSt7-10) | 2022-07-29 11:24 | default | 83.9633 | %a.s. | 27.633 | °C | 1020 | hPa | Humid | 36.4 | 0 |  | 0 | 22.367 | 44177.9567 | 378714.7865 | 26.25 | 44
415143 | 2022-08-11 12:47 | 53.25 | Oxt_06 (PSt7-10) | 2022-07-29 11:24 | default | 84.015 | %a.s. | 27.6317 | °C | 1020 | hPa | Humid | 36.4 | 0 |  | 0 | 22.36 | 44186.7468 | 378705.3218 | 26.25 | 44
415148 | 2022-08-11 12:47 | 53.2667 | Oxt_06 (PSt7-10) | 2022-07-29 11:24 | default | 83.9825 | %a.s. | 27.6539 | °C | 1020 | hPa | Humid | 36.4 | 0 |  | 0 | 22.362 | 44184.169 | 378715.554 | 26.25 | 44
415151 | 2022-08-11 12:47 | 53.2833 | Oxt_06 (PSt7-10) | 2022-07-29 11:24 | default | 83.9679 | %a.s. | 27.6363 | °C | 1020 | hPa | Humid | 36.4 | 0 |  | 0 | 22.366 | 44184.3826 | 378702.1277 | 26.25 | 44
415158 | 2022-08-11 12:47 | 53.2999 | Oxt_06 (PSt7-10) | 2022-07-29 11:24 | default | 83.9626 | %a.s. | 27.6428 | °C | 1020 | hPa | Humid | 36.4 | 0 |  | 0 | 22.366 | 44179.0453 | 378707.7449 | 26.25 | 44
415160 | 2022-08-11 12:47 | 53.3166 | Oxt_06 (PSt7-10) | 2022-07-29 11:24 | default | 83.9335 | %a.s. | 27.6431 | °C | 1020 | hPa | Humid | 36.4 | 0 |  | 0 | 22.37 | 44189.3094 | 378709.6253 | 26.25 | 44
415165 | 2022-08-11 12:47 | 53.3332 | Oxt_06 (PSt7-10) | 2022-07-29 11:24 | default | 83.9165 | %a.s. | 27.6462 | °C | 1020 | hPa | Humid | 36.4 | 0 |  | 0 | 22.372 | 44181.5851 | 378705.6881 | 26.25 | 44
415171 | 2022-08-11 12:47 | 53.35 | Oxt_06 (PSt7-10) | 2022-07-29 11:24 | default | 83.9657 | %a.s. | 27.639 | °C | 1020 | hPa | Humid | 36.4 | 0 |  | 0 | 22.366 | 44186.2179 | 378722.2603 | 26.25 | 44
415175 | 2022-08-11 12:47 | 53.3666 | Oxt_06 (PSt7-10) | 2022-07-29 11:24 | default | 83.9708 | %a.s. | 27.6417 | °C | 1020 | hPa | Humid | 36.4 | 0 |  | 0 | 22.365 | 44187.3996 | 378719.3743 | 26.25 | 44
415181 | 2022-08-11 12:47 | 53.3833 | Oxt_06 (PSt7-10) | 2022-07-29 11:24 | default | 83.9862 | %a.s. | 27.6405 | °C | 1020 | hPa | Humid | 36.4 | 0 |  | 0 | 22.363 | 44188.1094 | 378723.3493 | 26.25 | 44
415185 | 2022-08-11 12:47 | 53.4 | Oxt_06 (PSt7-10) | 2022-07-29 11:24 | default | 83.9346 | %a.s. | 27.6417 | °C | 1020 | hPa | Humid | 36.4 | 0 |  | 0 | 22.37 | 44191.4309 | 378721.9274 | 26.25 | 44
415192 | 2022-08-11 12:47 | 53.4167 | Oxt_06 (PSt7-10) | 2022-07-29 11:24 | default | 83.9607 | %a.s. | 27.6541 | °C | 1020 | hPa | Humid | 36.4 | 0 |  | 0 | 22.365 | 44182.7642 | 378717.5876 | 26.25 | 44
415195 | 2022-08-11 12:47 | 53.4332 | Oxt_06 (PSt7-10) | 2022-07-29 11:24 | default | 83.9272 | %a.s. | 27.6509 | °C | 1020 | hPa | Humid | 36.4 | 0 |  | 0 | 22.37 | 44193.6737 | 378718.9217 | 26.25 | 44
415200 | 2022-08-11 12:47 | 53.4499 | Oxt_06 (PSt7-10) | 2022-07-29 11:24 | default | 83.9242 | %a.s. | 27.6545 | °C | 1020 | hPa | Humid | 36.4 | 0 |  | 0 | 22.37 | 44188.2693 | 378703.6012 | 26.25 | 44
415205 | 2022-08-11 12:47 | 53.4665 | Oxt_06 (PSt7-10) | 2022-07-29 11:24 | default | 83.9391 | %a.s. | 27.6451 | °C | 1020 | hPa | Humid | 36.4 | 0 |  | 0 | 22.369 | 44191.0718 | 378701.197 | 26.25 | 44
415213 | 2022-08-11 12:47 | 53.4831 | Oxt_06 (PSt7-10) | 2022-07-29 11:24 | default | 83.993 | %a.s. | 27.6321 | °C | 1020 | hPa | Humid | 36.4 | 0 |  | 0 | 22.363 | 44195.9237 | 378702.7095 | 26.25 | 44
415217 | 2022-08-11 12:47 | 53.4997 | Oxt_06 (PSt7-10) | 2022-07-29 11:24 | default | 83.9708 | %a.s. | 27.6505 | °C | 1020 | hPa | Humid | 36.4 | 0 |  | 0 | 22.364 | 44195.598 | 378701.7059 | 26.25 | 44
415220 | 2022-08-11 12:47 | 53.5164 | Oxt_06 (PSt7-10) | 2022-07-29 11:24 | default | 84.0036 | %a.s. | 27.6369 | °C | 1020 | hPa | Humid | 36.4 | 0 |  | 0 | 22.361 | 44189.9713 | 378701.5372 | 26.25 | 44
415225 | 2022-08-11 12:47 | 53.533 | Oxt_06 (PSt7-10) | 2022-07-29 11:24 | default | 83.9063 | %a.s. | 27.641 | °C | 1020 | hPa | Humid | 36.4 | 0 |  | 0 | 22.374 | 44198.9019 | 378713.946 | 26.25 | 44
415231 | 2022-08-11 12:47 | 53.5507 | Oxt_06 (PSt7-10) | 2022-07-29 11:24 | default | 83.9511 | %a.s. | 27.6302 | °C | 1020 | hPa | Humid | 36.4 | 0 |  | 0 | 22.369 | 44186.4862 | 378716.416 | 26.25 | 44
415234 | 2022-08-11 12:47 | 53.5673 | Oxt_06 (PSt7-10) | 2022-07-29 11:24 | default | 83.9034 | %a.s. | 27.6446 | °C | 1020 | hPa | Humid | 36.4 | 0 |  | 0 | 22.374 | 44191.9596 | 378712.2355 | 26.25 | 44
415239 | 2022-08-11 12:47 | 53.5839 | Oxt_06 (PSt7-10) | 2022-07-29 11:24 | default | 83.932 | %a.s. | 27.6538 | °C | 1020 | hPa | Humid | 36.4 | 0 |  | 0 | 22.369 | 44193.7693 | 378704.8821 | 26.25 | 44
415240 | 2022-08-11 12:47 | 53.6005 | Oxt_06 (PSt7-10) | 2022-07-29 11:24 | default | 83.9246 | %a.s. | 27.654 | °C | 1020 | hPa | Humid | 36.4 | 0 |  | 0 | 22.37 | 44190.0558 | 378690.9173 | 26.25 | 44
415249 | 2022-08-11 12:47 | 53.6171 | Oxt_06 (PSt7-10) | 2022-07-29 11:24 | default | 83.8819 | %a.s. | 27.6622 | °C | 1020 | hPa | Humid | 36.4 | 0 |  | 0 | 22.375 | 44190.4939 | 378699.1887 | 26.25 | 44
415256 | 2022-08-11 12:47 | 53.6338 | Oxt_06 (PSt7-10) | 2022-07-29 11:24 | default | 83.8905 | %a.s. | 27.6605 | °C | 1020 | hPa | Humid | 36.4 | 0 |  | 0 | 22.374 | 44194.2861 | 378709.8845 | 26.25 | 44
415262 | 2022-08-11 12:47 | 53.6504 | Oxt_06 (PSt7-10) | 2022-07-29 11:24 | default | 83.9331 | %a.s. | 27.6524 | °C | 1020 | hPa | Humid | 36.4 | 0 |  | 0 | 22.369 | 44195.1684 | 378702.3325 | 26.25 | 44
415265 | 2022-08-11 12:47 | 53.667 | Oxt_06 (PSt7-10) | 2022-07-29 11:24 | default | 83.9299 | %a.s. | 27.6386 | °C | 1020 | hPa | Humid | 36.4 | 0 |  | 0 | 22.371 | 44196.3369 | 378697.8501 | 26.25 | 44
415272 | 2022-08-11 12:47 | 53.6837 | Oxt_06 (PSt7-10) | 2022-07-29 11:24 | default | 83.9098 | %a.s. | 27.6634 | °C | 1020 | hPa | Humid | 36.4 | 0 |  | 0 | 22.371 | 44195.3584 | 378700.3502 | 26.25 | 44
415277 | 2022-08-11 12:47 | 53.7003 | Oxt_06 (PSt7-10) | 2022-07-29 11:24 | default | 83.9858 | %a.s. | 27.6409 | °C | 1020 | hPa | Humid | 36.4 | 0 |  | 0 | 22.363 | 44199.1666 | 378706.2841 | 26.25 | 44
415280 | 2022-08-11 12:47 | 53.717 | Oxt_06 (PSt7-10) | 2022-07-29 11:24 | default | 83.9249 | %a.s. | 27.6359 | °C | 1020 | hPa | Humid | 36.4 | 0 |  | 0 | 22.372 | 44196.1072 | 378700.9844 | 26.25 | 44
415285 | 2022-08-11 12:47 | 53.7337 | Oxt_06 (PSt7-10) | 2022-07-29 11:24 | default | 83.9227 | %a.s. | 27.6564 | °C | 1020 | hPa | Humid | 36.4 | 0 |  | 0 | 22.37 | 44199.4002 | 378704.658 | 26.25 | 44
415289 | 2022-08-11 12:47 | 53.7503 | Oxt_06 (PSt7-10) | 2022-07-29 11:24 | default | 83.8944 | %a.s. | 27.6468 | °C | 1020 | hPa | Humid | 36.4 | 0 |  | 0 | 22.375 | 44201.7894 | 378709.8061 | 26.25 | 44
415297 | 2022-08-11 12:47 | 53.7669 | Oxt_06 (PSt7-10) | 2022-07-29 11:24 | default | 83.8848 | %a.s. | 27.6497 | °C | 1020 | hPa | Humid | 36.4 | 0 |  | 0 | 22.376 | 44200.9646 | 378711.6302 | 26.25 | 44
415301 | 2022-08-11 12:47 | 53.7835 | Oxt_06 (PSt7-10) | 2022-07-29 11:24 | default | 83.9093 | %a.s. | 27.6462 | °C | 1020 | hPa | Humid | 36.4 | 0 |  | 0 | 22.373 | 44205.4909 | 378706.5712 | 26.25 | 44
415307 | 2022-08-11 12:47 | 53.8002 | Oxt_06 (PSt7-10) | 2022-07-29 11:24 | default | 83.9209 | %a.s. | 27.6408 | °C | 1020 | hPa | Humid | 36.4 | 0 |  | 0 | 22.372 | 44199.8295 | 378703.051 | 26.25 | 44
415309 | 2022-08-11 12:47 | 53.8169 | Oxt_06 (PSt7-10) | 2022-07-29 11:24 | default | 83.9357 | %a.s. | 27.6315 | °C | 1020 | hPa | Humid | 36.4 | 0 |  | 0 | 22.371 | 44203.8713 | 378704.3989 | 26.25 | 44
415314 | 2022-08-11 12:47 | 53.8336 | Oxt_06 (PSt7-10) | 2022-07-29 11:24 | default | 83.9285 | %a.s. | 27.6403 | °C | 1020 | hPa | Humid | 36.4 | 0 |  | 0 | 22.371 | 44201.6175 | 378714.7334 | 26.25 | 44
415323 | 2022-08-11 12:47 | 53.8502 | Oxt_06 (PSt7-10) | 2022-07-29 11:24 | default | 83.9249 | %a.s. | 27.6359 | °C | 1020 | hPa | Humid | 36.4 | 0 |  | 0 | 22.372 | 44192.3966 | 378718.112 | 26.25 | 44
415327 | 2022-08-11 12:47 | 53.8668 | Oxt_06 (PSt7-10) | 2022-07-29 11:24 | default | 83.908 | %a.s. | 27.6389 | °C | 1020 | hPa | Humid | 36.4 | 0 |  | 0 | 22.374 | 44205.943 | 378710.3943 | 26.25 | 44
415332 | 2022-08-11 12:47 | 53.8834 | Oxt_06 (PSt7-10) | 2022-07-29 11:24 | default | 83.9334 | %a.s. | 27.6432 | °C | 1020 | hPa | Humid | 36.4 | 0 |  | 0 | 22.37 | 44195.4707 | 378715.2211 | 26.25 | 44
415338 | 2022-08-11 12:47 | 53.9001 | Oxt_06 (PSt7-10) | 2022-07-29 11:24 | default | 83.9133 | %a.s. | 27.6413 | °C | 1020 | hPa | Humid | 36.4 | 0 |  | 0 | 22.373 | 44203.5985 | 378697.2922 | 26.25 | 44
415342 | 2022-08-11 12:47 | 53.9167 | Oxt_06 (PSt7-10) | 2022-07-29 11:24 | default | 83.9313 | %a.s. | 27.6458 | °C | 1020 | hPa | Humid | 36.4 | 0 |  | 0 | 22.37 | 44200.3919 | 378695.1577 | 26.25 | 44
415345 | 2022-08-11 12:47 | 53.9333 | Oxt_06 (PSt7-10) | 2022-07-29 11:24 | default | 83.9055 | %a.s. | 27.6509 | °C | 1020 | hPa | Humid | 36.4 | 0 |  | 0 | 22.373 | 44205.7639 | 378697.8914 | 26.25 | 44
415353 | 2022-08-11 12:47 | 53.9499 | Oxt_06 (PSt7-10) | 2022-07-29 11:24 | default | 83.8755 | %a.s. | 27.6524 | °C | 1020 | hPa | Humid | 36.4 | 0 |  | 0 | 22.377 | 44199.2085 | 378706.7675 | 26.25 | 44
415358 | 2022-08-11 12:47 | 53.9665 | Oxt_06 (PSt7-10) | 2022-07-29 11:24 | default | 83.908 | %a.s. | 27.6478 | °C | 1020 | hPa | Humid | 36.4 | 0 |  | 0 | 22.373 | 44206.1671 | 378710.8286 | 26.25 | 44
415363 | 2022-08-11 12:47 | 53.9831 | Oxt_06 (PSt7-10) | 2022-07-29 11:24 | default | 83.904 | %a.s. | 27.6439 | °C | 1020 | hPa | Humid | 36.4 | 0 |  | 0 | 22.374 | 44209.5832 | 378707.6145 | 26.25 | 44
415366 | 2022-08-11 12:47 | 53.9997 | Oxt_06 (PSt7-10) | 2022-07-29 11:24 | default | 83.9329 | %a.s. | 27.6438 | °C | 1020 | hPa | Humid | 36.4 | 0 |  | 0 | 22.37 | 44203.2424 | 378712.8463 | 26.25 | 44
415372 | 2022-08-11 12:47 | 54.0173 | Oxt_06 (PSt7-10) | 2022-07-29 11:24 | default | 83.8887 | %a.s. | 27.645 | °C | 1020 | hPa | Humid | 36.4 | 0 |  | 0 | 22.376 | 44208.2992 | 378715.0575 | 26.25 | 44
415375 | 2022-08-11 12:47 | 54.0339 | Oxt_06 (PSt7-10) | 2022-07-29 11:24 | default | 83.9125 | %a.s. | 27.6422 | °C | 1020 | hPa | Humid | 36.4 | 0 |  | 0 | 22.373 | 44207.954 | 378719.6858 | 26.25 | 44
415379 | 2022-08-11 12:47 | 54.0506 | Oxt_06 (PSt7-10) | 2022-07-29 11:24 | default | 83.911 | %a.s. | 27.6442 | °C | 1020 | hPa | Humid | 36.4 | 0 |  | 0 | 22.373 | 44205.9415 | 378698.6627 | 26.25 | 44
415384 | 2022-08-11 12:47 | 54.0672 | Oxt_06 (PSt7-10) | 2022-07-29 11:24 | default | 83.9094 | %a.s. | 27.655 | °C | 1020 | hPa | Humid | 36.4 | 0 |  | 0 | 22.372 | 44205.269 | 378694.1969 | 26.25 | 44
415392 | 2022-08-11 12:47 | 54.0838 | Oxt_06 (PSt7-10) | 2022-07-29 11:24 | default | 83.8736 | %a.s. | 27.6458 | °C | 1020 | hPa | Humid | 36.4 | 0 |  | 0 | 22.378 | 44208.2757 | 378692.0564 | 26.25 | 44
415395 | 2022-08-11 12:47 | 54.1005 | Oxt_06 (PSt7-10) | 2022-07-29 11:24 | default | 83.9026 | %a.s. | 27.6367 | °C | 1020 | hPa | Humid | 36.4 | 0 |  | 0 | 22.375 | 44208.2634 | 378693.4244 | 26.25 | 44
415403 | 2022-08-11 12:47 | 54.1171 | Oxt_06 (PSt7-10) | 2022-07-29 11:24 | default | 83.8858 | %a.s. | 27.6485 | °C | 1020 | hPa | Humid | 36.4 | 0 |  | 0 | 22.376 | 44211.3576 | 378706.8053 | 26.25 | 44
415407 | 2022-08-11 12:47 | 54.1338 | Oxt_06 (PSt7-10) | 2022-07-29 11:24 | default | 83.8913 | %a.s. | 27.6417 | °C | 1020 | hPa | Humid | 36.4 | 0 |  | 0 | 22.376 | 44212.5218 | 378692.6181 | 26.25 | 44
415413 | 2022-08-11 12:47 | 54.1505 | Oxt_06 (PSt7-10) | 2022-07-29 11:24 | default | 83.9033 | %a.s. | 27.6447 | °C | 1020 | hPa | Humid | 36.4 | 0 |  | 0 | 22.374 | 44210.2927 | 378694.5306 | 26.25 | 44
415418 | 2022-08-11 12:47 | 54.1671 | Oxt_06 (PSt7-10) | 2022-07-29 11:24 | default | 83.8966 | %a.s. | 27.6441 | °C | 1020 | hPa | Humid | 36.4 | 0 |  | 0 | 22.375 | 44208.9461 | 378689.2148 | 26.25 | 44
415428 | 2022-08-11 12:48 | 54.1838 | Oxt_06 (PSt7-10) | 2022-07-29 11:24 | default | 83.8917 | %a.s. | 27.6501 | °C | 1020 | hPa | Humid | 36.4 | 0 |  | 0 | 22.375 | 44216.749 | 378706.8103 | 26.25 | 44
415423 | 2022-08-11 12:48 | 54.1997 | Oxt_06 (PSt7-10) | 2022-07-29 11:24 | default | 83.9077 | %a.s. | 27.6482 | °C | 1020 | hPa | Humid | 36.4 | 0 |  | 0 | 22.373 | 44206.6489 | 378694.4478 | 26.25 | 44
415429 | 2022-08-11 12:48 | 54.2165 | Oxt_06 (PSt7-10) | 2022-07-29 11:24 | default | 83.8159 | %a.s. | 27.6369 | °C | 1020 | hPa | Humid | 36.4 | 0 |  | 0 | 22.387 | 44207.5085 | 378692.0913 | 26.25 | 44
415438 | 2022-08-11 12:48 | 54.2331 | Oxt_06 (PSt7-10) | 2022-07-29 11:24 | default | 83.8726 | %a.s. | 27.6559 | °C | 1020 | hPa | Humid | 36.4 | 0 |  | 0 | 22.377 | 44211.4499 | 378692.8747 | 26.25 | 44
415440 | 2022-08-11 12:48 | 54.2497 | Oxt_06 (PSt7-10) | 2022-07-29 11:24 | default | 83.8125 | %a.s. | 27.6677 | °C | 1020 | hPa | Humid | 36.4 | 0 |  | 0 | 22.384 | 44209.5173 | 378697.9237 | 26.25 | 44
415444 | 2022-08-11 12:48 | 54.2674 | Oxt_06 (PSt7-10) | 2022-07-29 11:24 | default | 83.8923 | %a.s. | 27.6405 | °C | 1020 | hPa | Humid | 36.4 | 0 |  | 0 | 22.376 | 44212.3803 | 378698.4464 | 26.25 | 44
415450 | 2022-08-11 12:48 | 54.284 | Oxt_06 (PSt7-10) | 2022-07-29 11:24 | default | 83.8772 | %a.s. | 27.6413 | °C | 1020 | hPa | Humid | 36.4 | 0 |  | 0 | 22.378 | 44214.1118 | 378686.4355 | 26.25 | 44
415456 | 2022-08-11 12:48 | 54.3007 | Oxt_06 (PSt7-10) | 2022-07-29 11:24 | default | 83.8272 | %a.s. | 27.6497 | °C | 1020 | hPa | Humid | 36.4 | 0 |  | 0 | 22.384 | 44209.8127 | 378694.1114 | 26.25 | 44
415460 | 2022-08-11 12:48 | 54.3173 | Oxt_06 (PSt7-10) | 2022-07-29 11:24 | default | 83.8916 | %a.s. | 27.6502 | °C | 1020 | hPa | Humid | 36.4 | 0 |  | 0 | 22.375 | 44211.3321 | 378697.4408 | 26.25 | 44
415468 | 2022-08-11 12:48 | 54.334 | Oxt_06 (PSt7-10) | 2022-07-29 11:24 | default | 83.8262 | %a.s. | 27.6509 | °C | 1020 | hPa | Humid | 36.4 | 0 |  | 0 | 22.384 | 44211.6496 | 378697.9662 | 26.25 | 44
415472 | 2022-08-11 12:48 | 54.3506 | Oxt_06 (PSt7-10) | 2022-07-29 11:24 | default | 83.862 | %a.s. | 27.6424 | °C | 1020 | hPa | Humid | 36.4 | 0 |  | 0 | 22.38 | 44207.8244 | 378684.5546 | 26.25 | 44
415475 | 2022-08-11 12:48 | 54.3673 | Oxt_06 (PSt7-10) | 2022-07-29 11:24 | default | 83.8474 | %a.s. | 27.6337 | °C | 1020 | hPa | Humid | 36.4 | 0 |  | 0 | 22.383 | 44211.6064 | 378685.8943 | 26.25 | 44
415481 | 2022-08-11 12:48 | 54.3839 | Oxt_06 (PSt7-10) | 2022-07-29 11:24 | default | 83.8535 | %a.s. | 27.6527 | °C | 1020 | hPa | Humid | 36.4 | 0 |  | 0 | 22.38 | 44217.6207 | 378697.7125 | 26.25 | 44
415484 | 2022-08-11 12:48 | 54.4006 | Oxt_06 (PSt7-10) | 2022-07-29 11:24 | default | 83.8864 | %a.s. | 27.6478 | °C | 1020 | hPa | Humid | 36.4 | 0 |  | 0 | 22.376 | 44213.0945 | 378692.3159 | 26.25 | 44
415493 | 2022-08-11 12:48 | 54.4173 | Oxt_06 (PSt7-10) | 2022-07-29 11:24 | default | 83.8664 | %a.s. | 27.6369 | °C | 1020 | hPa | Humid | 36.4 | 0 |  | 0 | 22.38 | 44213.5822 | 378684.4119 | 26.25 | 44
415496 | 2022-08-11 12:48 | 54.4338 | Oxt_06 (PSt7-10) | 2022-07-29 11:24 | default | 83.7945 | %a.s. | 27.6366 | °C | 1020 | hPa | Humid | 36.4 | 0 |  | 0 | 22.39 | 44216.1837 | 378683.5233 | 26.25 | 44
415500 | 2022-08-11 12:48 | 54.4506 | Oxt_06 (PSt7-10) | 2022-07-29 11:24 | default | 83.8487 | %a.s. | 27.632 | °C | 1020 | hPa | Humid | 36.4 | 0 |  | 0 | 22.383 | 44213.024 | 378695.9158 | 26.25 | 44
415504 | 2022-08-11 12:48 | 54.4673 | Oxt_06 (PSt7-10) | 2022-07-29 11:24 | default | 83.8433 | %a.s. | 27.6387 | °C | 1020 | hPa | Humid | 36.4 | 0 |  | 0 | 22.383 | 44216.8328 | 378693.6457 | 26.25 | 44
415510 | 2022-08-11 12:48 | 54.4839 | Oxt_06 (PSt7-10) | 2022-07-29 11:24 | default | 83.8814 | %a.s. | 27.645 | °C | 1020 | hPa | Humid | 36.4 | 0 |  | 0 | 22.377 | 44214.5394 | 378692.8421 | 26.25 | 44
415516 | 2022-08-11 12:48 | 54.5005 | Oxt_06 (PSt7-10) | 2022-07-29 11:24 | default | 83.8426 | %a.s. | 27.6306 | °C | 1020 | hPa | Humid | 36.4 | 0 |  | 0 | 22.384 | 44218.3651 | 378691.2158 | 26.25 | 44
415519 | 2022-08-11 12:48 | 54.5164 | Oxt_06 (PSt7-10) | 2022-07-29 11:24 | default | 83.8195 | %a.s. | 27.6414 | °C | 1020 | hPa | Humid | 36.4 | 0 |  | 0 | 22.386 | 44213.6037 | 378692.1009 | 26.25 | 44
415526 | 2022-08-11 12:48 | 54.5333 | Oxt_06 (PSt7-10) | 2022-07-29 11:24 | default | 83.8481 | %a.s. | 27.6595 | °C | 1020 | hPa | Humid | 36.4 | 0 |  | 0 | 22.38 | 44219.6716 | 378685.7272 | 26.25 | 44
415529 | 2022-08-11 12:48 | 54.5503 | Oxt_06 (PSt7-10) | 2022-07-29 11:24 | default | 83.8591 | %a.s. | 27.6548 | °C | 1020 | hPa | Humid | 36.4 | 0 |  | 0 | 22.379 | 44218.6393 | 378691.7973 | 26.25 | 44
415537 | 2022-08-11 12:48 | 54.5664 | Oxt_06 (PSt7-10) | 2022-07-29 11:24 | default | 83.8097 | %a.s. | 27.6535 | °C | 1020 | hPa | Humid | 36.4 | 0 |  | 0 | 22.386 | 44220.9754 | 378694.7535 | 26.25 | 44
415540 | 2022-08-11 12:48 | 54.5833 | Oxt_06 (PSt7-10) | 2022-07-29 11:24 | default | 83.8517 | %a.s. | 27.6372 | °C | 1020 | hPa | Humid | 36.4 | 0 |  | 0 | 22.382 | 44219.1494 | 378699.9815 | 26.25 | 44
415544 | 2022-08-11 12:48 | 54.6002 | Oxt_06 (PSt7-10) | 2022-07-29 11:24 | default | 83.8534 | %a.s. | 27.644 | °C | 1020 | hPa | Humid | 36.4 | 0 |  | 0 | 22.381 | 44222.6023 | 378683.1675 | 26.25 | 44
415552 | 2022-08-11 12:48 | 54.6171 | Oxt_06 (PSt7-10) | 2022-07-29 11:24 | default | 83.8432 | %a.s. | 27.6565 | °C | 1020 | hPa | Humid | 36.4 | 0 |  | 0 | 22.381 | 44220.8877 | 378685.0041 | 26.25 | 44
415556 | 2022-08-11 12:48 | 54.6333 | Oxt_06 (PSt7-10) | 2022-07-29 11:24 | default | 83.8424 | %a.s. | 27.6397 | °C | 1020 | hPa | Humid | 36.4 | 0 |  | 0 | 22.383 | 44217.97 | 378698.2815 | 26.25 | 44
415559 | 2022-08-11 12:48 | 54.6502 | Oxt_06 (PSt7-10) | 2022-07-29 11:24 | default | 83.8364 | %a.s. | 27.6383 | °C | 1020 | hPa | Humid | 36.4 | 0 |  | 0 | 22.384 | 44219.5881 | 378700.6619 | 26.25 | 44
415565 | 2022-08-11 12:48 | 54.6671 | Oxt_06 (PSt7-10) | 2022-07-29 11:24 | default | 83.8481 | %a.s. | 27.6416 | °C | 1020 | hPa | Humid | 36.4 | 0 |  | 0 | 22.382 | 44217.5929 | 378690.2182 | 26.25 | 44
415570 | 2022-08-11 12:48 | 54.6832 | Oxt_06 (PSt7-10) | 2022-07-29 11:24 | default | 83.7954 | %a.s. | 27.6356 | °C | 1020 | hPa | Humid | 36.4 | 0 |  | 0 | 22.39 | 44215.8229 | 378671.1699 | 26.25 | 44
415574 | 2022-08-11 12:48 | 54.6997 | Oxt_06 (PSt7-10) | 2022-07-29 11:24 | default | 83.8368 | %a.s. | 27.6467 | °C | 1020 | hPa | Humid | 36.4 | 0 |  | 0 | 22.383 | 44220.4186 | 378701.9472 | 26.25 | 44
415580 | 2022-08-11 12:48 | 54.7164 | Oxt_06 (PSt7-10) | 2022-07-29 11:24 | default | 83.8137 | %a.s. | 27.6485 | °C | 1020 | hPa | Humid | 36.4 | 0 |  | 0 | 22.386 | 44226.8319 | 378696.2701 | 26.25 | 44
415585 | 2022-08-11 12:48 | 54.734 | Oxt_06 (PSt7-10) | 2022-07-29 11:24 | default | 83.817 | %a.s. | 27.6444 | °C | 1020 | hPa | Humid | 36.4 | 0 |  | 0 | 22.386 | 44222.2866 | 378689.0667 | 26.25 | 44
415590 | 2022-08-11 12:48 | 54.7506 | Oxt_06 (PSt7-10) | 2022-07-29 11:24 | default | 83.7978 | %a.s. | 27.6504 | °C | 1020 | hPa | Humid | 36.4 | 0 |  | 0 | 22.388 | 44225.8081 | 378684.2762 | 26.25 | 44
415596 | 2022-08-11 12:48 | 54.7672 | Oxt_06 (PSt7-10) | 2022-07-29 11:24 | default | 83.8162 | %a.s. | 27.6455 | °C | 1020 | hPa | Humid | 36.4 | 0 |  | 0 | 22.386 | 44224.4247 | 378689.563 | 26.25 | 44
415601 | 2022-08-11 12:48 | 54.7839 | Oxt_06 (PSt7-10) | 2022-07-29 11:24 | default | 83.8243 | %a.s. | 27.6355 | °C | 1020 | hPa | Humid | 36.4 | 0 |  | 0 | 22.386 | 44222.8689 | 378679.3314 | 26.25 | 44
415606 | 2022-08-11 12:48 | 54.8005 | Oxt_06 (PSt7-10) | 2022-07-29 11:24 | default | 83.8366 | %a.s. | 27.6469 | °C | 1020 | hPa | Humid | 36.4 | 0 |  | 0 | 22.383 | 44230.4681 | 378689.5453 | 26.25 | 44
415613 | 2022-08-11 12:48 | 54.8172 | Oxt_06 (PSt7-10) | 2022-07-29 11:24 | default | 83.8322 | %a.s. | 27.6347 | °C | 1020 | hPa | Humid | 36.4 | 0 |  | 0 | 22.385 | 44223.7018 | 378687.7763 | 26.25 | 44
415614 | 2022-08-11 12:48 | 54.8338 | Oxt_06 (PSt7-10) | 2022-07-29 11:24 | default | 83.8078 | %a.s. | 27.6203 | °C | 1020 | hPa | Humid | 36.4 | 0 |  | 0 | 22.39 | 44223.9749 | 378690.5882 | 26.25 | 44
415622 | 2022-08-11 12:48 | 54.8505 | Oxt_06 (PSt7-10) | 2022-07-29 11:24 | default | 83.8171 | %a.s. | 27.6443 | °C | 1020 | hPa | Humid | 36.4 | 0 |  | 0 | 22.386 | 44226.7629 | 378685.1634 | 26.25 | 44
415625 | 2022-08-11 12:48 | 54.8671 | Oxt_06 (PSt7-10) | 2022-07-29 11:24 | default | 83.8102 | %a.s. | 27.6529 | °C | 1020 | hPa | Humid | 36.4 | 0 |  | 0 | 22.386 | 44224.1709 | 378696.5026 | 26.25 | 44
415637 | 2022-08-11 12:48 | 54.8837 | Oxt_06 (PSt7-10) | 2022-07-29 11:24 | default | 83.7465 | %a.s. | 27.6426 | °C | 1020 | hPa | Humid | 36.4 | 0 |  | 0 | 22.396 | 44227.0716 | 378693.2977 | 26.25 | 44
415634 | 2022-08-11 12:48 | 54.9003 | Oxt_06 (PSt7-10) | 2022-07-29 11:24 | default | 83.8151 | %a.s. | 27.6557 | °C | 1020 | hPa | Humid | 36.4 | 0 |  | 0 | 22.385 | 44223.9373 | 378682.1013 | 26.25 | 44
415641 | 2022-08-11 12:48 | 54.917 | Oxt_06 (PSt7-10) | 2022-07-29 11:24 | default | 83.8287 | %a.s. | 27.6389 | °C | 1020 | hPa | Humid | 36.4 | 0 |  | 0 | 22.385 | 44226.9417 | 378697.5305 | 26.25 | 44
415645 | 2022-08-11 12:48 | 54.9336 | Oxt_06 (PSt7-10) | 2022-07-29 11:24 | default | 83.8163 | %a.s. | 27.6364 | °C | 1020 | hPa | Humid | 36.4 | 0 |  | 0 | 22.387 | 44228.8532 | 378695.8034 | 26.25 | 44
415652 | 2022-08-11 12:48 | 54.9503 | Oxt_06 (PSt7-10) | 2022-07-29 11:24 | default | 83.767 | %a.s. | 27.6528 | °C | 1020 | hPa | Humid | 36.4 | 0 |  | 0 | 22.392 | 44226.8242 | 378697.8286 | 26.25 | 44
415657 | 2022-08-11 12:48 | 54.9669 | Oxt_06 (PSt7-10) | 2022-07-29 11:24 | default | 83.7856 | %a.s. | 27.6388 | °C | 1020 | hPa | Humid | 36.4 | 0 |  | 0 | 22.391 | 44225.8402 | 378682.1595 | 26.25 | 44
415660 | 2022-08-11 12:48 | 54.9836 | Oxt_06 (PSt7-10) | 2022-07-29 11:24 | default | 83.8217 | %a.s. | 27.6386 | °C | 1020 | hPa | Humid | 36.4 | 0 |  | 0 | 22.386 | 44227.377 | 378685.2848 | 26.25 | 44
415668 | 2022-08-11 12:48 | 55.0002 | Oxt_06 (PSt7-10) | 2022-07-29 11:24 | default | 83.7979 | %a.s. | 27.6325 | °C | 1020 | hPa | Humid | 36.4 | 0 |  | 0 | 22.39 | 44228.5482 | 378679.7514 | 26.25 | 44
415673 | 2022-08-11 12:48 | 55.0169 | Oxt_06 (PSt7-10) | 2022-07-29 11:24 | default | 83.7597 | %a.s. | 27.6352 | °C | 1020 | hPa | Humid | 36.4 | 0 |  | 0 | 22.395 | 44225.4896 | 378685.2653 | 26.25 | 44
415675 | 2022-08-11 12:48 | 55.0335 | Oxt_06 (PSt7-10) | 2022-07-29 11:24 | default | 83.7831 | %a.s. | 27.6507 | °C | 1020 | hPa | Humid | 36.4 | 0 |  | 0 | 22.39 | 44227.0162 | 378673.676 | 26.25 | 44
415683 | 2022-08-11 12:48 | 55.0501 | Oxt_06 (PSt7-10) | 2022-07-29 11:24 | default | 83.7769 | %a.s. | 27.6406 | °C | 1020 | hPa | Humid | 36.4 | 0 |  | 0 | 22.392 | 44226.4834 | 378684.0446 | 26.25 | 44
415685 | 2022-08-11 12:48 | 55.0667 | Oxt_06 (PSt7-10) | 2022-07-29 11:24 | default | 83.7421 | %a.s. | 27.648 | °C | 1020 | hPa | Humid | 36.4 | 0 |  | 0 | 22.396 | 44234.397 | 378685.509 | 26.25 | 44
415693 | 2022-08-11 12:48 | 55.0834 | Oxt_06 (PSt7-10) | 2022-07-29 11:24 | default | 83.8555 | %a.s. | 27.6414 | °C | 1020 | hPa | Humid | 36.4 | 0 |  | 0 | 22.381 | 44228.1619 | 378681.8842 | 26.25 | 44
415694 | 2022-08-11 12:48 | 55.1001 | Oxt_06 (PSt7-10) | 2022-07-29 11:24 | default | 83.7977 | %a.s. | 27.6328 | °C | 1020 | hPa | Humid | 36.4 | 0 |  | 0 | 22.39 | 44233.5347 | 378684.3052 | 26.25 | 44
415699 | 2022-08-11 12:48 | 55.1169 | Oxt_06 (PSt7-10) | 2022-07-29 11:24 | default | 83.7734 | %a.s. | 27.636 | °C | 1020 | hPa | Humid | 36.4 | 0 |  | 0 | 22.393 | 44233.5049 | 378669.6873 | 26.25 | 44
415707 | 2022-08-11 12:48 | 55.1336 | Oxt_06 (PSt7-10) | 2022-07-29 11:24 | default | 83.8079 | %a.s. | 27.629 | °C | 1020 | hPa | Humid | 36.4 | 0 |  | 0 | 22.389 | 44228.881 | 378687.9862 | 26.25 | 44
415712 | 2022-08-11 12:48 | 55.1502 | Oxt_06 (PSt7-10) | 2022-07-29 11:24 | default | 83.7862 | %a.s. | 27.638 | °C | 1020 | hPa | Humid | 36.4 | 0 |  | 0 | 22.391 | 44236.0837 | 378688.6913 | 26.25 | 44
415716 | 2022-08-11 12:48 | 55.1668 | Oxt_06 (PSt7-10) | 2022-07-29 11:24 | default | 83.7498 | %a.s. | 27.6563 | °C | 1020 | hPa | Humid | 36.4 | 0 |  | 0 | 22.394 | 44228.0001 | 378684.6403 | 26.25 | 44
415721 | 2022-08-11 12:49 | 55.1835 | Oxt_06 (PSt7-10) | 2022-07-29 11:24 | default | 83.824 | %a.s. | 27.6447 | °C | 1020 | hPa | Humid | 36.4 | 0 |  | 0 | 22.385 | 44231.6346 | 378679.1565 | 26.25 | 44
415728 | 2022-08-11 12:49 | 55.2002 | Oxt_06 (PSt7-10) | 2022-07-29 11:24 | default | 83.7571 | %a.s. | 27.6384 | °C | 1020 | hPa | Humid | 36.4 | 0 |  | 0 | 22.395 | 44234.2172 | 378676.1949 | 26.25 | 44
415731 | 2022-08-11 12:49 | 55.2168 | Oxt_06 (PSt7-10) | 2022-07-29 11:24 | default | 83.7739 | %a.s. | 27.6443 | °C | 1020 | hPa | Humid | 36.4 | 0 |  | 0 | 22.392 | 44229.2787 | 378678.604 | 26.25 | 44
415737 | 2022-08-11 12:49 | 55.2334 | Oxt_06 (PSt7-10) | 2022-07-29 11:24 | default | 83.8035 | %a.s. | 27.6344 | °C | 1020 | hPa | Humid | 36.4 | 0 |  | 0 | 22.389 | 44230.395 | 378672.591 | 26.25 | 44
415741 | 2022-08-11 12:49 | 55.2501 | Oxt_06 (PSt7-10) | 2022-07-29 11:24 | default | 83.8063 | %a.s. | 27.6398 | °C | 1020 | hPa | Humid | 36.4 | 0 |  | 0 | 22.388 | 44235.7811 | 378679.5504 | 26.25 | 44
415744 | 2022-08-11 12:49 | 55.2667 | Oxt_06 (PSt7-10) | 2022-07-29 11:24 | default | 83.8289 | %a.s. | 27.6476 | °C | 1020 | hPa | Humid | 36.4 | 0 |  | 0 | 22.384 | 44235.209 | 378669.9538 | 26.25 | 44
415751 | 2022-08-11 12:49 | 55.2834 | Oxt_06 (PSt7-10) | 2022-07-29 11:24 | default | 83.8394 | %a.s. | 27.6257 | °C | 1020 | hPa | Humid | 36.4 | 0 |  | 0 | 22.385 | 44235.0049 | 378671.7945 | 26.25 | 44
415756 | 2022-08-11 12:49 | 55.3001 | Oxt_06 (PSt7-10) | 2022-07-29 11:24 | default | 83.7722 | %a.s. | 27.6286 | °C | 1020 | hPa | Humid | 36.4 | 0 |  | 0 | 22.394 | 44235.1842 | 378680.9851 | 26.25 | 44
415761 | 2022-08-11 12:49 | 55.3167 | Oxt_06 (PSt7-10) | 2022-07-29 11:24 | default | 83.7637 | %a.s. | 27.6302 | °C | 1020 | hPa | Humid | 36.4 | 0 |  | 0 | 22.395 | 44236.0798 | 378673.454 | 26.25 | 44
415765 | 2022-08-11 12:49 | 55.3334 | Oxt_06 (PSt7-10) | 2022-07-29 11:24 | default | 83.7527 | %a.s. | 27.6439 | °C | 1020 | hPa | Humid | 36.4 | 0 |  | 0 | 22.395 | 44233.5519 | 378690.4317 | 26.25 | 44
415772 | 2022-08-11 12:49 | 55.35 | Oxt_06 (PSt7-10) | 2022-07-29 11:24 | default | 83.7802 | %a.s. | 27.6455 | °C | 1020 | hPa | Humid | 36.4 | 0 |  | 0 | 22.391 | 44239.6315 | 378687.8671 | 26.25 | 44
415775 | 2022-08-11 12:49 | 55.3667 | Oxt_06 (PSt7-10) | 2022-07-29 11:24 | default | 83.8107 | %a.s. | 27.6433 | °C | 1020 | hPa | Humid | 36.4 | 0 |  | 0 | 22.387 | 44237.1615 | 378675.5771 | 26.25 | 44
415781 | 2022-08-11 12:49 | 55.3833 | Oxt_06 (PSt7-10) | 2022-07-29 11:24 | default | 83.761 | %a.s. | 27.6424 | °C | 1020 | hPa | Humid | 36.4 | 0 |  | 0 | 22.394 | 44246.1267 | 378663.601 | 26.25 | 44
415787 | 2022-08-11 12:49 | 55.4 | Oxt_06 (PSt7-10) | 2022-07-29 11:24 | default | 83.7556 | %a.s. | 27.6313 | °C | 1020 | hPa | Humid | 36.4 | 0 |  | 0 | 22.396 | 44242.6095 | 378671.1292 | 26.25 | 44
415789 | 2022-08-11 12:49 | 55.4166 | Oxt_06 (PSt7-10) | 2022-07-29 11:24 | default | 83.742 | %a.s. | 27.6481 | °C | 1020 | hPa | Humid | 36.4 | 0 |  | 0 | 22.396 | 44244.4616 | 378669.2205 | 26.25 | 44
415797 | 2022-08-11 12:49 | 55.4332 | Oxt_06 (PSt7-10) | 2022-07-29 11:24 | default | 83.8057 | %a.s. | 27.6406 | °C | 1020 | hPa | Humid | 36.4 | 0 |  | 0 | 22.388 | 44247.3413 | 378682.4751 | 26.25 | 44
415800 | 2022-08-11 12:49 | 55.4499 | Oxt_06 (PSt7-10) | 2022-07-29 11:24 | default | 83.808 | %a.s. | 27.6378 | °C | 1020 | hPa | Humid | 36.4 | 0 |  | 0 | 22.388 | 44235.9138 | 378681.5895 | 26.25 | 44
415804 | 2022-08-11 12:49 | 55.4669 | Oxt_06 (PSt7-10) | 2022-07-29 11:24 | default | 83.7605 | %a.s. | 27.6164 | °C | 1020 | hPa | Humid | 36.4 | 0 |  | 0 | 22.397 | 44247.5796 | 378682.1894 | 26.25 | 44
415816 | 2022-08-11 12:49 | 55.4837 | Oxt_06 (PSt7-10) | 2022-07-29 11:24 | default | 83.8187 | %a.s. | 27.6157 | °C | 1020 | hPa | Humid | 36.4 | 0 |  | 0 | 22.389 | 44239.8866 | 378676.6886 | 26.25 | 44
415810 | 2022-08-11 12:49 | 55.4998 | Oxt_06 (PSt7-10) | 2022-07-29 11:24 | default | 83.7071 | %a.s. | 27.6469 | °C | 1020 | hPa | Humid | 36.4 | 0 |  | 0 | 22.401 | 44242.2559 | 378681.6562 | 26.25 | 44
415820 | 2022-08-11 12:49 | 55.5167 | Oxt_06 (PSt7-10) | 2022-07-29 11:24 | default | 83.7202 | %a.s. | 27.6661 | °C | 1020 | hPa | Humid | 36.4 | 0 |  | 0 | 22.397 | 44242.201 | 378668.5003 | 26.25 | 44
415825 | 2022-08-11 12:49 | 55.5336 | Oxt_06 (PSt7-10) | 2022-07-29 11:24 | default | 83.699 | %a.s. | 27.6479 | °C | 1020 | hPa | Humid | 36.4 | 0 |  | 0 | 22.402 | 44243.1464 | 378680.8158 | 26.25 | 44
415832 | 2022-08-11 12:49 | 55.5497 | Oxt_06 (PSt7-10) | 2022-07-29 11:24 | default | 83.7309 | %a.s. | 27.644 | °C | 1020 | hPa | Humid | 36.4 | 0 |  | 0 | 22.398 | 44245.1596 | 378673.063 | 26.25 | 44
415837 | 2022-08-11 12:49 | 55.5666 | Oxt_06 (PSt7-10) | 2022-07-29 11:24 | default | 83.7246 | %a.s. | 27.6429 | °C | 1020 | hPa | Humid | 36.4 | 0 |  | 0 | 22.399 | 44244.9272 | 378675.6729 | 26.25 | 44
415840 | 2022-08-11 12:49 | 55.5836 | Oxt_06 (PSt7-10) | 2022-07-29 11:24 | default | 83.7736 | %a.s. | 27.6447 | °C | 1020 | hPa | Humid | 36.4 | 0 |  | 0 | 22.392 | 44240.9472 | 378674.7711 | 26.25 | 44
415847 | 2022-08-11 12:49 | 55.6005 | Oxt_06 (PSt7-10) | 2022-07-29 11:24 | default | 83.7827 | %a.s. | 27.6424 | °C | 1020 | hPa | Humid | 36.4 | 0 |  | 0 | 22.391 | 44249.8586 | 378687.4413 | 26.25 | 44
415850 | 2022-08-11 12:49 | 55.6165 | Oxt_06 (PSt7-10) | 2022-07-29 11:24 | default | 83.7186 | %a.s. | 27.6326 | °C | 1020 | hPa | Humid | 36.4 | 0 |  | 0 | 22.401 | 44240.6985 | 378679.7049 | 26.25 | 44
415856 | 2022-08-11 12:49 | 55.6335 | Oxt_06 (PSt7-10) | 2022-07-29 11:24 | default | 83.7563 | %a.s. | 27.6394 | °C | 1020 | hPa | Humid | 36.4 | 0 |  | 0 | 22.395 | 44237.1449 | 378665.9607 | 26.25 | 44
415862 | 2022-08-11 12:49 | 55.6504 | Oxt_06 (PSt7-10) | 2022-07-29 11:24 | default | 83.7472 | %a.s. | 27.6418 | °C | 1020 | hPa | Humid | 36.4 | 0 |  | 0 | 22.396 | 44246.2889 | 378672.8661 | 26.25 | 44
415866 | 2022-08-11 12:49 | 55.6665 | Oxt_06 (PSt7-10) | 2022-07-29 11:24 | default | 83.6945 | %a.s. | 27.6446 | °C | 1020 | hPa | Humid | 36.4 | 0 |  | 0 | 22.403 | 44240.6759 | 378664.7089 | 26.25 | 44
415870 | 2022-08-11 12:49 | 55.6834 | Oxt_06 (PSt7-10) | 2022-07-29 11:24 | default | 83.7158 | %a.s. | 27.6361 | °C | 1020 | hPa | Humid | 36.4 | 0 |  | 0 | 22.401 | 44245.0018 | 378660.5456 | 26.25 | 44
415875 | 2022-08-11 12:49 | 55.7003 | Oxt_06 (PSt7-10) | 2022-07-29 11:24 | default | 83.7588 | %a.s. | 27.6363 | °C | 1020 | hPa | Humid | 36.4 | 0 |  | 0 | 22.395 | 44244.3379 | 378673.7623 | 26.25 | 44
415880 | 2022-08-11 12:49 | 55.7164 | Oxt_06 (PSt7-10) | 2022-07-29 11:24 | default | 83.6536 | %a.s. | 27.6418 | °C | 1020 | hPa | Humid | 36.4 | 0 |  | 0 | 22.409 | 44240.0353 | 378665.8012 | 26.25 | 44
415885 | 2022-08-11 12:49 | 55.7333 | Oxt_06 (PSt7-10) | 2022-07-29 11:24 | default | 83.7643 | %a.s. | 27.6385 | °C | 1020 | hPa | Humid | 36.4 | 0 |  | 0 | 22.394 | 44243.5252 | 378660.8557 | 26.25 | 44
415891 | 2022-08-11 12:49 | 55.7501 | Oxt_06 (PSt7-10) | 2022-07-29 11:24 | default | 83.7646 | %a.s. | 27.638 | °C | 1020 | hPa | Humid | 36.4 | 0 |  | 0 | 22.394 | 44245.138 | 378670.9094 | 26.25 | 44
415894 | 2022-08-11 12:49 | 55.7671 | Oxt_06 (PSt7-10) | 2022-07-29 11:24 | default | 83.6845 | %a.s. | 27.6392 | °C | 1020 | hPa | Humid | 36.4 | 0 |  | 0 | 22.405 | 44246.6275 | 378675.7231 | 26.25 | 44
415903 | 2022-08-11 12:49 | 55.7831 | Oxt_06 (PSt7-10) | 2022-07-29 11:24 | default | 83.7305 | %a.s. | 27.6179 | °C | 1020 | hPa | Humid | 36.4 | 0 |  | 0 | 22.401 | 44240.2737 | 378657.0847 | 26.25 | 44
415908 | 2022-08-11 12:49 | 55.8 | Oxt_06 (PSt7-10) | 2022-07-29 11:24 | default | 83.7471 | %a.s. | 27.6241 | °C | 1020 | hPa | Humid | 36.4 | 0 |  | 0 | 22.398 | 44243.6198 | 378667.6942 | 26.25 | 44
415910 | 2022-08-11 12:49 | 55.817 | Oxt_06 (PSt7-10) | 2022-07-29 11:24 | default | 83.7331 | %a.s. | 27.6503 | °C | 1020 | hPa | Humid | 36.4 | 0 |  | 0 | 22.397 | 44246.4872 | 378656.6721 | 26.25 | 44
415914 | 2022-08-11 12:49 | 55.833 | Oxt_06 (PSt7-10) | 2022-07-29 11:24 | default | 83.7311 | %a.s. | 27.6528 | °C | 1020 | hPa | Humid | 36.4 | 0 |  | 0 | 22.397 | 44249.6583 | 378678.6288 | 26.25 | 44
415923 | 2022-08-11 12:49 | 55.8499 | Oxt_06 (PSt7-10) | 2022-07-29 11:24 | default | 83.726 | %a.s. | 27.6501 | °C | 1020 | hPa | Humid | 36.4 | 0 |  | 0 | 22.398 | 44248.9886 | 378661.9218 | 26.25 | 44
415924 | 2022-08-11 12:49 | 55.8668 | Oxt_06 (PSt7-10) | 2022-07-29 11:24 | default | 83.6674 | %a.s. | 27.6336 | °C | 1020 | hPa | Humid | 36.4 | 0 |  | 0 | 22.408 | 44250.0455 | 378660.47 | 26.25 | 44
415931 | 2022-08-11 12:49 | 55.8837 | Oxt_06 (PSt7-10) | 2022-07-29 11:24 | default | 83.6894 | %a.s. | 27.6509 | °C | 1020 | hPa | Humid | 36.4 | 0 |  | 0 | 22.403 | 44246.1349 | 378656.2975 | 26.25 | 44
415934 | 2022-08-11 12:49 | 55.8997 | Oxt_06 (PSt7-10) | 2022-07-29 11:24 | default | 83.6836 | %a.s. | 27.6403 | °C | 1020 | hPa | Humid | 36.4 | 0 |  | 0 | 22.405 | 44252.8681 | 378665.2884 | 26.25 | 44
415941 | 2022-08-11 12:49 | 55.9167 | Oxt_06 (PSt7-10) | 2022-07-29 11:24 | default | 83.6795 | %a.s. | 27.6454 | °C | 1020 | hPa | Humid | 36.4 | 0 |  | 0 | 22.405 | 44244.2174 | 378653.2013 | 26.25 | 44
415945 | 2022-08-11 12:49 | 55.9336 | Oxt_06 (PSt7-10) | 2022-07-29 11:24 | default | 83.6766 | %a.s. | 27.6401 | °C | 1020 | hPa | Humid | 36.4 | 0 |  | 0 | 22.406 | 44248.9485 | 378662.1885 | 26.25 | 44
415951 | 2022-08-11 12:49 | 55.9497 | Oxt_06 (PSt7-10) | 2022-07-29 11:24 | default | 83.6616 | %a.s. | 27.6319 | °C | 1020 | hPa | Humid | 36.4 | 0 |  | 0 | 22.409 | 44250.0482 | 378659.0621 | 26.25 | 44
415957 | 2022-08-11 12:49 | 55.9666 | Oxt_06 (PSt7-10) | 2022-07-29 11:24 | default | 83.7121 | %a.s. | 27.6318 | °C | 1020 | hPa | Humid | 36.4 | 0 |  | 0 | 22.402 | 44250.331 | 378661.9714 | 26.25 | 44
415960 | 2022-08-11 12:49 | 55.9836 | Oxt_06 (PSt7-10) | 2022-07-29 11:24 | default | 83.6797 | %a.s. | 27.6451 | °C | 1020 | hPa | Humid | 36.4 | 0 |  | 0 | 22.405 | 44247.1058 | 378650.9095 | 26.25 | 44
415965 | 2022-08-11 12:49 | 55.9997 | Oxt_06 (PSt7-10) | 2022-07-29 11:24 | default | 83.6553 | %a.s. | 27.6486 | °C | 1020 | hPa | Humid | 36.4 | 0 |  | 0 | 22.408 | 44245.0127 | 378660.5783 | 26.25 | 44
415973 | 2022-08-11 12:49 | 56.0166 | Oxt_06 (PSt7-10) | 2022-07-29 11:24 | default | 83.6612 | %a.s. | 27.6502 | °C | 1020 | hPa | Humid | 36.4 | 0 |  | 0 | 22.407 | 44250.1125 | 378647.9475 | 26.25 | 44
415976 | 2022-08-11 12:49 | 56.0335 | Oxt_06 (PSt7-10) | 2022-07-29 11:24 | default | 83.6822 | %a.s. | 27.642 | °C | 1020 | hPa | Humid | 36.4 | 0 |  | 0 | 22.405 | 44254.3848 | 378658.2692 | 26.25 | 44
415982 | 2022-08-11 12:49 | 56.0504 | Oxt_06 (PSt7-10) | 2022-07-29 11:24 | default | 83.7023 | %a.s. | 27.6438 | °C | 1020 | hPa | Humid | 36.4 | 0 |  | 0 | 22.402 | 44255.9964 | 378655.9254 | 26.25 | 44
415987 | 2022-08-11 12:49 | 56.0665 | Oxt_06 (PSt7-10) | 2022-07-29 11:24 | default | 83.6899 | %a.s. | 27.6236 | °C | 1020 | hPa | Humid | 36.4 | 0 |  | 0 | 22.406 | 44252.1746 | 378664.6648 | 26.25 | 44
415992 | 2022-08-11 12:49 | 56.0835 | Oxt_06 (PSt7-10) | 2022-07-29 11:24 | default | 83.7063 | %a.s. | 27.6211 | °C | 1020 | hPa | Humid | 36.4 | 0 |  | 0 | 22.404 | 44252.9636 | 378652.5673 | 26.25 | 44
415995 | 2022-08-11 12:49 | 56.1004 | Oxt_06 (PSt7-10) | 2022-07-29 11:24 | default | 83.7024 | %a.s. | 27.6348 | °C | 1020 | hPa | Humid | 36.4 | 0 |  | 0 | 22.403 | 44253.748 | 378666.048 | 26.25 | 44
415999 | 2022-08-11 12:49 | 56.1165 | Oxt_06 (PSt7-10) | 2022-07-29 11:24 | default | 83.7035 | %a.s. | 27.6335 | °C | 1020 | hPa | Humid | 36.4 | 0 |  | 0 | 22.403 | 44250.0443 | 378643.0113 | 26.25 | 44
416006 | 2022-08-11 12:49 | 56.1334 | Oxt_06 (PSt7-10) | 2022-07-29 11:24 | default | 83.7051 | %a.s. | 27.6404 | °C | 1020 | hPa | Humid | 36.4 | 0 |  | 0 | 22.402 | 44250.7139 | 378644.818 | 26.25 | 44
416011 | 2022-08-11 12:49 | 56.1503 | Oxt_06 (PSt7-10) | 2022-07-29 11:24 | default | 83.6919 | %a.s. | 27.6389 | °C | 1020 | hPa | Humid | 36.4 | 0 |  | 0 | 22.404 | 44253.8788 | 378646.1597 | 26.25 | 44
416016 | 2022-08-11 12:49 | 56.1664 | Oxt_06 (PSt7-10) | 2022-07-29 11:24 | default | 83.6796 | %a.s. | 27.6452 | °C | 1020 | hPa | Humid | 36.4 | 0 |  | 0 | 22.405 | 44256.039 | 378647.3437 | 26.25 | 44
416019 | 2022-08-11 12:50 | 56.1833 | Oxt_06 (PSt7-10) | 2022-07-29 11:24 | default | 83.685 | %a.s. | 27.6386 | °C | 1020 | hPa | Humid | 36.4 | 0 |  | 0 | 22.405 | 44257.6954 | 378647.5324 | 26.25 | 44
416027 | 2022-08-11 12:50 | 56.2002 | Oxt_06 (PSt7-10) | 2022-07-29 11:24 | default | 83.6524 | %a.s. | 27.6434 | °C | 1020 | hPa | Humid | 36.4 | 0 |  | 0 | 22.409 | 44256.65 | 378652.6474 | 26.25 | 44
416029 | 2022-08-11 12:50 | 56.2171 | Oxt_06 (PSt7-10) | 2022-07-29 11:24 | default | 83.7041 | %a.s. | 27.6416 | °C | 1020 | hPa | Humid | 36.4 | 0 |  | 0 | 22.402 | 44250.041 | 378647.5418 | 26.25 | 44
416036 | 2022-08-11 12:50 | 56.2332 | Oxt_06 (PSt7-10) | 2022-07-29 11:24 | default | 83.7252 | %a.s. | 27.6422 | °C | 1020 | hPa | Humid | 36.4 | 0 |  | 0 | 22.399 | 44257.0311 | 378656.658 | 26.25 | 44
416042 | 2022-08-11 12:50 | 56.2501 | Oxt_06 (PSt7-10) | 2022-07-29 11:24 | default | 83.7269 | %a.s. | 27.6313 | °C | 1020 | hPa | Humid | 36.4 | 0 |  | 0 | 22.4 | 44250.1936 | 378645.348 | 26.25 | 44
416048 | 2022-08-11 12:50 | 56.267 | Oxt_06 (PSt7-10) | 2022-07-29 11:24 | default | 83.6785 | %a.s. | 27.6466 | °C | 1020 | hPa | Humid | 36.4 | 0 |  | 0 | 22.405 | 44258.0255 | 378644.4802 | 26.25 | 44
416049 | 2022-08-11 12:50 | 56.2831 | Oxt_06 (PSt7-10) | 2022-07-29 11:24 | default | 83.7069 | %a.s. | 27.6471 | °C | 1020 | hPa | Humid | 36.4 | 0 |  | 0 | 22.401 | 44254.4539 | 378639.9042 | 26.25 | 44
416054 | 2022-08-11 12:50 | 56.3 | Oxt_06 (PSt7-10) | 2022-07-29 11:24 | default | 83.6607 | %a.s. | 27.6419 | °C | 1020 | hPa | Humid | 36.4 | 0 |  | 0 | 22.408 | 44256.4714 | 378652.4074 | 26.25 | 44
416059 | 2022-08-11 12:50 | 56.3169 | Oxt_06 (PSt7-10) | 2022-07-29 11:24 | default | 83.6355 | %a.s. | 27.6465 | °C | 1020 | hPa | Humid | 36.4 | 0 |  | 0 | 22.411 | 44255.2811 | 378657.1821 | 26.25 | 44
416064 | 2022-08-11 12:50 | 56.333 | Oxt_06 (PSt7-10) | 2022-07-29 11:24 | default | 83.6589 | %a.s. | 27.6353 | °C | 1020 | hPa | Humid | 36.4 | 0 |  | 0 | 22.409 | 44260.1226 | 378651.0901 | 26.25 | 44
416069 | 2022-08-11 12:50 | 56.35 | Oxt_06 (PSt7-10) | 2022-07-29 11:24 | default | 83.694 | %a.s. | 27.6274 | °C | 1020 | hPa | Humid | 36.4 | 0 |  | 0 | 22.405 | 44260.4355 | 378645.8705 | 26.25 | 44
416074 | 2022-08-11 12:50 | 56.3669 | Oxt_06 (PSt7-10) | 2022-07-29 11:24 | default | 83.659 | %a.s. | 27.6351 | °C | 1020 | hPa | Humid | 36.4 | 0 |  | 0 | 22.409 | 44260.4364 | 378648.44 | 26.25 | 44
416083 | 2022-08-11 12:50 | 56.3838 | Oxt_06 (PSt7-10) | 2022-07-29 11:24 | default | 83.6505 | %a.s. | 27.6367 | °C | 1020 | hPa | Humid | 36.4 | 0 |  | 0 | 22.41 | 44256.5427 | 378652.3787 | 26.25 | 44
416084 | 2022-08-11 12:50 | 56.3999 | Oxt_06 (PSt7-10) | 2022-07-29 11:24 | default | 83.7068 | %a.s. | 27.6294 | °C | 1020 | hPa | Humid | 36.4 | 0 |  | 0 | 22.403 | 44257.8487 | 378652.7248 | 26.25 | 44
416089 | 2022-08-11 12:50 | 56.4168 | Oxt_06 (PSt7-10) | 2022-07-29 11:24 | default | 83.673 | %a.s. | 27.6268 | °C | 1020 | hPa | Humid | 36.4 | 0 |  | 0 | 22.408 | 44258.058 | 378642.0788 | 26.25 | 44
416098 | 2022-08-11 12:50 | 56.4337 | Oxt_06 (PSt7-10) | 2022-07-29 11:24 | default | 83.6481 | %a.s. | 27.6309 | °C | 1020 | hPa | Humid | 36.4 | 0 |  | 0 | 22.411 | 44262.219 | 378633.0036 | 26.25 | 44
416100 | 2022-08-11 12:50 | 56.4498 | Oxt_06 (PSt7-10) | 2022-07-29 11:24 | default | 83.6534 | %a.s. | 27.651 | °C | 1020 | hPa | Humid | 36.4 | 0 |  | 0 | 22.408 | 44264.7615 | 378640.0826 | 26.25 | 44
416104 | 2022-08-11 12:50 | 56.4667 | Oxt_06 (PSt7-10) | 2022-07-29 11:24 | default | 83.6841 | %a.s. | 27.6575 | °C | 1020 | hPa | Humid | 36.4 | 0 |  | 0 | 22.403 | 44262.2325 | 378645.285 | 26.25 | 44
416112 | 2022-08-11 12:50 | 56.4837 | Oxt_06 (PSt7-10) | 2022-07-29 11:24 | default | 83.6756 | %a.s. | 27.6501 | °C | 1020 | hPa | Humid | 36.4 | 0 |  | 0 | 22.405 | 44265.9125 | 378639.1206 | 26.25 | 44
416114 | 2022-08-11 12:50 | 56.4997 | Oxt_06 (PSt7-10) | 2022-07-29 11:24 | default | 83.6278 | %a.s. | 27.6471 | °C | 1020 | hPa | Humid | 36.4 | 0 |  | 0 | 22.412 | 44257.1701 | 378645.5976 | 26.25 | 44
416119 | 2022-08-11 12:50 | 56.5167 | Oxt_06 (PSt7-10) | 2022-07-29 11:24 | default | 83.5865 | %a.s. | 27.6538 | °C | 1020 | hPa | Humid | 36.4 | 0 |  | 0 | 22.417 | 44263.9109 | 378641.5309 | 26.25 | 44
416124 | 2022-08-11 12:50 | 56.5336 | Oxt_06 (PSt7-10) | 2022-07-29 11:24 | default | 83.6293 | %a.s. | 27.6364 | °C | 1020 | hPa | Humid | 36.4 | 0 |  | 0 | 22.413 | 44263.9816 | 378639.3858 | 26.25 | 44
416133 | 2022-08-11 12:50 | 56.5505 | Oxt_06 (PSt7-10) | 2022-07-29 11:24 | default | 83.6156 | %a.s. | 27.6355 | °C | 1020 | hPa | Humid | 36.4 | 0 |  | 0 | 22.415 | 44260.3865 | 378639.9946 | 26.25 | 44
416134 | 2022-08-11 12:50 | 56.5666 | Oxt_06 (PSt7-10) | 2022-07-29 11:24 | default | 83.6649 | %a.s. | 27.6368 | °C | 1020 | hPa | Humid | 36.4 | 0 |  | 0 | 22.408 | 44265.4302 | 378636.5448 | 26.25 | 44
416139 | 2022-08-11 12:50 | 56.5835 | Oxt_06 (PSt7-10) | 2022-07-29 11:24 | default | 83.6278 | %a.s. | 27.6382 | °C | 1020 | hPa | Humid | 36.4 | 0 |  | 0 | 22.413 | 44263.044 | 378644.2499 | 26.25 | 44
416148 | 2022-08-11 12:50 | 56.6004 | Oxt_06 (PSt7-10) | 2022-07-29 11:24 | default | 83.6758 | %a.s. | 27.641 | °C | 1020 | hPa | Humid | 36.4 | 0 |  | 0 | 22.406 | 44266.9316 | 378638.4682 | 26.25 | 44
416149 | 2022-08-11 12:50 | 56.6165 | Oxt_06 (PSt7-10) | 2022-07-29 11:24 | default | 83.6145 | %a.s. | 27.6457 | °C | 1020 | hPa | Humid | 36.4 | 0 |  | 0 | 22.414 | 44262.9064 | 378650.2019 | 26.25 | 44
416154 | 2022-08-11 12:50 | 56.6334 | Oxt_06 (PSt7-10) | 2022-07-29 11:24 | default | 83.6454 | %a.s. | 27.6431 | °C | 1020 | hPa | Humid | 36.4 | 0 |  | 0 | 22.41 | 44264.6936 | 378643.1552 | 26.25 | 44
416163 | 2022-08-11 12:50 | 56.6504 | Oxt_06 (PSt7-10) | 2022-07-29 11:24 | default | 83.6252 | %a.s. | 27.6414 | °C | 1020 | hPa | Humid | 36.4 | 0 |  | 0 | 22.413 | 44268.0206 | 378626.7151 | 26.25 | 44
416164 | 2022-08-11 12:50 | 56.6664 | Oxt_06 (PSt7-10) | 2022-07-29 11:24 | default | 83.6468 | %a.s. | 27.6414 | °C | 1020 | hPa | Humid | 36.4 | 0 |  | 0 | 22.41 | 44266.513 | 378646.8581 | 26.25 | 44
416169 | 2022-08-11 12:50 | 56.6834 | Oxt_06 (PSt7-10) | 2022-07-29 11:24 | default | 83.5916 | %a.s. | 27.6385 | °C | 1020 | hPa | Humid | 36.4 | 0 |  | 0 | 22.418 | 44262.6633 | 378638.2515 | 26.25 | 44
416178 | 2022-08-11 12:50 | 56.7003 | Oxt_06 (PSt7-10) | 2022-07-29 11:24 | default | 83.6303 | %a.s. | 27.644 | °C | 1020 | hPa | Humid | 36.4 | 0 |  | 0 | 22.412 | 44264.2325 | 378639.8876 | 26.25 | 44
416179 | 2022-08-11 12:50 | 56.7164 | Oxt_06 (PSt7-10) | 2022-07-29 11:24 | default | 83.5908 | %a.s. | 27.6306 | °C | 1020 | hPa | Humid | 36.4 | 0 |  | 0 | 22.419 | 44265.5012 | 378640.1123 | 26.25 | 44
416184 | 2022-08-11 12:50 | 56.7333 | Oxt_06 (PSt7-10) | 2022-07-29 11:24 | default | 83.6161 | %a.s. | 27.6438 | °C | 1020 | hPa | Humid | 36.4 | 0 |  | 0 | 22.414 | 44261.1198 | 378633.2085 | 26.25 | 44
416190 | 2022-08-11 12:50 | 56.7502 | Oxt_06 (PSt7-10) | 2022-07-29 11:24 | default | 83.7191 | %a.s. | 27.6231 | °C | 1020 | hPa | Humid | 36.4 | 0 |  | 0 | 22.402 | 44270.7388 | 378628.2635 | 26.25 | 44
416198 | 2022-08-11 12:50 | 56.7672 | Oxt_06 (PSt7-10) | 2022-07-29 11:24 | default | 83.6938 | %a.s. | 27.6455 | °C | 1020 | hPa | Humid | 36.4 | 0 |  | 0 | 22.403 | 44260.5432 | 378632.2614 | 26.25 | 44
416199 | 2022-08-11 12:50 | 56.7833 | Oxt_06 (PSt7-10) | 2022-07-29 11:24 | default | 83.6101 | %a.s. | 27.6423 | °C | 1020 | hPa | Humid | 36.4 | 0 |  | 0 | 22.415 | 44264.8535 | 378632.9687 | 26.25 | 44
416205 | 2022-08-11 12:50 | 56.8002 | Oxt_06 (PSt7-10) | 2022-07-29 11:24 | default | 83.6531 | %a.s. | 27.6424 | °C | 1020 | hPa | Humid | 36.4 | 0 |  | 0 | 22.409 | 44273.9344 | 378634.751 | 26.25 | 44
416213 | 2022-08-11 12:50 | 56.817 | Oxt_06 (PSt7-10) | 2022-07-29 11:24 | default | 83.6322 | %a.s. | 27.6416 | °C | 1020 | hPa | Humid | 36.4 | 0 |  | 0 | 22.412 | 44267.186 | 378635.6125 | 26.25 | 44
416214 | 2022-08-11 12:50 | 56.8331 | Oxt_06 (PSt7-10) | 2022-07-29 11:24 | default | 83.6482 | %a.s. | 27.6485 | °C | 1020 | hPa | Humid | 36.4 | 0 |  | 0 | 22.409 | 44266.4377 | 378635.5881 | 26.25 | 44
416219 | 2022-08-11 12:50 | 56.8501 | Oxt_06 (PSt7-10) | 2022-07-29 11:24 | default | 83.6423 | %a.s. | 27.6469 | °C | 1020 | hPa | Humid | 36.4 | 0 |  | 0 | 22.41 | 44270.5092 | 378641.7555 | 26.25 | 44
416228 | 2022-08-11 12:50 | 56.867 | Oxt_06 (PSt7-10) | 2022-07-29 11:24 | default | 83.6134 | %a.s. | 27.6383 | °C | 1020 | hPa | Humid | 36.4 | 0 |  | 0 | 22.415 | 44270.0265 | 378632.2395 | 26.25 | 44
416229 | 2022-08-11 12:50 | 56.8831 | Oxt_06 (PSt7-10) | 2022-07-29 11:24 | default | 83.5998 | %a.s. | 27.6373 | °C | 1020 | hPa | Humid | 36.4 | 0 |  | 0 | 22.417 | 44270.1584 | 378618.1514 | 26.25 | 44
416234 | 2022-08-11 12:50 | 56.9 | Oxt_06 (PSt7-10) | 2022-07-29 11:24 | default | 83.66 | %a.s. | 27.6428 | °C | 1020 | hPa | Humid | 36.4 | 0 |  | 0 | 22.408 | 44269.4765 | 378623.3851 | 26.25 | 44
416243 | 2022-08-11 12:50 | 56.917 | Oxt_06 (PSt7-10) | 2022-07-29 11:24 | default | 83.6236 | %a.s. | 27.6346 | °C | 1020 | hPa | Humid | 36.4 | 0 |  | 0 | 22.414 | 44266.9835 | 378614.6989 | 26.25 | 44
416248 | 2022-08-11 12:50 | 56.9338 | Oxt_06 (PSt7-10) | 2022-07-29 11:24 | default | 83.6023 | %a.s. | 27.6431 | °C | 1020 | hPa | Humid | 36.4 | 0 |  | 0 | 22.416 | 44267.7913 | 378631.1043 | 26.25 | 44
416249 | 2022-08-11 12:50 | 56.9499 | Oxt_06 (PSt7-10) | 2022-07-29 11:24 | default | 83.5557 | %a.s. | 27.6474 | °C | 1020 | hPa | Humid | 36.4 | 0 |  | 0 | 22.422 | 44269.461 | 378625.6626 | 26.25 | 44
416258 | 2022-08-11 12:50 | 56.9669 | Oxt_06 (PSt7-10) | 2022-07-29 11:24 | default | 83.6282 | %a.s. | 27.6466 | °C | 1020 | hPa | Humid | 36.4 | 0 |  | 0 | 22.412 | 44261.7696 | 378624.5135 | 26.25 | 44
416263 | 2022-08-11 12:50 | 56.9838 | Oxt_06 (PSt7-10) | 2022-07-29 11:24 | default | 83.6288 | %a.s. | 27.6281 | °C | 1020 | hPa | Humid | 36.4 | 0 |  | 0 | 22.414 | 44272.0216 | 378641.3126 | 26.25 | 44
416264 | 2022-08-11 12:50 | 56.9998 | Oxt_06 (PSt7-10) | 2022-07-29 11:24 | default | 83.6132 | %a.s. | 27.6296 | °C | 1020 | hPa | Humid | 36.4 | 0 |  | 0 | 22.416 | 44267.2163 | 378625.4946 | 26.25 | 44
416269 | 2022-08-11 12:50 | 57.0167 | Oxt_06 (PSt7-10) | 2022-07-29 11:24 | default | 83.6551 | %a.s. | 27.64 | °C | 1020 | hPa | Humid | 36.4 | 0 |  | 0 | 22.409 | 44269.1536 | 378611.4967 | 26.25 | 44
416278 | 2022-08-11 12:50 | 57.0336 | Oxt_06 (PSt7-10) | 2022-07-29 11:24 | default | 83.6923 | %a.s. | 27.6384 | °C | 1020 | hPa | Humid | 36.4 | 0 |  | 0 | 22.404 | 44275.4498 | 378615.893 | 26.25 | 44
416279 | 2022-08-11 12:50 | 57.0497 | Oxt_06 (PSt7-10) | 2022-07-29 11:24 | default | 83.6213 | %a.s. | 27.6285 | °C | 1020 | hPa | Humid | 36.4 | 0 |  | 0 | 22.415 | 44270.8566 | 378613.1329 | 26.25 | 44
416284 | 2022-08-11 12:50 | 57.0666 | Oxt_06 (PSt7-10) | 2022-07-29 11:24 | default | 83.6186 | %a.s. | 27.6318 | °C | 1020 | hPa | Humid | 36.4 | 0 |  | 0 | 22.415 | 44270.2881 | 378620.8884 | 26.25 | 44
416293 | 2022-08-11 12:50 | 57.0835 | Oxt_06 (PSt7-10) | 2022-07-29 11:24 | default | 83.6552 | %a.s. | 27.6487 | °C | 1020 | hPa | Humid | 36.4 | 0 |  | 0 | 22.408 | 44268.3637 | 378622.6177 | 26.25 | 44
416298 | 2022-08-11 12:50 | 57.1004 | Oxt_06 (PSt7-10) | 2022-07-29 11:24 | default | 83.5832 | %a.s. | 27.649 | °C | 1020 | hPa | Humid | 36.4 | 0 |  | 0 | 22.418 | 44261.5768 | 378614.8903 | 26.25 | 44
416299 | 2022-08-11 12:50 | 57.1164 | Oxt_06 (PSt7-10) | 2022-07-29 11:24 | default | 83.5362 | %a.s. | 27.6449 | °C | 1020 | hPa | Humid | 36.4 | 0 |  | 0 | 22.425 | 44265.8257 | 378602.8455 | 26.25 | 44
416308 | 2022-08-11 12:50 | 57.1334 | Oxt_06 (PSt7-10) | 2022-07-29 11:24 | default | 83.5734 | %a.s. | 27.6344 | °C | 1020 | hPa | Humid | 36.4 | 0 |  | 0 | 22.421 | 44269.4143 | 378622.1773 | 26.25 | 44
416313 | 2022-08-11 12:50 | 57.1502 | Oxt_06 (PSt7-10) | 2022-07-29 11:24 | default | 83.5902 | %a.s. | 27.6403 | °C | 1020 | hPa | Humid | 36.4 | 0 |  | 0 | 22.418 | 44268.1186 | 378619.6358 | 26.25 | 44
416318 | 2022-08-11 12:50 | 57.1671 | Oxt_06 (PSt7-10) | 2022-07-29 11:24 | default | 83.6002 | %a.s. | 27.6369 | °C | 1020 | hPa | Humid | 36.4 | 0 |  | 0 | 22.417 | 44268.0402 | 378616.5401 | 26.25 | 44
416319 | 2022-08-11 12:51 | 57.1832 | Oxt_06 (PSt7-10) | 2022-07-29 11:24 | default | 83.5657 | %a.s. | 27.6351 | °C | 1020 | hPa | Humid | 36.4 | 0 |  | 0 | 22.422 | 44269.875 | 378609.3159 | 26.25 | 44
416328 | 2022-08-11 12:51 | 57.2002 | Oxt_06 (PSt7-10) | 2022-07-29 11:24 | default | 83.5658 | %a.s. | 27.6349 | °C | 1020 | hPa | Humid | 36.4 | 0 |  | 0 | 22.422 | 44275.3844 | 378617.1467 | 26.25 | 44
416333 | 2022-08-11 12:51 | 57.2171 | Oxt_06 (PSt7-10) | 2022-07-29 11:24 | default | 83.6371 | %a.s. | 27.6267 | °C | 1020 | hPa | Humid | 36.4 | 0 |  | 0 | 22.413 | 44275.0051 | 378613.8836 | 26.25 | 44
416334 | 2022-08-11 12:51 | 57.2332 | Oxt_06 (PSt7-10) | 2022-07-29 11:24 | default | 83.6012 | %a.s. | 27.6356 | °C | 1020 | hPa | Humid | 36.4 | 0 |  | 0 | 22.417 | 44280.1918 | 378613.9355 | 26.25 | 44
416343 | 2022-08-11 12:51 | 57.2501 | Oxt_06 (PSt7-10) | 2022-07-29 11:24 | default | 83.5353 | %a.s. | 27.646 | °C | 1020 | hPa | Humid | 36.4 | 0 |  | 0 | 22.425 | 44272.2609 | 378616.1141 | 26.25 | 44
416348 | 2022-08-11 12:51 | 57.2671 | Oxt_06 (PSt7-10) | 2022-07-29 11:24 | default | 83.622 | %a.s. | 27.6364 | °C | 1020 | hPa | Humid | 36.4 | 0 |  | 0 | 22.414 | 44272.548 | 378606.4537 | 26.25 | 44
416349 | 2022-08-11 12:51 | 57.2832 | Oxt_06 (PSt7-10) | 2022-07-29 11:24 | default | 83.5405 | %a.s. | 27.6396 | °C | 1020 | hPa | Humid | 36.4 | 0 |  | 0 | 22.425 | 44280.176 | 378605.7947 | 26.25 | 44
416358 | 2022-08-11 12:51 | 57.3001 | Oxt_06 (PSt7-10) | 2022-07-29 11:24 | default | 83.5212 | %a.s. | 27.6369 | °C | 1020 | hPa | Humid | 36.4 | 0 |  | 0 | 22.428 | 44283.0699 | 378608.6471 | 26.25 | 44
416363 | 2022-08-11 12:51 | 57.317 | Oxt_06 (PSt7-10) | 2022-07-29 11:24 | default | 83.5859 | %a.s. | 27.6367 | °C | 1020 | hPa | Humid | 36.4 | 0 |  | 0 | 22.419 | 44277.6825 | 378599.8856 | 26.25 | 44
416364 | 2022-08-11 12:51 | 57.3331 | Oxt_06 (PSt7-10) | 2022-07-29 11:24 | default | 83.5517 | %a.s. | 27.6346 | °C | 1020 | hPa | Humid | 36.4 | 0 |  | 0 | 22.424 | 44281.1489 | 378607.2654 | 26.25 | 44
416370 | 2022-08-11 12:51 | 57.35 | Oxt_06 (PSt7-10) | 2022-07-29 11:24 | default | 83.5091 | %a.s. | 27.643 | °C | 1020 | hPa | Humid | 36.4 | 0 |  | 0 | 22.429 | 44272.726 | 378603.9437 | 26.25 | 44
416378 | 2022-08-11 12:51 | 57.3669 | Oxt_06 (PSt7-10) | 2022-07-29 11:24 | default | 83.5911 | %a.s. | 27.6214 | °C | 1020 | hPa | Humid | 36.4 | 0 |  | 0 | 22.42 | 44275.8079 | 378615.553 | 26.25 | 44
416379 | 2022-08-11 12:51 | 57.383 | Oxt_06 (PSt7-10) | 2022-07-29 11:24 | default | 83.5687 | %a.s. | 27.6224 | °C | 1020 | hPa | Humid | 36.4 | 0 |  | 0 | 22.423 | 44270.5448 | 378601.2557 | 26.25 | 44
416384 | 2022-08-11 12:51 | 57.3999 | Oxt_06 (PSt7-10) | 2022-07-29 11:24 | default | 83.5513 | %a.s. | 27.6529 | °C | 1020 | hPa | Humid | 36.4 | 0 |  | 0 | 22.422 | 44278.5159 | 378601.2973 | 26.25 | 44
416393 | 2022-08-11 12:51 | 57.4168 | Oxt_06 (PSt7-10) | 2022-07-29 11:24 | default | 83.5613 | %a.s. | 27.6494 | °C | 1020 | hPa | Humid | 36.4 | 0 |  | 0 | 22.421 | 44282.1946 | 378603.6614 | 26.25 | 44
416398 | 2022-08-11 12:51 | 57.4337 | Oxt_06 (PSt7-10) | 2022-07-29 11:24 | default | 83.5777 | %a.s. | 27.6469 | °C | 1020 | hPa | Humid | 36.4 | 0 |  | 0 | 22.419 | 44279.9839 | 378602.9858 | 26.25 | 44
416399 | 2022-08-11 12:51 | 57.4499 | Oxt_06 (PSt7-10) | 2022-07-29 11:24 | default | 83.5475 | %a.s. | 27.6399 | °C | 1020 | hPa | Humid | 36.4 | 0 |  | 0 | 22.424 | 44279.3368 | 378600.1827 | 26.25 | 44
416408 | 2022-08-11 12:51 | 57.4668 | Oxt_06 (PSt7-10) | 2022-07-29 11:24 | default | 83.5859 | %a.s. | 27.6367 | °C | 1020 | hPa | Humid | 36.4 | 0 |  | 0 | 22.419 | 44272.3276 | 378595.8598 | 26.25 | 44
416413 | 2022-08-11 12:51 | 57.4837 | Oxt_06 (PSt7-10) | 2022-07-29 11:24 | default | 83.5383 | %a.s. | 27.6424 | °C | 1020 | hPa | Humid | 36.4 | 0 |  | 0 | 22.425 | 44271.1402 | 378598.4407 | 26.25 | 44
416414 | 2022-08-11 12:51 | 57.4998 | Oxt_06 (PSt7-10) | 2022-07-29 11:24 | default | 83.5678 | %a.s. | 27.6503 | °C | 1020 | hPa | Humid | 36.4 | 0 |  | 0 | 22.42 | 44282.6137 | 378588.1209 | 26.25 | 44
416420 | 2022-08-11 12:51 | 57.5167 | Oxt_06 (PSt7-10) | 2022-07-29 11:24 | default | 83.5576 | %a.s. | 27.654 | °C | 1020 | hPa | Humid | 36.4 | 0 |  | 0 | 22.421 | 44272.1955 | 378591.9102 | 26.25 | 44
416424 | 2022-08-11 12:51 | 57.533 | Oxt_06 (PSt7-10) | 2022-07-29 11:24 | default | 83.5834 | %a.s. | 27.6309 | °C | 1020 | hPa | Humid | 36.4 | 0 |  | 0 | 22.42 | 44277.3345 | 378580.509 | 26.25 | 44
416429 | 2022-08-11 12:51 | 57.5499 | Oxt_06 (PSt7-10) | 2022-07-29 11:24 | default | 83.5961 | %a.s. | 27.633 | °C | 1020 | hPa | Humid | 36.4 | 0 |  | 0 | 22.418 | 44283.1363 | 378605.1349 | 26.25 | 44
416434 | 2022-08-11 12:51 | 57.5668 | Oxt_06 (PSt7-10) | 2022-07-29 11:24 | default | 83.5132 | %a.s. | 27.6468 | °C | 1020 | hPa | Humid | 36.4 | 0 |  | 0 | 22.428 | 44277.969 | 378587.6695 | 26.25 | 44
416443 | 2022-08-11 12:51 | 57.5838 | Oxt_06 (PSt7-10) | 2022-07-29 11:24 | default | 83.6507 | %a.s. | 27.6276 | °C | 1020 | hPa | Humid | 36.4 | 0 |  | 0 | 22.411 | 44280.5518 | 378590.8866 | 26.25 | 44
416444 | 2022-08-11 12:51 | 57.5998 | Oxt_06 (PSt7-10) | 2022-07-29 11:24 | default | 83.5802 | %a.s. | 27.626 | °C | 1020 | hPa | Humid | 36.4 | 0 |  | 0 | 22.421 | 44278.1274 | 378583.8041 | 26.25 | 44
416450 | 2022-08-11 12:51 | 57.6167 | Oxt_06 (PSt7-10) | 2022-07-29 11:24 | default | 83.5259 | %a.s. | 27.6311 | °C | 1020 | hPa | Humid | 36.4 | 0 |  | 0 | 22.428 | 44272.5637 | 378575.1957 | 26.25 | 44
416455 | 2022-08-11 12:51 | 57.6337 | Oxt_06 (PSt7-10) | 2022-07-29 11:24 | default | 83.5868 | %a.s. | 27.6357 | °C | 1020 | hPa | Humid | 36.4 | 0 |  | 0 | 22.419 | 44279.601 | 378576.1854 | 26.25 | 44
416460 | 2022-08-11 12:51 | 57.6498 | Oxt_06 (PSt7-10) | 2022-07-29 11:24 | default | 83.5722 | %a.s. | 27.6359 | °C | 1020 | hPa | Humid | 36.4 | 0 |  | 0 | 22.421 | 44283.4663 | 378582.6102 | 26.25 | 44
416464 | 2022-08-11 12:51 | 57.6667 | Oxt_06 (PSt7-10) | 2022-07-29 11:24 | default | 83.5539 | %a.s. | 27.6319 | °C | 1020 | hPa | Humid | 36.4 | 0 |  | 0 | 22.424 | 44275.0481 | 378587.6112 | 26.25 | 44
416469 | 2022-08-11 12:51 | 57.6836 | Oxt_06 (PSt7-10) | 2022-07-29 11:24 | default | 83.5192 | %a.s. | 27.6305 | °C | 1020 | hPa | Humid | 36.4 | 0 |  | 0 | 22.429 | 44282.5852 | 378590.2856 | 26.25 | 44
416470 | 2022-08-11 12:51 | 57.6997 | Oxt_06 (PSt7-10) | 2022-07-29 11:24 | default | 83.5407 | %a.s. | 27.6305 | °C | 1020 | hPa | Humid | 36.4 | 0 |  | 0 | 22.426 | 44277.7884 | 378577.8067 | 26.25 | 44
416479 | 2022-08-11 12:51 | 57.7166 | Oxt_06 (PSt7-10) | 2022-07-29 11:24 | default | 83.5188 | %a.s. | 27.6399 | °C | 1020 | hPa | Humid | 36.4 | 0 |  | 0 | 22.428 | 44283.1605 | 378588.1526 | 26.25 | 44
416486 | 2022-08-11 12:51 | 57.7335 | Oxt_06 (PSt7-10) | 2022-07-29 11:24 | default | 83.5072 | %a.s. | 27.6453 | °C | 1020 | hPa | Humid | 36.4 | 0 |  | 0 | 22.429 | 44283.9139 | 378584.6301 | 26.25 | 44
416492 | 2022-08-11 12:51 | 57.7504 | Oxt_06 (PSt7-10) | 2022-07-29 11:24 | default | 83.5448 | %a.s. | 27.652 | °C | 1020 | hPa | Humid | 36.4 | 0 |  | 0 | 22.423 | 44280.5212 | 378577.7151 | 26.25 | 44
416496 | 2022-08-11 12:51 | 57.7665 | Oxt_06 (PSt7-10) | 2022-07-29 11:24 | default | 83.5547 | %a.s. | 27.6399 | °C | 1020 | hPa | Humid | 36.4 | 0 |  | 0 | 22.423 | 44285.7567 | 378580.0039 | 26.25 | 44
416500 | 2022-08-11 12:51 | 57.7834 | Oxt_06 (PSt7-10) | 2022-07-29 11:24 | default | 83.487 | %a.s. | 27.6348 | °C | 1020 | hPa | Humid | 36.4 | 0 |  | 0 | 22.433 | 44283.1246 | 378576.7363 | 26.25 | 44
416506 | 2022-08-11 12:51 | 57.8003 | Oxt_06 (PSt7-10) | 2022-07-29 11:24 | default | 83.5394 | %a.s. | 27.6321 | °C | 1020 | hPa | Humid | 36.4 | 0 |  | 0 | 22.426 | 44287.1395 | 378571.7516 | 26.25 | 44
416509 | 2022-08-11 12:51 | 57.8164 | Oxt_06 (PSt7-10) | 2022-07-29 11:24 | default | 83.5716 | %a.s. | 27.6277 | °C | 1020 | hPa | Humid | 36.4 | 0 |  | 0 | 22.422 | 44282.9205 | 378589.27 | 26.25 | 44
416514 | 2022-08-11 12:51 | 57.8333 | Oxt_06 (PSt7-10) | 2022-07-29 11:24 | default | 83.5859 | %a.s. | 27.6367 | °C | 1020 | hPa | Humid | 36.4 | 0 |  | 0 | 22.419 | 44287.3078 | 378590.588 | 26.25 | 44
416519 | 2022-08-11 12:51 | 57.8502 | Oxt_06 (PSt7-10) | 2022-07-29 11:24 | default | 83.5312 | %a.s. | 27.6334 | °C | 1020 | hPa | Humid | 36.4 | 0 |  | 0 | 22.427 | 44281.2432 | 378588.4734 | 26.25 | 44
416528 | 2022-08-11 12:51 | 57.8671 | Oxt_06 (PSt7-10) | 2022-07-29 11:24 | default | 83.5594 | %a.s. | 27.6339 | °C | 1020 | hPa | Humid | 36.4 | 0 |  | 0 | 22.423 | 44284.6837 | 378574.2976 | 26.25 | 44
416529 | 2022-08-11 12:51 | 57.8831 | Oxt_06 (PSt7-10) | 2022-07-29 11:24 | default | 83.4556 | %a.s. | 27.6382 | °C | 1020 | hPa | Humid | 36.4 | 0 |  | 0 | 22.437 | 44282.9493 | 378571.6016 | 26.25 | 44
416534 | 2022-08-11 12:51 | 57.9 | Oxt_06 (PSt7-10) | 2022-07-29 11:24 | default | 83.5305 | %a.s. | 27.6431 | °C | 1020 | hPa | Humid | 36.4 | 0 |  | 0 | 22.426 | 44284.0602 | 378569.8381 | 26.25 | 44
416541 | 2022-08-11 12:51 | 57.917 | Oxt_06 (PSt7-10) | 2022-07-29 11:24 | default | 83.5203 | %a.s. | 27.6202 | °C | 1020 | hPa | Humid | 36.4 | 0 |  | 0 | 22.43 | 44286.7964 | 378570.7314 | 26.25 | 44
416547 | 2022-08-11 12:51 | 57.9331 | Oxt_06 (PSt7-10) | 2022-07-29 11:24 | default | 83.497 | %a.s. | 27.6491 | °C | 1020 | hPa | Humid | 36.4 | 0 |  | 0 | 22.43 | 44286.5472 | 378564.0317 | 26.25 | 44
416551 | 2022-08-11 12:51 | 57.95 | Oxt_06 (PSt7-10) | 2022-07-29 11:24 | default | 83.5277 | %a.s. | 27.6376 | °C | 1020 | hPa | Humid | 36.4 | 0 |  | 0 | 22.427 | 44283.9157 | 378577.2186 | 26.25 | 44
416556 | 2022-08-11 12:51 | 57.9669 | Oxt_06 (PSt7-10) | 2022-07-29 11:24 | default | 83.5196 | %a.s. | 27.6299 | °C | 1020 | hPa | Humid | 36.4 | 0 |  | 0 | 22.429 | 44291.1912 | 378574.1284 | 26.25 | 44
416563 | 2022-08-11 12:51 | 57.9838 | Oxt_06 (PSt7-10) | 2022-07-29 11:24 | default | 83.5188 | %a.s. | 27.631 | °C | 1020 | hPa | Humid | 36.4 | 0 |  | 0 | 22.429 | 44290.6038 | 378575.7096 | 26.25 | 44
416564 | 2022-08-11 12:51 | 57.9999 | Oxt_06 (PSt7-10) | 2022-07-29 11:24 | default | 83.542 | %a.s. | 27.6201 | °C | 1020 | hPa | Humid | 36.4 | 0 |  | 0 | 22.427 | 44289.4882 | 378563.6515 | 26.25 | 44
416570 | 2022-08-11 12:51 | 58.0167 | Oxt_06 (PSt7-10) | 2022-07-29 11:24 | default | 83.4685 | %a.s. | 27.64 | °C | 1020 | hPa | Humid | 36.4 | 0 |  | 0 | 22.435 | 44288.6182 | 378575.8182 | 26.25 | 44
416575 | 2022-08-11 12:51 | 58.0336 | Oxt_06 (PSt7-10) | 2022-07-29 11:24 | default | 83.4879 | %a.s. | 27.6425 | °C | 1020 | hPa | Humid | 36.4 | 0 |  | 0 | 22.432 | 44289.463 | 378567.974 | 26.25 | 44
416580 | 2022-08-11 12:51 | 58.0497 | Oxt_06 (PSt7-10) | 2022-07-29 11:24 | default | 83.5385 | %a.s. | 27.6421 | °C | 1020 | hPa | Humid | 36.4 | 0 |  | 0 | 22.425 | 44286.648 | 378570.9883 | 26.25 | 44
416584 | 2022-08-11 12:51 | 58.0666 | Oxt_06 (PSt7-10) | 2022-07-29 11:24 | default | 83.4972 | %a.s. | 27.6311 | °C | 1020 | hPa | Humid | 36.4 | 0 |  | 0 | 22.432 | 44289.6194 | 378581.8789 | 26.25 | 44
416590 | 2022-08-11 12:51 | 58.0835 | Oxt_06 (PSt7-10) | 2022-07-29 11:24 | default | 83.5399 | %a.s. | 27.6315 | °C | 1020 | hPa | Humid | 36.4 | 0 |  | 0 | 22.426 | 44287.6482 | 378563.3072 | 26.25 | 44
416598 | 2022-08-11 12:51 | 58.1004 | Oxt_06 (PSt7-10) | 2022-07-29 11:24 | default | 83.5105 | %a.s. | 27.6412 | °C | 1020 | hPa | Humid | 36.4 | 0 |  | 0 | 22.429 | 44292.2461 | 378571.6236 | 26.25 | 44
416599 | 2022-08-11 12:51 | 58.1165 | Oxt_06 (PSt7-10) | 2022-07-29 11:24 | default | 83.4765 | %a.s. | 27.6478 | °C | 1020 | hPa | Humid | 36.4 | 0 |  | 0 | 22.433 | 44285.0469 | 378570.817 | 26.25 | 44
416605 | 2022-08-11 12:51 | 58.1334 | Oxt_06 (PSt7-10) | 2022-07-29 11:24 | default | 83.5001 | %a.s. | 27.6364 | °C | 1020 | hPa | Humid | 36.4 | 0 |  | 0 | 22.431 | 44290.5383 | 378568.7817 | 26.25 | 44
416613 | 2022-08-11 12:51 | 58.1504 | Oxt_06 (PSt7-10) | 2022-07-29 11:24 | default | 83.4578 | %a.s. | 27.6354 | °C | 1020 | hPa | Humid | 36.4 | 0 |  | 0 | 22.437 | 44288.7213 | 378555.1932 | 26.25 | 44
416614 | 2022-08-11 12:51 | 58.1665 | Oxt_06 (PSt7-10) | 2022-07-29 11:24 | default | 83.5336 | %a.s. | 27.6392 | °C | 1020 | hPa | Humid | 36.4 | 0 |  | 0 | 22.426 | 44287.6356 | 378553.7861 | 26.25 | 44
416620 | 2022-08-11 12:52 | 58.1834 | Oxt_06 (PSt7-10) | 2022-07-29 11:24 | default | 83.461 | %a.s. | 27.6315 | °C | 1020 | hPa | Humid | 36.4 | 0 |  | 0 | 22.437 | 44289.1523 | 378570.0397 | 26.25 | 44
416627 | 2022-08-11 12:52 | 58.2003 | Oxt_06 (PSt7-10) | 2022-07-29 11:24 | default | 83.4779 | %a.s. | 27.6372 | °C | 1020 | hPa | Humid | 36.4 | 0 |  | 0 | 22.434 | 44286.7825 | 378560.7784 | 26.25 | 44
416629 | 2022-08-11 12:52 | 58.2164 | Oxt_06 (PSt7-10) | 2022-07-29 11:24 | default | 83.5068 | %a.s. | 27.6458 | °C | 1020 | hPa | Humid | 36.4 | 0 |  | 0 | 22.429 | 44290.2105 | 378557.182 | 26.25 | 44
416634 | 2022-08-11 12:52 | 58.2333 | Oxt_06 (PSt7-10) | 2022-07-29 11:24 | default | 83.4476 | %a.s. | 27.6392 | °C | 1020 | hPa | Humid | 36.4 | 0 |  | 0 | 22.438 | 44296.962 | 378557.4736 | 26.25 | 44
416640 | 2022-08-11 12:52 | 58.2502 | Oxt_06 (PSt7-10) | 2022-07-29 11:24 | default | 83.4634 | %a.s. | 27.6375 | °C | 1020 | hPa | Humid | 36.4 | 0 |  | 0 | 22.436 | 44297.2738 | 378558.5606 | 26.25 | 44
416648 | 2022-08-11 12:52 | 58.2671 | Oxt_06 (PSt7-10) | 2022-07-29 11:24 | default | 83.4491 | %a.s. | 27.6373 | °C | 1020 | hPa | Humid | 36.4 | 0 |  | 0 | 22.438 | 44293.6085 | 378570.0059 | 26.25 | 44
416649 | 2022-08-11 12:52 | 58.2832 | Oxt_06 (PSt7-10) | 2022-07-29 11:24 | default | 83.497 | %a.s. | 27.6313 | °C | 1020 | hPa | Humid | 36.4 | 0 |  | 0 | 22.432 | 44291.1167 | 378561.4322 | 26.25 | 44
416655 | 2022-08-11 12:52 | 58.3001 | Oxt_06 (PSt7-10) | 2022-07-29 11:24 | default | 83.481 | %a.s. | 27.6334 | °C | 1020 | hPa | Humid | 36.4 | 0 |  | 0 | 22.434 | 44294.3185 | 378566.3512 | 26.25 | 44
416662 | 2022-08-11 12:52 | 58.317 | Oxt_06 (PSt7-10) | 2022-07-29 11:24 | default | 83.5174 | %a.s. | 27.6149 | °C | 1020 | hPa | Humid | 36.4 | 0 |  | 0 | 22.431 | 44292.9186 | 378560.4436 | 26.25 | 44
416666 | 2022-08-11 12:52 | 58.3331 | Oxt_06 (PSt7-10) | 2022-07-29 11:24 | default | 83.4751 | %a.s. | 27.6318 | °C | 1020 | hPa | Humid | 36.4 | 0 |  | 0 | 22.435 | 44291.3042 | 378568.6022 | 26.25 | 44
416671 | 2022-08-11 12:52 | 58.35 | Oxt_06 (PSt7-10) | 2022-07-29 11:24 | default | 83.5173 | %a.s. | 27.6417 | °C | 1020 | hPa | Humid | 36.4 | 0 |  | 0 | 22.428 | 44292.8035 | 378570.01 | 26.25 | 44
416676 | 2022-08-11 12:52 | 58.3669 | Oxt_06 (PSt7-10) | 2022-07-29 11:24 | default | 83.4674 | %a.s. | 27.6324 | °C | 1020 | hPa | Humid | 36.4 | 0 |  | 0 | 22.436 | 44293.2281 | 378550.0363 | 26.25 | 44
416683 | 2022-08-11 12:52 | 58.3838 | Oxt_06 (PSt7-10) | 2022-07-29 11:24 | default | 83.503 | %a.s. | 27.6417 | °C | 1020 | hPa | Humid | 36.4 | 0 |  | 0 | 22.43 | 44299.4977 | 378557.6801 | 26.25 | 44
416685 | 2022-08-11 12:52 | 58.3999 | Oxt_06 (PSt7-10) | 2022-07-29 11:24 | default | 83.4438 | %a.s. | 27.6439 | °C | 1020 | hPa | Humid | 36.4 | 0 |  | 0 | 22.438 | 44292.3423 | 378542.7386 | 26.25 | 44
416691 | 2022-08-11 12:52 | 58.4169 | Oxt_06 (PSt7-10) | 2022-07-29 11:24 | default | 83.4209 | %a.s. | 27.6368 | °C | 1020 | hPa | Humid | 36.4 | 0 |  | 0 | 22.442 | 44301.8363 | 378560.6135 | 26.25 | 44
416697 | 2022-08-11 12:52 | 58.4338 | Oxt_06 (PSt7-10) | 2022-07-29 11:24 | default | 83.4667 | %a.s. | 27.6333 | °C | 1020 | hPa | Humid | 36.4 | 0 |  | 0 | 22.436 | 44296.1478 | 378547.5279 | 26.25 | 44
416700 | 2022-08-11 12:52 | 58.4498 | Oxt_06 (PSt7-10) | 2022-07-29 11:24 | default | 83.4427 | %a.s. | 27.6365 | °C | 1020 | hPa | Humid | 36.4 | 0 |  | 0 | 22.439 | 44290.5343 | 378549.4547 | 26.25 | 44
416706 | 2022-08-11 12:52 | 58.4668 | Oxt_06 (PSt7-10) | 2022-07-29 11:24 | default | 83.4709 | %a.s. | 27.6458 | °C | 1020 | hPa | Humid | 36.4 | 0 |  | 0 | 22.434 | 44291.6535 | 378574.4548 | 26.25 | 44
416712 | 2022-08-11 12:52 | 58.4837 | Oxt_06 (PSt7-10) | 2022-07-29 11:24 | default | 83.4262 | %a.s. | 27.6391 | °C | 1020 | hPa | Humid | 36.4 | 0 |  | 0 | 22.441 | 44298.1893 | 378572.9446 | 26.25 | 44
416714 | 2022-08-11 12:52 | 58.4998 | Oxt_06 (PSt7-10) | 2022-07-29 11:24 | default | 83.484 | %a.s. | 27.6385 | °C | 1020 | hPa | Humid | 36.4 | 0 |  | 0 | 22.433 | 44294.5476 | 378550.2391 | 26.25 | 44
416720 | 2022-08-11 12:52 | 58.5167 | Oxt_06 (PSt7-10) | 2022-07-29 11:24 | default | 83.501 | %a.s. | 27.6441 | °C | 1020 | hPa | Humid | 36.4 | 0 |  | 0 | 22.43 | 44299.9206 | 378558.6331 | 26.25 | 44
416726 | 2022-08-11 12:52 | 58.5336 | Oxt_06 (PSt7-10) | 2022-07-29 11:24 | default | 83.4451 | %a.s. | 27.6512 | °C | 1020 | hPa | Humid | 36.4 | 0 |  | 0 | 22.437 | 44298.1494 | 378572.0999 | 26.25 | 44
416733 | 2022-08-11 12:52 | 58.5505 | Oxt_06 (PSt7-10) | 2022-07-29 11:24 | default | 83.4543 | %a.s. | 27.6487 | °C | 1020 | hPa | Humid | 36.4 | 0 |  | 0 | 22.436 | 44291.7068 | 378552.7999 | 26.25 | 44
416735 | 2022-08-11 12:52 | 58.5666 | Oxt_06 (PSt7-10) | 2022-07-29 11:24 | default | 83.464 | %a.s. | 27.6278 | °C | 1020 | hPa | Humid | 36.4 | 0 |  | 0 | 22.437 | 44292.7228 | 378558.3876 | 26.25 | 44
416740 | 2022-08-11 12:52 | 58.5835 | Oxt_06 (PSt7-10) | 2022-07-29 11:24 | default | 83.4055 | %a.s. | 27.6204 | °C | 1020 | hPa | Humid | 36.4 | 0 |  | 0 | 22.446 | 44297.582 | 378551.6395 | 26.25 | 44
416748 | 2022-08-11 12:52 | 58.6004 | Oxt_06 (PSt7-10) | 2022-07-29 11:24 | default | 83.4804 | %a.s. | 27.643 | °C | 1020 | hPa | Humid | 36.4 | 0 |  | 0 | 22.433 | 44294.9405 | 378548.5247 | 26.25 | 44
416749 | 2022-08-11 12:52 | 58.6165 | Oxt_06 (PSt7-10) | 2022-07-29 11:24 | default | 83.4654 | %a.s. | 27.635 | °C | 1020 | hPa | Humid | 36.4 | 0 |  | 0 | 22.436 | 44289.9344 | 378537.3667 | 26.25 | 44
416755 | 2022-08-11 12:52 | 58.6335 | Oxt_06 (PSt7-10) | 2022-07-29 11:24 | default | 83.402 | %a.s. | 27.6336 | °C | 1020 | hPa | Humid | 36.4 | 0 |  | 0 | 22.445 | 44286.6337 | 378551.6711 | 26.25 | 44
416762 | 2022-08-11 12:52 | 58.6504 | Oxt_06 (PSt7-10) | 2022-07-29 11:24 | default | 83.4555 | %a.s. | 27.6295 | °C | 1020 | hPa | Humid | 36.4 | 0 |  | 0 | 22.438 | 44288.1673 | 378545.0599 | 26.25 | 44
416764 | 2022-08-11 12:52 | 58.6665 | Oxt_06 (PSt7-10) | 2022-07-29 11:24 | default | 83.4706 | %a.s. | 27.6197 | °C | 1020 | hPa | Humid | 36.4 | 0 |  | 0 | 22.437 | 44295.7792 | 378545.8097 | 26.25 | 44
416770 | 2022-08-11 12:52 | 58.6834 | Oxt_06 (PSt7-10) | 2022-07-29 11:24 | default | 83.4444 | %a.s. | 27.661 | °C | 1020 | hPa | Humid | 36.4 | 0 |  | 0 | 22.436 | 44289.9947 | 378540.1435 | 26.25 | 44
416776 | 2022-08-11 12:52 | 58.7003 | Oxt_06 (PSt7-10) | 2022-07-29 11:24 | default | 83.4235 | %a.s. | 27.6424 | °C | 1020 | hPa | Humid | 36.4 | 0 |  | 0 | 22.441 | 44297.1562 | 378538.1944 | 26.25 | 44
416779 | 2022-08-11 12:52 | 58.7163 | Oxt_06 (PSt7-10) | 2022-07-29 11:24 | default | 83.4372 | %a.s. | 27.6433 | °C | 1020 | hPa | Humid | 36.4 | 0 |  | 0 | 22.439 | 44294.388 | 378544.3223 | 26.25 | 44
416784 | 2022-08-11 12:52 | 58.7333 | Oxt_06 (PSt7-10) | 2022-07-29 11:24 | default | 83.4527 | %a.s. | 27.6507 | °C | 1020 | hPa | Humid | 36.4 | 0 |  | 0 | 22.436 | 44289.6014 | 378541.763 | 26.25 | 44
416791 | 2022-08-11 12:52 | 58.7502 | Oxt_06 (PSt7-10) | 2022-07-29 11:24 | default | 83.4793 | %a.s. | 27.6354 | °C | 1020 | hPa | Humid | 36.4 | 0 |  | 0 | 22.434 | 44290.7381 | 378555.1779 | 26.25 | 44
416798 | 2022-08-11 12:52 | 58.7671 | Oxt_06 (PSt7-10) | 2022-07-29 11:24 | default | 83.4701 | %a.s. | 27.638 | °C | 1020 | hPa | Humid | 36.4 | 0 |  | 0 | 22.435 | 44294.404 | 378564.6211 | 26.25 | 44
416799 | 2022-08-11 12:52 | 58.7832 | Oxt_06 (PSt7-10) | 2022-07-29 11:24 | default | 83.4658 | %a.s. | 27.6345 | °C | 1020 | hPa | Humid | 36.4 | 0 |  | 0 | 22.436 | 44295.9084 | 378550.235 | 26.25 | 44
416806 | 2022-08-11 12:52 | 58.8001 | Oxt_06 (PSt7-10) | 2022-07-29 11:24 | default | 83.4487 | %a.s. | 27.629 | °C | 1020 | hPa | Humid | 36.4 | 0 |  | 0 | 22.439 | 44288.4659 | 378547.9219 | 26.25 | 44
416813 | 2022-08-11 12:52 | 58.817 | Oxt_06 (PSt7-10) | 2022-07-29 11:24 | default | 83.4568 | %a.s. | 27.6367 | °C | 1020 | hPa | Humid | 36.4 | 0 |  | 0 | 22.437 | 44291.5127 | 378546.2146 | 26.25 | 44
416814 | 2022-08-11 12:52 | 58.833 | Oxt_06 (PSt7-10) | 2022-07-29 11:24 | default | 83.4079 | %a.s. | 27.6441 | °C | 1020 | hPa | Humid | 36.4 | 0 |  | 0 | 22.443 | 44288.3502 | 378548.9642 | 26.25 | 44
416821 | 2022-08-11 12:52 | 58.8499 | Oxt_06 (PSt7-10) | 2022-07-29 11:24 | default | 83.4205 | %a.s. | 27.6373 | °C | 1020 | hPa | Humid | 36.4 | 0 |  | 0 | 22.442 | 44291.0482 | 378550.187 | 26.25 | 44
416827 | 2022-08-11 12:52 | 58.8669 | Oxt_06 (PSt7-10) | 2022-07-29 11:24 | default | 83.3757 | %a.s. | 27.6396 | °C | 1020 | hPa | Humid | 36.4 | 0 |  | 0 | 22.448 | 44293.6073 | 378538.892 | 26.25 | 44
416833 | 2022-08-11 12:52 | 58.8838 | Oxt_06 (PSt7-10) | 2022-07-29 11:24 | default | 83.4363 | %a.s. | 27.6354 | °C | 1020 | hPa | Humid | 36.4 | 0 |  | 0 | 22.44 | 44290.8613 | 378539.937 | 26.25 | 44
416836 | 2022-08-11 12:52 | 58.8999 | Oxt_06 (PSt7-10) | 2022-07-29 11:24 | default | 83.4366 | %a.s. | 27.644 | °C | 1020 | hPa | Humid | 36.4 | 0 |  | 0 | 22.439 | 44288.1491 | 378538.4084 | 26.25 | 44
416842 | 2022-08-11 12:52 | 58.9168 | Oxt_06 (PSt7-10) | 2022-07-29 11:24 | default | 83.4109 | %a.s. | 27.6315 | °C | 1020 | hPa | Humid | 36.4 | 0 |  | 0 | 22.444 | 44291.623 | 378530.946 | 26.25 | 44
416848 | 2022-08-11 12:52 | 58.9337 | Oxt_06 (PSt7-10) | 2022-07-29 11:24 | default | 83.4701 | %a.s. | 27.6291 | °C | 1020 | hPa | Humid | 36.4 | 0 |  | 0 | 22.436 | 44290.5771 | 378534.1202 | 26.25 | 44
416849 | 2022-08-11 12:52 | 58.9498 | Oxt_06 (PSt7-10) | 2022-07-29 11:24 | default | 83.4226 | %a.s. | 27.6169 | °C | 1020 | hPa | Humid | 36.4 | 0 |  | 0 | 22.444 | 44295.0493 | 378528.2848 | 26.25 | 44
416856 | 2022-08-11 12:52 | 58.9667 | Oxt_06 (PSt7-10) | 2022-07-29 11:24 | default | 83.405 | %a.s. | 27.6388 | °C | 1020 | hPa | Humid | 36.4 | 0 |  | 0 | 22.444 | 44289.4431 | 378543.2413 | 26.25 | 44
416863 | 2022-08-11 12:52 | 58.9836 | Oxt_06 (PSt7-10) | 2022-07-29 11:24 | default | 83.3725 | %a.s. | 27.6346 | °C | 1020 | hPa | Humid | 36.4 | 0 |  | 0 | 22.449 | 44294.3862 | 378533.0054 | 26.25 | 44
416864 | 2022-08-11 12:52 | 58.9997 | Oxt_06 (PSt7-10) | 2022-07-29 11:24 | default | 83.4569 | %a.s. | 27.6366 | °C | 1020 | hPa | Humid | 36.4 | 0 |  | 0 | 22.437 | 44295.5319 | 378526.2984 | 26.25 | 44
416871 | 2022-08-11 12:52 | 59.0167 | Oxt_06 (PSt7-10) | 2022-07-29 11:24 | default | 83.4399 | %a.s. | 27.6576 | °C | 1020 | hPa | Humid | 36.4 | 0 |  | 0 | 22.437 | 44293.1545 | 378523.4903 | 26.25 | 44
416877 | 2022-08-11 12:52 | 59.0336 | Oxt_06 (PSt7-10) | 2022-07-29 11:24 | default | 83.4236 | %a.s. | 27.6423 | °C | 1020 | hPa | Humid | 36.4 | 0 |  | 0 | 22.441 | 44292.3413 | 378533.4298 | 26.25 | 44
416879 | 2022-08-11 12:52 | 59.0497 | Oxt_06 (PSt7-10) | 2022-07-29 11:24 | default | 83.3811 | %a.s. | 27.6418 | °C | 1020 | hPa | Humid | 36.4 | 0 |  | 0 | 22.447 | 44291.7389 | 378529.8168 | 26.25 | 44
416886 | 2022-08-11 12:52 | 59.0666 | Oxt_06 (PSt7-10) | 2022-07-29 11:24 | default | 83.4225 | %a.s. | 27.6348 | °C | 1020 | hPa | Humid | 36.4 | 0 |  | 0 | 22.442 | 44292.5083 | 378536.3581 | 26.25 | 44
416892 | 2022-08-11 12:52 | 59.0835 | Oxt_06 (PSt7-10) | 2022-07-29 11:24 | default | 83.4115 | %a.s. | 27.6396 | °C | 1020 | hPa | Humid | 36.4 | 0 |  | 0 | 22.443 | 44294.8271 | 378530.4125 | 26.25 | 44
416898 | 2022-08-11 12:52 | 59.1005 | Oxt_06 (PSt7-10) | 2022-07-29 11:24 | default | 83.4118 | %a.s. | 27.6392 | °C | 1020 | hPa | Humid | 36.4 | 0 |  | 0 | 22.443 | 44291.1729 | 378526.4062 | 26.25 | 44
416900 | 2022-08-11 12:52 | 59.1165 | Oxt_06 (PSt7-10) | 2022-07-29 11:24 | default | 83.4086 | %a.s. | 27.6343 | °C | 1020 | hPa | Humid | 36.4 | 0 |  | 0 | 22.444 | 44296.3898 | 378522.3104 | 26.25 | 44
416906 | 2022-08-11 12:52 | 59.1335 | Oxt_06 (PSt7-10) | 2022-07-29 11:24 | default | 83.4543 | %a.s. | 27.6399 | °C | 1020 | hPa | Humid | 36.4 | 0 |  | 0 | 22.437 | 44295.0044 | 378528.8572 | 26.25 | 44
416913 | 2022-08-11 12:52 | 59.1504 | Oxt_06 (PSt7-10) | 2022-07-29 11:24 | default | 83.4137 | %a.s. | 27.6546 | °C | 1020 | hPa | Humid | 36.4 | 0 |  | 0 | 22.441 | 44294.6049 | 378526.4648 | 26.25 | 44
416914 | 2022-08-11 12:52 | 59.1664 | Oxt_06 (PSt7-10) | 2022-07-29 11:24 | default | 83.383 | %a.s. | 27.6306 | °C | 1020 | hPa | Humid | 36.4 | 0 |  | 0 | 22.448 | 44292.4061 | 378527.7418 | 26.25 | 44
416921 | 2022-08-11 12:53 | 59.1833 | Oxt_06 (PSt7-10) | 2022-07-29 11:24 | default | 83.3963 | %a.s. | 27.6495 | °C | 1020 | hPa | Humid | 36.4 | 0 |  | 0 | 22.444 | 44294.7176 | 378529.13 | 26.25 | 44
416927 | 2022-08-11 12:53 | 59.2003 | Oxt_06 (PSt7-10) | 2022-07-29 11:24 | default | 83.3901 | %a.s. | 27.6483 | °C | 1020 | hPa | Humid | 36.4 | 0 |  | 0 | 22.445 | 44290.917 | 378525.5144 | 26.25 | 44
416929 | 2022-08-11 12:53 | 59.2163 | Oxt_06 (PSt7-10) | 2022-07-29 11:24 | default | 83.397 | %a.s. | 27.6487 | °C | 1020 | hPa | Humid | 36.4 | 0 |  | 0 | 22.444 | 44291.4715 | 378514.9945 | 26.25 | 44
416937 | 2022-08-11 12:53 | 59.2333 | Oxt_06 (PSt7-10) | 2022-07-29 11:24 | default | 83.4375 | %a.s. | 27.6429 | °C | 1020 | hPa | Humid | 36.4 | 0 |  | 0 | 22.439 | 44296.5088 | 378534.2404 | 26.25 | 44
416942 | 2022-08-11 12:53 | 59.2502 | Oxt_06 (PSt7-10) | 2022-07-29 11:24 | default | 83.41 | %a.s. | 27.6326 | °C | 1020 | hPa | Humid | 36.4 | 0 |  | 0 | 22.444 | 44292.3572 | 378529.5356 | 26.25 | 44
416948 | 2022-08-11 12:53 | 59.2671 | Oxt_06 (PSt7-10) | 2022-07-29 11:24 | default | 83.4731 | %a.s. | 27.6165 | °C | 1020 | hPa | Humid | 36.4 | 0 |  | 0 | 22.437 | 44301.5945 | 378522.0798 | 26.25 | 44
416949 | 2022-08-11 12:53 | 59.2831 | Oxt_06 (PSt7-10) | 2022-07-29 11:24 | default | 83.404 | %a.s. | 27.6223 | °C | 1020 | hPa | Humid | 36.4 | 0 |  | 0 | 22.446 | 44292.8856 | 378522.2563 | 26.25 | 44
416957 | 2022-08-11 12:53 | 59.3001 | Oxt_06 (PSt7-10) | 2022-07-29 11:24 | default | 83.3891 | %a.s. | 27.6318 | °C | 1020 | hPa | Humid | 36.4 | 0 |  | 0 | 22.447 | 44299.5159 | 378513.5262 | 26.25 | 44
416962 | 2022-08-11 12:53 | 59.317 | Oxt_06 (PSt7-10) | 2022-07-29 11:24 | default | 83.3378 | %a.s. | 27.6422 | °C | 1020 | hPa | Humid | 36.4 | 0 |  | 0 | 22.453 | 44296.1952 | 378520.1155 | 26.25 | 44
416964 | 2022-08-11 12:53 | 59.333 | Oxt_06 (PSt7-10) | 2022-07-29 11:24 | default | 83.419 | %a.s. | 27.648 | °C | 1020 | hPa | Humid | 36.4 | 0 |  | 0 | 22.441 | 44294.9359 | 378508.4232 | 26.25 | 44
416972 | 2022-08-11 12:53 | 59.35 | Oxt_06 (PSt7-10) | 2022-07-29 11:24 | default | 83.3843 | %a.s. | 27.6466 | °C | 1020 | hPa | Humid | 36.4 | 0 |  | 0 | 22.446 | 44298.4144 | 378505.3025 | 26.25 | 44
416977 | 2022-08-11 12:53 | 59.3669 | Oxt_06 (PSt7-10) | 2022-07-29 11:24 | default | 83.3934 | %a.s. | 27.6353 | °C | 1020 | hPa | Humid | 36.4 | 0 |  | 0 | 22.446 | 44300.9037 | 378511.6361 | 26.25 | 44
416983 | 2022-08-11 12:53 | 59.3838 | Oxt_06 (PSt7-10) | 2022-07-29 11:24 | default | 83.33 | %a.s. | 27.643 | °C | 1020 | hPa | Humid | 36.4 | 0 |  | 0 | 22.454 | 44292.667 | 378502.157 | 26.25 | 44
416987 | 2022-08-11 12:53 | 59.3999 | Oxt_06 (PSt7-10) | 2022-07-29 11:24 | default | 83.3766 | %a.s. | 27.6473 | °C | 1020 | hPa | Humid | 36.4 | 0 |  | 0 | 22.447 | 44298.8716 | 378508.249 | 26.25 | 44
416992 | 2022-08-11 12:53 | 59.4168 | Oxt_06 (PSt7-10) | 2022-07-29 11:24 | default | 83.4001 | %a.s. | 27.6448 | °C | 1020 | hPa | Humid | 36.4 | 0 |  | 0 | 22.444 | 44297.8339 | 378504.4449 | 26.25 | 44
416998 | 2022-08-11 12:53 | 59.4337 | Oxt_06 (PSt7-10) | 2022-07-29 11:24 | default | 83.3769 | %a.s. | 27.647 | °C | 1020 | hPa | Humid | 36.4 | 0 |  | 0 | 22.447 | 44299.8745 | 378517.5699 | 26.25 | 44
417000 | 2022-08-11 12:53 | 59.4498 | Oxt_06 (PSt7-10) | 2022-07-29 11:24 | default | 83.3486 | %a.s. | 27.6289 | °C | 1020 | hPa | Humid | 36.4 | 0 |  | 0 | 22.453 | 44296.7513 | 378518.6052 | 26.25 | 44
417006 | 2022-08-11 12:53 | 59.4667 | Oxt_06 (PSt7-10) | 2022-07-29 11:24 | default | 83.4228 | %a.s. | 27.6434 | °C | 1020 | hPa | Humid | 36.4 | 0 |  | 0 | 22.441 | 44297.8779 | 378513.3365 | 26.25 | 44
417011 | 2022-08-11 12:53 | 59.4836 | Oxt_06 (PSt7-10) | 2022-07-29 11:24 | default | 83.3662 | %a.s. | 27.6514 | °C | 1020 | hPa | Humid | 36.4 | 0 |  | 0 | 22.448 | 44300.2052 | 378509.9465 | 26.25 | 44
417014 | 2022-08-11 12:53 | 59.4997 | Oxt_06 (PSt7-10) | 2022-07-29 11:24 | default | 83.3896 | %a.s. | 27.6489 | °C | 1020 | hPa | Humid | 36.4 | 0 |  | 0 | 22.445 | 44300.0111 | 378494.9333 | 26.25 | 44
417021 | 2022-08-11 12:53 | 59.5166 | Oxt_06 (PSt7-10) | 2022-07-29 11:24 | default | 83.3873 | %a.s. | 27.6429 | °C | 1020 | hPa | Humid | 36.4 | 0 |  | 0 | 22.446 | 44293.3963 | 378499.9353 | 26.25 | 44
417026 | 2022-08-11 12:53 | 59.5336 | Oxt_06 (PSt7-10) | 2022-07-29 11:24 | default | 83.3882 | %a.s. | 27.6418 | °C | 1020 | hPa | Humid | 36.4 | 0 |  | 0 | 22.446 | 44298.9214 | 378514.7008 | 26.25 | 44
417030 | 2022-08-11 12:53 | 59.5497 | Oxt_06 (PSt7-10) | 2022-07-29 11:24 | default | 83.4054 | %a.s. | 27.6472 | °C | 1020 | hPa | Humid | 36.4 | 0 |  | 0 | 22.443 | 44295.3537 | 378497.8159 | 26.25 | 44
417035 | 2022-08-11 12:53 | 59.5665 | Oxt_06 (PSt7-10) | 2022-07-29 11:24 | default | 83.3853 | %a.s. | 27.6365 | °C | 1020 | hPa | Humid | 36.4 | 0 |  | 0 | 22.447 | 44293.9134 | 378495.0141 | 26.25 | 44
417042 | 2022-08-11 12:53 | 59.5835 | Oxt_06 (PSt7-10) | 2022-07-29 11:24 | default | 83.3926 | %a.s. | 27.6364 | °C | 1020 | hPa | Humid | 36.4 | 0 |  | 0 | 22.446 | 44293.9285 | 378503.9934 | 26.25 | 44
417047 | 2022-08-11 12:53 | 59.6003 | Oxt_06 (PSt7-10) | 2022-07-29 11:24 | default | 83.3794 | %a.s. | 27.6262 | °C | 1020 | hPa | Humid | 36.4 | 0 |  | 0 | 22.449 | 44294.4136 | 378496.3618 | 26.25 | 44
417049 | 2022-08-11 12:53 | 59.6164 | Oxt_06 (PSt7-10) | 2022-07-29 11:24 | default | 83.3357 | %a.s. | 27.6271 | °C | 1020 | hPa | Humid | 36.4 | 0 |  | 0 | 22.455 | 44294.2971 | 378486.5904 | 26.25 | 44
417057 | 2022-08-11 12:53 | 59.6333 | Oxt_06 (PSt7-10) | 2022-07-29 11:24 | default | 83.385 | %a.s. | 27.6458 | °C | 1020 | hPa | Humid | 36.4 | 0 |  | 0 | 22.446 | 44298.3939 | 378496.0837 | 26.25 | 44
417061 | 2022-08-11 12:53 | 59.6503 | Oxt_06 (PSt7-10) | 2022-07-29 11:24 | default | 83.3385 | %a.s. | 27.6414 | °C | 1020 | hPa | Humid | 36.4 | 0 |  | 0 | 22.453 | 44294.0568 | 378496.5587 | 26.25 | 44
417065 | 2022-08-11 12:53 | 59.6664 | Oxt_06 (PSt7-10) | 2022-07-29 11:24 | default | 83.3617 | %a.s. | 27.6392 | °C | 1020 | hPa | Humid | 36.4 | 0 |  | 0 | 22.45 | 44298.3409 | 378489.5062 | 26.25 | 44
417071 | 2022-08-11 12:53 | 59.6833 | Oxt_06 (PSt7-10) | 2022-07-29 11:24 | default | 83.3698 | %a.s. | 27.6469 | °C | 1020 | hPa | Humid | 36.4 | 0 |  | 0 | 22.448 | 44299.5747 | 378499.3611 | 26.25 | 44
417076 | 2022-08-11 12:53 | 59.7002 | Oxt_06 (PSt7-10) | 2022-07-29 11:24 | default | 83.3906 | %a.s. | 27.6566 | °C | 1020 | hPa | Humid | 36.4 | 0 |  | 0 | 22.444 | 44300.9697 | 378505.9565 | 26.25 | 44
417082 | 2022-08-11 12:53 | 59.7171 | Oxt_06 (PSt7-10) | 2022-07-29 11:24 | default | 83.3472 | %a.s. | 27.6394 | °C | 1020 | hPa | Humid | 36.4 | 0 |  | 0 | 22.452 | 44294.6956 | 378494.3664 | 26.25 | 44
417087 | 2022-08-11 12:53 | 59.7332 | Oxt_06 (PSt7-10) | 2022-07-29 11:24 | default | 83.3323 | %a.s. | 27.6401 | °C | 1020 | hPa | Humid | 36.4 | 0 |  | 0 | 22.454 | 44295.5897 | 378487.7787 | 26.25 | 44
417092 | 2022-08-11 12:53 | 59.7501 | Oxt_06 (PSt7-10) | 2022-07-29 11:24 | default | 83.2447 | %a.s. | 27.6424 | °C | 1020 | hPa | Humid | 36.4 | 0 |  | 0 | 22.466 | 44301.6949 | 378487.9892 | 26.25 | 44
417098 | 2022-08-11 12:53 | 59.767 | Oxt_06 (PSt7-10) | 2022-07-29 11:24 | default | 83.3553 | %a.s. | 27.6382 | °C | 1020 | hPa | Humid | 36.4 | 0 |  | 0 | 22.451 | 44298.1383 | 378476.327 | 26.25 | 44
417102 | 2022-08-11 12:53 | 59.7831 | Oxt_06 (PSt7-10) | 2022-07-29 11:24 | default | 83.3273 | %a.s. | 27.6464 | °C | 1020 | hPa | Humid | 36.4 | 0 |  | 0 | 22.454 | 44297.3122 | 378493.2817 | 26.25 | 44
417107 | 2022-08-11 12:53 | 59.8 | Oxt_06 (PSt7-10) | 2022-07-29 11:24 | default | 83.3326 | %a.s. | 27.6487 | °C | 1020 | hPa | Humid | 36.4 | 0 |  | 0 | 22.453 | 44295.9769 | 378488.7081 | 26.25 | 44
417112 | 2022-08-11 12:53 | 59.817 | Oxt_06 (PSt7-10) | 2022-07-29 11:24 | default | 83.3716 | %a.s. | 27.6446 | °C | 1020 | hPa | Humid | 36.4 | 0 |  | 0 | 22.448 | 44295.4342 | 378494.1107 | 26.25 | 44
417115 | 2022-08-11 12:53 | 59.833 | Oxt_06 (PSt7-10) | 2022-07-29 11:24 | default | 83.3852 | %a.s. | 27.6366 | °C | 1020 | hPa | Humid | 36.4 | 0 |  | 0 | 22.447 | 44301.4514 | 378496.3337 | 26.25 | 44
417121 | 2022-08-11 12:53 | 59.85 | Oxt_06 (PSt7-10) | 2022-07-29 11:24 | default | 83.3447 | %a.s. | 27.6336 | °C | 1020 | hPa | Humid | 36.4 | 0 |  | 0 | 22.453 | 44301.4719 | 378479.3199 | 26.25 | 44
417128 | 2022-08-11 12:53 | 59.8669 | Oxt_06 (PSt7-10) | 2022-07-29 11:24 | default | 83.2905 | %a.s. | 27.6388 | °C | 1020 | hPa | Humid | 36.4 | 0 |  | 0 | 22.46 | 44295.9377 | 378492.48 | 26.25 | 44
417135 | 2022-08-11 12:53 | 59.8838 | Oxt_06 (PSt7-10) | 2022-07-29 11:24 | default | 83.3463 | %a.s. | 27.6406 | °C | 1020 | hPa | Humid | 36.4 | 0 |  | 0 | 22.452 | 44298.9847 | 378475.9637 | 26.25 | 44
417131 | 2022-08-11 12:53 | 59.8999 | Oxt_06 (PSt7-10) | 2022-07-29 11:24 | default | 83.349 | %a.s. | 27.6372 | °C | 1020 | hPa | Humid | 36.4 | 0 |  | 0 | 22.452 | 44297.6247 | 378468.9176 | 26.25 | 44
417141 | 2022-08-11 12:53 | 59.9168 | Oxt_06 (PSt7-10) | 2022-07-29 11:24 | default | 83.3432 | %a.s. | 27.6267 | °C | 1020 | hPa | Humid | 36.4 | 0 |  | 0 | 22.454 | 44299.6053 | 378470.7258 | 26.25 | 44
417146 | 2022-08-11 12:53 | 59.9337 | Oxt_06 (PSt7-10) | 2022-07-29 11:24 | default | 83.3487 | %a.s. | 27.6287 | °C | 1020 | hPa | Humid | 36.4 | 0 |  | 0 | 22.453 | 44300.3012 | 378483.5792 | 26.25 | 44
417151 | 2022-08-11 12:53 | 59.9498 | Oxt_06 (PSt7-10) | 2022-07-29 11:24 | default | 83.3252 | %a.s. | 27.649 | °C | 1020 | hPa | Humid | 36.4 | 0 |  | 0 | 22.454 | 44296.9172 | 378462.6748 | 26.25 | 44
417156 | 2022-08-11 12:53 | 59.9667 | Oxt_06 (PSt7-10) | 2022-07-29 11:24 | default | 83.339 | %a.s. | 27.6407 | °C | 1020 | hPa | Humid | 36.4 | 0 |  | 0 | 22.453 | 44298.7064 | 378481.2437 | 26.25 | 44
417161 | 2022-08-11 12:53 | 59.9837 | Oxt_06 (PSt7-10) | 2022-07-29 11:24 | default | 83.3272 | %a.s. | 27.6376 | °C | 1020 | hPa | Humid | 36.4 | 0 |  | 0 | 22.455 | 44304.2125 | 378479.3003 | 26.25 | 44
417165 | 2022-08-11 12:53 | 59.9998 | Oxt_06 (PSt7-10) | 2022-07-29 11:24 | default | 83.3645 | %a.s. | 27.6357 | °C | 1020 | hPa | Humid | 36.4 | 0 |  | 0 | 22.45 | 44302.3732 | 378464.2464 | 26.25 | 44
417171 | 2022-08-11 12:53 | 60.0166 | Oxt_06 (PSt7-10) | 2022-07-29 11:24 | default | 83.3182 | %a.s. | 27.6488 | °C | 1020 | hPa | Humid | 36.4 | 0 |  | 0 | 22.455 | 44304.0159 | 378472.5714 | 26.25 | 44
417176 | 2022-08-11 12:53 | 60.0336 | Oxt_06 (PSt7-10) | 2022-07-29 11:24 | default | 83.3145 | %a.s. | 27.6446 | °C | 1020 | hPa | Humid | 36.4 | 0 |  | 0 | 22.456 | 44300.0931 | 378477.6039 | 26.25 | 44
417183 | 2022-08-11 12:53 | 60.0505 | Oxt_06 (PSt7-10) | 2022-07-29 11:24 | default | 83.3247 | %a.s. | 27.6407 | °C | 1020 | hPa | Humid | 36.4 | 0 |  | 0 | 22.455 | 44306.6789 | 378489.0099 | 26.25 | 44
417186 | 2022-08-11 12:53 | 60.0665 | Oxt_06 (PSt7-10) | 2022-07-29 11:24 | default | 83.3132 | %a.s. | 27.6372 | °C | 1020 | hPa | Humid | 36.4 | 0 |  | 0 | 22.457 | 44299.2711 | 378472.924 | 26.25 | 44
417191 | 2022-08-11 12:53 | 60.0835 | Oxt_06 (PSt7-10) | 2022-07-29 11:24 | default | 83.2939 | %a.s. | 27.6346 | °C | 1020 | hPa | Humid | 36.4 | 0 |  | 0 | 22.46 | 44302.6174 | 378484.0487 | 26.25 | 44
417198 | 2022-08-11 12:53 | 60.1005 | Oxt_06 (PSt7-10) | 2022-07-29 11:24 | default | 83.3172 | %a.s. | 27.6412 | °C | 1020 | hPa | Humid | 36.4 | 0 |  | 0 | 22.456 | 44305.0736 | 378466.8981 | 26.25 | 44
417200 | 2022-08-11 12:53 | 60.1165 | Oxt_06 (PSt7-10) | 2022-07-29 11:24 | default | 83.3099 | %a.s. | 27.6413 | °C | 1020 | hPa | Humid | 36.4 | 0 |  | 0 | 22.457 | 44300.0169 | 378468.0409 | 26.25 | 44
417206 | 2022-08-11 12:53 | 60.1335 | Oxt_06 (PSt7-10) | 2022-07-29 11:24 | default | 83.33 | %a.s. | 27.643 | °C | 1020 | hPa | Humid | 36.4 | 0 |  | 0 | 22.454 | 44300.7763 | 378468.6128 | 26.25 | 44
417213 | 2022-08-11 12:53 | 60.1504 | Oxt_06 (PSt7-10) | 2022-07-29 11:24 | default | 83.2769 | %a.s. | 27.6557 | °C | 1020 | hPa | Humid | 36.4 | 0 |  | 0 | 22.46 | 44306.6364 | 378450.918 | 26.25 | 44
417216 | 2022-08-11 12:53 | 60.1665 | Oxt_06 (PSt7-10) | 2022-07-29 11:24 | default | 83.3099 | %a.s. | 27.6413 | °C | 1020 | hPa | Humid | 36.4 | 0 |  | 0 | 22.457 | 44300.5646 | 378452.5181 | 26.25 | 44
417221 | 2022-08-11 12:54 | 60.1835 | Oxt_06 (PSt7-10) | 2022-07-29 11:24 | default | 83.3003 | %a.s. | 27.6355 | °C | 1020 | hPa | Humid | 36.4 | 0 |  | 0 | 22.459 | 44301.3633 | 378463.2457 | 26.25 | 44
417226 | 2022-08-11 12:54 | 60.2004 | Oxt_06 (PSt7-10) | 2022-07-29 11:24 | default | 83.3031 | %a.s. | 27.6409 | °C | 1020 | hPa | Humid | 36.4 | 0 |  | 0 | 22.458 | 44300.077 | 378458.5078 | 26.25 | 44
417230 | 2022-08-11 12:54 | 60.2164 | Oxt_06 (PSt7-10) | 2022-07-29 11:24 | default | 83.3158 | %a.s. | 27.6341 | °C | 1020 | hPa | Humid | 36.4 | 0 |  | 0 | 22.457 | 44300.8457 | 378457.4107 | 26.25 | 44
417236 | 2022-08-11 12:54 | 60.2333 | Oxt_06 (PSt7-10) | 2022-07-29 11:24 | default | 83.3557 | %a.s. | 27.6378 | °C | 1020 | hPa | Humid | 36.4 | 0 |  | 0 | 22.451 | 44304.8174 | 378461.9506 | 26.25 | 44
417242 | 2022-08-11 12:54 | 60.2503 | Oxt_06 (PSt7-10) | 2022-07-29 11:24 | default | 83.3144 | %a.s. | 27.6269 | °C | 1020 | hPa | Humid | 36.4 | 0 |  | 0 | 22.458 | 44306.1355 | 378466.9208 | 26.25 | 44
417245 | 2022-08-11 12:54 | 60.2664 | Oxt_06 (PSt7-10) | 2022-07-29 11:24 | default | 83.2494 | %a.s. | 27.6631 | °C | 1020 | hPa | Humid | 36.4 | 0 |  | 0 | 22.463 | 44307.3427 | 378462.2872 | 26.25 | 44
417251 | 2022-08-11 12:54 | 60.2833 | Oxt_06 (PSt7-10) | 2022-07-29 11:24 | default | 83.3084 | %a.s. | 27.6431 | °C | 1020 | hPa | Humid | 36.4 | 0 |  | 0 | 22.457 | 44302.9001 | 378470.302 | 26.25 | 44
417256 | 2022-08-11 12:54 | 60.3002 | Oxt_06 (PSt7-10) | 2022-07-29 11:24 | default | 83.278 | %a.s. | 27.6455 | °C | 1020 | hPa | Humid | 36.4 | 0 |  | 0 | 22.461 | 44304.7015 | 378468.699 | 26.25 | 44
417263 | 2022-08-11 12:54 | 60.3172 | Oxt_06 (PSt7-10) | 2022-07-29 11:24 | default | 83.3158 | %a.s. | 27.6518 | °C | 1020 | hPa | Humid | 36.4 | 0 |  | 0 | 22.455 | 44302.2516 | 378459.1443 | 26.25 | 44
417265 | 2022-08-11 12:54 | 60.3332 | Oxt_06 (PSt7-10) | 2022-07-29 11:24 | default | 83.3456 | %a.s. | 27.6415 | °C | 1020 | hPa | Humid | 36.4 | 0 |  | 0 | 22.452 | 44305.851 | 378459.0763 | 26.25 | 44
417271 | 2022-08-11 12:54 | 60.3502 | Oxt_06 (PSt7-10) | 2022-07-29 11:24 | default | 83.3101 | %a.s. | 27.6411 | °C | 1020 | hPa | Humid | 36.4 | 0 |  | 0 | 22.457 | 44307.0056 | 378451.7947 | 26.25 | 44
417277 | 2022-08-11 12:54 | 60.3672 | Oxt_06 (PSt7-10) | 2022-07-29 11:24 | default | 83.287 | %a.s. | 27.6432 | °C | 1020 | hPa | Humid | 36.4 | 0 |  | 0 | 22.46 | 44305.2005 | 378457.782 | 26.25 | 44
417279 | 2022-08-11 12:54 | 60.3833 | Oxt_06 (PSt7-10) | 2022-07-29 11:24 | default | 83.2688 | %a.s. | 27.6303 | °C | 1020 | hPa | Humid | 36.4 | 0 |  | 0 | 22.464 | 44304.9521 | 378460.0985 | 26.25 | 44
417286 | 2022-08-11 12:54 | 60.4002 | Oxt_06 (PSt7-10) | 2022-07-29 11:24 | default | 83.2705 | %a.s. | 27.6282 | °C | 1020 | hPa | Humid | 36.4 | 0 |  | 0 | 22.464 | 44303.8138 | 378462.6369 | 26.25 | 44
417293 | 2022-08-11 12:54 | 60.4171 | Oxt_06 (PSt7-10) | 2022-07-29 11:24 | default | 83.2639 | %a.s. | 27.6452 | °C | 1020 | hPa | Humid | 36.4 | 0 |  | 0 | 22.463 | 44312.1028 | 378464.5686 | 26.25 | 44
417294 | 2022-08-11 12:54 | 60.4332 | Oxt_06 (PSt7-10) | 2022-07-29 11:24 | default | 83.2753 | %a.s. | 27.6487 | °C | 1020 | hPa | Humid | 36.4 | 0 |  | 0 | 22.461 | 44308.2117 | 378455.3913 | 26.25 | 44
417301 | 2022-08-11 12:54 | 60.4501 | Oxt_06 (PSt7-10) | 2022-07-29 11:24 | default | 83.2482 | %a.s. | 27.647 | °C | 1020 | hPa | Humid | 36.4 | 0 |  | 0 | 22.465 | 44304.9478 | 378453.9675 | 26.25 | 44
417307 | 2022-08-11 12:54 | 60.467 | Oxt_06 (PSt7-10) | 2022-07-29 11:24 | default | 83.2278 | %a.s. | 27.6457 | °C | 1020 | hPa | Humid | 36.4 | 0 |  | 0 | 22.468 | 44308.8632 | 378451.3738 | 26.25 | 44
417310 | 2022-08-11 12:54 | 60.4831 | Oxt_06 (PSt7-10) | 2022-07-29 11:24 | default | 83.2412 | %a.s. | 27.6467 | °C | 1020 | hPa | Humid | 36.4 | 0 |  | 0 | 22.466 | 44300.4789 | 378450.0451 | 26.25 | 44
417315 | 2022-08-11 12:54 | 60.5001 | Oxt_06 (PSt7-10) | 2022-07-29 11:24 | default | 83.2478 | %a.s. | 27.6474 | °C | 1020 | hPa | Humid | 36.4 | 0 |  | 0 | 22.465 | 44305.5166 | 378447.9332 | 26.25 | 44
417322 | 2022-08-11 12:54 | 60.517 | Oxt_06 (PSt7-10) | 2022-07-29 11:24 | default | 83.2451 | %a.s. | 27.6419 | °C | 1020 | hPa | Humid | 36.4 | 0 |  | 0 | 22.466 | 44307.4452 | 378440.3343 | 26.25 | 44
417324 | 2022-08-11 12:54 | 60.5331 | Oxt_06 (PSt7-10) | 2022-07-29 11:24 | default | 83.3354 | %a.s. | 27.6452 | °C | 1020 | hPa | Humid | 36.4 | 0 |  | 0 | 22.453 | 44312.2067 | 378426.1427 | 26.25 | 44
417330 | 2022-08-11 12:54 | 60.55 | Oxt_06 (PSt7-10) | 2022-07-29 11:24 | default | 83.2722 | %a.s. | 27.626 | °C | 1020 | hPa | Humid | 36.4 | 0 |  | 0 | 22.464 | 44313.4528 | 378442.5676 | 26.25 | 44
417335 | 2022-08-11 12:54 | 60.5668 | Oxt_06 (PSt7-10) | 2022-07-29 11:24 | default | 83.2854 | %a.s. | 27.654 | °C | 1020 | hPa | Humid | 36.4 | 0 |  | 0 | 22.459 | 44309.8271 | 378442.8896 | 26.25 | 44
417342 | 2022-08-11 12:54 | 60.5838 | Oxt_06 (PSt7-10) | 2022-07-29 11:24 | default | 83.2902 | %a.s. | 27.648 | °C | 1020 | hPa | Humid | 36.4 | 0 |  | 0 | 22.459 | 44304.386 | 378437.8416 | 26.25 | 44
417344 | 2022-08-11 12:54 | 60.5999 | Oxt_06 (PSt7-10) | 2022-07-29 11:24 | default | 83.2661 | %a.s. | 27.6602 | °C | 1020 | hPa | Humid | 36.4 | 0 |  | 0 | 22.461 | 44305.6109 | 378438.3752 | 26.25 | 44
417350 | 2022-08-11 12:54 | 60.6168 | Oxt_06 (PSt7-10) | 2022-07-29 11:24 | default | 83.2776 | %a.s. | 27.6548 | °C | 1020 | hPa | Humid | 36.4 | 0 |  | 0 | 22.46 | 44306.4647 | 378440.1516 | 26.25 | 44
417356 | 2022-08-11 12:54 | 60.6337 | Oxt_06 (PSt7-10) | 2022-07-29 11:24 | default | 83.2483 | %a.s. | 27.6468 | °C | 1020 | hPa | Humid | 36.4 | 0 |  | 0 | 22.465 | 44303.3297 | 378444.6064 | 26.25 | 44
417359 | 2022-08-11 12:54 | 60.6498 | Oxt_06 (PSt7-10) | 2022-07-29 11:24 | default | 83.2943 | %a.s. | 27.6429 | °C | 1020 | hPa | Humid | 36.4 | 0 |  | 0 | 22.459 | 44303.2389 | 378426.3809 | 26.25 | 44
417365 | 2022-08-11 12:54 | 60.6667 | Oxt_06 (PSt7-10) | 2022-07-29 11:24 | default | 83.194 | %a.s. | 27.6522 | °C | 1020 | hPa | Humid | 36.4 | 0 |  | 0 | 22.472 | 44300.4863 | 378431.8083 | 26.25 | 44
417372 | 2022-08-11 12:54 | 60.6837 | Oxt_06 (PSt7-10) | 2022-07-29 11:24 | default | 83.3071 | %a.s. | 27.6449 | °C | 1020 | hPa | Humid | 36.4 | 0 |  | 0 | 22.457 | 44302.2642 | 378436.5357 | 26.25 | 44
417375 | 2022-08-11 12:54 | 60.6997 | Oxt_06 (PSt7-10) | 2022-07-29 11:24 | default | 83.2599 | %a.s. | 27.6412 | °C | 1020 | hPa | Humid | 36.4 | 0 |  | 0 | 22.464 | 44299.1152 | 378427.4285 | 26.25 | 44
417381 | 2022-08-11 12:54 | 60.7166 | Oxt_06 (PSt7-10) | 2022-07-29 11:24 | default | 83.2567 | %a.s. | 27.6452 | °C | 1020 | hPa | Humid | 36.4 | 0 |  | 0 | 22.464 | 44309.5966 | 378434.9178 | 26.25 | 44
417387 | 2022-08-11 12:54 | 60.7336 | Oxt_06 (PSt7-10) | 2022-07-29 11:24 | default | 83.2787 | %a.s. | 27.6535 | °C | 1020 | hPa | Humid | 36.4 | 0 |  | 0 | 22.46 | 44304.2891 | 378433.4327 | 26.25 | 44
417393 | 2022-08-11 12:54 | 60.7505 | Oxt_06 (PSt7-10) | 2022-07-29 11:24 | default | 83.2234 | %a.s. | 27.6512 | °C | 1020 | hPa | Humid | 36.4 | 0 |  | 0 | 22.468 | 44300.8909 | 378430.6747 | 26.25 | 44
417395 | 2022-08-11 12:54 | 60.7666 | Oxt_06 (PSt7-10) | 2022-07-29 11:24 | default | 83.2568 | %a.s. | 27.654 | °C | 1020 | hPa | Humid | 36.4 | 0 |  | 0 | 22.463 | 44307.6537 | 378443.8909 | 26.25 | 44
417400 | 2022-08-11 12:54 | 60.7835 | Oxt_06 (PSt7-10) | 2022-07-29 11:24 | default | 83.2552 | %a.s. | 27.6383 | °C | 1020 | hPa | Humid | 36.4 | 0 |  | 0 | 22.465 | 44299.9392 | 378421.0369 | 26.25 | 44
417407 | 2022-08-11 12:54 | 60.8004 | Oxt_06 (PSt7-10) | 2022-07-29 11:24 | default | 83.2639 | %a.s. | 27.6363 | °C | 1020 | hPa | Humid | 36.4 | 0 |  | 0 | 22.464 | 44299.0453 | 378415.8773 | 26.25 | 44
417409 | 2022-08-11 12:54 | 60.8165 | Oxt_06 (PSt7-10) | 2022-07-29 11:24 | default | 83.2039 | %a.s. | 27.6488 | °C | 1020 | hPa | Humid | 36.4 | 0 |  | 0 | 22.471 | 44303.1463 | 378420.3018 | 26.25 | 44
417415 | 2022-08-11 12:54 | 60.8334 | Oxt_06 (PSt7-10) | 2022-07-29 11:24 | default | 83.262 | %a.s. | 27.6387 | °C | 1020 | hPa | Humid | 36.4 | 0 |  | 0 | 22.464 | 44304.3056 | 378436.5086 | 26.25 | 44
417421 | 2022-08-11 12:54 | 60.8503 | Oxt_06 (PSt7-10) | 2022-07-29 11:24 | default | 83.2655 | %a.s. | 27.6344 | °C | 1020 | hPa | Humid | 36.4 | 0 |  | 0 | 22.464 | 44305.4745 | 378418.6461 | 26.25 | 44
417424 | 2022-08-11 12:54 | 60.8664 | Oxt_06 (PSt7-10) | 2022-07-29 11:24 | default | 83.2804 | %a.s. | 27.6336 | °C | 1020 | hPa | Humid | 36.4 | 0 |  | 0 | 22.462 | 44308.533 | 378430.9868 | 26.25 | 44
417430 | 2022-08-11 12:54 | 60.8834 | Oxt_06 (PSt7-10) | 2022-07-29 11:24 | default | 83.2973 | %a.s. | 27.6392 | °C | 1020 | hPa | Humid | 36.4 | 0 |  | 0 | 22.459 | 44306.8327 | 378432.7829 | 26.25 | 44
417437 | 2022-08-11 12:54 | 60.9003 | Oxt_06 (PSt7-10) | 2022-07-29 11:24 | default | 83.2354 | %a.s. | 27.654 | °C | 1020 | hPa | Humid | 36.4 | 0 |  | 0 | 22.466 | 44308.2894 | 378433.9225 | 26.25 | 44
417443 | 2022-08-11 12:54 | 60.9171 | Oxt_06 (PSt7-10) | 2022-07-29 11:24 | default | 83.2607 | %a.s. | 27.658 | °C | 1020 | hPa | Humid | 36.4 | 0 |  | 0 | 22.462 | 44301.4527 | 378428.4927 | 26.25 | 44
417446 | 2022-08-11 12:54 | 60.9332 | Oxt_06 (PSt7-10) | 2022-07-29 11:24 | default | 83.2385 | %a.s. | 27.6413 | °C | 1020 | hPa | Humid | 36.4 | 0 |  | 0 | 22.467 | 44310.3316 | 378416.4212 | 26.25 | 44
417452 | 2022-08-11 12:54 | 60.9501 | Oxt_06 (PSt7-10) | 2022-07-29 11:24 | default | 83.2378 | %a.s. | 27.6421 | °C | 1020 | hPa | Humid | 36.4 | 0 |  | 0 | 22.467 | 44304.1327 | 378423.4363 | 26.25 | 44
417456 | 2022-08-11 12:54 | 60.967 | Oxt_06 (PSt7-10) | 2022-07-29 11:24 | default | 83.2428 | %a.s. | 27.636 | °C | 1020 | hPa | Humid | 36.4 | 0 |  | 0 | 22.467 | 44304.2444 | 378428.9346 | 26.25 | 44
417460 | 2022-08-11 12:54 | 60.9832 | Oxt_06 (PSt7-10) | 2022-07-29 11:24 | default | 83.238 | %a.s. | 27.6507 | °C | 1020 | hPa | Humid | 36.4 | 0 |  | 0 | 22.466 | 44304.4816 | 378417.3866 | 26.25 | 44
417466 | 2022-08-11 12:54 | 61.0001 | Oxt_06 (PSt7-10) | 2022-07-29 11:24 | default | 83.3038 | %a.s. | 27.6489 | °C | 1020 | hPa | Humid | 36.4 | 0 |  | 0 | 22.457 | 44302.0846 | 378415.3026 | 26.25 | 44
417469 | 2022-08-11 12:54 | 61.017 | Oxt_06 (PSt7-10) | 2022-07-29 11:24 | default | 83.2259 | %a.s. | 27.6568 | °C | 1020 | hPa | Humid | 36.4 | 0 |  | 0 | 22.467 | 44307.6352 | 378400.0813 | 26.25 | 44
417472 | 2022-08-11 12:54 | 61.0331 | Oxt_06 (PSt7-10) | 2022-07-29 11:24 | default | 83.2506 | %a.s. | 27.644 | °C | 1020 | hPa | Humid | 36.4 | 0 |  | 0 | 22.465 | 44308.8135 | 378414.5204 | 26.25 | 44
417480 | 2022-08-11 12:54 | 61.05 | Oxt_06 (PSt7-10) | 2022-07-29 11:24 | default | 83.2569 | %a.s. | 27.6451 | °C | 1020 | hPa | Humid | 36.4 | 0 |  | 0 | 22.464 | 44304.4941 | 378407.298 | 26.25 | 44
417485 | 2022-08-11 12:54 | 61.0669 | Oxt_06 (PSt7-10) | 2022-07-29 11:24 | default | 83.2747 | %a.s. | 27.6495 | °C | 1020 | hPa | Humid | 36.4 | 0 |  | 0 | 22.461 | 44302.612 | 378400.7855 | 26.25 | 44
417490 | 2022-08-11 12:54 | 61.0831 | Oxt_06 (PSt7-10) | 2022-07-29 11:24 | default | 83.2487 | %a.s. | 27.6463 | °C | 1020 | hPa | Humid | 36.4 | 0 |  | 0 | 22.465 | 44306.8945 | 378407.6651 | 26.25 | 44
417495 | 2022-08-11 12:54 | 61.1 | Oxt_06 (PSt7-10) | 2022-07-29 11:24 | default | 83.202 | %a.s. | 27.6422 | °C | 1020 | hPa | Humid | 36.4 | 0 |  | 0 | 22.472 | 44306.6218 | 378416.1839 | 26.25 | 44
417502 | 2022-08-11 12:54 | 61.1169 | Oxt_06 (PSt7-10) | 2022-07-29 11:24 | default | 83.2378 | %a.s. | 27.6421 | °C | 1020 | hPa | Humid | 36.4 | 0 |  | 0 | 22.467 | 44306.8611 | 378429.737 | 26.25 | 44
417504 | 2022-08-11 12:54 | 61.133 | Oxt_06 (PSt7-10) | 2022-07-29 11:24 | default | 83.3031 | %a.s. | 27.6232 | °C | 1020 | hPa | Humid | 36.4 | 0 |  | 0 | 22.46 | 44302.2124 | 378400.7397 | 26.25 | 44
417511 | 2022-08-11 12:54 | 61.15 | Oxt_06 (PSt7-10) | 2022-07-29 11:24 | default | 83.2164 | %a.s. | 27.6243 | °C | 1020 | hPa | Humid | 36.4 | 0 |  | 0 | 22.472 | 44308.9206 | 378400.0268 | 26.25 | 44
417517 | 2022-08-11 12:54 | 61.1669 | Oxt_06 (PSt7-10) | 2022-07-29 11:24 | default | 83.2165 | %a.s. | 27.6508 | °C | 1020 | hPa | Humid | 36.4 | 0 |  | 0 | 22.469 | 44308.8703 | 378398.1097 | 26.25 | 44
417523 | 2022-08-11 12:55 | 61.1838 | Oxt_06 (PSt7-10) | 2022-07-29 11:24 | default | 83.2421 | %a.s. | 27.628 | °C | 1020 | hPa | Humid | 36.4 | 0 |  | 0 | 22.468 | 44308.6545 | 378412.7777 | 26.25 | 44
417525 | 2022-08-11 12:55 | 61.1999 | Oxt_06 (PSt7-10) | 2022-07-29 11:24 | default | 83.2651 | %a.s. | 27.6348 | °C | 1020 | hPa | Humid | 36.4 | 0 |  | 0 | 22.464 | 44303.6786 | 378402.5189 | 26.25 | 44
417531 | 2022-08-11 12:55 | 61.2168 | Oxt_06 (PSt7-10) | 2022-07-29 11:24 | default | 83.1926 | %a.s. | 27.6539 | °C | 1020 | hPa | Humid | 36.4 | 0 |  | 0 | 22.472 | 44307.2729 | 378411.2771 | 26.25 | 44
417536 | 2022-08-11 12:55 | 61.2338 | Oxt_06 (PSt7-10) | 2022-07-29 11:24 | default | 83.2386 | %a.s. | 27.65 | °C | 1020 | hPa | Humid | 36.4 | 0 |  | 0 | 22.466 | 44312.7073 | 378409.1804 | 26.25 | 44
417540 | 2022-08-11 12:55 | 61.2499 | Oxt_06 (PSt7-10) | 2022-07-29 11:24 | default | 83.202 | %a.s. | 27.66 | °C | 1020 | hPa | Humid | 36.4 | 0 |  | 0 | 22.47 | 44307.1699 | 378401.4637 | 26.25 | 44
417545 | 2022-08-11 12:55 | 61.2668 | Oxt_06 (PSt7-10) | 2022-07-29 11:24 | default | 83.2069 | %a.s. | 27.6538 | °C | 1020 | hPa | Humid | 36.4 | 0 |  | 0 | 22.47 | 44309.4302 | 378393.0955 | 26.25 | 44
417550 | 2022-08-11 12:55 | 61.2838 | Oxt_06 (PSt7-10) | 2022-07-29 11:24 | default | 83.1831 | %a.s. | 27.6568 | °C | 1020 | hPa | Humid | 36.4 | 0 |  | 0 | 22.473 | 44307.4947 | 378408.9267 | 26.25 | 44
417555 | 2022-08-11 12:55 | 61.2999 | Oxt_06 (PSt7-10) | 2022-07-29 11:24 | default | 83.2259 | %a.s. | 27.6658 | °C | 1020 | hPa | Humid | 36.4 | 0 |  | 0 | 22.466 | 44306.8195 | 378399.0372 | 26.25 | 44
417561 | 2022-08-11 12:55 | 61.3168 | Oxt_06 (PSt7-10) | 2022-07-29 11:24 | default | 83.175 | %a.s. | 27.6581 | °C | 1020 | hPa | Humid | 36.4 | 0 |  | 0 | 22.474 | 44308.786 | 378381.5829 | 26.25 | 44
417566 | 2022-08-11 12:55 | 61.3337 | Oxt_06 (PSt7-10) | 2022-07-29 11:24 | default | 83.2016 | %a.s. | 27.6516 | °C | 1020 | hPa | Humid | 36.4 | 0 |  | 0 | 22.471 | 44309.7443 | 378396.2194 | 26.25 | 44
417571 | 2022-08-11 12:55 | 61.3498 | Oxt_06 (PSt7-10) | 2022-07-29 11:24 | default | 83.1791 | %a.s. | 27.644 | °C | 1020 | hPa | Humid | 36.4 | 0 |  | 0 | 22.475 | 44309.3572 | 378389.2513 | 26.25 | 44
417574 | 2022-08-11 12:55 | 61.3668 | Oxt_06 (PSt7-10) | 2022-07-29 11:24 | default | 83.2514 | %a.s. | 27.6518 | °C | 1020 | hPa | Humid | 36.4 | 0 |  | 0 | 22.464 | 44307.8942 | 378393.5921 | 26.25 | 44
417582 | 2022-08-11 12:55 | 61.3837 | Oxt_06 (PSt7-10) | 2022-07-29 11:24 | default | 83.249 | %a.s. | 27.646 | °C | 1020 | hPa | Humid | 36.4 | 0 |  | 0 | 22.465 | 44309.7657 | 378397.2296 | 26.25 | 44
417584 | 2022-08-11 12:55 | 61.3998 | Oxt_06 (PSt7-10) | 2022-07-29 11:24 | default | 83.1683 | %a.s. | 27.6575 | °C | 1020 | hPa | Humid | 36.4 | 0 |  | 0 | 22.475 | 44311.0676 | 378385.9592 | 26.25 | 44
417589 | 2022-08-11 12:55 | 61.4167 | Oxt_06 (PSt7-10) | 2022-07-29 11:24 | default | 83.1941 | %a.s. | 27.661 | °C | 1020 | hPa | Humid | 36.4 | 0 |  | 0 | 22.471 | 44313.2477 | 378385.5317 | 26.25 | 44
417594 | 2022-08-11 12:55 | 61.4336 | Oxt_06 (PSt7-10) | 2022-07-29 11:24 | default | 83.2057 | %a.s. | 27.6465 | °C | 1020 | hPa | Humid | 36.4 | 0 |  | 0 | 22.471 | 44306.326 | 378386.3923 | 26.25 | 44
417601 | 2022-08-11 12:55 | 61.4497 | Oxt_06 (PSt7-10) | 2022-07-29 11:24 | default | 83.1927 | %a.s. | 27.6361 | °C | 1020 | hPa | Humid | 36.4 | 0 |  | 0 | 22.474 | 44309.2327 | 378385.6571 | 26.25 | 44
417604 | 2022-08-11 12:55 | 61.4667 | Oxt_06 (PSt7-10) | 2022-07-29 11:24 | default | 83.2614 | %a.s. | 27.6483 | °C | 1020 | hPa | Humid | 36.4 | 0 |  | 0 | 22.463 | 44313.9577 | 378398.2976 | 26.25 | 44
417610 | 2022-08-11 12:55 | 61.4836 | Oxt_06 (PSt7-10) | 2022-07-29 11:24 | default | 83.2529 | %a.s. | 27.6412 | °C | 1020 | hPa | Humid | 36.4 | 0 |  | 0 | 22.465 | 44315.4336 | 378403.4532 | 26.25 | 44
417616 | 2022-08-11 12:55 | 61.4997 | Oxt_06 (PSt7-10) | 2022-07-29 11:24 | default | 83.1567 | %a.s. | 27.6364 | °C | 1020 | hPa | Humid | 36.4 | 0 |  | 0 | 22.479 | 44313.208 | 378399.8892 | 26.25 | 44
417621 | 2022-08-11 12:55 | 61.5167 | Oxt_06 (PSt7-10) | 2022-07-29 11:24 | default | 83.2239 | %a.s. | 27.6327 | °C | 1020 | hPa | Humid | 36.4 | 0 |  | 0 | 22.47 | 44311.12 | 378382.9589 | 26.25 | 44
417625 | 2022-08-11 12:55 | 61.5336 | Oxt_06 (PSt7-10) | 2022-07-29 11:24 | default | 83.2046 | %a.s. | 27.6478 | °C | 1020 | hPa | Humid | 36.4 | 0 |  | 0 | 22.471 | 44311.0422 | 378397.3842 | 26.25 | 44
417633 | 2022-08-11 12:55 | 61.5505 | Oxt_06 (PSt7-10) | 2022-07-29 11:24 | default | 83.1678 | %a.s. | 27.6582 | °C | 1020 | hPa | Humid | 36.4 | 0 |  | 0 | 22.475 | 44310.905 | 378397.2025 | 26.25 | 44
417636 | 2022-08-11 12:55 | 61.5665 | Oxt_06 (PSt7-10) | 2022-07-29 11:24 | default | 83.1996 | %a.s. | 27.6452 | °C | 1020 | hPa | Humid | 36.4 | 0 |  | 0 | 22.472 | 44312.3944 | 378380.8561 | 26.25 | 44
417641 | 2022-08-11 12:55 | 61.5835 | Oxt_06 (PSt7-10) | 2022-07-29 11:24 | default | 83.2146 | %a.s. | 27.6532 | °C | 1020 | hPa | Humid | 36.4 | 0 |  | 0 | 22.469 | 44320.5247 | 378371.2196 | 26.25 | 44
417645 | 2022-08-11 12:55 | 61.6004 | Oxt_06 (PSt7-10) | 2022-07-29 11:24 | default | 83.1508 | %a.s. | 27.6526 | °C | 1020 | hPa | Humid | 36.4 | 0 |  | 0 | 22.478 | 44317.6712 | 378376.8712 | 26.25 | 44
417649 | 2022-08-11 12:55 | 61.6165 | Oxt_06 (PSt7-10) | 2022-07-29 11:24 | default | 83.1916 | %a.s. | 27.6463 | °C | 1020 | hPa | Humid | 36.4 | 0 |  | 0 | 22.473 | 44313.7569 | 378372.8653 | 26.25 | 44
417654 | 2022-08-11 12:55 | 61.6333 | Oxt_06 (PSt7-10) | 2022-07-29 11:24 | default | 83.2153 | %a.s. | 27.6523 | °C | 1020 | hPa | Humid | 36.4 | 0 |  | 0 | 22.469 | 44316.0421 | 378383.8081 | 26.25 | 44
417659 | 2022-08-11 12:55 | 61.6503 | Oxt_06 (PSt7-10) | 2022-07-29 11:24 | default | 83.1604 | %a.s. | 27.6584 | °C | 1020 | hPa | Humid | 36.4 | 0 |  | 0 | 22.476 | 44314.1692 | 378383.3918 | 26.25 | 44
417665 | 2022-08-11 12:55 | 61.6664 | Oxt_06 (PSt7-10) | 2022-07-29 11:24 | default | 83.1546 | %a.s. | 27.6391 | °C | 1020 | hPa | Humid | 36.4 | 0 |  | 0 | 22.479 | 44311.6336 | 378374.3867 | 26.25 | 44
417670 | 2022-08-11 12:55 | 61.6833 | Oxt_06 (PSt7-10) | 2022-07-29 11:24 | default | 83.1981 | %a.s. | 27.6471 | °C | 1020 | hPa | Humid | 36.4 | 0 |  | 0 | 22.472 | 44318.7451 | 378378.6314 | 26.25 | 44
417675 | 2022-08-11 12:55 | 61.7002 | Oxt_06 (PSt7-10) | 2022-07-29 11:24 | default | 83.2147 | %a.s. | 27.6531 | °C | 1020 | hPa | Humid | 36.4 | 0 |  | 0 | 22.469 | 44314.9764 | 378383.2686 | 26.25 | 44
417682 | 2022-08-11 12:55 | 61.7171 | Oxt_06 (PSt7-10) | 2022-07-29 11:24 | default | 83.2331 | %a.s. | 27.6391 | °C | 1020 | hPa | Humid | 36.4 | 0 |  | 0 | 22.468 | 44319.3165 | 378382.5037 | 26.25 | 44
417686 | 2022-08-11 12:55 | 61.7332 | Oxt_06 (PSt7-10) | 2022-07-29 11:24 | default | 83.2341 | %a.s. | 27.6379 | °C | 1020 | hPa | Humid | 36.4 | 0 |  | 0 | 22.468 | 44311.6841 | 378366.2862 | 26.25 | 44
417692 | 2022-08-11 12:55 | 61.7502 | Oxt_06 (PSt7-10) | 2022-07-29 11:24 | default | 83.1125 | %a.s. | 27.6471 | °C | 1020 | hPa | Humid | 36.4 | 0 |  | 0 | 22.484 | 44316.5 | 378374.248 | 26.25 | 44
417698 | 2022-08-11 12:55 | 61.7671 | Oxt_06 (PSt7-10) | 2022-07-29 11:24 | default | 83.2553 | %a.s. | 27.6381 | °C | 1020 | hPa | Humid | 36.4 | 0 |  | 0 | 22.465 | 44318.4953 | 378367.3125 | 26.25 | 44
417702 | 2022-08-11 12:55 | 61.7832 | Oxt_06 (PSt7-10) | 2022-07-29 11:24 | default | 83.1595 | %a.s. | 27.6596 | °C | 1020 | hPa | Humid | 36.4 | 0 |  | 0 | 22.476 | 44315.7695 | 378364.2851 | 26.25 | 44
417704 | 2022-08-11 12:55 | 61.8001 | Oxt_06 (PSt7-10) | 2022-07-29 11:24 | default | 83.2162 | %a.s. | 27.6512 | °C | 1020 | hPa | Humid | 36.4 | 0 |  | 0 | 22.469 | 44316.6981 | 378384.5475 | 26.25 | 44
417713 | 2022-08-11 12:55 | 61.817 | Oxt_06 (PSt7-10) | 2022-07-29 11:24 | default | 83.2311 | %a.s. | 27.6327 | °C | 1020 | hPa | Humid | 36.4 | 0 |  | 0 | 22.469 | 44322.7966 | 378370.5694 | 26.25 | 44
417714 | 2022-08-11 12:55 | 61.8331 | Oxt_06 (PSt7-10) | 2022-07-29 11:24 | default | 83.2056 | %a.s. | 27.6466 | °C | 1020 | hPa | Humid | 36.4 | 0 |  | 0 | 22.471 | 44315.1804 | 378382.7783 | 26.25 | 44
417719 | 2022-08-11 12:55 | 61.85 | Oxt_06 (PSt7-10) | 2022-07-29 11:24 | default | 83.1952 | %a.s. | 27.6507 | °C | 1020 | hPa | Humid | 36.4 | 0 |  | 0 | 22.472 | 44317.1086 | 378363.9552 | 26.25 | 44
417725 | 2022-08-11 12:55 | 61.8669 | Oxt_06 (PSt7-10) | 2022-07-29 11:24 | default | 83.1213 | %a.s. | 27.6627 | °C | 1020 | hPa | Humid | 36.4 | 0 |  | 0 | 22.481 | 44320.1311 | 378364.9873 | 26.25 | 44
417729 | 2022-08-11 12:55 | 61.883 | Oxt_06 (PSt7-10) | 2022-07-29 11:24 | default | 83.1283 | %a.s. | 27.6629 | °C | 1020 | hPa | Humid | 36.4 | 0 |  | 0 | 22.48 | 44319.8209 | 378357.3623 | 26.25 | 44
417736 | 2022-08-11 12:55 | 61.9 | Oxt_06 (PSt7-10) | 2022-07-29 11:24 | default | 83.1409 | %a.s. | 27.6295 | °C | 1020 | hPa | Humid | 36.4 | 0 |  | 0 | 22.482 | 44321.5856 | 378372.8824 | 26.25 | 44
417739 | 2022-08-11 12:55 | 61.9169 | Oxt_06 (PSt7-10) | 2022-07-29 11:24 | default | 83.1633 | %a.s. | 27.6637 | °C | 1020 | hPa | Humid | 36.4 | 0 |  | 0 | 22.475 | 44319.039 | 378378.0759 | 26.25 | 44
417745 | 2022-08-11 12:55 | 61.9338 | Oxt_06 (PSt7-10) | 2022-07-29 11:24 | default | 83.1451 | %a.s. | 27.6509 | °C | 1020 | hPa | Humid | 36.4 | 0 |  | 0 | 22.479 | 44318.9172 | 378365.5659 | 26.25 | 44
417749 | 2022-08-11 12:55 | 61.9499 | Oxt_06 (PSt7-10) | 2022-07-29 11:24 | default | 83.1222 | %a.s. | 27.6527 | °C | 1020 | hPa | Humid | 36.4 | 0 |  | 0 | 22.482 | 44322.1178 | 378376.4316 | 26.25 | 44
417754 | 2022-08-11 12:55 | 61.9668 | Oxt_06 (PSt7-10) | 2022-07-29 11:24 | default | 83.1584 | %a.s. | 27.652 | °C | 1020 | hPa | Humid | 36.4 | 0 |  | 0 | 22.477 | 44322.196 | 378356.6738 | 26.25 | 44
417762 | 2022-08-11 12:55 | 61.9837 | Oxt_06 (PSt7-10) | 2022-07-29 11:24 | default | 83.1712 | %a.s. | 27.6362 | °C | 1020 | hPa | Humid | 36.4 | 0 |  | 0 | 22.477 | 44322.4665 | 378368.2419 | 26.25 | 44
417768 | 2022-08-11 12:55 | 61.9998 | Oxt_06 (PSt7-10) | 2022-07-29 11:24 | default | 83.0956 | %a.s. | 27.6415 | °C | 1020 | hPa | Humid | 36.4 | 0 |  | 0 | 22.487 | 44320.65 | 378356.4446 | 26.25 | 44
417772 | 2022-08-11 12:55 | 62.0167 | Oxt_06 (PSt7-10) | 2022-07-29 11:24 | default | 83.1413 | %a.s. | 27.6556 | °C | 1020 | hPa | Humid | 36.4 | 0 |  | 0 | 22.479 | 44321.7396 | 378357.9617 | 26.25 | 44
417775 | 2022-08-11 12:55 | 62.0336 | Oxt_06 (PSt7-10) | 2022-07-29 11:24 | default | 83.097 | %a.s. | 27.6575 | °C | 1020 | hPa | Humid | 36.4 | 0 |  | 0 | 22.485 | 44323.8838 | 378355.2685 | 26.25 | 44
417780 | 2022-08-11 12:55 | 62.0497 | Oxt_06 (PSt7-10) | 2022-07-29 11:24 | default | 83.1704 | %a.s. | 27.646 | °C | 1020 | hPa | Humid | 36.4 | 0 |  | 0 | 22.476 | 44318.1142 | 378362.9708 | 26.25 | 44
417784 | 2022-08-11 12:55 | 62.0666 | Oxt_06 (PSt7-10) | 2022-07-29 11:24 | default | 83.1458 | %a.s. | 27.6412 | °C | 1020 | hPa | Humid | 36.4 | 0 |  | 0 | 22.48 | 44317.439 | 378361.2239 | 26.25 | 44
417789 | 2022-08-11 12:55 | 62.0835 | Oxt_06 (PSt7-10) | 2022-07-29 11:24 | default | 83.1701 | %a.s. | 27.6553 | °C | 1020 | hPa | Humid | 36.4 | 0 |  | 0 | 22.475 | 44319.7688 | 378361.7428 | 26.25 | 44
417798 | 2022-08-11 12:55 | 62.1004 | Oxt_06 (PSt7-10) | 2022-07-29 11:24 | default | 83.1658 | %a.s. | 27.6517 | °C | 1020 | hPa | Humid | 36.4 | 0 |  | 0 | 22.476 | 44326.2915 | 378376.3479 | 26.25 | 44
417799 | 2022-08-11 12:55 | 62.1165 | Oxt_06 (PSt7-10) | 2022-07-29 11:24 | default | 83.1802 | %a.s. | 27.6339 | °C | 1020 | hPa | Humid | 36.4 | 0 |  | 0 | 22.476 | 44327.8992 | 378364.4466 | 26.25 | 44
417804 | 2022-08-11 12:55 | 62.1335 | Oxt_06 (PSt7-10) | 2022-07-29 11:24 | default | 83.1527 | %a.s. | 27.6326 | °C | 1020 | hPa | Humid | 36.4 | 0 |  | 0 | 22.48 | 44325.7706 | 378360.7744 | 26.25 | 44
417810 | 2022-08-11 12:55 | 62.1503 | Oxt_06 (PSt7-10) | 2022-07-29 11:24 | default | 83.1043 | %a.s. | 27.6396 | °C | 1020 | hPa | Humid | 36.4 | 0 |  | 0 | 22.486 | 44325.328 | 378365.3375 | 26.25 | 44
417814 | 2022-08-11 12:55 | 62.1664 | Oxt_06 (PSt7-10) | 2022-07-29 11:24 | default | 83.1763 | %a.s. | 27.6425 | °C | 1019 | hPa | Humid | 36.4 | 0 |  | 0 | 22.487 | 44325.0445 | 378368.6372 | 26.25 | 44
417820 | 2022-08-11 12:56 | 62.1833 | Oxt_06 (PSt7-10) | 2022-07-29 11:24 | default | 83.1302 | %a.s. | 27.6606 | °C | 1020 | hPa | Humid | 36.4 | 0 |  | 0 | 22.48 | 44324.3729 | 378360.7805 | 26.25 | 44
417824 | 2022-08-11 12:56 | 62.2004 | Oxt_06 (PSt7-10) | 2022-07-29 11:24 | default | 83.1337 | %a.s. | 27.6473 | °C | 1020 | hPa | Humid | 36.4 | 0 |  | 0 | 22.481 | 44327.2247 | 378348.8425 | 26.25 | 44
417829 | 2022-08-11 12:56 | 62.2165 | Oxt_06 (PSt7-10) | 2022-07-29 11:24 | default | 83.1232 | %a.s. | 27.6514 | °C | 1020 | hPa | Humid | 36.4 | 0 |  | 0 | 22.482 | 44323.2693 | 378347.9116 | 26.25 | 44
417832 | 2022-08-11 12:56 | 62.2335 | Oxt_06 (PSt7-10) | 2022-07-29 11:24 | default | 83.1852 | %a.s. | 27.6543 | °C | 1020 | hPa | Humid | 36.4 | 0 |  | 0 | 22.473 | 44330.2153 | 378357.6707 | 26.25 | 44
417835 | 2022-08-11 12:56 | 62.2504 | Oxt_06 (PSt7-10) | 2022-07-29 11:24 | default | 83.1593 | %a.s. | 27.651 | °C | 1020 | hPa | Humid | 36.4 | 0 |  | 0 | 22.477 | 44321.4756 | 378347.2892 | 26.25 | 44
417838 | 2022-08-11 12:56 | 62.2665 | Oxt_06 (PSt7-10) | 2022-07-29 11:24 | default | 83.0552 | %a.s. | 27.6562 | °C | 1020 | hPa | Humid | 36.4 | 0 |  | 0 | 22.491 | 44327.8939 | 378343.953 | 26.25 | 44