## Devices
Name | Type | Serial | FW-Version | Channels
SABD0000000001 | OXY-10ST | SABD0000000001 | AAV1.0.0.11 | 10

## Sensors
Name | Analyte | Sensor ID | Sensor Type | Batch ID | Lot Nr | Created on
Oxy_07 | O2 | 119874563 | PSt7-10 | 170328-020 | 0000-00 | 2022-07-29 11:26

## Oxygen Calibrations
Sensor | Calibration Date | Cal0 [°] | T0 | T0 Unit | Cal2nd [°] | T2nd | T2nd Unit | pATM | pATM Unit | O2Cal2nd | O2Cal2nd Unit | Environment | f1 | m | dKSV1 | dKSV2 | dPhi1 | dPhi2 | Is PreSens Calibration | Cal0 Amplitude [µV] | Cal2nd Amplitude [µV]
Oxy_07 (PSt7-10) | 2022-07-29 11:26 | 55.45 | 20 | °C | 21.8 | 20 | °C | 977 | hPa | 100 | %a.s. | Humid | 0.861 | 13.56 | 0.00035 | 0 | -0.02617 | 0 | FALSE

## Annotations
Date | Delta T [min] | Device | Channel | User | Annotation

## Info
Software Version | 4.0.0.2323
Exported at | 2022-08-11 14:27

## SABD0000000001, Ch 7
Id | Date | Delta T [min] | Sensor | Calibration | User | Oxygen | Oxygen Unit | Temperature | Temperature Unit | Pressure | Pressure Unit | Mode | Salinity [pmil] | User Signal Intensity | Error | Error Code | Phase [°] | Amplitude [µV] | Reference Amplitude [µV] | Signal LED Current | Reference LED Current | Battery [V]
417862 | 2022-08-11 13:23 | 0 | Oxy_07 (PSt7-10) | 2022-07-29 11:26 | default | 80.748 | %a.s. | 27.6985 | °C | 1020 | hPa | Humid | 36.4 | 0 |  | 0 | 22.896 | 76743.1195 | 337642.0227 | 28 | 85
417868 | 2022-08-11 13:23 | 0.021957 | Oxy_07 (PSt7-10) | 2022-07-29 11:26 | default | 80.7293 | %a.s. | 27.7048 | °C | 1020 | hPa | Humid | 36.4 | 0 |  | 0 | 22.898 | 76728.7928 | 337598.2466 | 28 | 85
417872 | 2022-08-11 13:23 | 0.038064 | Oxy_07 (PSt7-10) | 2022-07-29 11:26 | default | 80.7258 | %a.s. | 27.7093 | °C | 1020 | hPa | Humid | 36.4 | 0 |  | 0 | 22.898 | 76727.8804 | 337540.3848 | 28 | 85
417878 | 2022-08-11 13:23 | 0.05496 | Oxy_07 (PSt7-10) | 2022-07-29 11:26 | default | 80.7404 | %a.s. | 27.6995 | °C | 1020 | hPa | Humid | 36.4 | 0 |  | 0 | 22.897 | 76715.4987 | 337517.3512 | 28 | 85
417883 | 2022-08-11 13:23 | 0.071888 | Oxy_07 (PSt7-10) | 2022-07-29 11:26 | default | 80.6997 | %a.s. | 27.7251 | °C | 1020 | hPa | Humid | 36.4 | 0 |  | 0 | 22.9 | 76707.4551 | 337499.9226 | 28 | 85
417886 | 2022-08-11 13:23 | 0.087976 | Oxy_07 (PSt7-10) | 2022-07-29 11:26 | default | 80.7594 | %a.s. | 27.7189 | °C | 1020 | hPa | Humid | 36.4 | 0 |  | 0 | 22.892 | 76703.2518 | 337488.2101 | 28 | 85
417893 | 2022-08-11 13:23 | 0.10492 | Oxy_07 (PSt7-10) | 2022-07-29 11:26 | default | 80.7216 | %a.s. | 27.7234 | °C | 1020 | hPa | Humid | 36.4 | 0 |  | 0 | 22.897 | 76695.4515 | 337477.1326 | 28 | 85
417897 | 2022-08-11 13:23 | 0.12185 | Oxy_07 (PSt7-10) | 2022-07-29 11:26 | default | 80.7012 | %a.s. | 27.7144 | °C | 1020 | hPa | Humid | 36.4 | 0 |  | 0 | 22.901 | 76686.7678 | 337468.2973 | 28 | 85
417900 | 2022-08-11 13:23 | 0.13791 | Oxy_07 (PSt7-10) | 2022-07-29 11:26 | default | 80.7164 | %a.s. | 27.7126 | °C | 1020 | hPa | Humid | 36.4 | 0 |  | 0 | 22.899 | 76688.3686 | 337456.3958 | 28 | 85
417906 | 2022-08-11 13:23 | 0.15481 | Oxy_07 (PSt7-10) | 2022-07-29 11:26 | default | 80.7131 | %a.s. | 27.7255 | °C | 1020 | hPa | Humid | 36.4 | 0 |  | 0 | 22.898 | 76686.3678 | 337451.386 | 28 | 85
417912 | 2022-08-11 13:23 | 0.17176 | Oxy_07 (PSt7-10) | 2022-07-29 11:26 | default | 80.6986 | %a.s. | 27.7352 | °C | 1020 | hPa | Humid | 36.4 | 0 |  | 0 | 22.899 | 76682.6837 | 337454.3798 | 28 | 85
417918 | 2022-08-11 13:23 | 0.18868 | Oxy_07 (PSt7-10) | 2022-07-29 11:26 | default | 80.7311 | %a.s. | 27.7112 | °C | 1020 | hPa | Humid | 36.4 | 0 |  | 0 | 22.897 | 76682.7849 | 337452.6388 | 28 | 85
417922 | 2022-08-11 13:23 | 0.20477 | Oxy_07 (PSt7-10) | 2022-07-29 11:26 | default | 80.7306 | %a.s. | 27.7119 | °C | 1020 | hPa | Humid | 36.4 | 0 |  | 0 | 22.897 | 76672.5938 | 337437.1591 | 28 | 85
417928 | 2022-08-11 13:23 | 0.22171 | Oxy_07 (PSt7-10) | 2022-07-29 11:26 | default | 80.7056 | %a.s. | 27.7176 | °C | 1020 | hPa | Humid | 36.4 | 0 |  | 0 | 22.9 | 76674.2315 | 337439.385 | 28 | 85
417932 | 2022-08-11 13:23 | 0.23862 | Oxy_07 (PSt7-10) | 2022-07-29 11:26 | default | 80.7306 | %a.s. | 27.7119 | °C | 1020 | hPa | Humid | 36.4 | 0 |  | 0 | 22.897 | 76662.916 | 337436.4688 | 28 | 85
417937 | 2022-08-11 13:24 | 0.25476 | Oxy_07 (PSt7-10) | 2022-07-29 11:26 | default | 80.7066 | %a.s. | 27.7162 | °C | 1020 | hPa | Humid | 36.4 | 0 |  | 0 | 22.9 | 76669.8083 | 337448.6716 | 28 | 85
417943 | 2022-08-11 13:24 | 0.27168 | Oxy_07 (PSt7-10) | 2022-07-29 11:26 | default | 80.7281 | %a.s. | 27.715 | °C | 1020 | hPa | Humid | 36.4 | 0 |  | 0 | 22.897 | 76670.6827 | 337439.0992 | 28 | 85
417951 | 2022-08-11 13:24 | 0.28859 | Oxy_07 (PSt7-10) | 2022-07-29 11:26 | default | 80.7013 | %a.s. | 27.7143 | °C | 1020 | hPa | Humid | 36.4 | 0 |  | 0 | 22.901 | 76662.3452 | 337437.8519 | 28 | 85
417950 | 2022-08-11 13:24 | 0.30467 | Oxy_07 (PSt7-10) | 2022-07-29 11:26 | default | 80.7045 | %a.s. | 27.719 | °C | 1020 | hPa | Humid | 36.4 | 0 |  | 0 | 22.9 | 76660.5853 | 337429.4197 | 28 | 85
417955 | 2022-08-11 13:24 | 0.32159 | Oxy_07 (PSt7-10) | 2022-07-29 11:26 | default | 80.6997 | %a.s. | 27.7163 | °C | 1020 | hPa | Humid | 36.4 | 0 |  | 0 | 22.901 | 76663.3521 | 337430.2153 | 28 | 85
417963 | 2022-08-11 13:24 | 0.3385 | Oxy_07 (PSt7-10) | 2022-07-29 11:26 | default | 80.7263 | %a.s. | 27.7174 | °C | 1020 | hPa | Humid | 36.4 | 0 |  | 0 | 22.897 | 76659.1086 | 337425.6077 | 28 | 85
417966 | 2022-08-11 13:24 | 0.35457 | Oxy_07 (PSt7-10) | 2022-07-29 11:26 | default | 80.6954 | %a.s. | 27.7043 | °C | 1020 | hPa | Humid | 36.4 | 0 |  | 0 | 22.903 | 76661.449 | 337428.7613 | 28 | 85
417970 | 2022-08-11 13:24 | 0.3715 | Oxy_07 (PSt7-10) | 2022-07-29 11:26 | default | 80.7004 | %a.s. | 27.7066 | °C | 1020 | hPa | Humid | 36.4 | 0 |  | 0 | 22.902 | 76661.4423 | 337441.2385 | 28 | 85
417979 | 2022-08-11 13:24 | 0.38842 | Oxy_07 (PSt7-10) | 2022-07-29 11:26 | default | 80.735 | %a.s. | 27.7238 | °C | 1020 | hPa | Humid | 36.4 | 0 |  | 0 | 22.895 | 76653.7483 | 337425.5974 | 28 | 85
417983 | 2022-08-11 13:24 | 0.40535 | Oxy_07 (PSt7-10) | 2022-07-29 11:26 | default | 80.6704 | %a.s. | 27.7275 | °C | 1020 | hPa | Humid | 36.4 | 0 |  | 0 | 22.904 | 76651.8031 | 337424.2634 | 28 | 85
417986 | 2022-08-11 13:24 | 0.42144 | Oxy_07 (PSt7-10) | 2022-07-29 11:26 | default | 80.6901 | %a.s. | 27.7199 | °C | 1020 | hPa | Humid | 36.4 | 0 |  | 0 | 22.902 | 76655.7691 | 337418.9807 | 28 | 85
417990 | 2022-08-11 13:24 | 0.43836 | Oxy_07 (PSt7-10) | 2022-07-29 11:26 | default | 80.6841 | %a.s. | 27.71 | °C | 1020 | hPa | Humid | 36.4 | 0 |  | 0 | 22.904 | 76652.5624 | 337427.3737 | 28 | 85
417997 | 2022-08-11 13:24 | 0.45523 | Oxy_07 (PSt7-10) | 2022-07-29 11:26 | default | 80.7122 | %a.s. | 27.7091 | °C | 1020 | hPa | Humid | 36.4 | 0 |  | 0 | 22.9 | 76646.7163 | 337426.1726 | 28 | 85
418001 | 2022-08-11 13:24 | 0.47131 | Oxy_07 (PSt7-10) | 2022-07-29 11:26 | default | 80.686 | %a.s. | 27.7163 | °C | 1020 | hPa | Humid | 36.4 | 0 |  | 0 | 22.903 | 76649.7999 | 337413.2117 | 28 | 85
418005 | 2022-08-11 13:24 | 0.48825 | Oxy_07 (PSt7-10) | 2022-07-29 11:26 | default | 80.6401 | %a.s. | 27.7223 | °C | 1020 | hPa | Humid | 36.4 | 0 |  | 0 | 22.909 | 76652.8984 | 337422.6968 | 28 | 85
418011 | 2022-08-11 13:24 | 0.50515 | Oxy_07 (PSt7-10) | 2022-07-29 11:26 | default | 80.63 | %a.s. | 27.7265 | °C | 1020 | hPa | Humid | 36.4 | 0 |  | 0 | 22.91 | 76651.706 | 337421.818 | 28 | 85
418018 | 2022-08-11 13:24 | 0.52125 | Oxy_07 (PSt7-10) | 2022-07-29 11:26 | default | 80.6796 | %a.s. | 27.7069 | °C | 1020 | hPa | Humid | 36.4 | 0 |  | 0 | 22.905 | 76652.3477 | 337406.5641 | 28 | 85
418024 | 2022-08-11 13:24 | 0.53816 | Oxy_07 (PSt7-10) | 2022-07-29 11:26 | default | 80.6611 | %a.s. | 27.713 | °C | 1020 | hPa | Humid | 36.4 | 0 |  | 0 | 22.907 | 76655.6665 | 337406.8859 | 28 | 85
418026 | 2022-08-11 13:24 | 0.55503 | Oxy_07 (PSt7-10) | 2022-07-29 11:26 | default | 80.6881 | %a.s. | 27.7136 | °C | 1020 | hPa | Humid | 36.4 | 0 |  | 0 | 22.903 | 76653.4668 | 337413.6661 | 28 | 85
418031 | 2022-08-11 13:24 | 0.57193 | Oxy_07 (PSt7-10) | 2022-07-29 11:26 | default | 80.6572 | %a.s. | 27.7181 | °C | 1020 | hPa | Humid | 36.4 | 0 |  | 0 | 22.907 | 76652.5641 | 337410.5175 | 28 | 85
418035 | 2022-08-11 13:24 | 0.58794 | Oxy_07 (PSt7-10) | 2022-07-29 11:26 | default | 80.6474 | %a.s. | 27.7219 | °C | 1020 | hPa | Humid | 36.4 | 0 |  | 0 | 22.908 | 76648.5832 | 337394.6868 | 28 | 85
418041 | 2022-08-11 13:24 | 0.60483 | Oxy_07 (PSt7-10) | 2022-07-29 11:26 | default | 80.6556 | %a.s. | 27.7113 | °C | 1020 | hPa | Humid | 36.4 | 0 |  | 0 | 22.908 | 76644.8305 | 337406.4587 | 28 | 85
418045 | 2022-08-11 13:24 | 0.62178 | Oxy_07 (PSt7-10) | 2022-07-29 11:26 | default | 80.6909 | %a.s. | 27.7013 | °C | 1020 | hPa | Humid | 36.4 | 0 |  | 0 | 22.904 | 76646.1474 | 337403.651 | 28 | 85
418053 | 2022-08-11 13:24 | 0.63871 | Oxy_07 (PSt7-10) | 2022-07-29 11:26 | default | 80.6575 | %a.s. | 27.7177 | °C | 1020 | hPa | Humid | 36.4 | 0 |  | 0 | 22.907 | 76649.1125 | 337402.2436 | 28 | 85
418055 | 2022-08-11 13:24 | 0.65479 | Oxy_07 (PSt7-10) | 2022-07-29 11:26 | default | 80.6566 | %a.s. | 27.7013 | °C | 1020 | hPa | Humid | 36.4 | 0 |  | 0 | 22.909 | 76640.863 | 337401.2045 | 28 | 85
418063 | 2022-08-11 13:24 | 0.67175 | Oxy_07 (PSt7-10) | 2022-07-29 11:26 | default | 80.6571 | %a.s. | 27.7006 | °C | 1020 | hPa | Humid | 36.4 | 0 |  | 0 | 22.909 | 76638.3217 | 337401.8736 | 28 | 85
418066 | 2022-08-11 13:24 | 0.68868 | Oxy_07 (PSt7-10) | 2022-07-29 11:26 | default | 80.6677 | %a.s. | 27.6958 | °C | 1020 | hPa | Humid | 36.4 | 0 |  | 0 | 22.908 | 76646.5333 | 337396.8675 | 28 | 85
418073 | 2022-08-11 13:24 | 0.70482 | Oxy_07 (PSt7-10) | 2022-07-29 11:26 | default | 80.6353 | %a.s. | 27.7285 | °C | 1020 | hPa | Humid | 36.4 | 0 |  | 0 | 22.909 | 76636.5391 | 337395.3061 | 28 | 85
418077 | 2022-08-11 13:24 | 0.72175 | Oxy_07 (PSt7-10) | 2022-07-29 11:26 | default | 80.6324 | %a.s. | 27.7148 | °C | 1020 | hPa | Humid | 36.4 | 0 |  | 0 | 22.911 | 76643.9371 | 337399.074 | 28 | 85
418081 | 2022-08-11 13:24 | 0.73864 | Oxy_07 (PSt7-10) | 2022-07-29 11:26 | default | 80.6674 | %a.s. | 27.7138 | °C | 1020 | hPa | Humid | 36.4 | 0 |  | 0 | 22.906 | 76637.8612 | 337392.6014 | 28 | 85
418088 | 2022-08-11 13:24 | 0.75471 | Oxy_07 (PSt7-10) | 2022-07-29 11:26 | default | 80.6528 | %a.s. | 27.7149 | °C | 1020 | hPa | Humid | 36.4 | 0 |  | 0 | 22.908 | 76637.4996 | 337394.0823 | 28 | 85
418090 | 2022-08-11 13:24 | 0.77163 | Oxy_07 (PSt7-10) | 2022-07-29 11:26 | default | 80.669 | %a.s. | 27.7204 | °C | 1020 | hPa | Humid | 36.4 | 0 |  | 0 | 22.905 | 76636.0123 | 337393.8517 | 28 | 85
418098 | 2022-08-11 13:24 | 0.78856 | Oxy_07 (PSt7-10) | 2022-07-29 11:26 | default | 80.6412 | %a.s. | 27.7035 | °C | 1020 | hPa | Humid | 36.4 | 0 |  | 0 | 22.911 | 76633.7216 | 337394.3785 | 28 | 85
418101 | 2022-08-11 13:24 | 0.80465 | Oxy_07 (PSt7-10) | 2022-07-29 11:26 | default | 80.667 | %a.s. | 27.7143 | °C | 1020 | hPa | Humid | 36.4 | 0 |  | 0 | 22.906 | 76638.7632 | 337394.4357 | 28 | 85
418107 | 2022-08-11 13:24 | 0.82159 | Oxy_07 (PSt7-10) | 2022-07-29 11:26 | default | 80.6178 | %a.s. | 27.7159 | °C | 1020 | hPa | Humid | 36.4 | 0 |  | 0 | 22.913 | 76632.2536 | 337388.3743 | 28 | 85
418112 | 2022-08-11 13:24 | 0.8385 | Oxy_07 (PSt7-10) | 2022-07-29 11:26 | default | 80.6237 | %a.s. | 27.6996 | °C | 1020 | hPa | Humid | 36.4 | 0 |  | 0 | 22.914 | 76635.0112 | 337382.4116 | 28 | 85
418117 | 2022-08-11 13:24 | 0.85458 | Oxy_07 (PSt7-10) | 2022-07-29 11:26 | default | 80.6318 | %a.s. | 27.7155 | °C | 1020 | hPa | Humid | 36.4 | 0 |  | 0 | 22.911 | 76629.3976 | 337376.0228 | 28 | 85
418123 | 2022-08-11 13:24 | 0.87146 | Oxy_07 (PSt7-10) | 2022-07-29 11:26 | default | 80.645 | %a.s. | 27.7074 | °C | 1020 | hPa | Humid | 36.4 | 0 |  | 0 | 22.91 | 76631.5177 | 337380.3466 | 28 | 85
418126 | 2022-08-11 13:24 | 0.88836 | Oxy_07 (PSt7-10) | 2022-07-29 11:26 | default | 80.6476 | %a.s. | 27.7128 | °C | 1020 | hPa | Humid | 36.4 | 0 |  | 0 | 22.909 | 76637.3175 | 337392.4531 | 28 | 85
418132 | 2022-08-11 13:24 | 0.9053 | Oxy_07 (PSt7-10) | 2022-07-29 11:26 | default | 80.6142 | %a.s. | 27.703 | °C | 1020 | hPa | Humid | 36.4 | 0 |  | 0 | 22.915 | 76637.6852 | 337380.0225 | 28 | 85
418137 | 2022-08-11 13:24 | 0.92138 | Oxy_07 (PSt7-10) | 2022-07-29 11:26 | default | 80.6633 | %a.s. | 27.7015 | °C | 1020 | hPa | Humid | 36.4 | 0 |  | 0 | 22.908 | 76629.5366 | 337381.1337 | 28 | 85
418143 | 2022-08-11 13:24 | 0.93833 | Oxy_07 (PSt7-10) | 2022-07-29 11:26 | default | 80.6429 | %a.s. | 27.71 | °C | 1020 | hPa | Humid | 36.4 | 0 |  | 0 | 22.91 | 76624.3834 | 337380.7906 | 28 | 85
418146 | 2022-08-11 13:24 | 0.95528 | Oxy_07 (PSt7-10) | 2022-07-29 11:26 | default | 80.6382 | %a.s. | 27.7073 | °C | 1020 | hPa | Humid | 36.4 | 0 |  | 0 | 22.911 | 76639.7799 | 337383.3918 | 28 | 85
418153 | 2022-08-11 13:24 | 0.97134 | Oxy_07 (PSt7-10) | 2022-07-29 11:26 | default | 80.6492 | %a.s. | 27.7107 | °C | 1020 | hPa | Humid | 36.4 | 0 |  | 0 | 22.909 | 76636.2705 | 337382.9878 | 28 | 85
418159 | 2022-08-11 13:24 | 0.98823 | Oxy_07 (PSt7-10) | 2022-07-29 11:26 | default | 80.6527 | %a.s. | 27.7151 | °C | 1020 | hPa | Humid | 36.4 | 0 |  | 0 | 22.908 | 76636.4298 | 337373.6052 | 28 | 85
418163 | 2022-08-11 13:24 | 1.0051 | Oxy_07 (PSt7-10) | 2022-07-29 11:26 | default | 80.6227 | %a.s. | 27.7096 | °C | 1020 | hPa | Humid | 36.4 | 0 |  | 0 | 22.913 | 76631.0008 | 337366.5442 | 28 | 85
418167 | 2022-08-11 13:24 | 1.022 | Oxy_07 (PSt7-10) | 2022-07-29 11:26 | default | 80.6045 | %a.s. | 27.7153 | °C | 1020 | hPa | Humid | 36.4 | 0 |  | 0 | 22.915 | 76632.0072 | 337367.1264 | 28 | 85
418171 | 2022-08-11 13:24 | 1.0381 | Oxy_07 (PSt7-10) | 2022-07-29 11:26 | default | 80.6125 | %a.s. | 27.7139 | °C | 1020 | hPa | Humid | 36.4 | 0 |  | 0 | 22.914 | 76639.5065 | 337361.1471 | 28 | 85
418176 | 2022-08-11 13:24 | 1.055 | Oxy_07 (PSt7-10) | 2022-07-29 11:26 | default | 80.6005 | %a.s. | 27.7118 | °C | 1020 | hPa | Humid | 36.4 | 0 |  | 0 | 22.916 | 76642.3346 | 337379.9304 | 28 | 85
418182 | 2022-08-11 13:24 | 1.0719 | Oxy_07 (PSt7-10) | 2022-07-29 11:26 | default | 80.614 | %a.s. | 27.7295 | °C | 1020 | hPa | Humid | 36.4 | 0 |  | 0 | 22.912 | 76638.83 | 337371.9109 | 28 | 85
418185 | 2022-08-11 13:24 | 1.088 | Oxy_07 (PSt7-10) | 2022-07-29 11:26 | default | 80.6098 | %a.s. | 27.7086 | °C | 1020 | hPa | Humid | 36.4 | 0 |  | 0 | 22.915 | 76631.7586 | 337377.8399 | 28 | 85
418193 | 2022-08-11 13:24 | 1.1049 | Oxy_07 (PSt7-10) | 2022-07-29 11:26 | default | 80.5864 | %a.s. | 27.721 | °C | 1020 | hPa | Humid | 36.4 | 0 |  | 0 | 22.917 | 76635.85 | 337374.2286 | 28 | 85
418196 | 2022-08-11 13:24 | 1.1219 | Oxy_07 (PSt7-10) | 2022-07-29 11:26 | default | 80.6242 | %a.s. | 27.7252 | °C | 1020 | hPa | Humid | 36.4 | 0 |  | 0 | 22.911 | 76632.1357 | 337384.9145 | 28 | 85
418202 | 2022-08-11 13:24 | 1.138 | Oxy_07 (PSt7-10) | 2022-07-29 11:26 | default | 80.6161 | %a.s. | 27.718 | °C | 1020 | hPa | Humid | 36.4 | 0 |  | 0 | 22.913 | 76628.7395 | 337377.0757 | 28 | 85
418208 | 2022-08-11 13:24 | 1.1549 | Oxy_07 (PSt7-10) | 2022-07-29 11:26 | default | 80.5894 | %a.s. | 27.726 | °C | 1020 | hPa | Humid | 36.4 | 0 |  | 0 | 22.916 | 76644.4734 | 337370.6692 | 28 | 85
418212 | 2022-08-11 13:24 | 1.1718 | Oxy_07 (PSt7-10) | 2022-07-29 11:26 | default | 80.5957 | %a.s. | 27.7003 | °C | 1020 | hPa | Humid | 36.4 | 0 |  | 0 | 22.918 | 76635.9211 | 337364.2754 | 28 | 85
418216 | 2022-08-11 13:24 | 1.1879 | Oxy_07 (PSt7-10) | 2022-07-29 11:26 | default | 80.5675 | %a.s. | 27.7189 | °C | 1020 | hPa | Humid | 36.4 | 0 |  | 0 | 22.92 | 76645.23 | 337362.9189 | 28 | 85
418220 | 2022-08-11 13:24 | 1.2048 | Oxy_07 (PSt7-10) | 2022-07-29 11:26 | default | 80.5831 | %a.s. | 27.7164 | °C | 1020 | hPa | Humid | 36.4 | 0 |  | 0 | 22.918 | 76643.5198 | 337357.468 | 28 | 85
418227 | 2022-08-11 13:24 | 1.2218 | Oxy_07 (PSt7-10) | 2022-07-29 11:26 | default | 80.569 | %a.s. | 27.717 | °C | 1020 | hPa | Humid | 36.4 | 0 |  | 0 | 22.92 | 76641.8507 | 337366.1472 | 28 | 85
418234 | 2022-08-11 13:24 | 1.2387 | Oxy_07 (PSt7-10) | 2022-07-29 11:26 | default | 80.5715 | %a.s. | 27.7138 | °C | 1020 | hPa | Humid | 36.4 | 0 |  | 0 | 22.92 | 76637.667 | 337364.8251 | 28 | 85
418237 | 2022-08-11 13:25 | 1.2548 | Oxy_07 (PSt7-10) | 2022-07-29 11:26 | default | 80.5778 | %a.s. | 27.7057 | °C | 1020 | hPa | Humid | 36.4 | 0 |  | 0 | 22.92 | 76636.347 | 337353.9055 | 28 | 85
418241 | 2022-08-11 13:25 | 1.2718 | Oxy_07 (PSt7-10) | 2022-07-29 11:26 | default | 80.5524 | %a.s. | 27.7208 | °C | 1020 | hPa | Humid | 36.4 | 0 |  | 0 | 22.922 | 76639.8455 | 337365.2862 | 28 | 85
418248 | 2022-08-11 13:25 | 1.2887 | Oxy_07 (PSt7-10) | 2022-07-29 11:26 | default | 80.5689 | %a.s. | 27.7084 | °C | 1020 | hPa | Humid | 36.4 | 0 |  | 0 | 22.921 | 76644.8806 | 337364.6518 | 28 | 85
418253 | 2022-08-11 13:25 | 1.3048 | Oxy_07 (PSt7-10) | 2022-07-29 11:26 | default | 80.5793 | %a.s. | 27.7125 | °C | 1020 | hPa | Humid | 36.4 | 0 |  | 0 | 22.919 | 76642.8157 | 337355.4532 | 28 | 85
418259 | 2022-08-11 13:25 | 1.3217 | Oxy_07 (PSt7-10) | 2022-07-29 11:26 | default | 80.5757 | %a.s. | 27.6997 | °C | 1020 | hPa | Humid | 36.4 | 0 |  | 0 | 22.921 | 76647.3953 | 337359.5931 | 28 | 85
418268 | 2022-08-11 13:25 | 1.3386 | Oxy_07 (PSt7-10) | 2022-07-29 11:26 | default | 80.5621 | %a.s. | 27.6908 | °C | 1020 | hPa | Humid | 36.4 | 0 |  | 0 | 22.924 | 76648.5881 | 337374.2167 | 28 | 85
418265 | 2022-08-11 13:25 | 1.3546 | Oxy_07 (PSt7-10) | 2022-07-29 11:26 | default | 80.5328 | %a.s. | 27.7282 | °C | 1020 | hPa | Humid | 36.4 | 0 |  | 0 | 22.924 | 76648.7483 | 337362.606 | 28 | 85
418272 | 2022-08-11 13:25 | 1.3715 | Oxy_07 (PSt7-10) | 2022-07-29 11:26 | default | 80.5295 | %a.s. | 27.7237 | °C | 1020 | hPa | Humid | 36.4 | 0 |  | 0 | 22.925 | 76647.1784 | 337366.744 | 28 | 85
418276 | 2022-08-11 13:25 | 1.3884 | Oxy_07 (PSt7-10) | 2022-07-29 11:26 | default | 80.5409 | %a.s. | 27.7179 | °C | 1020 | hPa | Humid | 36.4 | 0 |  | 0 | 22.924 | 76651.5708 | 337364.195 | 28 | 85
418283 | 2022-08-11 13:25 | 1.4053 | Oxy_07 (PSt7-10) | 2022-07-29 11:26 | default | 80.5686 | %a.s. | 27.7087 | °C | 1020 | hPa | Humid | 36.4 | 0 |  | 0 | 22.921 | 76649.6664 | 337361.1804 | 28 | 85
418285 | 2022-08-11 13:25 | 1.4214 | Oxy_07 (PSt7-10) | 2022-07-29 11:26 | default | 80.5463 | %a.s. | 27.7111 | °C | 1020 | hPa | Humid | 36.4 | 0 |  | 0 | 22.924 | 76644.7977 | 337361.9844 | 28 | 85
418292 | 2022-08-11 13:25 | 1.4382 | Oxy_07 (PSt7-10) | 2022-07-29 11:26 | default | 80.5449 | %a.s. | 27.7215 | °C | 1020 | hPa | Humid | 36.4 | 0 |  | 0 | 22.923 | 76654.7641 | 337353.4484 | 28 | 85
418295 | 2022-08-11 13:25 | 1.4551 | Oxy_07 (PSt7-10) | 2022-07-29 11:26 | default | 80.5519 | %a.s. | 27.7213 | °C | 1020 | hPa | Humid | 36.4 | 0 |  | 0 | 22.922 | 76653.6026 | 337362.7205 | 28 | 85
418303 | 2022-08-11 13:25 | 1.472 | Oxy_07 (PSt7-10) | 2022-07-29 11:26 | default | 80.5416 | %a.s. | 27.717 | °C | 1020 | hPa | Humid | 36.4 | 0 |  | 0 | 22.924 | 76660.2448 | 337359.7577 | 28 | 85
418305 | 2022-08-11 13:25 | 1.4881 | Oxy_07 (PSt7-10) | 2022-07-29 11:26 | default | 80.5164 | %a.s. | 27.7143 | °C | 1020 | hPa | Humid | 36.4 | 0 |  | 0 | 22.928 | 76658.7588 | 337349.5662 | 28 | 85
418310 | 2022-08-11 13:25 | 1.505 | Oxy_07 (PSt7-10) | 2022-07-29 11:26 | default | 80.504 | %a.s. | 27.7126 | °C | 1020 | hPa | Humid | 36.4 | 0 |  | 0 | 22.93 | 76657.2517 | 337351.71 | 28 | 85
418318 | 2022-08-11 13:25 | 1.522 | Oxy_07 (PSt7-10) | 2022-07-29 11:26 | default | 80.5361 | %a.s. | 27.7065 | °C | 1020 | hPa | Humid | 36.4 | 0 |  | 0 | 22.926 | 76657.8592 | 337358.3344 | 28 | 85
418323 | 2022-08-11 13:25 | 1.538 | Oxy_07 (PSt7-10) | 2022-07-29 11:26 | default | 80.5651 | %a.s. | 27.6957 | °C | 1020 | hPa | Humid | 36.4 | 0 |  | 0 | 22.923 | 76658.7107 | 337349.9073 | 28 | 85
418325 | 2022-08-11 13:25 | 1.555 | Oxy_07 (PSt7-10) | 2022-07-29 11:26 | default | 80.5104 | %a.s. | 27.722 | °C | 1020 | hPa | Humid | 36.4 | 0 |  | 0 | 22.928 | 76664.1654 | 337355.4208 | 28 | 85
418330 | 2022-08-11 13:25 | 1.5719 | Oxy_07 (PSt7-10) | 2022-07-29 11:26 | default | 80.5077 | %a.s. | 27.7079 | °C | 1020 | hPa | Humid | 36.4 | 0 |  | 0 | 22.93 | 76662.3105 | 337356.8164 | 28 | 85
418337 | 2022-08-11 13:25 | 1.5879 | Oxy_07 (PSt7-10) | 2022-07-29 11:26 | default | 80.517 | %a.s. | 27.7223 | °C | 1020 | hPa | Humid | 36.4 | 0 |  | 0 | 22.927 | 76659.6268 | 337360.8921 | 28 | 85
418340 | 2022-08-11 13:25 | 1.6049 | Oxy_07 (PSt7-10) | 2022-07-29 11:26 | default | 80.5495 | %a.s. | 27.7157 | °C | 1020 | hPa | Humid | 36.4 | 0 |  | 0 | 22.923 | 76655.4336 | 337358.4466 | 28 | 85
418346 | 2022-08-11 13:25 | 1.6218 | Oxy_07 (PSt7-10) | 2022-07-29 11:26 | default | 80.5287 | %a.s. | 27.7072 | °C | 1020 | hPa | Humid | 36.4 | 0 |  | 0 | 22.927 | 76658.4098 | 337366.0856 | 28 | 85
418350 | 2022-08-11 13:25 | 1.6379 | Oxy_07 (PSt7-10) | 2022-07-29 11:26 | default | 80.5251 | %a.s. | 27.7119 | °C | 1020 | hPa | Humid | 36.4 | 0 |  | 0 | 22.927 | 76664.6652 | 337367.5303 | 28 | 85
418358 | 2022-08-11 13:25 | 1.6548 | Oxy_07 (PSt7-10) | 2022-07-29 11:26 | default | 80.5034 | %a.s. | 27.7222 | °C | 1020 | hPa | Humid | 36.4 | 0 |  | 0 | 22.929 | 76669.4764 | 337361.8076 | 28 | 85
418360 | 2022-08-11 13:25 | 1.6718 | Oxy_07 (PSt7-10) | 2022-07-29 11:26 | default | 80.4932 | %a.s. | 27.7264 | °C | 1020 | hPa | Humid | 36.4 | 0 |  | 0 | 22.93 | 76667.0742 | 337361.8714 | 28 | 85
418368 | 2022-08-11 13:25 | 1.6887 | Oxy_07 (PSt7-10) | 2022-07-29 11:26 | default | 80.5127 | %a.s. | 27.7103 | °C | 1020 | hPa | Humid | 36.4 | 0 |  | 0 | 22.929 | 76672.4915 | 337365.8847 | 28 | 85
418371 | 2022-08-11 13:25 | 1.7048 | Oxy_07 (PSt7-10) | 2022-07-29 11:26 | default | 80.5071 | %a.s. | 27.7086 | °C | 1020 | hPa | Humid | 36.4 | 0 |  | 0 | 22.93 | 76669.1168 | 337351.8571 | 28 | 85
418375 | 2022-08-11 13:25 | 1.7217 | Oxy_07 (PSt7-10) | 2022-07-29 11:26 | default | 80.4529 | %a.s. | 27.7256 | °C | 1020 | hPa | Humid | 36.4 | 0 |  | 0 | 22.936 | 76666.8794 | 337355.0507 | 28 | 85
418383 | 2022-08-11 13:25 | 1.7386 | Oxy_07 (PSt7-10) | 2022-07-29 11:26 | default | 80.5059 | %a.s. | 27.7102 | °C | 1020 | hPa | Humid | 36.4 | 0 |  | 0 | 22.93 | 76671.6478 | 337355.6563 | 28 | 85
418386 | 2022-08-11 13:25 | 1.7547 | Oxy_07 (PSt7-10) | 2022-07-29 11:26 | default | 80.4845 | %a.s. | 27.7201 | °C | 1020 | hPa | Humid | 36.4 | 0 |  | 0 | 22.932 | 76674.9878 | 337365.0866 | 28 | 85
418393 | 2022-08-11 13:25 | 1.7716 | Oxy_07 (PSt7-10) | 2022-07-29 11:26 | default | 80.4848 | %a.s. | 27.7197 | °C | 1020 | hPa | Humid | 36.4 | 0 |  | 0 | 22.932 | 76671.6667 | 337370.162 | 28 | 85
418395 | 2022-08-11 13:25 | 1.7885 | Oxy_07 (PSt7-10) | 2022-07-29 11:26 | default | 80.5091 | %a.s. | 27.7149 | °C | 1020 | hPa | Humid | 36.4 | 0 |  | 0 | 22.929 | 76669.6871 | 337364.9322 | 28 | 85
418401 | 2022-08-11 13:25 | 1.8046 | Oxy_07 (PSt7-10) | 2022-07-29 11:26 | default | 80.4967 | %a.s. | 27.722 | °C | 1020 | hPa | Humid | 36.4 | 0 |  | 0 | 22.93 | 76669.1887 | 337356.3666 | 28 | 85
418406 | 2022-08-11 13:25 | 1.8215 | Oxy_07 (PSt7-10) | 2022-07-29 11:26 | default | 80.5018 | %a.s. | 27.7155 | °C | 1020 | hPa | Humid | 36.4 | 0 |  | 0 | 22.93 | 76668.8111 | 337354.0738 | 28 | 85
418412 | 2022-08-11 13:25 | 1.8385 | Oxy_07 (PSt7-10) | 2022-07-29 11:26 | default | 80.5091 | %a.s. | 27.7061 | °C | 1020 | hPa | Humid | 36.4 | 0 |  | 0 | 22.93 | 76665.3491 | 337358.5683 | 28 | 85
418418 | 2022-08-11 13:25 | 1.8554 | Oxy_07 (PSt7-10) | 2022-07-29 11:26 | default | 80.4875 | %a.s. | 27.7162 | °C | 1020 | hPa | Humid | 36.4 | 0 |  | 0 | 22.932 | 76681.5003 | 337359.0753 | 28 | 85
418421 | 2022-08-11 13:25 | 1.8714 | Oxy_07 (PSt7-10) | 2022-07-29 11:26 | default | 80.5068 | %a.s. | 27.7266 | °C | 1020 | hPa | Humid | 36.4 | 0 |  | 0 | 22.928 | 76678.5101 | 337367.6471 | 28 | 85
418425 | 2022-08-11 13:25 | 1.8884 | Oxy_07 (PSt7-10) | 2022-07-29 11:26 | default | 80.4676 | %a.s. | 27.7242 | °C | 1020 | hPa | Humid | 36.4 | 0 |  | 0 | 22.934 | 76681.9281 | 337373.3178 | 28 | 85
418431 | 2022-08-11 13:25 | 1.9053 | Oxy_07 (PSt7-10) | 2022-07-29 11:26 | default | 80.4856 | %a.s. | 27.7099 | °C | 1020 | hPa | Humid | 36.4 | 0 |  | 0 | 22.933 | 76686.7232 | 337363.8764 | 28 | 85
418436 | 2022-08-11 13:25 | 1.9214 | Oxy_07 (PSt7-10) | 2022-07-29 11:26 | default | 80.4543 | %a.s. | 27.7237 | °C | 1020 | hPa | Humid | 36.4 | 0 |  | 0 | 22.936 | 76686.3809 | 337353.6606 | 28 | 85
418440 | 2022-08-11 13:25 | 1.9383 | Oxy_07 (PSt7-10) | 2022-07-29 11:26 | default | 80.47 | %a.s. | 27.7124 | °C | 1020 | hPa | Humid | 36.4 | 0 |  | 0 | 22.935 | 76683.0491 | 337356.4241 | 28 | 85
418448 | 2022-08-11 13:25 | 1.9553 | Oxy_07 (PSt7-10) | 2022-07-29 11:26 | default | 80.4566 | %a.s. | 27.712 | °C | 1020 | hPa | Humid | 36.4 | 0 |  | 0 | 22.937 | 76687.4443 | 337362.1149 | 28 | 85
418450 | 2022-08-11 13:25 | 1.9714 | Oxy_07 (PSt7-10) | 2022-07-29 11:26 | default | 80.4931 | %a.s. | 27.7091 | °C | 1020 | hPa | Humid | 36.4 | 0 |  | 0 | 22.932 | 76683.409 | 337363.2066 | 28 | 85
418458 | 2022-08-11 13:25 | 1.9883 | Oxy_07 (PSt7-10) | 2022-07-29 11:26 | default | 80.4607 | %a.s. | 27.7156 | °C | 1020 | hPa | Humid | 36.4 | 0 |  | 0 | 22.936 | 76691.3231 | 337363.4141 | 28 | 85
418463 | 2022-08-11 13:25 | 2.0052 | Oxy_07 (PSt7-10) | 2022-07-29 11:26 | default | 80.4442 | %a.s. | 27.728 | °C | 1020 | hPa | Humid | 36.4 | 0 |  | 0 | 22.937 | 76692.1932 | 337356.2073 | 28 | 85
418466 | 2022-08-11 13:25 | 2.0213 | Oxy_07 (PSt7-10) | 2022-07-29 11:26 | default | 80.4634 | %a.s. | 27.7121 | °C | 1020 | hPa | Humid | 36.4 | 0 |  | 0 | 22.936 | 76693.4951 | 337351.354 | 28 | 85
418470 | 2022-08-11 13:25 | 2.0382 | Oxy_07 (PSt7-10) | 2022-07-29 11:26 | default | 80.4806 | %a.s. | 27.725 | °C | 1020 | hPa | Humid | 36.4 | 0 |  | 0 | 22.932 | 76691.2118 | 337360.9377 | 28 | 85
418477 | 2022-08-11 13:25 | 2.0552 | Oxy_07 (PSt7-10) | 2022-07-29 11:26 | default | 80.4262 | %a.s. | 27.7159 | °C | 1020 | hPa | Humid | 36.4 | 0 |  | 0 | 22.941 | 76699.4947 | 337365.0636 | 28 | 85
418482 | 2022-08-11 13:25 | 2.0713 | Oxy_07 (PSt7-10) | 2022-07-29 11:26 | default | 80.4476 | %a.s. | 27.7236 | °C | 1020 | hPa | Humid | 36.4 | 0 |  | 0 | 22.937 | 76693.1155 | 337364.9169 | 28 | 85
418485 | 2022-08-11 13:25 | 2.0882 | Oxy_07 (PSt7-10) | 2022-07-29 11:26 | default | 80.4532 | %a.s. | 27.7164 | °C | 1020 | hPa | Humid | 36.4 | 0 |  | 0 | 22.937 | 76693.0698 | 337357.8152 | 28 | 85
418491 | 2022-08-11 13:25 | 2.1052 | Oxy_07 (PSt7-10) | 2022-07-29 11:26 | default | 80.4975 | %a.s. | 27.721 | °C | 1020 | hPa | Humid | 36.4 | 0 |  | 0 | 22.93 | 76693.9962 | 337370.1784 | 28 | 85
418498 | 2022-08-11 13:25 | 2.1221 | Oxy_07 (PSt7-10) | 2022-07-29 11:26 | default | 80.4578 | %a.s. | 27.7105 | °C | 1020 | hPa | Humid | 36.4 | 0 |  | 0 | 22.937 | 76694.8722 | 337360.5159 | 28 | 85
418502 | 2022-08-11 13:25 | 2.1382 | Oxy_07 (PSt7-10) | 2022-07-29 11:26 | default | 80.4567 | %a.s. | 27.7294 | °C | 1020 | hPa | Humid | 36.4 | 0 |  | 0 | 22.935 | 76694.6289 | 337360.8591 | 28 | 85
418507 | 2022-08-11 13:25 | 2.1551 | Oxy_07 (PSt7-10) | 2022-07-29 11:26 | default | 80.4399 | %a.s. | 27.7247 | °C | 1020 | hPa | Humid | 36.4 | 0 |  | 0 | 22.938 | 76694.5278 | 337369.639 | 28 | 85
418513 | 2022-08-11 13:25 | 2.172 | Oxy_07 (PSt7-10) | 2022-07-29 11:26 | default | 80.4419 | %a.s. | 27.7309 | °C | 1020 | hPa | Humid | 36.4 | 0 |  | 0 | 22.937 | 76701.8949 | 337362.6899 | 28 | 85
418519 | 2022-08-11 13:25 | 2.1881 | Oxy_07 (PSt7-10) | 2022-07-29 11:26 | default | 80.4654 | %a.s. | 27.7183 | °C | 1020 | hPa | Humid | 36.4 | 0 |  | 0 | 22.935 | 76702.5418 | 337358.7201 | 28 | 85
418522 | 2022-08-11 13:25 | 2.205 | Oxy_07 (PSt7-10) | 2022-07-29 11:26 | default | 80.4312 | %a.s. | 27.7184 | °C | 1020 | hPa | Humid | 36.4 | 0 |  | 0 | 22.94 | 76700.7041 | 337358.6442 | 28 | 85
418528 | 2022-08-11 13:25 | 2.222 | Oxy_07 (PSt7-10) | 2022-07-29 11:26 | default | 80.4768 | %a.s. | 27.695 | °C | 1020 | hPa | Humid | 36.4 | 0 |  | 0 | 22.936 | 76701.9266 | 337355.2454 | 28 | 85
418534 | 2022-08-11 13:25 | 2.2381 | Oxy_07 (PSt7-10) | 2022-07-29 11:26 | default | 80.4589 | %a.s. | 27.7091 | °C | 1020 | hPa | Humid | 36.4 | 0 |  | 0 | 22.937 | 76700.782 | 337337.1586 | 28 | 85
418537 | 2022-08-11 13:26 | 2.255 | Oxy_07 (PSt7-10) | 2022-07-29 11:26 | default | 80.4267 | %a.s. | 27.7153 | °C | 1020 | hPa | Humid | 36.4 | 0 |  | 0 | 22.941 | 76700.6495 | 337351.0887 | 28 | 85
418540 | 2022-08-11 13:26 | 2.2719 | Oxy_07 (PSt7-10) | 2022-07-29 11:26 | default | 80.4874 | %a.s. | 27.6901 | °C | 1020 | hPa | Humid | 36.4 | 0 |  | 0 | 22.935 | 76702.7224 | 337355.1815 | 28 | 85
418547 | 2022-08-11 13:26 | 2.288 | Oxy_07 (PSt7-10) | 2022-07-29 11:26 | default | 80.4719 | %a.s. | 27.71 | °C | 1020 | hPa | Humid | 36.4 | 0 |  | 0 | 22.935 | 76708.1672 | 337354.9648 | 28 | 85
418550 | 2022-08-11 13:26 | 2.3049 | Oxy_07 (PSt7-10) | 2022-07-29 11:26 | default | 80.461 | %a.s. | 27.7152 | °C | 1020 | hPa | Humid | 36.4 | 0 |  | 0 | 22.936 | 76704.2532 | 337356.9453 | 28 | 85
418556 | 2022-08-11 13:26 | 2.3219 | Oxy_07 (PSt7-10) | 2022-07-29 11:26 | default | 80.4516 | %a.s. | 27.7097 | °C | 1020 | hPa | Humid | 36.4 | 0 |  | 0 | 22.938 | 76706.139 | 337361.96 | 28 | 85
418563 | 2022-08-11 13:26 | 2.338 | Oxy_07 (PSt7-10) | 2022-07-29 11:26 | default | 80.4482 | %a.s. | 27.714 | °C | 1020 | hPa | Humid | 36.4 | 0 |  | 0 | 22.938 | 76704.4026 | 337354.9804 | 28 | 85
418567 | 2022-08-11 13:26 | 2.3549 | Oxy_07 (PSt7-10) | 2022-07-29 11:26 | default | 80.4033 | %a.s. | 27.7191 | °C | 1020 | hPa | Humid | 36.4 | 0 |  | 0 | 22.944 | 76708.0252 | 337349.5769 | 28 | 85
418574 | 2022-08-11 13:26 | 2.3718 | Oxy_07 (PSt7-10) | 2022-07-29 11:26 | default | 80.4272 | %a.s. | 27.7147 | °C | 1020 | hPa | Humid | 36.4 | 0 |  | 0 | 22.941 | 76718.0778 | 337343.9959 | 28 | 85
418576 | 2022-08-11 13:26 | 2.388 | Oxy_07 (PSt7-10) | 2022-07-29 11:26 | default | 80.4294 | %a.s. | 27.7294 | °C | 1020 | hPa | Humid | 36.4 | 0 |  | 0 | 22.939 | 76712.5305 | 337351.1364 | 28 | 85
418580 | 2022-08-11 13:26 | 2.4049 | Oxy_07 (PSt7-10) | 2022-07-29 11:26 | default | 80.3962 | %a.s. | 27.7194 | °C | 1020 | hPa | Humid | 36.4 | 0 |  | 0 | 22.945 | 76716.1019 | 337350.6407 | 28 | 85
418589 | 2022-08-11 13:26 | 2.4218 | Oxy_07 (PSt7-10) | 2022-07-29 11:26 | default | 80.413 | %a.s. | 27.7066 | °C | 1020 | hPa | Humid | 36.4 | 0 |  | 0 | 22.944 | 76719.4428 | 337354.7333 | 28 | 85
418590 | 2022-08-11 13:26 | 2.4379 | Oxy_07 (PSt7-10) | 2022-07-29 11:26 | default | 80.4182 | %a.s. | 27.7087 | °C | 1020 | hPa | Humid | 36.4 | 0 |  | 0 | 22.943 | 76726.0186 | 337350.7373 | 28 | 85
418599 | 2022-08-11 13:26 | 2.4549 | Oxy_07 (PSt7-10) | 2022-07-29 11:26 | default | 80.4095 | %a.s. | 27.7112 | °C | 1020 | hPa | Humid | 36.4 | 0 |  | 0 | 22.944 | 76728.0198 | 337349.3474 | 28 | 85
418603 | 2022-08-11 13:26 | 2.4718 | Oxy_07 (PSt7-10) | 2022-07-29 11:26 | default | 80.3885 | %a.s. | 27.7206 | °C | 1020 | hPa | Humid | 36.4 | 0 |  | 0 | 22.946 | 76734.5497 | 337358.9305 | 28 | 85
418609 | 2022-08-11 13:26 | 2.4887 | Oxy_07 (PSt7-10) | 2022-07-29 11:26 | default | 80.4126 | %a.s. | 27.716 | °C | 1020 | hPa | Humid | 36.4 | 0 |  | 0 | 22.943 | 76731.0766 | 337358.5589 | 28 | 85
418612 | 2022-08-11 13:26 | 2.5047 | Oxy_07 (PSt7-10) | 2022-07-29 11:26 | default | 80.3831 | %a.s. | 27.7099 | °C | 1020 | hPa | Humid | 36.4 | 0 |  | 0 | 22.948 | 76743.3009 | 337352.5641 | 28 | 85
418617 | 2022-08-11 13:26 | 2.5217 | Oxy_07 (PSt7-10) | 2022-07-29 11:26 | default | 80.376 | %a.s. | 27.7103 | °C | 1020 | hPa | Humid | 36.4 | 0 |  | 0 | 22.949 | 76743.2952 | 337347.484 | 28 | 85
418624 | 2022-08-11 13:26 | 2.5386 | Oxy_07 (PSt7-10) | 2022-07-29 11:26 | default | 80.4194 | %a.s. | 27.716 | °C | 1020 | hPa | Humid | 36.4 | 0 |  | 0 | 22.942 | 76739.1732 | 337347.8996 | 28 | 85
418629 | 2022-08-11 13:26 | 2.5547 | Oxy_07 (PSt7-10) | 2022-07-29 11:26 | default | 80.3858 | %a.s. | 27.7152 | °C | 1020 | hPa | Humid | 36.4 | 0 |  | 0 | 22.947 | 76744.8901 | 337346.0784 | 28 | 85
418632 | 2022-08-11 13:26 | 2.5716 | Oxy_07 (PSt7-10) | 2022-07-29 11:26 | default | 80.3625 | %a.s. | 27.7189 | °C | 1020 | hPa | Humid | 36.4 | 0 |  | 0 | 22.95 | 76741.4825 | 337357.6941 | 28 | 85
418638 | 2022-08-11 13:26 | 2.5884 | Oxy_07 (PSt7-10) | 2022-07-29 11:26 | default | 80.4196 | %a.s. | 27.7069 | °C | 1020 | hPa | Humid | 36.4 | 0 |  | 0 | 22.943 | 76746.3803 | 337342.1924 | 28 | 85
418643 | 2022-08-11 13:26 | 2.6053 | Oxy_07 (PSt7-10) | 2022-07-29 11:26 | default | 80.3779 | %a.s. | 27.7254 | °C | 1020 | hPa | Humid | 36.4 | 0 |  | 0 | 22.947 | 76741.9642 | 337347.497 | 28 | 85
418648 | 2022-08-11 13:26 | 2.6214 | Oxy_07 (PSt7-10) | 2022-07-29 11:26 | default | 80.3479 | %a.s. | 27.7201 | °C | 1020 | hPa | Humid | 36.4 | 0 |  | 0 | 22.952 | 76749.1633 | 337340.5944 | 28 | 85
418652 | 2022-08-11 13:26 | 2.6383 | Oxy_07 (PSt7-10) | 2022-07-29 11:26 | default | 80.3801 | %a.s. | 27.7139 | °C | 1020 | hPa | Humid | 36.4 | 0 |  | 0 | 22.948 | 76739.7132 | 337349.5188 | 28 | 85
418659 | 2022-08-11 13:26 | 2.6553 | Oxy_07 (PSt7-10) | 2022-07-29 11:26 | default | 80.3614 | %a.s. | 27.7203 | °C | 1020 | hPa | Humid | 36.4 | 0 |  | 0 | 22.95 | 76750.0655 | 337351.7186 | 28 | 85
418664 | 2022-08-11 13:26 | 2.6714 | Oxy_07 (PSt7-10) | 2022-07-29 11:26 | default | 80.3754 | %a.s. | 27.7287 | °C | 1020 | hPa | Humid | 36.4 | 0 |  | 0 | 22.947 | 76754.0363 | 337341.0132 | 28 | 85
418668 | 2022-08-11 13:26 | 2.6883 | Oxy_07 (PSt7-10) | 2022-07-29 11:26 | default | 80.3607 | %a.s. | 27.7125 | °C | 1020 | hPa | Humid | 36.4 | 0 |  | 0 | 22.951 | 76752.4058 | 337347.6786 | 28 | 85
418671 | 2022-08-11 13:26 | 2.7052 | Oxy_07 (PSt7-10) | 2022-07-29 11:26 | default | 80.3545 | %a.s. | 27.7117 | °C | 1020 | hPa | Humid | 36.4 | 0 |  | 0 | 22.952 | 76756.6822 | 337344.8997 | 28 | 85
418675 | 2022-08-11 13:26 | 2.7213 | Oxy_07 (PSt7-10) | 2022-07-29 11:26 | default | 80.3614 | %a.s. | 27.7203 | °C | 1020 | hPa | Humid | 36.4 | 0 |  | 0 | 22.95 | 76757.0376 | 337341.8578 | 28 | 85
418683 | 2022-08-11 13:26 | 2.7382 | Oxy_07 (PSt7-10) | 2022-07-29 11:26 | default | 80.3323 | %a.s. | 27.7052 | °C | 1020 | hPa | Humid | 36.4 | 0 |  | 0 | 22.956 | 76760.6158 | 337358.0445 | 28 | 85
418688 | 2022-08-11 13:26 | 2.7551 | Oxy_07 (PSt7-10) | 2022-07-29 11:26 | default | 80.3856 | %a.s. | 27.7067 | °C | 1020 | hPa | Humid | 36.4 | 0 |  | 0 | 22.948 | 76755.7796 | 337350.9112 | 28 | 85
418692 | 2022-08-11 13:26 | 2.772 | Oxy_07 (PSt7-10) | 2022-07-29 11:26 | default | 80.345 | %a.s. | 27.7063 | °C | 1020 | hPa | Humid | 36.4 | 0 |  | 0 | 22.954 | 76760.5185 | 337351.3113 | 28 | 85
418698 | 2022-08-11 13:26 | 2.7881 | Oxy_07 (PSt7-10) | 2022-07-29 11:26 | default | 80.3111 | %a.s. | 27.7236 | °C | 1020 | hPa | Humid | 36.4 | 0 |  | 0 | 22.957 | 76756.9584 | 337337.1085 | 28 | 85
418702 | 2022-08-11 13:26 | 2.805 | Oxy_07 (PSt7-10) | 2022-07-29 11:26 | default | 80.3635 | %a.s. | 27.7088 | °C | 1020 | hPa | Humid | 36.4 | 0 |  | 0 | 22.951 | 76759.3057 | 337353.521 | 28 | 85
418708 | 2022-08-11 13:26 | 2.822 | Oxy_07 (PSt7-10) | 2022-07-29 11:26 | default | 80.312 | %a.s. | 27.7137 | °C | 1020 | hPa | Humid | 36.4 | 0 |  | 0 | 22.958 | 76769.9204 | 337350.8013 | 28 | 85
418711 | 2022-08-11 13:26 | 2.8381 | Oxy_07 (PSt7-10) | 2022-07-29 11:26 | default | 80.3591 | %a.s. | 27.7233 | °C | 1020 | hPa | Humid | 36.4 | 0 |  | 0 | 22.95 | 76763.6006 | 337355.6089 | 28 | 85
418719 | 2022-08-11 13:26 | 2.855 | Oxy_07 (PSt7-10) | 2022-07-29 11:26 | default | 80.3519 | %a.s. | 27.715 | °C | 1020 | hPa | Humid | 36.4 | 0 |  | 0 | 22.952 | 76761.3093 | 337339.3543 | 28 | 85
418723 | 2022-08-11 13:26 | 2.8719 | Oxy_07 (PSt7-10) | 2022-07-29 11:26 | default | 80.3529 | %a.s. | 27.7137 | °C | 1020 | hPa | Humid | 36.4 | 0 |  | 0 | 22.952 | 76763.8406 | 337351.9505 | 28 | 85
418726 | 2022-08-11 13:26 | 2.888 | Oxy_07 (PSt7-10) | 2022-07-29 11:26 | default | 80.3381 | %a.s. | 27.7065 | °C | 1020 | hPa | Humid | 36.4 | 0 |  | 0 | 22.955 | 76764.2848 | 337355.9084 | 28 | 85
418733 | 2022-08-11 13:26 | 2.905 | Oxy_07 (PSt7-10) | 2022-07-29 11:26 | default | 80.3565 | %a.s. | 27.709 | °C | 1020 | hPa | Humid | 36.4 | 0 |  | 0 | 22.952 | 76755.654 | 337342.1207 | 28 | 85
418739 | 2022-08-11 13:26 | 2.9219 | Oxy_07 (PSt7-10) | 2022-07-29 11:26 | default | 80.3359 | %a.s. | 27.7093 | °C | 1020 | hPa | Humid | 36.4 | 0 |  | 0 | 22.955 | 76760.9982 | 337348.5958 | 28 | 85
418741 | 2022-08-11 13:26 | 2.938 | Oxy_07 (PSt7-10) | 2022-07-29 11:26 | default | 80.3148 | %a.s. | 27.7364 | °C | 1020 | hPa | Humid | 36.4 | 0 |  | 0 | 22.955 | 76767.9593 | 337336.848 | 28 | 85
418747 | 2022-08-11 13:26 | 2.9549 | Oxy_07 (PSt7-10) | 2022-07-29 11:26 | default | 80.3116 | %a.s. | 27.7404 | °C | 1020 | hPa | Humid | 36.4 | 0 |  | 0 | 22.955 | 76773.0131 | 337348.2427 | 28 | 85
418752 | 2022-08-11 13:26 | 2.9718 | Oxy_07 (PSt7-10) | 2022-07-29 11:26 | default | 80.3425 | %a.s. | 27.7096 | °C | 1020 | hPa | Humid | 36.4 | 0 |  | 0 | 22.954 | 76770.4848 | 337349.6541 | 28 | 85
418755 | 2022-08-11 13:26 | 2.9879 | Oxy_07 (PSt7-10) | 2022-07-29 11:26 | default | 80.3273 | %a.s. | 27.7115 | °C | 1020 | hPa | Humid | 36.4 | 0 |  | 0 | 22.956 | 76768.1448 | 337337.4285 | 28 | 85
418763 | 2022-08-11 13:26 | 3.0048 | Oxy_07 (PSt7-10) | 2022-07-29 11:26 | default | 80.368 | %a.s. | 27.7032 | °C | 1020 | hPa | Humid | 36.4 | 0 |  | 0 | 22.951 | 76778.764 | 337350.8824 | 28 | 85
418768 | 2022-08-11 13:26 | 3.0218 | Oxy_07 (PSt7-10) | 2022-07-29 11:26 | default | 80.3244 | %a.s. | 27.7153 | °C | 1020 | hPa | Humid | 36.4 | 0 |  | 0 | 22.956 | 76773.5362 | 337342.7118 | 28 | 85
418773 | 2022-08-11 13:26 | 3.0387 | Oxy_07 (PSt7-10) | 2022-07-29 11:26 | default | 80.3242 | %a.s. | 27.7156 | °C | 1020 | hPa | Humid | 36.4 | 0 |  | 0 | 22.956 | 76772.9829 | 337347.1948 | 28 | 85
418776 | 2022-08-11 13:26 | 3.0548 | Oxy_07 (PSt7-10) | 2022-07-29 11:26 | default | 80.2836 | %a.s. | 27.7239 | °C | 1020 | hPa | Humid | 36.4 | 0 |  | 0 | 22.961 | 76783.4647 | 337338.652 | 28 | 85
418783 | 2022-08-11 13:26 | 3.0717 | Oxy_07 (PSt7-10) | 2022-07-29 11:26 | default | 80.308 | %a.s. | 27.7275 | °C | 1020 | hPa | Humid | 36.4 | 0 |  | 0 | 22.957 | 76779.1316 | 337343.1868 | 28 | 85
418789 | 2022-08-11 13:26 | 3.0887 | Oxy_07 (PSt7-10) | 2022-07-29 11:26 | default | 80.2678 | %a.s. | 27.7267 | °C | 1020 | hPa | Humid | 36.4 | 0 |  | 0 | 22.963 | 76782.3389 | 337337.7668 | 28 | 85
418792 | 2022-08-11 13:26 | 3.1047 | Oxy_07 (PSt7-10) | 2022-07-29 11:26 | default | 80.2706 | %a.s. | 27.7143 | °C | 1020 | hPa | Humid | 36.4 | 0 |  | 0 | 22.964 | 76787.0977 | 337339.1106 | 28 | 85
418799 | 2022-08-11 13:26 | 3.1217 | Oxy_07 (PSt7-10) | 2022-07-29 11:26 | default | 80.3013 | %a.s. | 27.7274 | °C | 1020 | hPa | Humid | 36.4 | 0 |  | 0 | 22.958 | 76784.1205 | 337343.3284 | 28 | 85
418803 | 2022-08-11 13:26 | 3.1386 | Oxy_07 (PSt7-10) | 2022-07-29 11:26 | default | 80.3211 | %a.s. | 27.7108 | °C | 1020 | hPa | Humid | 36.4 | 0 |  | 0 | 22.957 | 76780.6623 | 337333.071 | 28 | 85
418806 | 2022-08-11 13:26 | 3.1547 | Oxy_07 (PSt7-10) | 2022-07-29 11:26 | default | 80.3263 | %a.s. | 27.7129 | °C | 1020 | hPa | Humid | 36.4 | 0 |  | 0 | 22.956 | 76775.3368 | 337315.1153 | 28 | 85
418812 | 2022-08-11 13:26 | 3.1716 | Oxy_07 (PSt7-10) | 2022-07-29 11:26 | default | 80.3155 | %a.s. | 27.7004 | °C | 1020 | hPa | Humid | 36.4 | 0 |  | 0 | 22.959 | 76778.3663 | 337336.634 | 28 | 85
418819 | 2022-08-11 13:26 | 3.1885 | Oxy_07 (PSt7-10) | 2022-07-29 11:26 | default | 80.3228 | %a.s. | 27.7086 | °C | 1020 | hPa | Humid | 36.4 | 0 |  | 0 | 22.957 | 76785.9111 | 337325.2254 | 28 | 85
418822 | 2022-08-11 13:26 | 3.2046 | Oxy_07 (PSt7-10) | 2022-07-29 11:26 | default | 80.3309 | %a.s. | 27.707 | °C | 1020 | hPa | Humid | 36.4 | 0 |  | 0 | 22.956 | 76779.7494 | 337326.6893 | 28 | 85
418825 | 2022-08-11 13:26 | 3.2215 | Oxy_07 (PSt7-10) | 2022-07-29 11:26 | default | 80.3244 | %a.s. | 27.7153 | °C | 1020 | hPa | Humid | 36.4 | 0 |  | 0 | 22.956 | 76780.032 | 337321.8544 | 28 | 85
418834 | 2022-08-11 13:26 | 3.2384 | Oxy_07 (PSt7-10) | 2022-07-29 11:26 | default | 80.3184 | %a.s. | 27.7055 | °C | 1020 | hPa | Humid | 36.4 | 0 |  | 0 | 22.958 | 76785.5046 | 337337.3535 | 28 | 85
418838 | 2022-08-11 13:27 | 3.2553 | Oxy_07 (PSt7-10) | 2022-07-29 11:26 | default | 80.2699 | %a.s. | 27.7328 | °C | 1020 | hPa | Humid | 36.4 | 0 |  | 0 | 22.962 | 76788.0464 | 337340.8009 | 28 | 85
418840 | 2022-08-11 13:27 | 3.2714 | Oxy_07 (PSt7-10) | 2022-07-29 11:26 | default | 80.2997 | %a.s. | 27.7295 | °C | 1020 | hPa | Humid | 36.4 | 0 |  | 0 | 22.958 | 76791.4682 | 337327.7632 | 28 | 85
418849 | 2022-08-11 13:27 | 3.2883 | Oxy_07 (PSt7-10) | 2022-07-29 11:26 | default | 80.2795 | %a.s. | 27.7204 | °C | 1020 | hPa | Humid | 36.4 | 0 |  | 0 | 22.962 | 76788.5443 | 337328.0277 | 28 | 85
418854 | 2022-08-11 13:27 | 3.3052 | Oxy_07 (PSt7-10) | 2022-07-29 11:26 | default | 80.3245 | %a.s. | 27.7064 | °C | 1020 | hPa | Humid | 36.4 | 0 |  | 0 | 22.957 | 76791.2938 | 337318.5007 | 28 | 85
418856 | 2022-08-11 13:27 | 3.3213 | Oxy_07 (PSt7-10) | 2022-07-29 11:26 | default | 80.271 | %a.s. | 27.7138 | °C | 1020 | hPa | Humid | 36.4 | 0 |  | 0 | 22.964 | 76785.5352 | 337316.1768 | 28 | 85
418863 | 2022-08-11 13:27 | 3.3382 | Oxy_07 (PSt7-10) | 2022-07-29 11:26 | default | 80.3033 | %a.s. | 27.7074 | °C | 1020 | hPa | Humid | 36.4 | 0 |  | 0 | 22.96 | 76792.5053 | 337319.3082 | 28 | 85
418867 | 2022-08-11 13:27 | 3.3551 | Oxy_07 (PSt7-10) | 2022-07-29 11:26 | default | 80.2848 | %a.s. | 27.7223 | °C | 1020 | hPa | Humid | 36.4 | 0 |  | 0 | 22.961 | 76794.3621 | 337320.7368 | 28 | 85
418874 | 2022-08-11 13:27 | 3.3721 | Oxy_07 (PSt7-10) | 2022-07-29 11:26 | default | 80.2666 | %a.s. | 27.7195 | °C | 1020 | hPa | Humid | 36.4 | 0 |  | 0 | 22.964 | 76790.1711 | 337318.9705 | 28 | 85
418877 | 2022-08-11 13:27 | 3.3881 | Oxy_07 (PSt7-10) | 2022-07-29 11:26 | default | 80.2737 | %a.s. | 27.7104 | °C | 1020 | hPa | Humid | 36.4 | 0 |  | 0 | 22.964 | 76789.2006 | 337326.4014 | 28 | 85
418883 | 2022-08-11 13:27 | 3.4051 | Oxy_07 (PSt7-10) | 2022-07-29 11:26 | default | 80.316 | %a.s. | 27.7173 | °C | 1020 | hPa | Humid | 36.4 | 0 |  | 0 | 22.957 | 76779.0356 | 337323.1575 | 28 | 85
418889 | 2022-08-11 13:27 | 3.422 | Oxy_07 (PSt7-10) | 2022-07-29 11:26 | default | 80.278 | %a.s. | 27.7224 | °C | 1020 | hPa | Humid | 36.4 | 0 |  | 0 | 22.962 | 76786.6537 | 337329.3436 | 28 | 85
418892 | 2022-08-11 13:27 | 3.4381 | Oxy_07 (PSt7-10) | 2022-07-29 11:26 | default | 80.3067 | %a.s. | 27.7118 | °C | 1020 | hPa | Humid | 36.4 | 0 |  | 0 | 22.959 | 76786.2117 | 337314.9183 | 28 | 85
418897 | 2022-08-11 13:27 | 3.455 | Oxy_07 (PSt7-10) | 2022-07-29 11:26 | default | 80.2651 | %a.s. | 27.7127 | °C | 1020 | hPa | Humid | 36.4 | 0 |  | 0 | 22.965 | 76781.6014 | 337308.1337 | 28 | 85
418904 | 2022-08-11 13:27 | 3.4719 | Oxy_07 (PSt7-10) | 2022-07-29 11:26 | default | 80.2681 | %a.s. | 27.7088 | °C | 1020 | hPa | Humid | 36.4 | 0 |  | 0 | 22.965 | 76783.4264 | 337320.2628 | 28 | 85
418906 | 2022-08-11 13:27 | 3.488 | Oxy_07 (PSt7-10) | 2022-07-29 11:26 | default | 80.2627 | %a.s. | 27.7158 | °C | 1020 | hPa | Humid | 36.4 | 0 |  | 0 | 22.965 | 76784.8429 | 337306.6986 | 28 | 85
418913 | 2022-08-11 13:27 | 3.505 | Oxy_07 (PSt7-10) | 2022-07-29 11:26 | default | 80.273 | %a.s. | 27.7113 | °C | 1020 | hPa | Humid | 36.4 | 0 |  | 0 | 22.964 | 76790.8691 | 337318.7353 | 28 | 85
418918 | 2022-08-11 13:27 | 3.5219 | Oxy_07 (PSt7-10) | 2022-07-29 11:26 | default | 80.3009 | %a.s. | 27.7105 | °C | 1020 | hPa | Humid | 36.4 | 0 |  | 0 | 22.96 | 76788.0792 | 337316.0034 | 28 | 85
418920 | 2022-08-11 13:27 | 3.538 | Oxy_07 (PSt7-10) | 2022-07-29 11:26 | default | 80.284 | %a.s. | 27.7059 | °C | 1020 | hPa | Humid | 36.4 | 0 |  | 0 | 22.963 | 76794.545 | 337313.8264 | 28 | 85
418928 | 2022-08-11 13:27 | 3.5549 | Oxy_07 (PSt7-10) | 2022-07-29 11:26 | default | 80.3123 | %a.s. | 27.7045 | °C | 1020 | hPa | Humid | 36.4 | 0 |  | 0 | 22.959 | 76794.9169 | 337319.1381 | 28 | 85
418932 | 2022-08-11 13:27 | 3.5718 | Oxy_07 (PSt7-10) | 2022-07-29 11:26 | default | 80.2909 | %a.s. | 27.7233 | °C | 1020 | hPa | Humid | 36.4 | 0 |  | 0 | 22.96 | 76788.7557 | 337309.8655 | 28 | 85
418939 | 2022-08-11 13:27 | 3.5887 | Oxy_07 (PSt7-10) | 2022-07-29 11:26 | default | 80.2517 | %a.s. | 27.7211 | °C | 1020 | hPa | Humid | 36.4 | 0 |  | 0 | 22.966 | 76792.7695 | 337321.1099 | 28 | 85
418943 | 2022-08-11 13:27 | 3.6048 | Oxy_07 (PSt7-10) | 2022-07-29 11:26 | default | 80.302 | %a.s. | 27.7177 | °C | 1020 | hPa | Humid | 36.4 | 0 |  | 0 | 22.959 | 76794.4238 | 337311.6598 | 28 | 85
418947 | 2022-08-11 13:27 | 3.6217 | Oxy_07 (PSt7-10) | 2022-07-29 11:26 | default | 80.262 | %a.s. | 27.7254 | °C | 1020 | hPa | Humid | 36.4 | 0 |  | 0 | 22.964 | 76793.7358 | 337313.9518 | 28 | 85
418952 | 2022-08-11 13:27 | 3.6386 | Oxy_07 (PSt7-10) | 2022-07-29 11:26 | default | 80.2763 | %a.s. | 27.7158 | °C | 1020 | hPa | Humid | 36.4 | 0 |  | 0 | 22.963 | 76799.0276 | 337309.8259 | 28 | 85
418958 | 2022-08-11 13:27 | 3.6547 | Oxy_07 (PSt7-10) | 2022-07-29 11:26 | default | 80.2721 | %a.s. | 27.7124 | °C | 1020 | hPa | Humid | 36.4 | 0 |  | 0 | 22.964 | 76798.1505 | 337318.4836 | 28 | 85
418964 | 2022-08-11 13:27 | 3.6717 | Oxy_07 (PSt7-10) | 2022-07-29 11:26 | default | 80.2829 | %a.s. | 27.7074 | °C | 1020 | hPa | Humid | 36.4 | 0 |  | 0 | 22.963 | 76803.5557 | 337306.6661 | 28 | 85
418967 | 2022-08-11 13:27 | 3.6886 | Oxy_07 (PSt7-10) | 2022-07-29 11:26 | default | 80.2673 | %a.s. | 27.701 | °C | 1020 | hPa | Humid | 36.4 | 0 |  | 0 | 22.966 | 76807.0603 | 337305.162 | 28 | 85
418970 | 2022-08-11 13:27 | 3.7047 | Oxy_07 (PSt7-10) | 2022-07-29 11:26 | default | 80.2487 | %a.s. | 27.7162 | °C | 1020 | hPa | Humid | 36.4 | 0 |  | 0 | 22.967 | 76802.8358 | 337295.8961 | 28 | 85
418977 | 2022-08-11 13:27 | 3.7217 | Oxy_07 (PSt7-10) | 2022-07-29 11:26 | default | 80.2183 | %a.s. | 27.729 | °C | 1020 | hPa | Humid | 36.4 | 0 |  | 0 | 22.97 | 76804.5551 | 337306.7167 | 28 | 85
418983 | 2022-08-11 13:27 | 3.7386 | Oxy_07 (PSt7-10) | 2022-07-29 11:26 | default | 80.2576 | %a.s. | 27.7311 | °C | 1020 | hPa | Humid | 36.4 | 0 |  | 0 | 22.964 | 76812.3672 | 337303.6402 | 28 | 85
418987 | 2022-08-11 13:27 | 3.7546 | Oxy_07 (PSt7-10) | 2022-07-29 11:26 | default | 80.2538 | %a.s. | 27.7184 | °C | 1020 | hPa | Humid | 36.4 | 0 |  | 0 | 22.966 | 76800.3901 | 337300.1539 | 28 | 85
418993 | 2022-08-11 13:27 | 3.7715 | Oxy_07 (PSt7-10) | 2022-07-29 11:26 | default | 80.2316 | %a.s. | 27.712 | °C | 1020 | hPa | Humid | 36.4 | 0 |  | 0 | 22.97 | 76807.8203 | 337299.2023 | 28 | 85
418997 | 2022-08-11 13:27 | 3.7884 | Oxy_07 (PSt7-10) | 2022-07-29 11:26 | default | 80.2073 | %a.s. | 27.717 | °C | 1020 | hPa | Humid | 36.4 | 0 |  | 0 | 22.973 | 76807.7777 | 337302.4975 | 28 | 85
419003 | 2022-08-11 13:27 | 3.8054 | Oxy_07 (PSt7-10) | 2022-07-29 11:26 | default | 80.2342 | %a.s. | 27.7086 | °C | 1020 | hPa | Humid | 36.4 | 0 |  | 0 | 22.97 | 76810.0807 | 337316.3901 | 28 | 85
419008 | 2022-08-11 13:27 | 3.8215 | Oxy_07 (PSt7-10) | 2022-07-29 11:26 | default | 80.2789 | %a.s. | 27.7124 | °C | 1020 | hPa | Humid | 36.4 | 0 |  | 0 | 22.963 | 76810.4374 | 337308.8985 | 28 | 85
419014 | 2022-08-11 13:27 | 3.8384 | Oxy_07 (PSt7-10) | 2022-07-29 11:26 | default | 80.2555 | %a.s. | 27.7162 | °C | 1020 | hPa | Humid | 36.4 | 0 |  | 0 | 22.966 | 76810.4358 | 337305.1332 | 28 | 85
419017 | 2022-08-11 13:27 | 3.8553 | Oxy_07 (PSt7-10) | 2022-07-29 11:26 | default | 80.2626 | %a.s. | 27.7159 | °C | 1020 | hPa | Humid | 36.4 | 0 |  | 0 | 22.965 | 76813.8498 | 337313.6716 | 28 | 85
419023 | 2022-08-11 13:27 | 3.8714 | Oxy_07 (PSt7-10) | 2022-07-29 11:26 | default | 80.2768 | %a.s. | 27.7063 | °C | 1020 | hPa | Humid | 36.4 | 0 |  | 0 | 22.964 | 76817.2673 | 337314.6615 | 28 | 85
419027 | 2022-08-11 13:27 | 3.8883 | Oxy_07 (PSt7-10) | 2022-07-29 11:26 | default | 80.1953 | %a.s. | 27.7149 | °C | 1020 | hPa | Humid | 36.4 | 0 |  | 0 | 22.975 | 76811.1392 | 337301.2886 | 28 | 85
419034 | 2022-08-11 13:27 | 3.9053 | Oxy_07 (PSt7-10) | 2022-07-29 11:26 | default | 80.2287 | %a.s. | 27.7332 | °C | 1020 | hPa | Humid | 36.4 | 0 |  | 0 | 22.968 | 76810.562 | 337301.0502 | 28 | 85
419035 | 2022-08-11 13:27 | 3.9213 | Oxy_07 (PSt7-10) | 2022-07-29 11:26 | default | 80.1979 | %a.s. | 27.729 | °C | 1020 | hPa | Humid | 36.4 | 0 |  | 0 | 22.973 | 76815.2551 | 337294.772 | 28 | 85
419044 | 2022-08-11 13:27 | 3.9383 | Oxy_07 (PSt7-10) | 2022-07-29 11:26 | default | 80.2238 | %a.s. | 27.7044 | °C | 1020 | hPa | Humid | 36.4 | 0 |  | 0 | 22.972 | 76812.7808 | 337301.3541 | 28 | 85
419047 | 2022-08-11 13:27 | 3.9552 | Oxy_07 (PSt7-10) | 2022-07-29 11:26 | default | 80.2177 | %a.s. | 27.721 | °C | 1020 | hPa | Humid | 36.4 | 0 |  | 0 | 22.971 | 76823.3447 | 337301.9759 | 28 | 85
419051 | 2022-08-11 13:27 | 3.9713 | Oxy_07 (PSt7-10) | 2022-07-29 11:26 | default | 80.2079 | %a.s. | 27.7249 | °C | 1020 | hPa | Humid | 36.4 | 0 |  | 0 | 22.972 | 76820.0928 | 337295.7911 | 28 | 85
419057 | 2022-08-11 13:27 | 3.9882 | Oxy_07 (PSt7-10) | 2022-07-29 11:26 | default | 80.2003 | %a.s. | 27.7172 | °C | 1020 | hPa | Humid | 36.4 | 0 |  | 0 | 22.974 | 76822.4985 | 337301.616 | 28 | 85
419062 | 2022-08-11 13:27 | 4.0051 | Oxy_07 (PSt7-10) | 2022-07-29 11:26 | default | 80.2199 | %a.s. | 27.7008 | °C | 1020 | hPa | Humid | 36.4 | 0 |  | 0 | 22.973 | 76823.2645 | 337304.4084 | 28 | 85
419066 | 2022-08-11 13:27 | 4.0212 | Oxy_07 (PSt7-10) | 2022-07-29 11:26 | default | 80.1861 | %a.s. | 27.7092 | °C | 1020 | hPa | Humid | 36.4 | 0 |  | 0 | 22.977 | 76825.6686 | 337294.8714 | 28 | 85
419072 | 2022-08-11 13:27 | 4.0382 | Oxy_07 (PSt7-10) | 2022-07-29 11:26 | default | 80.206 | %a.s. | 27.7099 | °C | 1020 | hPa | Humid | 36.4 | 0 |  | 0 | 22.974 | 76821.2722 | 337299.3683 | 28 | 85
419078 | 2022-08-11 13:27 | 4.0551 | Oxy_07 (PSt7-10) | 2022-07-29 11:26 | default | 80.1984 | %a.s. | 27.7284 | °C | 1020 | hPa | Humid | 36.4 | 0 |  | 0 | 22.973 | 76820.6321 | 337302.3703 | 28 | 85
419084 | 2022-08-11 13:27 | 4.072 | Oxy_07 (PSt7-10) | 2022-07-29 11:26 | default | 80.2109 | %a.s. | 27.7211 | °C | 1020 | hPa | Humid | 36.4 | 0 |  | 0 | 22.972 | 76813.7382 | 337292.4518 | 28 | 85
419086 | 2022-08-11 13:27 | 4.088 | Oxy_07 (PSt7-10) | 2022-07-29 11:26 | default | 80.2178 | %a.s. | 27.721 | °C | 1020 | hPa | Humid | 36.4 | 0 |  | 0 | 22.971 | 76829.4806 | 337298.16 | 28 | 85
419093 | 2022-08-11 13:27 | 4.105 | Oxy_07 (PSt7-10) | 2022-07-29 11:26 | default | 80.1735 | %a.s. | 27.7167 | °C | 1020 | hPa | Humid | 36.4 | 0 |  | 0 | 22.978 | 76826.4282 | 337296.3468 | 28 | 85
419097 | 2022-08-11 13:27 | 4.1218 | Oxy_07 (PSt7-10) | 2022-07-29 11:26 | default | 80.2235 | %a.s. | 27.7136 | °C | 1020 | hPa | Humid | 36.4 | 0 |  | 0 | 22.971 | 76823.7198 | 337310.0742 | 28 | 85
419104 | 2022-08-11 13:27 | 4.1387 | Oxy_07 (PSt7-10) | 2022-07-29 11:26 | default | 80.2294 | %a.s. | 27.7148 | °C | 1020 | hPa | Humid | 36.4 | 0 |  | 0 | 22.97 | 76823.6953 | 337312.4849 | 28 | 85
419107 | 2022-08-11 13:27 | 4.1548 | Oxy_07 (PSt7-10) | 2022-07-29 11:26 | default | 80.2078 | %a.s. | 27.7075 | °C | 1020 | hPa | Humid | 36.4 | 0 |  | 0 | 22.974 | 76819.0071 | 337300.9597 | 28 | 85
419113 | 2022-08-11 13:27 | 4.1717 | Oxy_07 (PSt7-10) | 2022-07-29 11:26 | default | 80.2471 | %a.s. | 27.7008 | °C | 1020 | hPa | Humid | 36.4 | 0 |  | 0 | 22.969 | 76822.9853 | 337301.0098 | 28 | 85
419119 | 2022-08-11 13:27 | 4.1886 | Oxy_07 (PSt7-10) | 2022-07-29 11:26 | default | 80.2188 | %a.s. | 27.7022 | °C | 1020 | hPa | Humid | 36.4 | 0 |  | 0 | 22.973 | 76822.3655 | 337290.0358 | 28 | 85
419120 | 2022-08-11 13:27 | 4.2047 | Oxy_07 (PSt7-10) | 2022-07-29 11:26 | default | 80.2089 | %a.s. | 27.7061 | °C | 1020 | hPa | Humid | 36.4 | 0 |  | 0 | 22.974 | 76831.9414 | 337299.4701 | 28 | 85
419126 | 2022-08-11 13:27 | 4.2216 | Oxy_07 (PSt7-10) | 2022-07-29 11:26 | default | 80.1914 | %a.s. | 27.7287 | °C | 1020 | hPa | Humid | 36.4 | 0 |  | 0 | 22.974 | 76825.2909 | 337296.1668 | 28 | 85
419131 | 2022-08-11 13:27 | 4.2385 | Oxy_07 (PSt7-10) | 2022-07-29 11:26 | default | 80.2013 | %a.s. | 27.7159 | °C | 1020 | hPa | Humid | 36.4 | 0 |  | 0 | 22.974 | 76826.3557 | 337287.0758 | 28 | 85
419138 | 2022-08-11 13:28 | 4.2554 | Oxy_07 (PSt7-10) | 2022-07-29 11:26 | default | 80.1906 | %a.s. | 27.7209 | °C | 1020 | hPa | Humid | 36.4 | 0 |  | 0 | 22.975 | 76821.4198 | 337286.0784 | 28 | 85
419143 | 2022-08-11 13:28 | 4.2715 | Oxy_07 (PSt7-10) | 2022-07-29 11:26 | default | 80.2215 | %a.s. | 27.725 | °C | 1020 | hPa | Humid | 36.4 | 0 |  | 0 | 22.97 | 76823.1197 | 337289.8249 | 28 | 85
419146 | 2022-08-11 13:28 | 4.2884 | Oxy_07 (PSt7-10) | 2022-07-29 11:26 | default | 80.217 | %a.s. | 27.7045 | °C | 1020 | hPa | Humid | 36.4 | 0 |  | 0 | 22.973 | 76826.2998 | 337295.7929 | 28 | 85
419153 | 2022-08-11 13:28 | 4.3053 | Oxy_07 (PSt7-10) | 2022-07-29 11:26 | default | 80.2135 | %a.s. | 27.709 | °C | 1020 | hPa | Humid | 36.4 | 0 |  | 0 | 22.973 | 76824.0016 | 337288.9619 | 28 | 85
419157 | 2022-08-11 13:28 | 4.3214 | Oxy_07 (PSt7-10) | 2022-07-29 11:26 | default | 80.1864 | %a.s. | 27.7176 | °C | 1020 | hPa | Humid | 36.4 | 0 |  | 0 | 22.976 | 76826.3471 | 337287.9257 | 28 | 85
419161 | 2022-08-11 13:28 | 4.3383 | Oxy_07 (PSt7-10) | 2022-07-29 11:26 | default | 80.1868 | %a.s. | 27.7083 | °C | 1020 | hPa | Humid | 36.4 | 0 |  | 0 | 22.977 | 76827.3474 | 337292.3543 | 28 | 85
419166 | 2022-08-11 13:28 | 4.3553 | Oxy_07 (PSt7-10) | 2022-07-29 11:26 | default | 80.2227 | %a.s. | 27.7234 | °C | 1020 | hPa | Humid | 36.4 | 0 |  | 0 | 22.97 | 76824.8003 | 337293.1766 | 28 | 85
419170 | 2022-08-11 13:28 | 4.3713 | Oxy_07 (PSt7-10) | 2022-07-29 11:26 | default | 80.2109 | %a.s. | 27.7123 | °C | 1020 | hPa | Humid | 36.4 | 0 |  | 0 | 22.973 | 76826.7988 | 337293.5379 | 28 | 85
419176 | 2022-08-11 13:28 | 4.3883 | Oxy_07 (PSt7-10) | 2022-07-29 11:26 | default | 80.1919 | %a.s. | 27.7193 | °C | 1020 | hPa | Humid | 36.4 | 0 |  | 0 | 22.975 | 76837.515 | 337296.4929 | 28 | 85
419181 | 2022-08-11 13:28 | 4.4052 | Oxy_07 (PSt7-10) | 2022-07-29 11:26 | default | 80.1757 | %a.s. | 27.7138 | °C | 1020 | hPa | Humid | 36.4 | 0 |  | 0 | 22.978 | 76835.8358 | 337294.6216 | 28 | 85
419185 | 2022-08-11 13:28 | 4.4213 | Oxy_07 (PSt7-10) | 2022-07-29 11:26 | default | 80.1575 | %a.s. | 27.7197 | °C | 1020 | hPa | Humid | 36.4 | 0 |  | 0 | 22.98 | 76833.0516 | 337283.5375 | 28 | 85
419191 | 2022-08-11 13:28 | 4.4382 | Oxy_07 (PSt7-10) | 2022-07-29 11:26 | default | 80.1753 | %a.s. | 27.7056 | °C | 1020 | hPa | Humid | 36.4 | 0 |  | 0 | 22.979 | 76831.7799 | 337282.1105 | 28 | 85
419196 | 2022-08-11 13:28 | 4.4551 | Oxy_07 (PSt7-10) | 2022-07-29 11:26 | default | 80.1911 | %a.s. | 27.7202 | °C | 1020 | hPa | Humid | 36.4 | 0 |  | 0 | 22.975 | 76843.0182 | 337292.6498 | 28 | 85
419203 | 2022-08-11 13:28 | 4.472 | Oxy_07 (PSt7-10) | 2022-07-29 11:26 | default | 80.1652 | %a.s. | 27.7099 | °C | 1020 | hPa | Humid | 36.4 | 0 |  | 0 | 22.98 | 76843.6608 | 337282.6705 | 28 | 85
419205 | 2022-08-11 13:28 | 4.4881 | Oxy_07 (PSt7-10) | 2022-07-29 11:26 | default | 80.1679 | %a.s. | 27.6976 | °C | 1020 | hPa | Humid | 36.4 | 0 |  | 0 | 22.981 | 76845.0298 | 337281.3267 | 28 | 85
419211 | 2022-08-11 13:28 | 4.5051 | Oxy_07 (PSt7-10) | 2022-07-29 11:26 | default | 80.1174 | %a.s. | 27.7101 | °C | 1020 | hPa | Humid | 36.4 | 0 |  | 0 | 22.987 | 76847.3537 | 337290.292 | 28 | 85
419218 | 2022-08-11 13:28 | 4.522 | Oxy_07 (PSt7-10) | 2022-07-29 11:26 | default | 80.1182 | %a.s. | 27.744 | °C | 1020 | hPa | Humid | 36.4 | 0 |  | 0 | 22.983 | 76851.0354 | 337293.3872 | 28 | 85
419220 | 2022-08-11 13:28 | 4.5381 | Oxy_07 (PSt7-10) | 2022-07-29 11:26 | default | 80.1333 | %a.s. | 27.7333 | °C | 1020 | hPa | Humid | 36.4 | 0 |  | 0 | 22.982 | 76848.8992 | 337280.3012 | 28 | 85
419228 | 2022-08-11 13:28 | 4.555 | Oxy_07 (PSt7-10) | 2022-07-29 11:26 | default | 80.1416 | %a.s. | 27.7052 | °C | 1020 | hPa | Humid | 36.4 | 0 |  | 0 | 22.984 | 76851.5753 | 337281.3397 | 28 | 85
419231 | 2022-08-11 13:28 | 4.5719 | Oxy_07 (PSt7-10) | 2022-07-29 11:26 | default | 80.1667 | %a.s. | 27.7078 | °C | 1020 | hPa | Humid | 36.4 | 0 |  | 0 | 22.98 | 76858.1167 | 337289.8427 | 28 | 85
419235 | 2022-08-11 13:28 | 4.588 | Oxy_07 (PSt7-10) | 2022-07-29 11:26 | default | 80.149 | %a.s. | 27.7131 | °C | 1020 | hPa | Humid | 36.4 | 0 |  | 0 | 22.982 | 76859.8691 | 337290.1757 | 28 | 85
419240 | 2022-08-11 13:28 | 4.605 | Oxy_07 (PSt7-10) | 2022-07-29 11:26 | default | 80.1453 | %a.s. | 27.7267 | °C | 1020 | hPa | Humid | 36.4 | 0 |  | 0 | 22.981 | 76860.5094 | 337291.8161 | 28 | 85
419248 | 2022-08-11 13:28 | 4.6219 | Oxy_07 (PSt7-10) | 2022-07-29 11:26 | default | 80.1527 | %a.s. | 27.7171 | °C | 1020 | hPa | Humid | 36.4 | 0 |  | 0 | 22.981 | 76872.2967 | 337284.3282 | 28 | 85
419250 | 2022-08-11 13:28 | 4.638 | Oxy_07 (PSt7-10) | 2022-07-29 11:26 | default | 80.1237 | %a.s. | 27.702 | °C | 1020 | hPa | Humid | 36.4 | 0 |  | 0 | 22.987 | 76860.334 | 337282.719 | 28 | 85
419255 | 2022-08-11 13:28 | 4.6548 | Oxy_07 (PSt7-10) | 2022-07-29 11:26 | default | 80.1569 | %a.s. | 27.7118 | °C | 1020 | hPa | Humid | 36.4 | 0 |  | 0 | 22.981 | 76851.0853 | 337289.4884 | 28 | 85
419263 | 2022-08-11 13:28 | 4.6718 | Oxy_07 (PSt7-10) | 2022-07-29 11:26 | default | 80.136 | %a.s. | 27.7124 | °C | 1020 | hPa | Humid | 36.4 | 0 |  | 0 | 22.984 | 76858.9089 | 337290.4551 | 28 | 85
419269 | 2022-08-11 13:28 | 4.6887 | Oxy_07 (PSt7-10) | 2022-07-29 11:26 | default | 80.1035 | %a.s. | 27.7192 | °C | 1020 | hPa | Humid | 36.4 | 0 |  | 0 | 22.988 | 76854.3399 | 337286.4963 | 28 | 85
419270 | 2022-08-11 13:28 | 4.7048 | Oxy_07 (PSt7-10) | 2022-07-29 11:26 | default | 80.1193 | %a.s. | 27.7163 | °C | 1020 | hPa | Humid | 36.4 | 0 |  | 0 | 22.986 | 76862.1641 | 337277.7348 | 28 | 85
419275 | 2022-08-11 13:28 | 4.7217 | Oxy_07 (PSt7-10) | 2022-07-29 11:26 | default | 80.1192 | %a.s. | 27.7165 | °C | 1020 | hPa | Humid | 36.4 | 0 |  | 0 | 22.986 | 76863.5417 | 337290.6853 | 28 | 85
419283 | 2022-08-11 13:28 | 4.7386 | Oxy_07 (PSt7-10) | 2022-07-29 11:26 | default | 80.1509 | %a.s. | 27.7108 | °C | 1020 | hPa | Humid | 36.4 | 0 |  | 0 | 22.982 | 76861.2761 | 337292.0311 | 28 | 85
419285 | 2022-08-11 13:28 | 4.7547 | Oxy_07 (PSt7-10) | 2022-07-29 11:26 | default | 80.1275 | %a.s. | 27.7145 | °C | 1020 | hPa | Humid | 36.4 | 0 |  | 0 | 22.985 | 76857.4112 | 337278.3986 | 28 | 85
419290 | 2022-08-11 13:28 | 4.7716 | Oxy_07 (PSt7-10) | 2022-07-29 11:26 | default | 80.1167 | %a.s. | 27.7022 | °C | 1020 | hPa | Humid | 36.4 | 0 |  | 0 | 22.988 | 76863.7342 | 337284.1321 | 28 | 85
419295 | 2022-08-11 13:28 | 4.7885 | Oxy_07 (PSt7-10) | 2022-07-29 11:26 | default | 80.1761 | %a.s. | 27.7133 | °C | 1020 | hPa | Humid | 36.4 | 0 |  | 0 | 22.978 | 76859.8621 | 337282.561 | 28 | 85
419300 | 2022-08-11 13:28 | 4.8046 | Oxy_07 (PSt7-10) | 2022-07-29 11:26 | default | 80.1516 | %a.s. | 27.7011 | °C | 1020 | hPa | Humid | 36.4 | 0 |  | 0 | 22.983 | 76859.4305 | 337274.3936 | 28 | 85
419305 | 2022-08-11 13:28 | 4.8215 | Oxy_07 (PSt7-10) | 2022-07-29 11:26 | default | 80.1404 | %a.s. | 27.7068 | °C | 1020 | hPa | Humid | 36.4 | 0 |  | 0 | 22.984 | 76868.4244 | 337268.598 | 28 | 85
419310 | 2022-08-11 13:28 | 4.8384 | Oxy_07 (PSt7-10) | 2022-07-29 11:26 | default | 80.1142 | %a.s. | 27.7142 | °C | 1020 | hPa | Humid | 36.4 | 0 |  | 0 | 22.987 | 76866.513 | 337274.9399 | 28 | 85
419317 | 2022-08-11 13:28 | 4.8553 | Oxy_07 (PSt7-10) | 2022-07-29 11:26 | default | 80.102 | %a.s. | 27.7212 | °C | 1020 | hPa | Humid | 36.4 | 0 |  | 0 | 22.988 | 76870.4461 | 337272.0679 | 28 | 85
419321 | 2022-08-11 13:28 | 4.8714 | Oxy_07 (PSt7-10) | 2022-07-29 11:26 | default | 80.0655 | %a.s. | 27.7331 | °C | 1020 | hPa | Humid | 36.4 | 0 |  | 0 | 22.992 | 76869.8842 | 337279.1975 | 28 | 85
419325 | 2022-08-11 13:28 | 4.8883 | Oxy_07 (PSt7-10) | 2022-07-29 11:26 | default | 80.1264 | %a.s. | 27.7072 | °C | 1020 | hPa | Humid | 36.4 | 0 |  | 0 | 22.986 | 76873.3574 | 337275.2398 | 28 | 85
419331 | 2022-08-11 13:28 | 4.9053 | Oxy_07 (PSt7-10) | 2022-07-29 11:26 | default | 80.1006 | %a.s. | 27.7229 | °C | 1020 | hPa | Humid | 36.4 | 0 |  | 0 | 22.988 | 76864.2683 | 337254.9247 | 28 | 85
419338 | 2022-08-11 13:28 | 4.9213 | Oxy_07 (PSt7-10) | 2022-07-29 11:26 | default | 80.1061 | %a.s. | 27.7159 | °C | 1020 | hPa | Humid | 36.4 | 0 |  | 0 | 22.988 | 76866.8677 | 337261.6659 | 28 | 85
419344 | 2022-08-11 13:28 | 4.9382 | Oxy_07 (PSt7-10) | 2022-07-29 11:26 | default | 80.1117 | %a.s. | 27.7174 | °C | 1020 | hPa | Humid | 36.4 | 0 |  | 0 | 22.987 | 76876.2388 | 337266.2679 | 28 | 85
419347 | 2022-08-11 13:28 | 4.9552 | Oxy_07 (PSt7-10) | 2022-07-29 11:26 | default | 80.0609 | %a.s. | 27.7303 | °C | 1020 | hPa | Humid | 36.4 | 0 |  | 0 | 22.993 | 76871.6499 | 337276.0295 | 28 | 85
419350 | 2022-08-11 13:28 | 4.9712 | Oxy_07 (PSt7-10) | 2022-07-29 11:26 | default | 80.0747 | %a.s. | 27.7301 | °C | 1020 | hPa | Humid | 36.4 | 0 |  | 0 | 22.991 | 76873.6327 | 337266.4111 | 28 | 85
419359 | 2022-08-11 13:28 | 4.9881 | Oxy_07 (PSt7-10) | 2022-07-29 11:26 | default | 80.0583 | %a.s. | 27.7075 | °C | 1020 | hPa | Humid | 36.4 | 0 |  | 0 | 22.996 | 76869.7982 | 337276.4397 | 28 | 85
419363 | 2022-08-11 13:28 | 5.005 | Oxy_07 (PSt7-10) | 2022-07-29 11:26 | default | 80.0907 | %a.s. | 27.7183 | °C | 1020 | hPa | Humid | 36.4 | 0 |  | 0 | 22.99 | 76871.0686 | 337265.7472 | 28 | 85
419365 | 2022-08-11 13:28 | 5.022 | Oxy_07 (PSt7-10) | 2022-07-29 11:26 | default | 80.068 | %a.s. | 27.7125 | °C | 1020 | hPa | Humid | 36.4 | 0 |  | 0 | 22.994 | 76873.3981 | 337256.6479 | 28 | 85
419372 | 2022-08-11 13:28 | 5.038 | Oxy_07 (PSt7-10) | 2022-07-29 11:26 | default | 80.0959 | %a.s. | 27.7115 | °C | 1020 | hPa | Humid | 36.4 | 0 |  | 0 | 22.99 | 76873.9615 | 337254.9218 | 28 | 85
419375 | 2022-08-11 13:28 | 5.055 | Oxy_07 (PSt7-10) | 2022-07-29 11:26 | default | 80.0959 | %a.s. | 27.7027 | °C | 1020 | hPa | Humid | 36.4 | 0 |  | 0 | 22.991 | 76883.4981 | 337254.737 | 28 | 85
419381 | 2022-08-11 13:28 | 5.0719 | Oxy_07 (PSt7-10) | 2022-07-29 11:26 | default | 80.0522 | %a.s. | 27.7153 | °C | 1020 | hPa | Humid | 36.4 | 0 |  | 0 | 22.996 | 76882.1404 | 337264.0327 | 28 | 85
419386 | 2022-08-11 13:28 | 5.088 | Oxy_07 (PSt7-10) | 2022-07-29 11:26 | default | 80.0706 | %a.s. | 27.7091 | °C | 1020 | hPa | Humid | 36.4 | 0 |  | 0 | 22.994 | 76880.0562 | 337257.2489 | 28 | 85
419393 | 2022-08-11 13:28 | 5.105 | Oxy_07 (PSt7-10) | 2022-07-29 11:26 | default | 80.0869 | %a.s. | 27.7056 | °C | 1020 | hPa | Humid | 36.4 | 0 |  | 0 | 22.992 | 76886.5214 | 337256.6143 | 28 | 85
419396 | 2022-08-11 13:28 | 5.1218 | Oxy_07 (PSt7-10) | 2022-07-29 11:26 | default | 80.0925 | %a.s. | 27.7072 | °C | 1020 | hPa | Humid | 36.4 | 0 |  | 0 | 22.991 | 76889.6197 | 337269.1035 | 28 | 85
419400 | 2022-08-11 13:28 | 5.1379 | Oxy_07 (PSt7-10) | 2022-07-29 11:26 | default | 80.089 | %a.s. | 27.7029 | °C | 1020 | hPa | Humid | 36.4 | 0 |  | 0 | 22.992 | 76885.4759 | 337257.3606 | 28 | 85
419409 | 2022-08-11 13:28 | 5.1548 | Oxy_07 (PSt7-10) | 2022-07-29 11:26 | default | 80.0788 | %a.s. | 27.7073 | °C | 1020 | hPa | Humid | 36.4 | 0 |  | 0 | 22.993 | 76893.8824 | 337272.3023 | 28 | 85
419413 | 2022-08-11 13:28 | 5.1718 | Oxy_07 (PSt7-10) | 2022-07-29 11:26 | default | 80.079 | %a.s. | 27.7158 | °C | 1020 | hPa | Humid | 36.4 | 0 |  | 0 | 22.992 | 76892.4705 | 337271.8304 | 28 | 85
419415 | 2022-08-11 13:28 | 5.1887 | Oxy_07 (PSt7-10) | 2022-07-29 11:26 | default | 80.0792 | %a.s. | 27.7243 | °C | 1020 | hPa | Humid | 36.4 | 0 |  | 0 | 22.991 | 76880.0895 | 337264.7416 | 28 | 85
419422 | 2022-08-11 13:28 | 5.2047 | Oxy_07 (PSt7-10) | 2022-07-29 11:26 | default | 80.0648 | %a.s. | 27.7165 | °C | 1020 | hPa | Humid | 36.4 | 0 |  | 0 | 22.994 | 76882.8483 | 337266.6423 | 28 | 85
419427 | 2022-08-11 13:28 | 5.2216 | Oxy_07 (PSt7-10) | 2022-07-29 11:26 | default | 80.0502 | %a.s. | 27.7179 | °C | 1020 | hPa | Humid | 36.4 | 0 |  | 0 | 22.996 | 76886.4167 | 337265.715 | 28 | 85
419433 | 2022-08-11 13:28 | 5.2386 | Oxy_07 (PSt7-10) | 2022-07-29 11:26 | default | 80.0809 | %a.s. | 27.7047 | °C | 1020 | hPa | Humid | 36.4 | 0 |  | 0 | 22.993 | 76888.0144 | 337265.7391 | 28 | 85
419435 | 2022-08-11 13:29 | 5.2546 | Oxy_07 (PSt7-10) | 2022-07-29 11:26 | default | 80.0618 | %a.s. | 27.7117 | °C | 1020 | hPa | Humid | 36.4 | 0 |  | 0 | 22.995 | 76890.4604 | 337249.9713 | 28 | 85
419440 | 2022-08-11 13:29 | 5.2716 | Oxy_07 (PSt7-10) | 2022-07-29 11:26 | default | 80.0263 | %a.s. | 27.7137 | °C | 1020 | hPa | Humid | 36.4 | 0 |  | 0 | 23 | 76896.1005 | 337258.1176 | 28 | 85
419447 | 2022-08-11 13:29 | 5.2885 | Oxy_07 (PSt7-10) | 2022-07-29 11:26 | default | 80.064 | %a.s. | 27.7176 | °C | 1020 | hPa | Humid | 36.4 | 0 |  | 0 | 22.994 | 76890.4722 | 337253.2149 | 28 | 85
419450 | 2022-08-11 13:29 | 5.3046 | Oxy_07 (PSt7-10) | 2022-07-29 11:26 | default | 80.0593 | %a.s. | 27.7149 | °C | 1020 | hPa | Humid | 36.4 | 0 |  | 0 | 22.995 | 76892.4553 | 337243.6054 | 28 | 85
419457 | 2022-08-11 13:29 | 5.3215 | Oxy_07 (PSt7-10) | 2022-07-29 11:26 | default | 80.046 | %a.s. | 27.7145 | °C | 1020 | hPa | Humid | 36.4 | 0 |  | 0 | 22.997 | 76896.3811 | 337246.0584 | 28 | 85
419464 | 2022-08-11 13:29 | 5.3384 | Oxy_07 (PSt7-10) | 2022-07-29 11:26 | default | 80.021 | %a.s. | 27.7118 | °C | 1020 | hPa | Humid | 36.4 | 0 |  | 0 | 23.001 | 76892.2574 | 337256.8487 | 28 | 85
419466 | 2022-08-11 13:29 | 5.3553 | Oxy_07 (PSt7-10) | 2022-07-29 11:26 | default | 80.0423 | %a.s. | 27.7106 | °C | 1020 | hPa | Humid | 36.4 | 0 |  | 0 | 22.998 | 76889.8867 | 337253.0967 | 28 | 85
419473 | 2022-08-11 13:29 | 5.3714 | Oxy_07 (PSt7-10) | 2022-07-29 11:26 | default | 80.0317 | %a.s. | 27.7329 | °C | 1020 | hPa | Humid | 36.4 | 0 |  | 0 | 22.997 | 76897.3628 | 337250.0874 | 28 | 85
419479 | 2022-08-11 13:29 | 5.3883 | Oxy_07 (PSt7-10) | 2022-07-29 11:26 | default | 80.0431 | %a.s. | 27.7096 | °C | 1020 | hPa | Humid | 36.4 | 0 |  | 0 | 22.998 | 76895.488 | 337236.3182 | 28 | 85
419484 | 2022-08-11 13:29 | 5.4052 | Oxy_07 (PSt7-10) | 2022-07-29 11:26 | default | 80.0561 | %a.s. | 27.7103 | °C | 1020 | hPa | Humid | 36.4 | 0 |  | 0 | 22.996 | 76904.1608 | 337239.4897 | 28 | 85
419485 | 2022-08-11 13:29 | 5.4213 | Oxy_07 (PSt7-10) | 2022-07-29 11:26 | default | 80.0554 | %a.s. | 27.7112 | °C | 1020 | hPa | Humid | 36.4 | 0 |  | 0 | 22.996 | 76891.2892 | 337235.2239 | 28 | 85
419491 | 2022-08-11 13:29 | 5.4382 | Oxy_07 (PSt7-10) | 2022-07-29 11:26 | default | 80.0694 | %a.s. | 27.7106 | °C | 1020 | hPa | Humid | 36.4 | 0 |  | 0 | 22.994 | 76892.3575 | 337247.0694 | 28 | 85
419496 | 2022-08-11 13:29 | 5.4551 | Oxy_07 (PSt7-10) | 2022-07-29 11:26 | default | 80.023 | %a.s. | 27.7092 | °C | 1020 | hPa | Humid | 36.4 | 0 |  | 0 | 23.001 | 76900.074 | 337259.3672 | 28 | 85
419503 | 2022-08-11 13:29 | 5.472 | Oxy_07 (PSt7-10) | 2022-07-29 11:26 | default | 80.0503 | %a.s. | 27.7264 | °C | 1020 | hPa | Humid | 36.4 | 0 |  | 0 | 22.995 | 76897.0358 | 337249.3187 | 28 | 85
419505 | 2022-08-11 13:29 | 5.4881 | Oxy_07 (PSt7-10) | 2022-07-29 11:26 | default | 80.0376 | %a.s. | 27.7253 | °C | 1020 | hPa | Humid | 36.4 | 0 |  | 0 | 22.997 | 76892.0731 | 337238.2386 | 28 | 85
419510 | 2022-08-11 13:29 | 5.5051 | Oxy_07 (PSt7-10) | 2022-07-29 11:26 | default | 79.9913 | %a.s. | 27.7238 | °C | 1020 | hPa | Humid | 36.4 | 0 |  | 0 | 23.004 | 76894.9075 | 337245.5754 | 28 | 85
419515 | 2022-08-11 13:29 | 5.522 | Oxy_07 (PSt7-10) | 2022-07-29 11:26 | default | 80.034 | %a.s. | 27.7213 | °C | 1020 | hPa | Humid | 36.4 | 0 |  | 0 | 22.998 | 76896.2169 | 337242.3893 | 28 | 85
419521 | 2022-08-11 13:29 | 5.5381 | Oxy_07 (PSt7-10) | 2022-07-29 11:26 | default | 80.0409 | %a.s. | 27.7211 | °C | 1020 | hPa | Humid | 36.4 | 0 |  | 0 | 22.997 | 76896.5157 | 337247.2096 | 28 | 85
419526 | 2022-08-11 13:29 | 5.555 | Oxy_07 (PSt7-10) | 2022-07-29 11:26 | default | 80.0427 | %a.s. | 27.7188 | °C | 1020 | hPa | Humid | 36.4 | 0 |  | 0 | 22.997 | 76892.0598 | 337239.6696 | 28 | 85
419533 | 2022-08-11 13:29 | 5.572 | Oxy_07 (PSt7-10) | 2022-07-29 11:26 | default | 80.0688 | %a.s. | 27.7114 | °C | 1020 | hPa | Humid | 36.4 | 0 |  | 0 | 22.994 | 76896.9519 | 337257.1787 | 28 | 85
419537 | 2022-08-11 13:29 | 5.588 | Oxy_07 (PSt7-10) | 2022-07-29 11:26 | default | 80.0231 | %a.s. | 27.709 | °C | 1020 | hPa | Humid | 36.4 | 0 |  | 0 | 23.001 | 76895.5419 | 337232.3386 | 28 | 85
419541 | 2022-08-11 13:29 | 5.605 | Oxy_07 (PSt7-10) | 2022-07-29 11:26 | default | 80.0585 | %a.s. | 27.716 | °C | 1020 | hPa | Humid | 36.4 | 0 |  | 0 | 22.995 | 76896.2476 | 337230.6759 | 28 | 85
419549 | 2022-08-11 13:29 | 5.6219 | Oxy_07 (PSt7-10) | 2022-07-29 11:26 | default | 80.0182 | %a.s. | 27.7242 | °C | 1020 | hPa | Humid | 36.4 | 0 |  | 0 | 23 | 76902.7433 | 337241.1306 | 28 | 85
419552 | 2022-08-11 13:29 | 5.638 | Oxy_07 (PSt7-10) | 2022-07-29 11:26 | default | 80.0307 | %a.s. | 27.7167 | °C | 1020 | hPa | Humid | 36.4 | 0 |  | 0 | 22.999 | 76903.7024 | 337242.8423 | 28 | 85
419556 | 2022-08-11 13:29 | 5.6549 | Oxy_07 (PSt7-10) | 2022-07-29 11:26 | default | 79.9951 | %a.s. | 27.7189 | °C | 1020 | hPa | Humid | 36.4 | 0 |  | 0 | 23.004 | 76908.3984 | 337239.3238 | 28 | 85
419561 | 2022-08-11 13:29 | 5.6718 | Oxy_07 (PSt7-10) | 2022-07-29 11:26 | default | 80.0169 | %a.s. | 27.7171 | °C | 1020 | hPa | Humid | 36.4 | 0 |  | 0 | 23.001 | 76910.0738 | 337242.4405 | 28 | 85
419567 | 2022-08-11 13:29 | 5.6879 | Oxy_07 (PSt7-10) | 2022-07-29 11:26 | default | 80.0023 | %a.s. | 27.7096 | °C | 1020 | hPa | Humid | 36.4 | 0 |  | 0 | 23.004 | 76913.9246 | 337231.9509 | 28 | 85
419570 | 2022-08-11 13:29 | 5.7048 | Oxy_07 (PSt7-10) | 2022-07-29 11:26 | default | 79.9898 | %a.s. | 27.717 | °C | 1020 | hPa | Humid | 36.4 | 0 |  | 0 | 23.005 | 76908.9479 | 337237.0208 | 28 | 85
419575 | 2022-08-11 13:29 | 5.7218 | Oxy_07 (PSt7-10) | 2022-07-29 11:26 | default | 80.0013 | %a.s. | 27.7109 | °C | 1020 | hPa | Humid | 36.4 | 0 |  | 0 | 23.004 | 76917.8529 | 337232.8299 | 28 | 85
419583 | 2022-08-11 13:29 | 5.7386 | Oxy_07 (PSt7-10) | 2022-07-29 11:26 | default | 79.9867 | %a.s. | 27.721 | °C | 1020 | hPa | Humid | 36.4 | 0 |  | 0 | 23.005 | 76906.797 | 337228.0548 | 28 | 85
419588 | 2022-08-11 13:29 | 5.7547 | Oxy_07 (PSt7-10) | 2022-07-29 11:26 | default | 80.0031 | %a.s. | 27.6998 | °C | 1020 | hPa | Humid | 36.4 | 0 |  | 0 | 23.005 | 76916.0871 | 337234.3252 | 28 | 85
419592 | 2022-08-11 13:29 | 5.7716 | Oxy_07 (PSt7-10) | 2022-07-29 11:26 | default | 80.0116 | %a.s. | 27.7064 | °C | 1020 | hPa | Humid | 36.4 | 0 |  | 0 | 23.003 | 76913.0532 | 337224.5959 | 28 | 85
419595 | 2022-08-11 13:29 | 5.7885 | Oxy_07 (PSt7-10) | 2022-07-29 11:26 | default | 79.9424 | %a.s. | 27.7169 | °C | 1020 | hPa | Humid | 36.4 | 0 |  | 0 | 23.012 | 76910.0471 | 337237.359 | 28 | 85
419600 | 2022-08-11 13:29 | 5.8046 | Oxy_07 (PSt7-10) | 2022-07-29 11:26 | default | 79.97 | %a.s. | 27.7163 | °C | 1020 | hPa | Humid | 36.4 | 0 |  | 0 | 23.008 | 76916.9019 | 337230.7103 | 28 | 85
419605 | 2022-08-11 13:29 | 5.8215 | Oxy_07 (PSt7-10) | 2022-07-29 11:26 | default | 79.9645 | %a.s. | 27.7322 | °C | 1020 | hPa | Humid | 36.4 | 0 |  | 0 | 23.007 | 76924.6382 | 337229.4826 | 28 | 85
419611 | 2022-08-11 13:29 | 5.8384 | Oxy_07 (PSt7-10) | 2022-07-29 11:26 | default | 79.9706 | %a.s. | 27.7242 | °C | 1020 | hPa | Humid | 36.4 | 0 |  | 0 | 23.007 | 76926.7447 | 337223.6142 | 28 | 85
419617 | 2022-08-11 13:29 | 5.8554 | Oxy_07 (PSt7-10) | 2022-07-29 11:26 | default | 79.9633 | %a.s. | 27.725 | °C | 1020 | hPa | Humid | 36.4 | 0 |  | 0 | 23.008 | 76925.4005 | 337222.723 | 28 | 85
419620 | 2022-08-11 13:29 | 5.8715 | Oxy_07 (PSt7-10) | 2022-07-29 11:26 | default | 79.9572 | %a.s. | 27.7241 | °C | 1020 | hPa | Humid | 36.4 | 0 |  | 0 | 23.009 | 76924.3693 | 337227.6329 | 28 | 85
419626 | 2022-08-11 13:29 | 5.8883 | Oxy_07 (PSt7-10) | 2022-07-29 11:26 | default | 79.9791 | %a.s. | 27.7221 | °C | 1020 | hPa | Humid | 36.4 | 0 |  | 0 | 23.006 | 76927.7918 | 337230.0172 | 28 | 85
419633 | 2022-08-11 13:29 | 5.9053 | Oxy_07 (PSt7-10) | 2022-07-29 11:26 | default | 79.9595 | %a.s. | 27.7299 | °C | 1020 | hPa | Humid | 36.4 | 0 |  | 0 | 23.008 | 76932.9285 | 337223.6228 | 28 | 85
419635 | 2022-08-11 13:29 | 5.9213 | Oxy_07 (PSt7-10) | 2022-07-29 11:26 | default | 79.9516 | %a.s. | 27.7225 | °C | 1020 | hPa | Humid | 36.4 | 0 |  | 0 | 23.01 | 76930.0572 | 337229.6193 | 28 | 85
419641 | 2022-08-11 13:29 | 5.9383 | Oxy_07 (PSt7-10) | 2022-07-29 11:26 | default | 79.9462 | %a.s. | 27.7121 | °C | 1020 | hPa | Humid | 36.4 | 0 |  | 0 | 23.012 | 76936.978 | 337230.2879 | 28 | 85
419648 | 2022-08-11 13:29 | 5.9552 | Oxy_07 (PSt7-10) | 2022-07-29 11:26 | default | 79.9749 | %a.s. | 27.7099 | °C | 1020 | hPa | Humid | 36.4 | 0 |  | 0 | 23.008 | 76930.3987 | 337227.8206 | 28 | 85
419650 | 2022-08-11 13:29 | 5.9713 | Oxy_07 (PSt7-10) | 2022-07-29 11:26 | default | 79.944 | %a.s. | 27.7149 | °C | 1020 | hPa | Humid | 36.4 | 0 |  | 0 | 23.012 | 76934.6764 | 337225.6758 | 28 | 85
419656 | 2022-08-11 13:29 | 5.9882 | Oxy_07 (PSt7-10) | 2022-07-29 11:26 | default | 79.9732 | %a.s. | 27.7209 | °C | 1020 | hPa | Humid | 36.4 | 0 |  | 0 | 23.007 | 76931.6489 | 337225.9829 | 28 | 85
419662 | 2022-08-11 13:29 | 6.0051 | Oxy_07 (PSt7-10) | 2022-07-29 11:26 | default | 79.9646 | %a.s. | 27.7146 | °C | 1020 | hPa | Humid | 36.4 | 0 |  | 0 | 23.009 | 76933.2717 | 337232.4182 | 28 | 85
419665 | 2022-08-11 13:29 | 6.0212 | Oxy_07 (PSt7-10) | 2022-07-29 11:26 | default | 79.9849 | %a.s. | 27.7146 | °C | 1020 | hPa | Humid | 36.4 | 0 |  | 0 | 23.006 | 76929.8234 | 337222.1042 | 28 | 85
419670 | 2022-08-11 13:29 | 6.0382 | Oxy_07 (PSt7-10) | 2022-07-29 11:26 | default | 79.9617 | %a.s. | 27.7095 | °C | 1020 | hPa | Humid | 36.4 | 0 |  | 0 | 23.01 | 76936.1726 | 337223.6922 | 28 | 85
419675 | 2022-08-11 13:29 | 6.0551 | Oxy_07 (PSt7-10) | 2022-07-29 11:26 | default | 79.9771 | %a.s. | 27.7072 | °C | 1020 | hPa | Humid | 36.4 | 0 |  | 0 | 23.008 | 76940.6413 | 337221.1825 | 28 | 85
419683 | 2022-08-11 13:29 | 6.072 | Oxy_07 (PSt7-10) | 2022-07-29 11:26 | default | 79.942 | %a.s. | 27.7174 | °C | 1020 | hPa | Humid | 36.4 | 0 |  | 0 | 23.012 | 76937.7561 | 337216.0538 | 28 | 85
419686 | 2022-08-11 13:29 | 6.0881 | Oxy_07 (PSt7-10) | 2022-07-29 11:26 | default | 79.9643 | %a.s. | 27.6974 | °C | 1020 | hPa | Humid | 36.4 | 0 |  | 0 | 23.011 | 76938.5874 | 337219.1796 | 28 | 85
419690 | 2022-08-11 13:29 | 6.105 | Oxy_07 (PSt7-10) | 2022-07-29 11:26 | default | 79.9169 | %a.s. | 27.7236 | °C | 1020 | hPa | Humid | 36.4 | 0 |  | 0 | 23.015 | 76941.6286 | 337221.7687 | 28 | 85
419698 | 2022-08-11 13:29 | 6.1219 | Oxy_07 (PSt7-10) | 2022-07-29 11:26 | default | 79.9118 | %a.s. | 27.7389 | °C | 1020 | hPa | Humid | 36.4 | 0 |  | 0 | 23.014 | 76957.3352 | 337226.6941 | 28 | 85
419700 | 2022-08-11 13:29 | 6.138 | Oxy_07 (PSt7-10) | 2022-07-29 11:26 | default | 79.9348 | %a.s. | 27.718 | °C | 1020 | hPa | Humid | 36.4 | 0 |  | 0 | 23.013 | 76947.9552 | 337215.0779 | 28 | 85
419706 | 2022-08-11 13:29 | 6.1549 | Oxy_07 (PSt7-10) | 2022-07-29 11:26 | default | 79.9341 | %a.s. | 27.7189 | °C | 1020 | hPa | Humid | 36.4 | 0 |  | 0 | 23.013 | 76948.2239 | 337218.0387 | 28 | 85
419713 | 2022-08-11 13:29 | 6.1719 | Oxy_07 (PSt7-10) | 2022-07-29 11:26 | default | 79.908 | %a.s. | 27.7176 | °C | 1020 | hPa | Humid | 36.4 | 0 |  | 0 | 23.017 | 76947.2933 | 337220.1941 | 28 | 85
419716 | 2022-08-11 13:29 | 6.1879 | Oxy_07 (PSt7-10) | 2022-07-29 11:26 | default | 79.9435 | %a.s. | 27.7242 | °C | 1020 | hPa | Humid | 36.4 | 0 |  | 0 | 23.011 | 76954.5277 | 337206.822 | 28 | 85
419721 | 2022-08-11 13:29 | 6.2049 | Oxy_07 (PSt7-10) | 2022-07-29 11:26 | default | 79.8856 | %a.s. | 27.729 | °C | 1020 | hPa | Humid | 36.4 | 0 |  | 0 | 23.019 | 76956.8478 | 337207.3438 | 28 | 85
419727 | 2022-08-11 13:29 | 6.2217 | Oxy_07 (PSt7-10) | 2022-07-29 11:26 | default | 79.9215 | %a.s. | 27.7176 | °C | 1020 | hPa | Humid | 36.4 | 0 |  | 0 | 23.015 | 76956.7355 | 337212.0025 | 28 | 85
419733 | 2022-08-11 13:29 | 6.2387 | Oxy_07 (PSt7-10) | 2022-07-29 11:26 | default | 79.9401 | %a.s. | 27.7111 | °C | 1020 | hPa | Humid | 36.4 | 0 |  | 0 | 23.013 | 76951.9064 | 337214.2598 | 28 | 85
419735 | 2022-08-11 13:30 | 6.2548 | Oxy_07 (PSt7-10) | 2022-07-29 11:26 | default | 79.9007 | %a.s. | 27.7008 | °C | 1020 | hPa | Humid | 36.4 | 0 |  | 0 | 23.02 | 76950.6483 | 337205.4282 | 28 | 85
419740 | 2022-08-11 13:30 | 6.2717 | Oxy_07 (PSt7-10) | 2022-07-29 11:26 | default | 79.9149 | %a.s. | 27.7174 | °C | 1020 | hPa | Humid | 36.4 | 0 |  | 0 | 23.016 | 76953.6475 | 337208.9353 | 28 | 85
419748 | 2022-08-11 13:30 | 6.2886 | Oxy_07 (PSt7-10) | 2022-07-29 11:26 | default | 79.9087 | %a.s. | 27.7167 | °C | 1020 | hPa | Humid | 36.4 | 0 |  | 0 | 23.017 | 76948.8981 | 337217.39 | 28 | 85
419750 | 2022-08-11 13:30 | 6.3047 | Oxy_07 (PSt7-10) | 2022-07-29 11:26 | default | 79.9532 | %a.s. | 27.7118 | °C | 1020 | hPa | Humid | 36.4 | 0 |  | 0 | 23.011 | 76949.8164 | 337211.8236 | 28 | 85
419756 | 2022-08-11 13:30 | 6.3216 | Oxy_07 (PSt7-10) | 2022-07-29 11:26 | default | 79.8705 | %a.s. | 27.7223 | °C | 1020 | hPa | Humid | 36.4 | 0 |  | 0 | 23.022 | 76956.4857 | 337218.2964 | 28 | 85
419762 | 2022-08-11 13:30 | 6.3385 | Oxy_07 (PSt7-10) | 2022-07-29 11:26 | default | 79.8814 | %a.s. | 27.7257 | °C | 1020 | hPa | Humid | 36.4 | 0 |  | 0 | 23.02 | 76948.7717 | 337211.3299 | 28 | 85
419767 | 2022-08-11 13:30 | 6.3546 | Oxy_07 (PSt7-10) | 2022-07-29 11:26 | default | 79.898 | %a.s. | 27.713 | °C | 1020 | hPa | Humid | 36.4 | 0 |  | 0 | 23.019 | 76959.1795 | 337216.3307 | 28 | 85
419770 | 2022-08-11 13:30 | 6.3715 | Oxy_07 (PSt7-10) | 2022-07-29 11:26 | default | 79.8787 | %a.s. | 27.703 | °C | 1020 | hPa | Humid | 36.4 | 0 |  | 0 | 23.023 | 76953.3353 | 337213.3307 | 28 | 85
419776 | 2022-08-11 13:30 | 6.3885 | Oxy_07 (PSt7-10) | 2022-07-29 11:26 | default | 79.8971 | %a.s. | 27.7055 | °C | 1020 | hPa | Humid | 36.4 | 0 |  | 0 | 23.02 | 76953.7769 | 337208.0994 | 28 | 85
419784 | 2022-08-11 13:30 | 6.4054 | Oxy_07 (PSt7-10) | 2022-07-29 11:26 | default | 79.8606 | %a.s. | 27.7176 | °C | 1020 | hPa | Humid | 36.4 | 0 |  | 0 | 23.024 | 76959.7346 | 337208.4931 | 28 | 85
419785 | 2022-08-11 13:30 | 6.4215 | Oxy_07 (PSt7-10) | 2022-07-29 11:26 | default | 79.8586 | %a.s. | 27.7202 | °C | 1020 | hPa | Humid | 36.4 | 0 |  | 0 | 23.024 | 76960.1451 | 337195.5201 | 28 | 85
419792 | 2022-08-11 13:30 | 6.4384 | Oxy_07 (PSt7-10) | 2022-07-29 11:26 | default | 79.8772 | %a.s. | 27.7311 | °C | 1020 | hPa | Humid | 36.4 | 0 |  | 0 | 23.02 | 76961.1257 | 337200.7911 | 28 | 85
419799 | 2022-08-11 13:30 | 6.4553 | Oxy_07 (PSt7-10) | 2022-07-29 11:26 | default | 79.8826 | %a.s. | 27.7241 | °C | 1020 | hPa | Humid | 36.4 | 0 |  | 0 | 23.02 | 76953.9733 | 337204.8019 | 28 | 85
419800 | 2022-08-11 13:30 | 6.4714 | Oxy_07 (PSt7-10) | 2022-07-29 11:26 | default | 79.8854 | %a.s. | 27.7118 | °C | 1020 | hPa | Humid | 36.4 | 0 |  | 0 | 23.021 | 76957.0197 | 337204.966 | 28 | 85
419806 | 2022-08-11 13:30 | 6.4883 | Oxy_07 (PSt7-10) | 2022-07-29 11:26 | default | 79.8511 | %a.s. | 27.7299 | °C | 1020 | hPa | Humid | 36.4 | 0 |  | 0 | 23.024 | 76961.4998 | 337193.3407 | 28 | 85
419811 | 2022-08-11 13:30 | 6.5052 | Oxy_07 (PSt7-10) | 2022-07-29 11:26 | default | 79.8968 | %a.s. | 27.7321 | °C | 1020 | hPa | Humid | 36.4 | 0 |  | 0 | 23.017 | 76964.5183 | 337203.4207 | 28 | 85
419816 | 2022-08-11 13:30 | 6.5213 | Oxy_07 (PSt7-10) | 2022-07-29 11:26 | default | 79.9073 | %a.s. | 27.7272 | °C | 1020 | hPa | Humid | 36.4 | 0 |  | 0 | 23.016 | 76958.6431 | 337189.1849 | 28 | 85
419821 | 2022-08-11 13:30 | 6.5382 | Oxy_07 (PSt7-10) | 2022-07-29 11:26 | default | 79.885 | %a.s. | 27.7297 | °C | 1020 | hPa | Humid | 36.4 | 0 |  | 0 | 23.019 | 76959.3078 | 337199.466 | 28 | 85
419826 | 2022-08-11 13:30 | 6.5551 | Oxy_07 (PSt7-10) | 2022-07-29 11:26 | default | 79.8882 | %a.s. | 27.7081 | °C | 1020 | hPa | Humid | 36.4 | 0 |  | 0 | 23.021 | 76974.1675 | 337210.0617 | 28 | 85
419834 | 2022-08-11 13:30 | 6.572 | Oxy_07 (PSt7-10) | 2022-07-29 11:26 | default | 79.8728 | %a.s. | 27.7105 | °C | 1020 | hPa | Humid | 36.4 | 0 |  | 0 | 23.023 | 76964.4535 | 337201.1735 | 28 | 85
419836 | 2022-08-11 13:30 | 6.5881 | Oxy_07 (PSt7-10) | 2022-07-29 11:26 | default | 79.8629 | %a.s. | 27.7234 | °C | 1020 | hPa | Humid | 36.4 | 0 |  | 0 | 23.023 | 76961.0409 | 337190.0852 | 28 | 85
419841 | 2022-08-11 13:30 | 6.6051 | Oxy_07 (PSt7-10) | 2022-07-29 11:26 | default | 79.884 | %a.s. | 27.7136 | °C | 1020 | hPa | Humid | 36.4 | 0 |  | 0 | 23.021 | 76962.4141 | 337197.9215 | 28 | 85
419848 | 2022-08-11 13:30 | 6.622 | Oxy_07 (PSt7-10) | 2022-07-29 11:26 | default | 79.8479 | %a.s. | 27.7165 | °C | 1020 | hPa | Humid | 36.4 | 0 |  | 0 | 23.026 | 76971.5733 | 337187.3963 | 28 | 85
419851 | 2022-08-11 13:30 | 6.6381 | Oxy_07 (PSt7-10) | 2022-07-29 11:26 | default | 79.8483 | %a.s. | 27.716 | °C | 1020 | hPa | Humid | 36.4 | 0 |  | 0 | 23.026 | 76965.8625 | 337181.6936 | 28 | 85
419856 | 2022-08-11 13:30 | 6.6549 | Oxy_07 (PSt7-10) | 2022-07-29 11:26 | default | 79.8607 | %a.s. | 27.7087 | °C | 1020 | hPa | Humid | 36.4 | 0 |  | 0 | 23.025 | 76960.3736 | 337190.1608 | 28 | 85
419862 | 2022-08-11 13:30 | 6.6718 | Oxy_07 (PSt7-10) | 2022-07-29 11:26 | default | 79.8316 | %a.s. | 27.7287 | °C | 1020 | hPa | Humid | 36.4 | 0 |  | 0 | 23.027 | 76968.5216 | 337201.3282 | 28 | 85
419866 | 2022-08-11 13:30 | 6.688 | Oxy_07 (PSt7-10) | 2022-07-29 11:26 | default | 79.7911 | %a.s. | 27.7287 | °C | 1020 | hPa | Humid | 36.4 | 0 |  | 0 | 23.033 | 76967.8037 | 337187.1258 | 28 | 85
419872 | 2022-08-11 13:30 | 6.7049 | Oxy_07 (PSt7-10) | 2022-07-29 11:26 | default | 79.8534 | %a.s. | 27.7269 | °C | 1020 | hPa | Humid | 36.4 | 0 |  | 0 | 23.024 | 76968.687 | 337188.8425 | 28 | 85
419877 | 2022-08-11 13:30 | 6.7218 | Oxy_07 (PSt7-10) | 2022-07-29 11:26 | default | 79.8754 | %a.s. | 27.7072 | °C | 1020 | hPa | Humid | 36.4 | 0 |  | 0 | 23.023 | 76968.5627 | 337186.6712 | 28 | 85
419880 | 2022-08-11 13:30 | 6.7379 | Oxy_07 (PSt7-10) | 2022-07-29 11:26 | default | 79.8536 | %a.s. | 27.7092 | °C | 1020 | hPa | Humid | 36.4 | 0 |  | 0 | 23.026 | 76967.1253 | 337175.5282 | 28 | 85
419886 | 2022-08-11 13:30 | 6.7548 | Oxy_07 (PSt7-10) | 2022-07-29 11:26 | default | 79.8423 | %a.s. | 27.7237 | °C | 1020 | hPa | Humid | 36.4 | 0 |  | 0 | 23.026 | 76970.6581 | 337200.9674 | 28 | 85
419892 | 2022-08-11 13:30 | 6.7718 | Oxy_07 (PSt7-10) | 2022-07-29 11:26 | default | 79.8349 | %a.s. | 27.7333 | °C | 1020 | hPa | Humid | 36.4 | 0 |  | 0 | 23.026 | 76966.7478 | 337175.4113 | 28 | 85
419898 | 2022-08-11 13:30 | 6.7887 | Oxy_07 (PSt7-10) | 2022-07-29 11:26 | default | 79.8421 | %a.s. | 27.7152 | °C | 1020 | hPa | Humid | 36.4 | 0 |  | 0 | 23.027 | 76970.2367 | 337193.6088 | 28 | 85
419900 | 2022-08-11 13:30 | 6.8048 | Oxy_07 (PSt7-10) | 2022-07-29 11:26 | default | 79.8245 | %a.s. | 27.7292 | °C | 1020 | hPa | Humid | 36.4 | 0 |  | 0 | 23.028 | 76974.9606 | 337185.387 | 28 | 85
419906 | 2022-08-11 13:30 | 6.8217 | Oxy_07 (PSt7-10) | 2022-07-29 11:26 | default | 79.849 | %a.s. | 27.7238 | °C | 1020 | hPa | Humid | 36.4 | 0 |  | 0 | 23.025 | 76969.5126 | 337192.0508 | 28 | 85
419913 | 2022-08-11 13:30 | 6.8386 | Oxy_07 (PSt7-10) | 2022-07-29 11:26 | default | 79.8321 | %a.s. | 27.7195 | °C | 1020 | hPa | Humid | 36.4 | 0 |  | 0 | 23.028 | 76971.2829 | 337190.462 | 28 | 85
419915 | 2022-08-11 13:30 | 6.8547 | Oxy_07 (PSt7-10) | 2022-07-29 11:26 | default | 79.8142 | %a.s. | 27.7163 | °C | 1020 | hPa | Humid | 36.4 | 0 |  | 0 | 23.031 | 76969.4695 | 337189.3964 | 28 | 85
419921 | 2022-08-11 13:30 | 6.8717 | Oxy_07 (PSt7-10) | 2022-07-29 11:26 | default | 79.8513 | %a.s. | 27.7208 | °C | 1020 | hPa | Humid | 36.4 | 0 |  | 0 | 23.025 | 76971.9479 | 337184.0544 | 28 | 85
419927 | 2022-08-11 13:30 | 6.8886 | Oxy_07 (PSt7-10) | 2022-07-29 11:26 | default | 79.8604 | %a.s. | 27.7179 | °C | 1020 | hPa | Humid | 36.4 | 0 |  | 0 | 23.024 | 76970.262 | 337185.1217 | 28 | 85
419930 | 2022-08-11 13:30 | 6.9047 | Oxy_07 (PSt7-10) | 2022-07-29 11:26 | default | 79.8403 | %a.s. | 27.7089 | °C | 1020 | hPa | Humid | 36.4 | 0 |  | 0 | 23.028 | 76970.6462 | 337186.5223 | 28 | 85
419935 | 2022-08-11 13:30 | 6.9216 | Oxy_07 (PSt7-10) | 2022-07-29 11:26 | default | 79.8536 | %a.s. | 27.7091 | °C | 1020 | hPa | Humid | 36.4 | 0 |  | 0 | 23.026 | 76968.0657 | 337175.5176 | 28 | 85
419942 | 2022-08-11 13:30 | 6.9386 | Oxy_07 (PSt7-10) | 2022-07-29 11:26 | default | 79.8761 | %a.s. | 27.7238 | °C | 1020 | hPa | Humid | 36.4 | 0 |  | 0 | 23.021 | 76968.2208 | 337178.4482 | 28 | 85
419946 | 2022-08-11 13:30 | 6.9546 | Oxy_07 (PSt7-10) | 2022-07-29 11:26 | default | 79.8829 | %a.s. | 27.7063 | °C | 1020 | hPa | Humid | 36.4 | 0 |  | 0 | 23.022 | 76960.1734 | 337167.3643 | 28 | 85
419951 | 2022-08-11 13:30 | 6.9716 | Oxy_07 (PSt7-10) | 2022-07-29 11:26 | default | 79.8561 | %a.s. | 27.7059 | °C | 1020 | hPa | Humid | 36.4 | 0 |  | 0 | 23.026 | 76973.2958 | 337162.5781 | 28 | 85
419957 | 2022-08-11 13:30 | 6.9885 | Oxy_07 (PSt7-10) | 2022-07-29 11:26 | default | 79.8594 | %a.s. | 27.7191 | °C | 1020 | hPa | Humid | 36.4 | 0 |  | 0 | 23.024 | 76960.6028 | 337170.7923 | 28 | 85
419962 | 2022-08-11 13:30 | 7.0046 | Oxy_07 (PSt7-10) | 2022-07-29 11:26 | default | 79.8429 | %a.s. | 27.7054 | °C | 1020 | hPa | Humid | 36.4 | 0 |  | 0 | 23.028 | 76969.3623 | 337173.5817 | 28 | 85
419965 | 2022-08-11 13:30 | 7.0215 | Oxy_07 (PSt7-10) | 2022-07-29 11:26 | default | 79.8439 | %a.s. | 27.7217 | °C | 1020 | hPa | Humid | 36.4 | 0 |  | 0 | 23.026 | 76976.7423 | 337168.3734 | 28 | 85
419972 | 2022-08-11 13:30 | 7.0384 | Oxy_07 (PSt7-10) | 2022-07-29 11:26 | default | 79.8581 | %a.s. | 27.7121 | °C | 1020 | hPa | Humid | 36.4 | 0 |  | 0 | 23.025 | 76972.684 | 337168.6305 | 28 | 85
419979 | 2022-08-11 13:30 | 7.0553 | Oxy_07 (PSt7-10) | 2022-07-29 11:26 | default | 79.8199 | %a.s. | 27.709 | °C | 1020 | hPa | Humid | 36.4 | 0 |  | 0 | 23.031 | 76985.9946 | 337160.9753 | 28 | 85
419980 | 2022-08-11 13:30 | 7.0714 | Oxy_07 (PSt7-10) | 2022-07-29 11:26 | default | 79.8375 | %a.s. | 27.7124 | °C | 1020 | hPa | Humid | 36.4 | 0 |  | 0 | 23.028 | 76976.8757 | 337177.0806 | 28 | 85
419985 | 2022-08-11 13:30 | 7.0883 | Oxy_07 (PSt7-10) | 2022-07-29 11:26 | default | 79.8335 | %a.s. | 27.7176 | °C | 1020 | hPa | Humid | 36.4 | 0 |  | 0 | 23.028 | 76975.4573 | 337173.0159 | 28 | 85
419992 | 2022-08-11 13:30 | 7.1052 | Oxy_07 (PSt7-10) | 2022-07-29 11:26 | default | 79.8015 | %a.s. | 27.7152 | °C | 1020 | hPa | Humid | 36.4 | 0 |  | 0 | 23.033 | 76974.6094 | 337169.0095 | 28 | 85
419997 | 2022-08-11 13:30 | 7.1213 | Oxy_07 (PSt7-10) | 2022-07-29 11:26 | default | 79.7959 | %a.s. | 27.7138 | °C | 1020 | hPa | Humid | 36.4 | 0 |  | 0 | 23.034 | 76981.18 | 337161.8764 | 28 | 85
420000 | 2022-08-11 13:30 | 7.1383 | Oxy_07 (PSt7-10) | 2022-07-29 11:26 | default | 79.8435 | %a.s. | 27.7047 | °C | 1020 | hPa | Humid | 36.4 | 0 |  | 0 | 23.028 | 76977.3983 | 337172.5497 | 28 | 85
420009 | 2022-08-11 13:30 | 7.1552 | Oxy_07 (PSt7-10) | 2022-07-29 11:26 | default | 79.8355 | %a.s. | 27.7237 | °C | 1020 | hPa | Humid | 36.4 | 0 |  | 0 | 23.027 | 76968.9925 | 337169.7484 | 28 | 85
420012 | 2022-08-11 13:30 | 7.1714 | Oxy_07 (PSt7-10) | 2022-07-29 11:26 | default | 79.8217 | %a.s. | 27.7241 | °C | 1020 | hPa | Humid | 36.4 | 0 |  | 0 | 23.029 | 76964.9686 | 337168.4073 | 28 | 85
420016 | 2022-08-11 13:30 | 7.1883 | Oxy_07 (PSt7-10) | 2022-07-29 11:26 | default | 79.8405 | %a.s. | 27.6999 | °C | 1020 | hPa | Humid | 36.4 | 0 |  | 0 | 23.029 | 76966.8508 | 337162.9097 | 28 | 85
420021 | 2022-08-11 13:30 | 7.2052 | Oxy_07 (PSt7-10) | 2022-07-29 11:26 | default | 79.832 | %a.s. | 27.7109 | °C | 1020 | hPa | Humid | 36.4 | 0 |  | 0 | 23.029 | 76965.4666 | 337162.1185 | 28 | 85
420025 | 2022-08-11 13:30 | 7.2213 | Oxy_07 (PSt7-10) | 2022-07-29 11:26 | default | 79.825 | %a.s. | 27.7198 | °C | 1020 | hPa | Humid | 36.4 | 0 |  | 0 | 23.029 | 76964.0792 | 337163.3195 | 28 | 85
420031 | 2022-08-11 13:30 | 7.2382 | Oxy_07 (PSt7-10) | 2022-07-29 11:26 | default | 79.8478 | %a.s. | 27.7166 | °C | 1020 | hPa | Humid | 36.4 | 0 |  | 0 | 23.026 | 76968.4624 | 337166.432 | 28 | 85
420036 | 2022-08-11 13:31 | 7.255 | Oxy_07 (PSt7-10) | 2022-07-29 11:26 | default | 79.8096 | %a.s. | 27.7135 | °C | 1020 | hPa | Humid | 36.4 | 0 |  | 0 | 23.032 | 76971.8411 | 337159.5168 | 28 | 85
420042 | 2022-08-11 13:31 | 7.272 | Oxy_07 (PSt7-10) | 2022-07-29 11:26 | default | 79.7987 | %a.s. | 27.7101 | °C | 1020 | hPa | Humid | 36.4 | 0 |  | 0 | 23.034 | 76976.2867 | 337164.5045 | 28 | 85
420047 | 2022-08-11 13:31 | 7.2881 | Oxy_07 (PSt7-10) | 2022-07-29 11:26 | default | 79.8331 | %a.s. | 27.7181 | °C | 1020 | hPa | Humid | 36.4 | 0 |  | 0 | 23.028 | 76975.5755 | 337156.8116 | 28 | 85
420050 | 2022-08-11 13:31 | 7.305 | Oxy_07 (PSt7-10) | 2022-07-29 11:26 | default | 79.823 | %a.s. | 27.7137 | °C | 1020 | hPa | Humid | 36.4 | 0 |  | 0 | 23.03 | 76980.4291 | 337151.4515 | 28 | 85
420056 | 2022-08-11 13:31 | 7.3219 | Oxy_07 (PSt7-10) | 2022-07-29 11:26 | default | 79.8144 | %a.s. | 27.716 | °C | 1020 | hPa | Humid | 36.4 | 0 |  | 0 | 23.031 | 76983.1076 | 337169.0422 | 28 | 85
420061 | 2022-08-11 13:31 | 7.338 | Oxy_07 (PSt7-10) | 2022-07-29 11:26 | default | 79.8061 | %a.s. | 27.718 | °C | 1020 | hPa | Humid | 36.4 | 0 |  | 0 | 23.032 | 76983.1562 | 337161.5334 | 28 | 85
420068 | 2022-08-11 13:31 | 7.3549 | Oxy_07 (PSt7-10) | 2022-07-29 11:26 | default | 79.8052 | %a.s. | 27.7104 | °C | 1020 | hPa | Humid | 36.4 | 0 |  | 0 | 23.033 | 76988.6218 | 337161.9131 | 28 | 85
420072 | 2022-08-11 13:31 | 7.3718 | Oxy_07 (PSt7-10) | 2022-07-29 11:26 | default | 79.8138 | %a.s. | 27.7168 | °C | 1020 | hPa | Humid | 36.4 | 0 |  | 0 | 23.031 | 76985.2221 | 337156.5487 | 28 | 85
420076 | 2022-08-11 13:31 | 7.3879 | Oxy_07 (PSt7-10) | 2022-07-29 11:26 | default | 79.7944 | %a.s. | 27.7069 | °C | 1020 | hPa | Humid | 36.4 | 0 |  | 0 | 23.035 | 76986.6821 | 337156.1737 | 28 | 85
420082 | 2022-08-11 13:31 | 7.4048 | Oxy_07 (PSt7-10) | 2022-07-29 11:26 | default | 79.815 | %a.s. | 27.7152 | °C | 1020 | hPa | Humid | 36.4 | 0 |  | 0 | 23.031 | 76984.3548 | 337153.1149 | 28 | 85
420088 | 2022-08-11 13:31 | 7.4217 | Oxy_07 (PSt7-10) | 2022-07-29 11:26 | default | 79.8072 | %a.s. | 27.7166 | °C | 1020 | hPa | Humid | 36.4 | 0 |  | 0 | 23.032 | 76988.8121 | 337160.4636 | 28 | 85
420092 | 2022-08-11 13:31 | 7.4386 | Oxy_07 (PSt7-10) | 2022-07-29 11:26 | default | 79.7899 | %a.s. | 27.7215 | °C | 1020 | hPa | Humid | 36.4 | 0 |  | 0 | 23.034 | 76986.2752 | 337160.6164 | 28 | 85
420096 | 2022-08-11 13:31 | 7.4547 | Oxy_07 (PSt7-10) | 2022-07-29 11:26 | default | 79.807 | %a.s. | 27.7169 | °C | 1020 | hPa | Humid | 36.4 | 0 |  | 0 | 23.032 | 76980.5099 | 337153.2442 | 28 | 85
420103 | 2022-08-11 13:31 | 7.4717 | Oxy_07 (PSt7-10) | 2022-07-29 11:26 | default | 79.8238 | %a.s. | 27.7214 | °C | 1020 | hPa | Humid | 36.4 | 0 |  | 0 | 23.029 | 76987.1152 | 337144.0655 | 28 | 85
420107 | 2022-08-11 13:31 | 7.4886 | Oxy_07 (PSt7-10) | 2022-07-29 11:26 | default | 79.8127 | %a.s. | 27.7183 | °C | 1020 | hPa | Humid | 36.4 | 0 |  | 0 | 23.031 | 76990.2597 | 337153.1617 | 28 | 85
420110 | 2022-08-11 13:31 | 7.5046 | Oxy_07 (PSt7-10) | 2022-07-29 11:26 | default | 79.7743 | %a.s. | 27.7067 | °C | 1020 | hPa | Humid | 36.4 | 0 |  | 0 | 23.038 | 76983.6788 | 337149.659 | 28 | 85
420117 | 2022-08-11 13:31 | 7.5215 | Oxy_07 (PSt7-10) | 2022-07-29 11:26 | default | 79.8025 | %a.s. | 27.714 | °C | 1020 | hPa | Humid | 36.4 | 0 |  | 0 | 23.033 | 76992.8213 | 337147.952 | 28 | 85
420121 | 2022-08-11 13:31 | 7.5385 | Oxy_07 (PSt7-10) | 2022-07-29 11:26 | default | 79.7671 | %a.s. | 27.7072 | °C | 1020 | hPa | Humid | 36.4 | 0 |  | 0 | 23.039 | 76993.4309 | 337154.1789 | 28 | 85
420126 | 2022-08-11 13:31 | 7.5546 | Oxy_07 (PSt7-10) | 2022-07-29 11:26 | default | 79.8233 | %a.s. | 27.7133 | °C | 1020 | hPa | Humid | 36.4 | 0 |  | 0 | 23.03 | 76997.0597 | 337133.3056 | 28 | 85
420132 | 2022-08-11 13:31 | 7.5715 | Oxy_07 (PSt7-10) | 2022-07-29 11:26 | default | 79.7924 | %a.s. | 27.7096 | °C | 1020 | hPa | Humid | 36.4 | 0 |  | 0 | 23.035 | 76994.3181 | 337141.0983 | 28 | 85
420138 | 2022-08-11 13:31 | 7.5884 | Oxy_07 (PSt7-10) | 2022-07-29 11:26 | default | 79.8086 | %a.s. | 27.7236 | °C | 1020 | hPa | Humid | 36.4 | 0 |  | 0 | 23.031 | 76991.7096 | 337152.8705 | 28 | 85
420143 | 2022-08-11 13:31 | 7.6054 | Oxy_07 (PSt7-10) | 2022-07-29 11:26 | default | 79.7889 | %a.s. | 27.7228 | °C | 1020 | hPa | Humid | 36.4 | 0 |  | 0 | 23.034 | 76985.8683 | 337135.9011 | 28 | 85
420147 | 2022-08-11 13:31 | 7.6214 | Oxy_07 (PSt7-10) | 2022-07-29 11:26 | default | 79.7849 | %a.s. | 27.7018 | °C | 1020 | hPa | Humid | 36.4 | 0 |  | 0 | 23.037 | 76987.1007 | 337142.8375 | 28 | 85
420153 | 2022-08-11 13:31 | 7.6383 | Oxy_07 (PSt7-10) | 2022-07-29 11:26 | default | 79.7739 | %a.s. | 27.6985 | °C | 1020 | hPa | Humid | 36.4 | 0 |  | 0 | 23.039 | 77000.6826 | 337143.3527 | 28 | 85
420157 | 2022-08-11 13:31 | 7.6552 | Oxy_07 (PSt7-10) | 2022-07-29 11:26 | default | 79.8019 | %a.s. | 27.7059 | °C | 1020 | hPa | Humid | 36.4 | 0 |  | 0 | 23.034 | 76993.508 | 337138.1431 | 28 | 85
420160 | 2022-08-11 13:31 | 7.6713 | Oxy_07 (PSt7-10) | 2022-07-29 11:26 | default | 79.7944 | %a.s. | 27.7069 | °C | 1020 | hPa | Humid | 36.4 | 0 |  | 0 | 23.035 | 76996.3473 | 337125.1517 | 28 | 85
420165 | 2022-08-11 13:31 | 7.6882 | Oxy_07 (PSt7-10) | 2022-07-29 11:26 | default | 79.774 | %a.s. | 27.6984 | °C | 1020 | hPa | Humid | 36.4 | 0 |  | 0 | 23.039 | 76987.8409 | 337144.8548 | 28 | 85
420172 | 2022-08-11 13:31 | 7.7051 | Oxy_07 (PSt7-10) | 2022-07-29 11:26 | default | 79.7497 | %a.s. | 27.7297 | °C | 1020 | hPa | Humid | 36.4 | 0 |  | 0 | 23.039 | 76997.8083 | 337151.9248 | 28 | 85
420176 | 2022-08-11 13:31 | 7.722 | Oxy_07 (PSt7-10) | 2022-07-29 11:26 | default | 79.7467 | %a.s. | 27.7337 | °C | 1020 | hPa | Humid | 36.4 | 0 |  | 0 | 23.039 | 76998.6708 | 337137.2364 | 28 | 85
420182 | 2022-08-11 13:31 | 7.7381 | Oxy_07 (PSt7-10) | 2022-07-29 11:26 | default | 79.7782 | %a.s. | 27.7104 | °C | 1020 | hPa | Humid | 36.4 | 0 |  | 0 | 23.037 | 76989.9465 | 337145.6213 | 28 | 85
420186 | 2022-08-11 13:31 | 7.755 | Oxy_07 (PSt7-10) | 2022-07-29 11:26 | default | 79.7634 | %a.s. | 27.7121 | °C | 1020 | hPa | Humid | 36.4 | 0 |  | 0 | 23.039 | 76988.4395 | 337138.0866 | 28 | 85
420192 | 2022-08-11 13:31 | 7.7719 | Oxy_07 (PSt7-10) | 2022-07-29 11:26 | default | 79.7822 | %a.s. | 27.7227 | °C | 1020 | hPa | Humid | 36.4 | 0 |  | 0 | 23.035 | 76986.3891 | 337143.6451 | 28 | 85
420195 | 2022-08-11 13:31 | 7.788 | Oxy_07 (PSt7-10) | 2022-07-29 11:26 | default | 79.8137 | %a.s. | 27.717 | °C | 1020 | hPa | Humid | 36.4 | 0 |  | 0 | 23.031 | 76986.194 | 337146.1577 | 28 | 85
420202 | 2022-08-11 13:31 | 7.8049 | Oxy_07 (PSt7-10) | 2022-07-29 11:26 | default | 79.7729 | %a.s. | 27.7259 | °C | 1020 | hPa | Humid | 36.4 | 0 |  | 0 | 23.036 | 76991.5767 | 337144.4609 | 28 | 85
420207 | 2022-08-11 13:31 | 7.8218 | Oxy_07 (PSt7-10) | 2022-07-29 11:26 | default | 79.7715 | %a.s. | 27.7278 | °C | 1020 | hPa | Humid | 36.4 | 0 |  | 0 | 23.036 | 76990.4297 | 337139.1858 | 28 | 85
420212 | 2022-08-11 13:31 | 7.8379 | Oxy_07 (PSt7-10) | 2022-07-29 11:26 | default | 79.7755 | %a.s. | 27.7139 | °C | 1020 | hPa | Humid | 36.4 | 0 |  | 0 | 23.037 | 76998.8624 | 337146.4687 | 28 | 85
420216 | 2022-08-11 13:31 | 7.8549 | Oxy_07 (PSt7-10) | 2022-07-29 11:26 | default | 79.756 | %a.s. | 27.7216 | °C | 1020 | hPa | Humid | 36.4 | 0 |  | 0 | 23.039 | 76992.2634 | 337137.2889 | 28 | 85
420221 | 2022-08-11 13:31 | 7.8719 | Oxy_07 (PSt7-10) | 2022-07-29 11:26 | default | 79.7797 | %a.s. | 27.7173 | °C | 1020 | hPa | Humid | 36.4 | 0 |  | 0 | 23.036 | 76990.4231 | 337136.016 | 28 | 85
420226 | 2022-08-11 13:31 | 7.888 | Oxy_07 (PSt7-10) | 2022-07-29 11:26 | default | 79.844 | %a.s. | 27.7352 | °C | 1019 | hPa | Humid | 36.4 | 0 |  | 0 | 23.036 | 76987.6575 | 337131.4529 | 28 | 85
420230 | 2022-08-11 13:31 | 7.9049 | Oxy_07 (PSt7-10) | 2022-07-29 11:26 | default | 79.739 | %a.s. | 27.7261 | °C | 1020 | hPa | Humid | 36.4 | 0 |  | 0 | 23.041 | 77000.7224 | 337123.3783 | 28 | 85
420237 | 2022-08-11 13:31 | 7.9218 | Oxy_07 (PSt7-10) | 2022-07-29 11:26 | default | 79.7626 | %a.s. | 27.7131 | °C | 1020 | hPa | Humid | 36.4 | 0 |  | 0 | 23.039 | 76996.879 | 337130.1485 | 28 | 85
420241 | 2022-08-11 13:31 | 7.9387 | Oxy_07 (PSt7-10) | 2022-07-29 11:26 | default | 79.7749 | %a.s. | 27.7059 | °C | 1020 | hPa | Humid | 36.4 | 0 |  | 0 | 23.038 | 77001.9659 | 337126.2104 | 28 | 85
420246 | 2022-08-11 13:31 | 7.9548 | Oxy_07 (PSt7-10) | 2022-07-29 11:26 | default | 79.766 | %a.s. | 27.7174 | °C | 1020 | hPa | Humid | 36.4 | 0 |  | 0 | 23.038 | 76997.1108 | 337115.8553 | 28 | 85
420253 | 2022-08-11 13:31 | 7.9717 | Oxy_07 (PSt7-10) | 2022-07-29 11:26 | default | 79.7431 | %a.s. | 27.7034 | °C | 1020 | hPa | Humid | 36.4 | 0 |  | 0 | 23.043 | 76994.1243 | 337130.7455 | 28 | 85
420259 | 2022-08-11 13:31 | 7.9887 | Oxy_07 (PSt7-10) | 2022-07-29 11:26 | default | 79.7868 | %a.s. | 27.6993 | °C | 1020 | hPa | Humid | 36.4 | 0 |  | 0 | 23.037 | 76997.9474 | 337119.5374 | 28 | 85
420260 | 2022-08-11 13:31 | 8.0047 | Oxy_07 (PSt7-10) | 2022-07-29 11:26 | default | 79.7425 | %a.s. | 27.7128 | °C | 1020 | hPa | Humid | 36.4 | 0 |  | 0 | 23.042 | 76994.8846 | 337099.7116 | 28 | 85
420268 | 2022-08-11 13:31 | 8.0216 | Oxy_07 (PSt7-10) | 2022-07-29 11:26 | default | 79.7593 | %a.s. | 27.7261 | °C | 1020 | hPa | Humid | 36.4 | 0 |  | 0 | 23.038 | 76998.8063 | 337124.4732 | 28 | 85
420272 | 2022-08-11 13:31 | 8.0386 | Oxy_07 (PSt7-10) | 2022-07-29 11:26 | default | 79.7524 | %a.s. | 27.7349 | °C | 1020 | hPa | Humid | 36.4 | 0 |  | 0 | 23.038 | 76999.8804 | 337108.8616 | 28 | 85
420276 | 2022-08-11 13:31 | 8.0546 | Oxy_07 (PSt7-10) | 2022-07-29 11:26 | default | 79.8194 | %a.s. | 27.7147 | °C | 1019 | hPa | Humid | 36.4 | 0 |  | 0 | 23.042 | 76990.4309 | 337099.9486 | 28 | 85
420283 | 2022-08-11 13:31 | 8.0715 | Oxy_07 (PSt7-10) | 2022-07-29 11:26 | default | 79.7518 | %a.s. | 27.7183 | °C | 1020 | hPa | Humid | 36.4 | 0 |  | 0 | 23.04 | 76993.3043 | 337102.8021 | 28 | 85
420288 | 2022-08-11 13:31 | 8.0885 | Oxy_07 (PSt7-10) | 2022-07-29 11:26 | default | 79.7381 | %a.s. | 27.7272 | °C | 1020 | hPa | Humid | 36.4 | 0 |  | 0 | 23.041 | 76987.7803 | 337114.8659 | 28 | 85
420290 | 2022-08-11 13:31 | 8.1046 | Oxy_07 (PSt7-10) | 2022-07-29 11:26 | default | 79.7658 | %a.s. | 27.709 | °C | 1020 | hPa | Humid | 36.4 | 0 |  | 0 | 23.039 | 76992.4537 | 337105.8374 | 28 | 85
420295 | 2022-08-11 13:31 | 8.1215 | Oxy_07 (PSt7-10) | 2022-07-29 11:26 | default | 79.7825 | %a.s. | 27.6961 | °C | 1020 | hPa | Humid | 36.4 | 0 |  | 0 | 23.038 | 76992.7679 | 337098.6634 | 28 | 85
420301 | 2022-08-11 13:31 | 8.1384 | Oxy_07 (PSt7-10) | 2022-07-29 11:26 | default | 79.7488 | %a.s. | 27.7047 | °C | 1020 | hPa | Humid | 36.4 | 0 |  | 0 | 23.042 | 77005.0821 | 337112.2404 | 28 | 85
420307 | 2022-08-11 13:31 | 8.1553 | Oxy_07 (PSt7-10) | 2022-07-29 11:26 | default | 79.7536 | %a.s. | 27.6986 | °C | 1020 | hPa | Humid | 36.4 | 0 |  | 0 | 23.042 | 76999.5215 | 337114.0715 | 28 | 85
420310 | 2022-08-11 13:31 | 8.1713 | Oxy_07 (PSt7-10) | 2022-07-29 11:26 | default | 79.7621 | %a.s. | 27.7224 | °C | 1020 | hPa | Humid | 36.4 | 0 |  | 0 | 23.038 | 77004.624 | 337109.2945 | 28 | 85
420316 | 2022-08-11 13:31 | 8.1882 | Oxy_07 (PSt7-10) | 2022-07-29 11:26 | default | 79.7177 | %a.s. | 27.7274 | °C | 1020 | hPa | Humid | 36.4 | 0 |  | 0 | 23.044 | 76999.0673 | 337100.8586 | 28 | 85
420321 | 2022-08-11 13:31 | 8.2051 | Oxy_07 (PSt7-10) | 2022-07-29 11:26 | default | 79.6984 | %a.s. | 27.7174 | °C | 1020 | hPa | Humid | 36.4 | 0 |  | 0 | 23.048 | 77004.0422 | 337101.4141 | 28 | 85
420329 | 2022-08-11 13:31 | 8.2221 | Oxy_07 (PSt7-10) | 2022-07-29 11:26 | default | 79.7135 | %a.s. | 27.7154 | °C | 1020 | hPa | Humid | 36.4 | 0 |  | 0 | 23.046 | 77007.3749 | 337109.7657 | 28 | 85
420332 | 2022-08-11 13:31 | 8.2381 | Oxy_07 (PSt7-10) | 2022-07-29 11:26 | default | 79.7125 | %a.s. | 27.7167 | °C | 1020 | hPa | Humid | 36.4 | 0 |  | 0 | 23.046 | 77009.0644 | 337094.216 | 28 | 85
420338 | 2022-08-11 13:32 | 8.255 | Oxy_07 (PSt7-10) | 2022-07-29 11:26 | default | 79.7 | %a.s. | 27.7241 | °C | 1020 | hPa | Humid | 36.4 | 0 |  | 0 | 23.047 | 77009.3135 | 337096.8633 | 28 | 85
420341 | 2022-08-11 13:32 | 8.272 | Oxy_07 (PSt7-10) | 2022-07-29 11:26 | default | 79.742 | %a.s. | 27.7048 | °C | 1020 | hPa | Humid | 36.4 | 0 |  | 0 | 23.043 | 77015.0729 | 337101.0616 | 28 | 85
420347 | 2022-08-11 13:32 | 8.288 | Oxy_07 (PSt7-10) | 2022-07-29 11:26 | default | 79.7056 | %a.s. | 27.6994 | °C | 1020 | hPa | Humid | 36.4 | 0 |  | 0 | 23.049 | 77017.0967 | 337087.1169 | 28 | 85
420353 | 2022-08-11 13:32 | 8.305 | Oxy_07 (PSt7-10) | 2022-07-29 11:26 | default | 79.731 | %a.s. | 27.6928 | °C | 1020 | hPa | Humid | 36.4 | 0 |  | 0 | 23.046 | 77015.9809 | 337089.2145 | 28 | 85
420357 | 2022-08-11 13:32 | 8.3219 | Oxy_07 (PSt7-10) | 2022-07-29 11:26 | default | 79.7487 | %a.s. | 27.6961 | °C | 1020 | hPa | Humid | 36.4 | 0 |  | 0 | 23.043 | 77015.335 | 337103.0109 | 28 | 85
420360 | 2022-08-11 13:32 | 8.338 | Oxy_07 (PSt7-10) | 2022-07-29 11:26 | default | 79.6959 | %a.s. | 27.7207 | °C | 1020 | hPa | Humid | 36.4 | 0 |  | 0 | 23.048 | 77013.4375 | 337090.1269 | 28 | 85
420367 | 2022-08-11 13:32 | 8.3548 | Oxy_07 (PSt7-10) | 2022-07-29 11:26 | default | 79.6832 | %a.s. | 27.7284 | °C | 1020 | hPa | Humid | 36.4 | 0 |  | 0 | 23.049 | 77021.344 | 337091.1584 | 28 | 85
420370 | 2022-08-11 13:32 | 8.3717 | Oxy_07 (PSt7-10) | 2022-07-29 11:26 | default | 79.675 | %a.s. | 27.7215 | °C | 1020 | hPa | Humid | 36.4 | 0 |  | 0 | 23.051 | 77018.4201 | 337089.6279 | 28 | 85
420376 | 2022-08-11 13:32 | 8.3886 | Oxy_07 (PSt7-10) | 2022-07-29 11:26 | default | 79.6748 | %a.s. | 27.7218 | °C | 1020 | hPa | Humid | 36.4 | 0 |  | 0 | 23.051 | 77026.8183 | 337090.7783 | 28 | 85
420381 | 2022-08-11 13:32 | 8.4048 | Oxy_07 (PSt7-10) | 2022-07-29 11:26 | default | 79.7078 | %a.s. | 27.714 | °C | 1020 | hPa | Humid | 36.4 | 0 |  | 0 | 23.047 | 77015.6766 | 337087.718 | 28 | 85
420385 | 2022-08-11 13:32 | 8.4217 | Oxy_07 (PSt7-10) | 2022-07-29 11:26 | default | 79.698 | %a.s. | 27.7268 | °C | 1020 | hPa | Humid | 36.4 | 0 |  | 0 | 23.047 | 77013.752 | 337069.3399 | 28 | 85
420394 | 2022-08-11 13:32 | 8.4386 | Oxy_07 (PSt7-10) | 2022-07-29 11:26 | default | 79.6999 | %a.s. | 27.7155 | °C | 1020 | hPa | Humid | 36.4 | 0 |  | 0 | 23.048 | 77013.0157 | 337079.1643 | 28 | 85
420395 | 2022-08-11 13:32 | 8.4547 | Oxy_07 (PSt7-10) | 2022-07-29 11:26 | default | 79.694 | %a.s. | 27.7144 | °C | 1020 | hPa | Humid | 36.4 | 0 |  | 0 | 23.049 | 77014.5135 | 337073.3695 | 28 | 85
420400 | 2022-08-11 13:32 | 8.4716 | Oxy_07 (PSt7-10) | 2022-07-29 11:26 | default | 79.7045 | %a.s. | 27.7096 | °C | 1020 | hPa | Humid | 36.4 | 0 |  | 0 | 23.048 | 77014.0901 | 337073.4834 | 28 | 85
420409 | 2022-08-11 13:32 | 8.4885 | Oxy_07 (PSt7-10) | 2022-07-29 11:26 | default | 79.7021 | %a.s. | 27.7127 | °C | 1020 | hPa | Humid | 36.4 | 0 |  | 0 | 23.048 | 77016.0687 | 337082.9984 | 28 | 85
420411 | 2022-08-11 13:32 | 8.5046 | Oxy_07 (PSt7-10) | 2022-07-29 11:26 | default | 79.6894 | %a.s. | 27.7204 | °C | 1020 | hPa | Humid | 36.4 | 0 |  | 0 | 23.049 | 77017.0506 | 337078.1224 | 28 | 85
420416 | 2022-08-11 13:32 | 8.5215 | Oxy_07 (PSt7-10) | 2022-07-29 11:26 | default | 79.6841 | %a.s. | 27.7185 | °C | 1020 | hPa | Humid | 36.4 | 0 |  | 0 | 23.05 | 77014.5221 | 337083.5097 | 28 | 85
420420 | 2022-08-11 13:32 | 8.5384 | Oxy_07 (PSt7-10) | 2022-07-29 11:26 | default | 79.6971 | %a.s. | 27.7104 | °C | 1020 | hPa | Humid | 36.4 | 0 |  | 0 | 23.049 | 77018.2634 | 337069.0776 | 28 | 85
420427 | 2022-08-11 13:32 | 8.5554 | Oxy_07 (PSt7-10) | 2022-07-29 11:26 | default | 79.6826 | %a.s. | 27.7117 | °C | 1020 | hPa | Humid | 36.4 | 0 |  | 0 | 23.051 | 77022.068 | 337067.9096 | 28 | 85
420433 | 2022-08-11 13:32 | 8.5714 | Oxy_07 (PSt7-10) | 2022-07-29 11:26 | default | 79.6737 | %a.s. | 27.7146 | °C | 1020 | hPa | Humid | 36.4 | 0 |  | 0 | 23.052 | 77017.2358 | 337074.798 | 28 | 85
420436 | 2022-08-11 13:32 | 8.5885 | Oxy_07 (PSt7-10) | 2022-07-29 11:26 | default | 79.7291 | %a.s. | 27.7091 | °C | 1019 | hPa | Humid | 36.4 | 0 |  | 0 | 23.056 | 77021.8598 | 337085.9284 | 28 | 85
420443 | 2022-08-11 13:32 | 8.6054 | Oxy_07 (PSt7-10) | 2022-07-29 11:26 | default | 79.6681 | %a.s. | 27.7218 | °C | 1020 | hPa | Humid | 36.4 | 0 |  | 0 | 23.052 | 77016.0303 | 337072.5488 | 28 | 85
420447 | 2022-08-11 13:32 | 8.6215 | Oxy_07 (PSt7-10) | 2022-07-29 11:26 | default | 79.6766 | %a.s. | 27.6932 | °C | 1020 | hPa | Humid | 36.4 | 0 |  | 0 | 23.054 | 77019.141 | 337067.8254 | 28 | 85
420450 | 2022-08-11 13:32 | 8.6384 | Oxy_07 (PSt7-10) | 2022-07-29 11:26 | default | 79.6731 | %a.s. | 27.7066 | °C | 1020 | hPa | Humid | 36.4 | 0 |  | 0 | 23.053 | 77026.0961 | 337069.0741 | 28 | 85
420457 | 2022-08-11 13:32 | 8.6554 | Oxy_07 (PSt7-10) | 2022-07-29 11:26 | default | 79.6715 | %a.s. | 27.7087 | °C | 1020 | hPa | Humid | 36.4 | 0 |  | 0 | 23.053 | 77023.6796 | 337067.0559 | 28 | 85
420464 | 2022-08-11 13:32 | 8.6715 | Oxy_07 (PSt7-10) | 2022-07-29 11:26 | default | 79.6468 | %a.s. | 27.7318 | °C | 1020 | hPa | Humid | 36.4 | 0 |  | 0 | 23.054 | 77029.3789 | 337082.8624 | 28 | 85
420466 | 2022-08-11 13:32 | 8.6884 | Oxy_07 (PSt7-10) | 2022-07-29 11:26 | default | 79.6185 | %a.s. | 27.7247 | °C | 1020 | hPa | Humid | 36.4 | 0 |  | 0 | 23.059 | 77028.8257 | 337072.7341 | 28 | 85
420471 | 2022-08-11 13:32 | 8.7053 | Oxy_07 (PSt7-10) | 2022-07-29 11:26 | default | 79.6592 | %a.s. | 27.7157 | °C | 1020 | hPa | Humid | 36.4 | 0 |  | 0 | 23.054 | 77040.7707 | 337072.0227 | 28 | 85
420477 | 2022-08-11 13:32 | 8.7214 | Oxy_07 (PSt7-10) | 2022-07-29 11:26 | default | 79.6076 | %a.s. | 27.7041 | °C | 1020 | hPa | Humid | 36.4 | 0 |  | 0 | 23.063 | 77031.061 | 337059.4017 | 28 | 85
420482 | 2022-08-11 13:32 | 8.7383 | Oxy_07 (PSt7-10) | 2022-07-29 11:26 | default | 79.6413 | %a.s. | 27.704 | °C | 1020 | hPa | Humid | 36.4 | 0 |  | 0 | 23.058 | 77031.6273 | 337062.2893 | 28 | 85
420488 | 2022-08-11 13:32 | 8.7552 | Oxy_07 (PSt7-10) | 2022-07-29 11:26 | default | 79.6133 | %a.s. | 27.7141 | °C | 1020 | hPa | Humid | 36.4 | 0 |  | 0 | 23.061 | 77034.5446 | 337062.7821 | 28 | 85
420490 | 2022-08-11 13:32 | 8.7713 | Oxy_07 (PSt7-10) | 2022-07-29 11:26 | default | 79.6592 | %a.s. | 27.7158 | °C | 1020 | hPa | Humid | 36.4 | 0 |  | 0 | 23.054 | 77037.7142 | 337063.5865 | 28 | 85
420498 | 2022-08-11 13:32 | 8.7882 | Oxy_07 (PSt7-10) | 2022-07-29 11:26 | default | 79.6135 | %a.s. | 27.7139 | °C | 1020 | hPa | Humid | 36.4 | 0 |  | 0 | 23.061 | 77046.938 | 337069.2986 | 28 | 85
420502 | 2022-08-11 13:32 | 8.8051 | Oxy_07 (PSt7-10) | 2022-07-29 11:26 | default | 79.6226 | %a.s. | 27.702 | °C | 1020 | hPa | Humid | 36.4 | 0 |  | 0 | 23.061 | 77049.4927 | 337051.8848 | 28 | 85
420508 | 2022-08-11 13:32 | 8.822 | Oxy_07 (PSt7-10) | 2022-07-29 11:26 | default | 79.6237 | %a.s. | 27.7181 | °C | 1020 | hPa | Humid | 36.4 | 0 |  | 0 | 23.059 | 77049.8637 | 337064.156 | 28 | 85
420512 | 2022-08-11 13:32 | 8.8381 | Oxy_07 (PSt7-10) | 2022-07-29 11:26 | default | 79.5931 | %a.s. | 27.7228 | °C | 1020 | hPa | Humid | 36.4 | 0 |  | 0 | 23.063 | 77045.123 | 337067.9616 | 28 | 85
420516 | 2022-08-11 13:32 | 8.8551 | Oxy_07 (PSt7-10) | 2022-07-29 11:26 | default | 79.6152 | %a.s. | 27.7116 | °C | 1020 | hPa | Humid | 36.4 | 0 |  | 0 | 23.061 | 77047.7404 | 337058.9351 | 28 | 85
420524 | 2022-08-11 13:32 | 8.872 | Oxy_07 (PSt7-10) | 2022-07-29 11:26 | default | 79.6006 | %a.s. | 27.7044 | °C | 1020 | hPa | Humid | 36.4 | 0 |  | 0 | 23.064 | 77046.375 | 337070.0466 | 28 | 85
420526 | 2022-08-11 13:32 | 8.8881 | Oxy_07 (PSt7-10) | 2022-07-29 11:26 | default | 79.6692 | %a.s. | 27.7116 | °C | 1020 | hPa | Humid | 36.4 | 0 |  | 0 | 23.053 | 77050.1836 | 337051.1842 | 28 | 85
420534 | 2022-08-11 13:32 | 8.905 | Oxy_07 (PSt7-10) | 2022-07-29 11:26 | default | 79.6324 | %a.s. | 27.7155 | °C | 1020 | hPa | Humid | 36.4 | 0 |  | 0 | 23.058 | 77048.8904 | 337056.6063 | 28 | 85
420539 | 2022-08-11 13:32 | 8.9219 | Oxy_07 (PSt7-10) | 2022-07-29 11:26 | default | 79.6368 | %a.s. | 27.7098 | °C | 1020 | hPa | Humid | 36.4 | 0 |  | 0 | 23.058 | 77057.4557 | 337066.5196 | 28 | 85
420542 | 2022-08-11 13:32 | 8.938 | Oxy_07 (PSt7-10) | 2022-07-29 11:26 | default | 79.605 | %a.s. | 27.7073 | °C | 1020 | hPa | Humid | 36.4 | 0 |  | 0 | 23.063 | 77054.6665 | 337047.429 | 28 | 85
420547 | 2022-08-11 13:32 | 8.9549 | Oxy_07 (PSt7-10) | 2022-07-29 11:26 | default | 79.6229 | %a.s. | 27.7016 | °C | 1020 | hPa | Humid | 36.4 | 0 |  | 0 | 23.061 | 77056.6374 | 337059.5873 | 28 | 85
420553 | 2022-08-11 13:32 | 8.9719 | Oxy_07 (PSt7-10) | 2022-07-29 11:26 | default | 79.6086 | %a.s. | 27.7201 | °C | 1020 | hPa | Humid | 36.4 | 0 |  | 0 | 23.061 | 77050.7351 | 337052.5908 | 28 | 85
420557 | 2022-08-11 13:32 | 8.9879 | Oxy_07 (PSt7-10) | 2022-07-29 11:26 | default | 79.5904 | %a.s. | 27.7263 | °C | 1020 | hPa | Humid | 36.4 | 0 |  | 0 | 23.063 | 77047.593 | 337050.4371 | 28 | 85
420562 | 2022-08-11 13:32 | 9.0049 | Oxy_07 (PSt7-10) | 2022-07-29 11:26 | default | 79.6117 | %a.s. | 27.7161 | °C | 1020 | hPa | Humid | 36.4 | 0 |  | 0 | 23.061 | 77050.8808 | 337048.4293 | 28 | 85
420567 | 2022-08-11 13:32 | 9.0218 | Oxy_07 (PSt7-10) | 2022-07-29 11:26 | default | 79.6287 | %a.s. | 27.7203 | °C | 1020 | hPa | Humid | 36.4 | 0 |  | 0 | 23.058 | 77051.9761 | 337061.343 | 28 | 85
420573 | 2022-08-11 13:32 | 9.0387 | Oxy_07 (PSt7-10) | 2022-07-29 11:26 | default | 79.6629 | %a.s. | 27.7161 | °C | 1019 | hPa | Humid | 36.4 | 0 |  | 0 | 23.065 | 77055.7181 | 337055.3325 | 28 | 85
420579 | 2022-08-11 13:32 | 9.0548 | Oxy_07 (PSt7-10) | 2022-07-29 11:26 | default | 79.6948 | %a.s. | 27.701 | °C | 1019 | hPa | Humid | 36.4 | 0 |  | 0 | 23.062 | 77059.099 | 337039.8769 | 28 | 85
420584 | 2022-08-11 13:32 | 9.0717 | Oxy_07 (PSt7-10) | 2022-07-29 11:26 | default | 79.6855 | %a.s. | 27.7217 | °C | 1019 | hPa | Humid | 36.4 | 0 |  | 0 | 23.061 | 77068.8807 | 337032.9673 | 28 | 85
420589 | 2022-08-11 13:32 | 9.0886 | Oxy_07 (PSt7-10) | 2022-07-29 11:26 | default | 79.6755 | %a.s. | 27.7085 | °C | 1019 | hPa | Humid | 36.4 | 0 |  | 0 | 23.064 | 77061.4534 | 337046.4048 | 28 | 85
420592 | 2022-08-11 13:32 | 9.1047 | Oxy_07 (PSt7-10) | 2022-07-29 11:26 | default | 79.6408 | %a.s. | 27.7097 | °C | 1019 | hPa | Humid | 36.4 | 0 |  | 0 | 23.069 | 77057.9749 | 337044.4576 | 28 | 85
420598 | 2022-08-11 13:32 | 9.1216 | Oxy_07 (PSt7-10) | 2022-07-29 11:26 | default | 79.5735 | %a.s. | 27.7046 | °C | 1020 | hPa | Humid | 36.4 | 0 |  | 0 | 23.068 | 77061.9591 | 337047.1225 | 28 | 85
420604 | 2022-08-11 13:32 | 9.1386 | Oxy_07 (PSt7-10) | 2022-07-29 11:26 | default | 79.6366 | %a.s. | 27.7152 | °C | 1019 | hPa | Humid | 36.4 | 0 |  | 0 | 23.069 | 77064.564 | 337038.1355 | 28 | 85
420606 | 2022-08-11 13:32 | 9.1546 | Oxy_07 (PSt7-10) | 2022-07-29 11:26 | default | 79.6343 | %a.s. | 27.7094 | °C | 1019 | hPa | Humid | 36.4 | 0 |  | 0 | 23.07 | 77068.7601 | 337029.9894 | 28 | 85
420613 | 2022-08-11 13:32 | 9.1716 | Oxy_07 (PSt7-10) | 2022-07-29 11:26 | default | 79.6363 | %a.s. | 27.7069 | °C | 1019 | hPa | Humid | 36.4 | 0 |  | 0 | 23.07 | 77064.7262 | 337043.8013 | 28 | 85
420617 | 2022-08-11 13:32 | 9.1885 | Oxy_07 (PSt7-10) | 2022-07-29 11:26 | default | 79.6659 | %a.s. | 27.6947 | °C | 1019 | hPa | Humid | 36.4 | 0 |  | 0 | 23.067 | 77072.5282 | 337044.0796 | 28 | 85
420622 | 2022-08-11 13:32 | 9.2054 | Oxy_07 (PSt7-10) | 2022-07-29 11:26 | default | 79.5266 | %a.s. | 27.6955 | °C | 1020 | hPa | Humid | 36.4 | 0 |  | 0 | 23.076 | 77071.9818 | 337035.8369 | 28 | 85
420628 | 2022-08-11 13:32 | 9.2215 | Oxy_07 (PSt7-10) | 2022-07-29 11:26 | default | 79.5706 | %a.s. | 27.7257 | °C | 1020 | hPa | Humid | 36.4 | 0 |  | 0 | 23.066 | 77074.8922 | 337031.9992 | 28 | 85
420633 | 2022-08-11 13:32 | 9.2384 | Oxy_07 (PSt7-10) | 2022-07-29 11:26 | default | 79.5577 | %a.s. | 27.6987 | °C | 1020 | hPa | Humid | 36.4 | 0 |  | 0 | 23.071 | 77081.8049 | 337038.8609 | 28 | 85
420637 | 2022-08-11 13:33 | 9.2552 | Oxy_07 (PSt7-10) | 2022-07-29 11:26 | default | 79.5469 | %a.s. | 27.704 | °C | 1020 | hPa | Humid | 36.4 | 0 |  | 0 | 23.072 | 77075.753 | 337038.678 | 28 | 85
420641 | 2022-08-11 13:33 | 9.2713 | Oxy_07 (PSt7-10) | 2022-07-29 11:26 | default | 79.5377 | %a.s. | 27.6985 | °C | 1020 | hPa | Humid | 36.4 | 0 |  | 0 | 23.074 | 77084.3003 | 337031.6312 | 28 | 85
420648 | 2022-08-11 13:33 | 9.2882 | Oxy_07 (PSt7-10) | 2022-07-29 11:26 | default | 79.6131 | %a.s. | 27.7281 | °C | 1019 | hPa | Humid | 36.4 | 0 |  | 0 | 23.071 | 77085.0258 | 337035.702 | 28 | 85
420652 | 2022-08-11 13:33 | 9.3051 | Oxy_07 (PSt7-10) | 2022-07-29 11:26 | default | 79.5115 | %a.s. | 27.7324 | °C | 1020 | hPa | Humid | 36.4 | 0 |  | 0 | 23.074 | 77086.8796 | 337030.776 | 28 | 85
420659 | 2022-08-11 13:33 | 9.3221 | Oxy_07 (PSt7-10) | 2022-07-29 11:26 | default | 79.6422 | %a.s. | 27.7166 | °C | 1019 | hPa | Humid | 36.4 | 0 |  | 0 | 23.068 | 77084.7646 | 337025.8027 | 28 | 85
420662 | 2022-08-11 13:33 | 9.3381 | Oxy_07 (PSt7-10) | 2022-07-29 11:26 | default | 79.5908 | %a.s. | 27.7221 | °C | 1019 | hPa | Humid | 36.4 | 0 |  | 0 | 23.075 | 77074.9414 | 337019.9485 | 28 | 85
420666 | 2022-08-11 13:33 | 9.3551 | Oxy_07 (PSt7-10) | 2022-07-29 11:26 | default | 79.5602 | %a.s. | 27.7218 | °C | 1020 | hPa | Humid | 36.4 | 0 |  | 0 | 23.068 | 77081.3118 | 337020.4367 | 28 | 85
420674 | 2022-08-11 13:33 | 9.372 | Oxy_07 (PSt7-10) | 2022-07-29 11:26 | default | 79.5898 | %a.s. | 27.7146 | °C | 1019 | hPa | Humid | 36.4 | 0 |  | 0 | 23.076 | 77084.051 | 337026.6534 | 28 | 85
420677 | 2022-08-11 13:33 | 9.388 | Oxy_07 (PSt7-10) | 2022-07-29 11:26 | default | 79.5994 | %a.s. | 27.711 | °C | 1019 | hPa | Humid | 36.4 | 0 |  | 0 | 23.075 | 77085.7287 | 337019.094 | 28 | 85
420680 | 2022-08-11 13:33 | 9.405 | Oxy_07 (PSt7-10) | 2022-07-29 11:26 | default | 79.5354 | %a.s. | 27.7189 | °C | 1020 | hPa | Humid | 36.4 | 0 |  | 0 | 23.072 | 77082.045 | 337030.2917 | 28 | 85
420688 | 2022-08-11 13:33 | 9.4219 | Oxy_07 (PSt7-10) | 2022-07-29 11:26 | default | 79.528 | %a.s. | 27.7111 | °C | 1020 | hPa | Humid | 36.4 | 0 |  | 0 | 23.074 | 77082.1835 | 337026.9808 | 28 | 85
420691 | 2022-08-11 13:33 | 9.438 | Oxy_07 (PSt7-10) | 2022-07-29 11:26 | default | 79.5841 | %a.s. | 27.7133 | °C | 1019 | hPa | Humid | 36.4 | 0 |  | 0 | 23.077 | 77082.9049 | 337024.4429 | 28 | 85
420696 | 2022-08-11 13:33 | 9.4549 | Oxy_07 (PSt7-10) | 2022-07-29 11:26 | default | 79.6012 | %a.s. | 27.7086 | °C | 1019 | hPa | Humid | 36.4 | 0 |  | 0 | 23.075 | 77086.2164 | 337025.7885 | 28 | 85
420701 | 2022-08-11 13:33 | 9.4718 | Oxy_07 (PSt7-10) | 2022-07-29 11:26 | default | 79.5711 | %a.s. | 27.7127 | °C | 1019 | hPa | Humid | 36.4 | 0 |  | 0 | 23.079 | 77086.2448 | 337012.3626 | 28 | 85
420709 | 2022-08-11 13:33 | 9.4887 | Oxy_07 (PSt7-10) | 2022-07-29 11:26 | default | 79.502 | %a.s. | 27.7099 | °C | 1020 | hPa | Humid | 36.4 | 0 |  | 0 | 23.078 | 77084.7551 | 337020.4781 | 28 | 85
420712 | 2022-08-11 13:33 | 9.5048 | Oxy_07 (PSt7-10) | 2022-07-29 11:26 | default | 79.5745 | %a.s. | 27.7083 | °C | 1019 | hPa | Humid | 36.4 | 0 |  | 0 | 23.079 | 77089.9908 | 337009.6431 | 28 | 85
420716 | 2022-08-11 13:33 | 9.5217 | Oxy_07 (PSt7-10) | 2022-07-29 11:26 | default | 79.534 | %a.s. | 27.7033 | °C | 1020 | hPa | Humid | 36.4 | 0 |  | 0 | 23.074 | 77084.1483 | 337017.5627 | 28 | 85
420722 | 2022-08-11 13:33 | 9.5386 | Oxy_07 (PSt7-10) | 2022-07-29 11:26 | default | 79.5797 | %a.s. | 27.7103 | °C | 1019 | hPa | Humid | 36.4 | 0 |  | 0 | 23.078 | 77095.664 | 337022.5702 | 28 | 85
420726 | 2022-08-11 13:33 | 9.5547 | Oxy_07 (PSt7-10) | 2022-07-29 11:26 | default | 79.6024 | %a.s. | 27.7158 | °C | 1019 | hPa | Humid | 36.4 | 0 |  | 0 | 23.074 | 77084.8871 | 337013.3515 | 28 | 85
420731 | 2022-08-11 13:33 | 9.5716 | Oxy_07 (PSt7-10) | 2022-07-29 11:26 | default | 79.4906 | %a.s. | 27.716 | °C | 1020 | hPa | Humid | 36.4 | 0 |  | 0 | 23.079 | 77098.014 | 337015.8309 | 28 | 85
420736 | 2022-08-11 13:33 | 9.5885 | Oxy_07 (PSt7-10) | 2022-07-29 11:26 | default | 79.4601 | %a.s. | 27.7031 | °C | 1020 | hPa | Humid | 36.4 | 0 |  | 0 | 23.085 | 77102.0901 | 337018.11 | 28 | 85
420740 | 2022-08-11 13:33 | 9.6046 | Oxy_07 (PSt7-10) | 2022-07-29 11:26 | default | 79.4611 | %a.s. | 27.7105 | °C | 1020 | hPa | Humid | 36.4 | 0 |  | 0 | 23.084 | 77092.8053 | 337013.0069 | 28 | 85
420746 | 2022-08-11 13:33 | 9.6215 | Oxy_07 (PSt7-10) | 2022-07-29 11:26 | default | 79.5644 | %a.s. | 27.7214 | °C | 1019 | hPa | Humid | 36.4 | 0 |  | 0 | 23.079 | 77091.5935 | 337008.2887 | 28 | 85
420751 | 2022-08-11 13:33 | 9.6384 | Oxy_07 (PSt7-10) | 2022-07-29 11:26 | default | 79.4735 | %a.s. | 27.7206 | °C | 1020 | hPa | Humid | 36.4 | 0 |  | 0 | 23.081 | 77089.1974 | 337011.1481 | 28 | 85
420759 | 2022-08-11 13:33 | 9.6554 | Oxy_07 (PSt7-10) | 2022-07-29 11:26 | default | 79.5683 | %a.s. | 27.7075 | °C | 1019 | hPa | Humid | 36.4 | 0 |  | 0 | 23.08 | 77091.5147 | 337012.0375 | 28 | 85
420761 | 2022-08-11 13:33 | 9.6715 | Oxy_07 (PSt7-10) | 2022-07-29 11:26 | default | 79.4804 | %a.s. | 27.7117 | °C | 1020 | hPa | Humid | 36.4 | 0 |  | 0 | 23.081 | 77090.4568 | 337001.4855 | 28 | 85
420766 | 2022-08-11 13:33 | 9.6884 | Oxy_07 (PSt7-10) | 2022-07-29 11:26 | default | 79.574 | %a.s. | 27.7263 | °C | 1019 | hPa | Humid | 36.4 | 0 |  | 0 | 23.077 | 77092.053 | 337008.696 | 28 | 85
420774 | 2022-08-11 13:33 | 9.7053 | Oxy_07 (PSt7-10) | 2022-07-29 11:26 | default | 79.5044 | %a.s. | 27.7068 | °C | 1020 | hPa | Humid | 36.4 | 0 |  | 0 | 23.078 | 77089.3979 | 336999.4409 | 28 | 85
420775 | 2022-08-11 13:33 | 9.7214 | Oxy_07 (PSt7-10) | 2022-07-29 11:26 | default | 79.4648 | %a.s. | 27.7145 | °C | 1020 | hPa | Humid | 36.4 | 0 |  | 0 | 23.083 | 77087.5313 | 337001.1098 | 28 | 85
420781 | 2022-08-11 13:33 | 9.7383 | Oxy_07 (PSt7-10) | 2022-07-29 11:26 | default | 79.5876 | %a.s. | 27.7176 | °C | 1019 | hPa | Humid | 36.4 | 0 |  | 0 | 23.076 | 77088.9616 | 337008.4679 | 28 | 85
420787 | 2022-08-11 13:33 | 9.7553 | Oxy_07 (PSt7-10) | 2022-07-29 11:26 | default | 79.4537 | %a.s. | 27.7201 | °C | 1020 | hPa | Humid | 36.4 | 0 |  | 0 | 23.084 | 77084.9005 | 337005.859 | 28 | 85
420791 | 2022-08-11 13:33 | 9.7714 | Oxy_07 (PSt7-10) | 2022-07-29 11:26 | default | 79.5297 | %a.s. | 27.714 | °C | 1019 | hPa | Humid | 36.4 | 0 |  | 0 | 23.085 | 77088.8687 | 337000.2616 | 28 | 85
420796 | 2022-08-11 13:33 | 9.7883 | Oxy_07 (PSt7-10) | 2022-07-29 11:26 | default | 79.5406 | %a.s. | 27.6998 | °C | 1019 | hPa | Humid | 36.4 | 0 |  | 0 | 23.085 | 77100.134 | 336997.7537 | 28 | 85
420802 | 2022-08-11 13:33 | 9.8052 | Oxy_07 (PSt7-10) | 2022-07-29 11:26 | default | 79.5605 | %a.s. | 27.709 | °C | 1019 | hPa | Humid | 36.4 | 0 |  | 0 | 23.081 | 77093.4324 | 336996.8754 | 28 | 85
420805 | 2022-08-11 13:33 | 9.8212 | Oxy_07 (PSt7-10) | 2022-07-29 11:26 | default | 79.4156 | %a.s. | 27.7084 | °C | 1020 | hPa | Humid | 36.4 | 0 |  | 0 | 23.091 | 77100.0437 | 336989.7946 | 28 | 85
420813 | 2022-08-11 13:33 | 9.8382 | Oxy_07 (PSt7-10) | 2022-07-29 11:26 | default | 79.5609 | %a.s. | 27.6997 | °C | 1019 | hPa | Humid | 36.4 | 0 |  | 0 | 23.082 | 77104.3169 | 336987.1183 | 28 | 85
420816 | 2022-08-11 13:33 | 9.8551 | Oxy_07 (PSt7-10) | 2022-07-29 11:26 | default | 79.5371 | %a.s. | 27.6956 | °C | 1019 | hPa | Humid | 36.4 | 0 |  | 0 | 23.086 | 77104.7859 | 336991.8601 | 28 | 85
420822 | 2022-08-11 13:33 | 9.872 | Oxy_07 (PSt7-10) | 2022-07-29 11:26 | default | 79.4296 | %a.s. | 27.7165 | °C | 1020 | hPa | Humid | 36.4 | 0 |  | 0 | 23.088 | 77101.2602 | 336989.44 | 28 | 85
420826 | 2022-08-11 13:33 | 9.8881 | Oxy_07 (PSt7-10) | 2022-07-29 11:26 | default | 79.5838 | %a.s. | 27.6963 | °C | 1019 | hPa | Humid | 36.4 | 0 |  | 0 | 23.079 | 77101.292 | 336987.9619 | 28 | 85
420833 | 2022-08-11 13:33 | 9.905 | Oxy_07 (PSt7-10) | 2022-07-29 11:26 | default | 79.4751 | %a.s. | 27.7099 | °C | 1020 | hPa | Humid | 36.4 | 0 |  | 0 | 23.082 | 77097.2105 | 336983.3905 | 28 | 85
420839 | 2022-08-11 13:33 | 9.922 | Oxy_07 (PSt7-10) | 2022-07-29 11:26 | default | 79.4705 | %a.s. | 27.7158 | °C | 1020 | hPa | Humid | 36.4 | 0 |  | 0 | 23.082 | 77093.8632 | 336995.1441 | 28 | 85
420842 | 2022-08-11 13:33 | 9.938 | Oxy_07 (PSt7-10) | 2022-07-29 11:26 | default | 79.4897 | %a.s. | 27.7171 | °C | 1020 | hPa | Humid | 36.4 | 0 |  | 0 | 23.079 | 77091.4409 | 336981.9277 | 28 | 85
420846 | 2022-08-11 13:33 | 9.9549 | Oxy_07 (PSt7-10) | 2022-07-29 11:26 | default | 79.4808 | %a.s. | 27.7199 | °C | 1020 | hPa | Humid | 36.4 | 0 |  | 0 | 23.08 | 77097.4609 | 336991.9017 | 28 | 85
420854 | 2022-08-11 13:33 | 9.9718 | Oxy_07 (PSt7-10) | 2022-07-29 11:26 | default | 79.5295 | %a.s. | 27.7142 | °C | 1019 | hPa | Humid | 36.4 | 0 |  | 0 | 23.085 | 77102.1098 | 336985.1262 | 28 | 85
420859 | 2022-08-11 13:33 | 9.9887 | Oxy_07 (PSt7-10) | 2022-07-29 11:26 | default | 79.435 | %a.s. | 27.7094 | °C | 1020 | hPa | Humid | 36.4 | 0 |  | 0 | 23.088 | 77095.6251 | 336987.4121 | 28 | 85
420863 | 2022-08-11 13:33 | 10.0048 | Oxy_07 (PSt7-10) | 2022-07-29 11:26 | default | 79.4628 | %a.s. | 27.7171 | °C | 1020 | hPa | Humid | 36.4 | 0 |  | 0 | 23.083 | 77098.6906 | 336986.6514 | 28 | 85
420867 | 2022-08-11 13:33 | 10.0217 | Oxy_07 (PSt7-10) | 2022-07-29 11:26 | default | 79.4694 | %a.s. | 27.7085 | °C | 1020 | hPa | Humid | 36.4 | 0 |  | 0 | 23.083 | 77102.0876 | 336979.1914 | 28 | 85
420873 | 2022-08-11 13:33 | 10.0387 | Oxy_07 (PSt7-10) | 2022-07-29 11:26 | default | 79.5242 | %a.s. | 27.7123 | °C | 1019 | hPa | Humid | 36.4 | 0 |  | 0 | 23.086 | 77102.2077 | 336989.6443 | 28 | 85
420878 | 2022-08-11 13:33 | 10.0547 | Oxy_07 (PSt7-10) | 2022-07-29 11:26 | default | 79.535 | %a.s. | 27.7158 | °C | 1019 | hPa | Humid | 36.4 | 0 |  | 0 | 23.084 | 77104.1394 | 336991.103 | 28 | 85
420881 | 2022-08-11 13:33 | 10.0717 | Oxy_07 (PSt7-10) | 2022-07-29 11:26 | default | 79.511 | %a.s. | 27.7121 | °C | 1019 | hPa | Humid | 36.4 | 0 |  | 0 | 23.088 | 77107.8877 | 336983.1381 | 28 | 85
420888 | 2022-08-11 13:33 | 10.0885 | Oxy_07 (PSt7-10) | 2022-07-29 11:26 | default | 79.4401 | %a.s. | 27.7203 | °C | 1020 | hPa | Humid | 36.4 | 0 |  | 0 | 23.086 | 77111.5579 | 336983.272 | 28 | 85
420893 | 2022-08-11 13:33 | 10.1046 | Oxy_07 (PSt7-10) | 2022-07-29 11:26 | default | 79.5296 | %a.s. | 27.7054 | °C | 1019 | hPa | Humid | 36.4 | 0 |  | 0 | 23.086 | 77106.0297 | 336980.4019 | 28 | 85
420898 | 2022-08-11 13:33 | 10.1216 | Oxy_07 (PSt7-10) | 2022-07-29 11:26 | default | 79.4615 | %a.s. | 27.7013 | °C | 1020 | hPa | Humid | 36.4 | 0 |  | 0 | 23.085 | 77106.3167 | 336965.0382 | 28 | 85
420903 | 2022-08-11 13:33 | 10.1385 | Oxy_07 (PSt7-10) | 2022-07-29 11:26 | default | 79.4333 | %a.s. | 27.7029 | °C | 1020 | hPa | Humid | 36.4 | 0 |  | 0 | 23.089 | 77105.5343 | 336977.1745 | 28 | 85
420905 | 2022-08-11 13:33 | 10.1546 | Oxy_07 (PSt7-10) | 2022-07-29 11:26 | default | 79.513 | %a.s. | 27.7181 | °C | 1019 | hPa | Humid | 36.4 | 0 |  | 0 | 23.087 | 77111.6827 | 336984.7289 | 28 | 85
420913 | 2022-08-11 13:33 | 10.1715 | Oxy_07 (PSt7-10) | 2022-07-29 11:26 | default | 79.5141 | %a.s. | 27.6993 | °C | 1019 | hPa | Humid | 36.4 | 0 |  | 0 | 23.089 | 77107.9209 | 336977.1189 | 28 | 85
420918 | 2022-08-11 13:33 | 10.1884 | Oxy_07 (PSt7-10) | 2022-07-29 11:26 | default | 79.5034 | %a.s. | 27.7132 | °C | 1019 | hPa | Humid | 36.4 | 0 |  | 0 | 23.089 | 77110.156 | 336964.9319 | 28 | 85
420924 | 2022-08-11 13:33 | 10.2053 | Oxy_07 (PSt7-10) | 2022-07-29 11:26 | default | 79.4185 | %a.s. | 27.7134 | °C | 1020 | hPa | Humid | 36.4 | 0 |  | 0 | 23.09 | 77107.9206 | 336974.5884 | 28 | 85
420927 | 2022-08-11 13:33 | 10.2214 | Oxy_07 (PSt7-10) | 2022-07-29 11:26 | default | 79.5212 | %a.s. | 27.6988 | °C | 1019 | hPa | Humid | 36.4 | 0 |  | 0 | 23.088 | 77103.2228 | 336959.0891 | 28 | 85
420932 | 2022-08-11 13:33 | 10.2383 | Oxy_07 (PSt7-10) | 2022-07-29 11:26 | default | 79.4506 | %a.s. | 27.698 | °C | 1020 | hPa | Humid | 36.4 | 0 |  | 0 | 23.087 | 77101.0156 | 336965.9003 | 28 | 85
420938 | 2022-08-11 13:34 | 10.2553 | Oxy_07 (PSt7-10) | 2022-07-29 11:26 | default | 79.4225 | %a.s. | 27.717 | °C | 1020 | hPa | Humid | 36.4 | 0 |  | 0 | 23.089 | 77104.287 | 336967.0921 | 28 | 85
420942 | 2022-08-11 13:34 | 10.2714 | Oxy_07 (PSt7-10) | 2022-07-29 11:26 | default | 79.4865 | %a.s. | 27.7176 | °C | 1019 | hPa | Humid | 36.4 | 0 |  | 0 | 23.091 | 77104.4815 | 336958.0289 | 28 | 85
420947 | 2022-08-11 13:34 | 10.2883 | Oxy_07 (PSt7-10) | 2022-07-29 11:26 | default | 79.5027 | %a.s. | 27.714 | °C | 1019 | hPa | Humid | 36.4 | 0 |  | 0 | 23.089 | 77106.6167 | 336967.5255 | 28 | 85
420953 | 2022-08-11 13:34 | 10.3052 | Oxy_07 (PSt7-10) | 2022-07-29 11:26 | default | 79.5366 | %a.s. | 27.705 | °C | 1019 | hPa | Humid | 36.4 | 0 |  | 0 | 23.085 | 77101.9119 | 336960.8473 | 28 | 85
420955 | 2022-08-11 13:34 | 10.3213 | Oxy_07 (PSt7-10) | 2022-07-29 11:26 | default | 79.4202 | %a.s. | 27.7112 | °C | 1020 | hPa | Humid | 36.4 | 0 |  | 0 | 23.09 | 77099.5301 | 336961.046 | 28 | 85
420963 | 2022-08-11 13:34 | 10.3383 | Oxy_07 (PSt7-10) | 2022-07-29 11:26 | default | 79.4803 | %a.s. | 27.7169 | °C | 1019 | hPa | Humid | 36.4 | 0 |  | 0 | 23.092 | 77102.8324 | 336967.3427 | 28 | 85
420969 | 2022-08-11 13:34 | 10.3552 | Oxy_07 (PSt7-10) | 2022-07-29 11:26 | default | 79.4287 | %a.s. | 27.7089 | °C | 1020 | hPa | Humid | 36.4 | 0 |  | 0 | 23.089 | 77100.9266 | 336963.9235 | 28 | 85
420970 | 2022-08-11 13:34 | 10.3713 | Oxy_07 (PSt7-10) | 2022-07-29 11:26 | default | 79.4878 | %a.s. | 27.7072 | °C | 1019 | hPa | Humid | 36.4 | 0 |  | 0 | 23.092 | 77101.4155 | 336970.2813 | 28 | 85
420978 | 2022-08-11 13:34 | 10.3882 | Oxy_07 (PSt7-10) | 2022-07-29 11:26 | default | 79.5 | %a.s. | 27.7176 | °C | 1019 | hPa | Humid | 36.4 | 0 |  | 0 | 23.089 | 77109.3055 | 336957.2593 | 28 | 85
420982 | 2022-08-11 13:34 | 10.4051 | Oxy_07 (PSt7-10) | 2022-07-29 11:26 | default | 79.4356 | %a.s. | 27.7001 | °C | 1020 | hPa | Humid | 36.4 | 0 |  | 0 | 23.089 | 77098.9282 | 336966.0842 | 28 | 85
420988 | 2022-08-11 13:34 | 10.422 | Oxy_07 (PSt7-10) | 2022-07-29 11:26 | default | 79.5016 | %a.s. | 27.7068 | °C | 1019 | hPa | Humid | 36.4 | 0 |  | 0 | 23.09 | 77098.4006 | 336949.8855 | 28 | 85
420992 | 2022-08-11 13:34 | 10.4381 | Oxy_07 (PSt7-10) | 2022-07-29 11:26 | default | 79.4329 | %a.s. | 27.7209 | °C | 1020 | hPa | Humid | 36.4 | 0 |  | 0 | 23.087 | 77096.2596 | 336949.3729 | 28 | 85
420998 | 2022-08-11 13:34 | 10.455 | Oxy_07 (PSt7-10) | 2022-07-29 11:26 | default | 79.4853 | %a.s. | 27.7105 | °C | 1019 | hPa | Humid | 36.4 | 0 |  | 0 | 23.092 | 77098.0684 | 336950.3886 | 28 | 85
421003 | 2022-08-11 13:34 | 10.4719 | Oxy_07 (PSt7-10) | 2022-07-29 11:26 | default | 79.5269 | %a.s. | 27.7088 | °C | 1019 | hPa | Humid | 36.4 | 0 |  | 0 | 23.086 | 77099.1899 | 336949.191 | 28 | 85
421005 | 2022-08-11 13:34 | 10.488 | Oxy_07 (PSt7-10) | 2022-07-29 11:26 | default | 79.5026 | %a.s. | 27.6967 | °C | 1019 | hPa | Humid | 36.4 | 0 |  | 0 | 23.091 | 77102.8577 | 336948.0742 | 28 | 85
421013 | 2022-08-11 13:34 | 10.5049 | Oxy_07 (PSt7-10) | 2022-07-29 11:26 | default | 79.4566 | %a.s. | 27.6954 | °C | 1019 | hPa | Humid | 36.4 | 0 |  | 0 | 23.098 | 77107.5157 | 336956.7791 | 28 | 85
421018 | 2022-08-11 13:34 | 10.5219 | Oxy_07 (PSt7-10) | 2022-07-29 11:26 | default | 79.3698 | %a.s. | 27.7069 | °C | 1020 | hPa | Humid | 36.4 | 0 |  | 0 | 23.098 | 77111.7173 | 336964.1705 | 28 | 85
421020 | 2022-08-11 13:34 | 10.538 | Oxy_07 (PSt7-10) | 2022-07-29 11:26 | default | 79.4608 | %a.s. | 27.6986 | °C | 1019 | hPa | Humid | 36.4 | 0 |  | 0 | 23.097 | 77112.65 | 336939.9861 | 28 | 85
421027 | 2022-08-11 13:34 | 10.5549 | Oxy_07 (PSt7-10) | 2022-07-29 11:26 | default | 79.503 | %a.s. | 27.705 | °C | 1019 | hPa | Humid | 36.4 | 0 |  | 0 | 23.09 | 77118.1485 | 336950.4557 | 28 | 85
421033 | 2022-08-11 13:34 | 10.5719 | Oxy_07 (PSt7-10) | 2022-07-29 11:26 | default | 79.439 | %a.s. | 27.7181 | °C | 1019 | hPa | Humid | 36.4 | 0 |  | 0 | 23.098 | 77117.0037 | 336941.7547 | 28 | 85
421035 | 2022-08-11 13:34 | 10.5879 | Oxy_07 (PSt7-10) | 2022-07-29 11:26 | default | 79.4403 | %a.s. | 27.7252 | °C | 1019 | hPa | Humid | 36.4 | 0 |  | 0 | 23.097 | 77125.5034 | 336937.3924 | 28 | 85
421042 | 2022-08-11 13:34 | 10.6048 | Oxy_07 (PSt7-10) | 2022-07-29 11:26 | default | 79.4583 | %a.s. | 27.7105 | °C | 1019 | hPa | Humid | 36.4 | 0 |  | 0 | 23.096 | 77124.1681 | 336938.2768 | 28 | 85
421047 | 2022-08-11 13:34 | 10.6217 | Oxy_07 (PSt7-10) | 2022-07-29 11:26 | default | 79.4453 | %a.s. | 27.7187 | °C | 1019 | hPa | Humid | 36.4 | 0 |  | 0 | 23.097 | 77129.7394 | 336948.4302 | 28 | 85
421052 | 2022-08-11 13:34 | 10.6386 | Oxy_07 (PSt7-10) | 2022-07-29 11:26 | default | 79.46 | %a.s. | 27.717 | °C | 1019 | hPa | Humid | 36.4 | 0 |  | 0 | 23.095 | 77122.7582 | 336946.0502 | 28 | 85
421055 | 2022-08-11 13:34 | 10.6547 | Oxy_07 (PSt7-10) | 2022-07-29 11:26 | default | 79.4484 | %a.s. | 27.7234 | °C | 1019 | hPa | Humid | 36.4 | 0 |  | 0 | 23.096 | 77112.1995 | 336940.3565 | 28 | 85
421062 | 2022-08-11 13:34 | 10.6716 | Oxy_07 (PSt7-10) | 2022-07-29 11:26 | default | 79.4024 | %a.s. | 27.7169 | °C | 1020 | hPa | Humid | 36.4 | 0 |  | 0 | 23.092 | 77112.0763 | 336932.6701 | 28 | 85
421067 | 2022-08-11 13:34 | 10.6885 | Oxy_07 (PSt7-10) | 2022-07-29 11:26 | default | 79.4925 | %a.s. | 27.7186 | °C | 1019 | hPa | Humid | 36.4 | 0 |  | 0 | 23.09 | 77111.3251 | 336933.9143 | 28 | 85
421071 | 2022-08-11 13:34 | 10.7046 | Oxy_07 (PSt7-10) | 2022-07-29 11:26 | default | 79.4886 | %a.s. | 27.7061 | °C | 1019 | hPa | Humid | 36.4 | 0 |  | 0 | 23.092 | 77107.2513 | 336939.9955 | 28 | 85
421077 | 2022-08-11 13:34 | 10.7215 | Oxy_07 (PSt7-10) | 2022-07-29 11:26 | default | 79.4515 | %a.s. | 27.7019 | °C | 1019 | hPa | Humid | 36.4 | 0 |  | 0 | 23.098 | 77118.898 | 336935.0417 | 28 | 85
421082 | 2022-08-11 13:34 | 10.7384 | Oxy_07 (PSt7-10) | 2022-07-29 11:26 | default | 79.4815 | %a.s. | 27.7066 | °C | 1019 | hPa | Humid | 36.4 | 0 |  | 0 | 23.093 | 77120.4765 | 336945.7411 | 28 | 85
421088 | 2022-08-11 13:34 | 10.7554 | Oxy_07 (PSt7-10) | 2022-07-29 11:26 | default | 79.4296 | %a.s. | 27.7042 | °C | 1019 | hPa | Humid | 36.4 | 0 |  | 0 | 23.101 | 77121.0561 | 336935.8843 | 28 | 85
421092 | 2022-08-11 13:34 | 10.7714 | Oxy_07 (PSt7-10) | 2022-07-29 11:26 | default | 79.4725 | %a.s. | 27.7008 | °C | 1019 | hPa | Humid | 36.4 | 0 |  | 0 | 23.095 | 77120.6861 | 336925.6078 | 28 | 85
421097 | 2022-08-11 13:34 | 10.7883 | Oxy_07 (PSt7-10) | 2022-07-29 11:26 | default | 79.4783 | %a.s. | 27.702 | °C | 1019 | hPa | Humid | 36.4 | 0 |  | 0 | 23.094 | 77109.5621 | 336931.0126 | 28 | 85
421103 | 2022-08-11 13:34 | 10.8052 | Oxy_07 (PSt7-10) | 2022-07-29 11:26 | default | 79.4295 | %a.s. | 27.7044 | °C | 1019 | hPa | Humid | 36.4 | 0 |  | 0 | 23.101 | 77117.6451 | 336927.6429 | 28 | 85
421105 | 2022-08-11 13:34 | 10.8212 | Oxy_07 (PSt7-10) | 2022-07-29 11:26 | default | 79.4707 | %a.s. | 27.7032 | °C | 1019 | hPa | Humid | 36.4 | 0 |  | 0 | 23.095 | 77116.516 | 336933.0507 | 28 | 85
421112 | 2022-08-11 13:34 | 10.8381 | Oxy_07 (PSt7-10) | 2022-07-29 11:26 | default | 79.4852 | %a.s. | 27.7019 | °C | 1019 | hPa | Humid | 36.4 | 0 |  | 0 | 23.093 | 77114.6605 | 336938.8821 | 28 | 85
421117 | 2022-08-11 13:34 | 10.8551 | Oxy_07 (PSt7-10) | 2022-07-29 11:26 | default | 79.438 | %a.s. | 27.6933 | °C | 1019 | hPa | Humid | 36.4 | 0 |  | 0 | 23.101 | 77123.6963 | 336928.3006 | 28 | 85
421122 | 2022-08-11 13:34 | 10.872 | Oxy_07 (PSt7-10) | 2022-07-29 11:26 | default | 79.4427 | %a.s. | 27.6959 | °C | 1019 | hPa | Humid | 36.4 | 0 |  | 0 | 23.1 | 77122.7259 | 336935.7931 | 28 | 85
421126 | 2022-08-11 13:34 | 10.8881 | Oxy_07 (PSt7-10) | 2022-07-29 11:26 | default | 79.3081 | %a.s. | 27.7346 | °C | 1020 | hPa | Humid | 36.4 | 0 |  | 0 | 23.104 | 77122.9757 | 336923.1511 | 28 | 85
421133 | 2022-08-11 13:34 | 10.905 | Oxy_07 (PSt7-10) | 2022-07-29 11:26 | default | 79.4031 | %a.s. | 27.7211 | °C | 1019 | hPa | Humid | 36.4 | 0 |  | 0 | 23.103 | 77121.0822 | 336918.0339 | 28 | 85
421138 | 2022-08-11 13:34 | 10.922 | Oxy_07 (PSt7-10) | 2022-07-29 11:26 | default | 79.4253 | %a.s. | 27.701 | °C | 1019 | hPa | Humid | 36.4 | 0 |  | 0 | 23.102 | 77130.0998 | 336918.1716 | 28 | 85
421141 | 2022-08-11 13:34 | 10.938 | Oxy_07 (PSt7-10) | 2022-07-29 11:26 | default | 79.4523 | %a.s. | 27.7183 | °C | 1019 | hPa | Humid | 36.4 | 0 |  | 0 | 23.096 | 77120.263 | 336907.445 | 28 | 85
421148 | 2022-08-11 13:34 | 10.9549 | Oxy_07 (PSt7-10) | 2022-07-29 11:26 | default | 79.4743 | %a.s. | 27.7072 | °C | 1019 | hPa | Humid | 36.4 | 0 |  | 0 | 23.094 | 77120.0017 | 336935.6477 | 28 | 85
421153 | 2022-08-11 13:34 | 10.9719 | Oxy_07 (PSt7-10) | 2022-07-29 11:26 | default | 79.4261 | %a.s. | 27.7087 | °C | 1019 | hPa | Humid | 36.4 | 0 |  | 0 | 23.101 | 77126.285 | 336922.3936 | 28 | 85
421157 | 2022-08-11 13:34 | 10.988 | Oxy_07 (PSt7-10) | 2022-07-29 11:26 | default | 79.3813 | %a.s. | 27.7058 | °C | 1019 | hPa | Humid | 36.4 | 0 |  | 0 | 23.108 | 77118.7858 | 336901.7034 | 28 | 85
421163 | 2022-08-11 13:34 | 11.0049 | Oxy_07 (PSt7-10) | 2022-07-29 11:26 | default | 79.4262 | %a.s. | 27.7086 | °C | 1019 | hPa | Humid | 36.4 | 0 |  | 0 | 23.101 | 77115.6481 | 336917.9207 | 28 | 85
421167 | 2022-08-11 13:34 | 11.0218 | Oxy_07 (PSt7-10) | 2022-07-29 11:26 | default | 79.4567 | %a.s. | 27.6952 | °C | 1019 | hPa | Humid | 36.4 | 0 |  | 0 | 23.098 | 77117.8892 | 336918.1753 | 28 | 85
421174 | 2022-08-11 13:34 | 11.0387 | Oxy_07 (PSt7-10) | 2022-07-29 11:26 | default | 79.4423 | %a.s. | 27.7052 | °C | 1019 | hPa | Humid | 36.4 | 0 |  | 0 | 23.099 | 77112.8525 | 336908.4346 | 28 | 85
421176 | 2022-08-11 13:34 | 11.0548 | Oxy_07 (PSt7-10) | 2022-07-29 11:26 | default | 79.4286 | %a.s. | 27.7055 | °C | 1019 | hPa | Humid | 36.4 | 0 |  | 0 | 23.101 | 77118.863 | 336908.2195 | 28 | 85
421182 | 2022-08-11 13:34 | 11.0717 | Oxy_07 (PSt7-10) | 2022-07-29 11:26 | default | 79.418 | %a.s. | 27.7106 | °C | 1019 | hPa | Humid | 36.4 | 0 |  | 0 | 23.102 | 77112.8344 | 336910.4654 | 28 | 85
421188 | 2022-08-11 13:34 | 11.0887 | Oxy_07 (PSt7-10) | 2022-07-29 11:26 | default | 79.3959 | %a.s. | 27.6991 | °C | 1020 | hPa | Humid | 36.4 | 0 |  | 0 | 23.095 | 77118.1958 | 336912.9414 | 28 | 85
421191 | 2022-08-11 13:34 | 11.1047 | Oxy_07 (PSt7-10) | 2022-07-29 11:26 | default | 79.3566 | %a.s. | 27.7066 | °C | 1020 | hPa | Humid | 36.4 | 0 |  | 0 | 23.1 | 77121.8 | 336902.4175 | 28 | 85
421197 | 2022-08-11 13:34 | 11.1217 | Oxy_07 (PSt7-10) | 2022-07-29 11:26 | default | 79.4742 | %a.s. | 27.6986 | °C | 1019 | hPa | Humid | 36.4 | 0 |  | 0 | 23.095 | 77119.8015 | 336903.5927 | 28 | 85
421204 | 2022-08-11 13:34 | 11.1386 | Oxy_07 (PSt7-10) | 2022-07-29 11:26 | default | 79.4285 | %a.s. | 27.7056 | °C | 1019 | hPa | Humid | 36.4 | 0 |  | 0 | 23.101 | 77117.15 | 336905.1582 | 28 | 85
421205 | 2022-08-11 13:34 | 11.1547 | Oxy_07 (PSt7-10) | 2022-07-29 11:26 | default | 79.3556 | %a.s. | 27.7078 | °C | 1020 | hPa | Humid | 36.4 | 0 |  | 0 | 23.1 | 77112.9383 | 336888.02 | 28 | 85
421213 | 2022-08-11 13:34 | 11.1716 | Oxy_07 (PSt7-10) | 2022-07-29 11:26 | default | 79.4553 | %a.s. | 27.7057 | °C | 1019 | hPa | Humid | 36.4 | 0 |  | 0 | 23.097 | 77116.7048 | 336905.306 | 28 | 85
421219 | 2022-08-11 13:34 | 11.1886 | Oxy_07 (PSt7-10) | 2022-07-29 11:26 | default | 79.4557 | %a.s. | 27.6878 | °C | 1019 | hPa | Humid | 36.4 | 0 |  | 0 | 23.099 | 77118.1887 | 336902.7849 | 28 | 85
421221 | 2022-08-11 13:34 | 11.2046 | Oxy_07 (PSt7-10) | 2022-07-29 11:26 | default | 79.4054 | %a.s. | 27.7094 | °C | 1019 | hPa | Humid | 36.4 | 0 |  | 0 | 23.104 | 77119.543 | 336895.0552 | 28 | 85
421229 | 2022-08-11 13:34 | 11.2216 | Oxy_07 (PSt7-10) | 2022-07-29 11:26 | default | 79.4193 | %a.s. | 27.7175 | °C | 1019 | hPa | Humid | 36.4 | 0 |  | 0 | 23.101 | 77113.4392 | 336897.6568 | 28 | 85
421234 | 2022-08-11 13:34 | 11.2385 | Oxy_07 (PSt7-10) | 2022-07-29 11:26 | default | 79.4497 | %a.s. | 27.713 | °C | 1019 | hPa | Humid | 36.4 | 0 |  | 0 | 23.097 | 77121.8657 | 336905.2685 | 28 | 85
421235 | 2022-08-11 13:35 | 11.2546 | Oxy_07 (PSt7-10) | 2022-07-29 11:26 | default | 79.4526 | %a.s. | 27.7005 | °C | 1019 | hPa | Humid | 36.4 | 0 |  | 0 | 23.098 | 77121.461 | 336889.8381 | 28 | 85
421243 | 2022-08-11 13:35 | 11.2715 | Oxy_07 (PSt7-10) | 2022-07-29 11:26 | default | 79.406 | %a.s. | 27.7173 | °C | 1019 | hPa | Humid | 36.4 | 0 |  | 0 | 23.103 | 77113.2449 | 336899.7291 | 28 | 85
421247 | 2022-08-11 13:35 | 11.2884 | Oxy_07 (PSt7-10) | 2022-07-29 11:26 | default | 79.3343 | %a.s. | 27.718 | °C | 1020 | hPa | Humid | 36.4 | 0 |  | 0 | 23.102 | 77116.0562 | 336899.4235 | 28 | 85
421254 | 2022-08-11 13:35 | 11.3053 | Oxy_07 (PSt7-10) | 2022-07-29 11:26 | default | 79.3581 | %a.s. | 27.7047 | °C | 1020 | hPa | Humid | 36.4 | 0 |  | 0 | 23.1 | 77127.1164 | 336900.4258 | 28 | 85
421256 | 2022-08-11 13:35 | 11.3214 | Oxy_07 (PSt7-10) | 2022-07-29 11:26 | default | 79.3498 | %a.s. | 27.6893 | °C | 1020 | hPa | Humid | 36.4 | 0 |  | 0 | 23.103 | 77117.6051 | 336895.4001 | 28 | 85
421263 | 2022-08-11 13:35 | 11.3384 | Oxy_07 (PSt7-10) | 2022-07-29 11:26 | default | 79.4563 | %a.s. | 27.687 | °C | 1019 | hPa | Humid | 36.4 | 0 |  | 0 | 23.099 | 77120.6608 | 336885.3632 | 28 | 85
421269 | 2022-08-11 13:35 | 11.3553 | Oxy_07 (PSt7-10) | 2022-07-29 11:26 | default | 79.4192 | %a.s. | 27.7002 | °C | 1019 | hPa | Humid | 36.4 | 0 |  | 0 | 23.103 | 77119.5617 | 336900.5465 | 28 | 85
421271 | 2022-08-11 13:35 | 11.3713 | Oxy_07 (PSt7-10) | 2022-07-29 11:26 | default | 79.4194 | %a.s. | 27.7087 | °C | 1019 | hPa | Humid | 36.4 | 0 |  | 0 | 23.102 | 77125.024 | 336887.1134 | 28 | 85
421278 | 2022-08-11 13:35 | 11.3883 | Oxy_07 (PSt7-10) | 2022-07-29 11:26 | default | 79.316 | %a.s. | 27.6983 | °C | 1020 | hPa | Humid | 36.4 | 0 |  | 0 | 23.107 | 77119.1998 | 336883.5427 | 28 | 85
421284 | 2022-08-11 13:35 | 11.4053 | Oxy_07 (PSt7-10) | 2022-07-29 11:26 | default | 79.4269 | %a.s. | 27.699 | °C | 1019 | hPa | Humid | 36.4 | 0 |  | 0 | 23.102 | 77118.845 | 336893.4798 | 28 | 85
421285 | 2022-08-11 13:35 | 11.4214 | Oxy_07 (PSt7-10) | 2022-07-29 11:26 | default | 79.3218 | %a.s. | 27.6994 | °C | 1020 | hPa | Humid | 36.4 | 0 |  | 0 | 23.106 | 77124.8675 | 336887.5495 | 28 | 85
421292 | 2022-08-11 13:35 | 11.4383 | Oxy_07 (PSt7-10) | 2022-07-29 11:26 | default | 79.4068 | %a.s. | 27.7076 | °C | 1019 | hPa | Humid | 36.4 | 0 |  | 0 | 23.104 | 77130.5054 | 336895.0544 | 28 | 85
421299 | 2022-08-11 13:35 | 11.4552 | Oxy_07 (PSt7-10) | 2022-07-29 11:26 | default | 79.3633 | %a.s. | 27.6943 | °C | 1019 | hPa | Humid | 36.4 | 0 |  | 0 | 23.112 | 77132.3244 | 336883.4656 | 28 | 85
421300 | 2022-08-11 13:35 | 11.4713 | Oxy_07 (PSt7-10) | 2022-07-29 11:26 | default | 79.3339 | %a.s. | 27.7063 | °C | 1019 | hPa | Humid | 36.4 | 0 |  | 0 | 23.115 | 77140.5316 | 336881.3994 | 28 | 85
421306 | 2022-08-11 13:35 | 11.4882 | Oxy_07 (PSt7-10) | 2022-07-29 11:26 | default | 79.393 | %a.s. | 27.6993 | °C | 1019 | hPa | Humid | 36.4 | 0 |  | 0 | 23.107 | 77130.0611 | 336879.8495 | 28 | 85
421312 | 2022-08-11 13:35 | 11.5051 | Oxy_07 (PSt7-10) | 2022-07-29 11:26 | default | 79.374 | %a.s. | 27.7066 | °C | 1019 | hPa | Humid | 36.4 | 0 |  | 0 | 23.109 | 77129.8984 | 336870.3789 | 28 | 85
421319 | 2022-08-11 13:35 | 11.5221 | Oxy_07 (PSt7-10) | 2022-07-29 11:26 | default | 79.3674 | %a.s. | 27.7064 | °C | 1019 | hPa | Humid | 36.4 | 0 |  | 0 | 23.11 | 77132.1525 | 336872.1424 | 28 | 85
421320 | 2022-08-11 13:35 | 11.5381 | Oxy_07 (PSt7-10) | 2022-07-29 11:26 | default | 79.4043 | %a.s. | 27.7109 | °C | 1019 | hPa | Humid | 36.4 | 0 |  | 0 | 23.104 | 77128.9173 | 336872.5003 | 28 | 85
421327 | 2022-08-11 13:35 | 11.5551 | Oxy_07 (PSt7-10) | 2022-07-29 11:26 | default | 79.3538 | %a.s. | 27.7153 | °C | 1019 | hPa | Humid | 36.4 | 0 |  | 0 | 23.111 | 77129.609 | 336875.9916 | 28 | 85
421333 | 2022-08-11 13:35 | 11.572 | Oxy_07 (PSt7-10) | 2022-07-29 11:26 | default | 79.3834 | %a.s. | 27.7118 | °C | 1019 | hPa | Humid | 36.4 | 0 |  | 0 | 23.107 | 77134.5333 | 336878.5024 | 28 | 85
421335 | 2022-08-11 13:35 | 11.588 | Oxy_07 (PSt7-10) | 2022-07-29 11:26 | default | 79.3774 | %a.s. | 27.7196 | °C | 1019 | hPa | Humid | 36.4 | 0 |  | 0 | 23.107 | 77130.1722 | 336871.017 | 28 | 85
421343 | 2022-08-11 13:35 | 11.605 | Oxy_07 (PSt7-10) | 2022-07-29 11:26 | default | 79.2867 | %a.s. | 27.7102 | °C | 1020 | hPa | Humid | 36.4 | 0 |  | 0 | 23.11 | 77126.648 | 336876.1256 | 28 | 85
421349 | 2022-08-11 13:35 | 11.6219 | Oxy_07 (PSt7-10) | 2022-07-29 11:26 | default | 79.3884 | %a.s. | 27.7053 | °C | 1019 | hPa | Humid | 36.4 | 0 |  | 0 | 23.107 | 77131.8823 | 336876.7377 | 28 | 85
421351 | 2022-08-11 13:35 | 11.6379 | Oxy_07 (PSt7-10) | 2022-07-29 11:26 | default | 79.3355 | %a.s. | 27.7217 | °C | 1019 | hPa | Humid | 36.4 | 0 |  | 0 | 23.113 | 77134.6484 | 336857.5353 | 28 | 85
421357 | 2022-08-11 13:35 | 11.655 | Oxy_07 (PSt7-10) | 2022-07-29 11:26 | default | 79.3864 | %a.s. | 27.6991 | °C | 1019 | hPa | Humid | 36.4 | 0 |  | 0 | 23.108 | 77138.6563 | 336857.0325 | 28 | 85
421364 | 2022-08-11 13:35 | 11.672 | Oxy_07 (PSt7-10) | 2022-07-29 11:26 | default | 79.3198 | %a.s. | 27.6985 | °C | 1019 | hPa | Humid | 36.4 | 0 |  | 0 | 23.118 | 77137.4583 | 336878.9159 | 28 | 85
421365 | 2022-08-11 13:35 | 11.6881 | Oxy_07 (PSt7-10) | 2022-07-29 11:26 | default | 79.3598 | %a.s. | 27.6988 | °C | 1019 | hPa | Humid | 36.4 | 0 |  | 0 | 23.112 | 77134.081 | 336860.7721 | 28 | 85
421373 | 2022-08-11 13:35 | 11.705 | Oxy_07 (PSt7-10) | 2022-07-29 11:26 | default | 79.3395 | %a.s. | 27.7078 | °C | 1019 | hPa | Humid | 36.4 | 0 |  | 0 | 23.114 | 77139.9374 | 336868.5162 | 28 | 85
421379 | 2022-08-11 13:35 | 11.7219 | Oxy_07 (PSt7-10) | 2022-07-29 11:26 | default | 79.3653 | %a.s. | 27.7004 | °C | 1019 | hPa | Humid | 36.4 | 0 |  | 0 | 23.111 | 77140.1121 | 336854.7501 | 28 | 85
421381 | 2022-08-11 13:35 | 11.738 | Oxy_07 (PSt7-10) | 2022-07-29 11:26 | default | 79.3355 | %a.s. | 27.7129 | °C | 1019 | hPa | Humid | 36.4 | 0 |  | 0 | 23.114 | 77132.7368 | 336865.6006 | 28 | 85
421386 | 2022-08-11 13:35 | 11.7549 | Oxy_07 (PSt7-10) | 2022-07-29 11:26 | default | 79.3539 | %a.s. | 27.6978 | °C | 1019 | hPa | Humid | 36.4 | 0 |  | 0 | 23.113 | 77137.4891 | 336860.7365 | 28 | 85
421393 | 2022-08-11 13:35 | 11.7719 | Oxy_07 (PSt7-10) | 2022-07-29 11:26 | default | 79.4028 | %a.s. | 27.7041 | °C | 1019 | hPa | Humid | 36.4 | 0 |  | 0 | 23.105 | 77131.9451 | 336859.0868 | 28 | 85
421395 | 2022-08-11 13:35 | 11.7879 | Oxy_07 (PSt7-10) | 2022-07-29 11:26 | default | 79.389 | %a.s. | 27.6958 | °C | 1019 | hPa | Humid | 36.4 | 0 |  | 0 | 23.108 | 77130.1436 | 336845.8364 | 28 | 85
421400 | 2022-08-11 13:35 | 11.8048 | Oxy_07 (PSt7-10) | 2022-07-29 11:26 | default | 79.3853 | %a.s. | 27.6919 | °C | 1019 | hPa | Humid | 36.4 | 0 |  | 0 | 23.109 | 77129.2904 | 336860.7475 | 28 | 85
421408 | 2022-08-11 13:35 | 11.8217 | Oxy_07 (PSt7-10) | 2022-07-29 11:26 | default | 79.3604 | %a.s. | 27.7068 | °C | 1019 | hPa | Humid | 36.4 | 0 |  | 0 | 23.111 | 77135.908 | 336857.0506 | 28 | 85
421413 | 2022-08-11 13:35 | 11.8386 | Oxy_07 (PSt7-10) | 2022-07-29 11:26 | default | 79.3401 | %a.s. | 27.7157 | °C | 1019 | hPa | Humid | 36.4 | 0 |  | 0 | 23.113 | 77139.6738 | 336847.9327 | 28 | 85
421415 | 2022-08-11 13:35 | 11.8547 | Oxy_07 (PSt7-10) | 2022-07-29 11:26 | default | 79.3111 | %a.s. | 27.7097 | °C | 1019 | hPa | Humid | 36.4 | 0 |  | 0 | 23.118 | 77141.4017 | 336844.6953 | 28 | 85
421423 | 2022-08-11 13:35 | 11.8716 | Oxy_07 (PSt7-10) | 2022-07-29 11:26 | default | 79.3331 | %a.s. | 27.7073 | °C | 1019 | hPa | Humid | 36.4 | 0 |  | 0 | 23.115 | 77143.4129 | 336847.2206 | 28 | 85
421428 | 2022-08-11 13:35 | 11.8886 | Oxy_07 (PSt7-10) | 2022-07-29 11:26 | default | 79.3288 | %a.s. | 27.713 | °C | 1019 | hPa | Humid | 36.4 | 0 |  | 0 | 23.115 | 77143.4578 | 336849.0238 | 28 | 85
421430 | 2022-08-11 13:35 | 11.9047 | Oxy_07 (PSt7-10) | 2022-07-29 11:26 | default | 79.308 | %a.s. | 27.7051 | °C | 1019 | hPa | Humid | 36.4 | 0 |  | 0 | 23.119 | 77141.9833 | 336841.0111 | 28 | 85
421435 | 2022-08-11 13:35 | 11.9216 | Oxy_07 (PSt7-10) | 2022-07-29 11:26 | default | 79.3308 | %a.s. | 27.7103 | °C | 1019 | hPa | Humid | 36.4 | 0 |  | 0 | 23.115 | 77141.3541 | 336842.9839 | 28 | 85
421443 | 2022-08-11 13:35 | 11.9386 | Oxy_07 (PSt7-10) | 2022-07-29 11:26 | default | 79.3361 | %a.s. | 27.7035 | °C | 1019 | hPa | Humid | 36.4 | 0 |  | 0 | 23.115 | 77145.3716 | 336845.7181 | 28 | 85
421446 | 2022-08-11 13:35 | 11.9547 | Oxy_07 (PSt7-10) | 2022-07-29 11:26 | default | 79.3255 | %a.s. | 27.6998 | °C | 1019 | hPa | Humid | 36.4 | 0 |  | 0 | 23.117 | 77148.8389 | 336840.6114 | 28 | 85
421451 | 2022-08-11 13:35 | 11.9716 | Oxy_07 (PSt7-10) | 2022-07-29 11:26 | default | 79.295 | %a.s. | 27.6958 | °C | 1019 | hPa | Humid | 36.4 | 0 |  | 0 | 23.122 | 77153.5487 | 336835.2846 | 28 | 85
421457 | 2022-08-11 13:35 | 11.9885 | Oxy_07 (PSt7-10) | 2022-07-29 11:26 | default | 79.3252 | %a.s. | 27.7002 | °C | 1019 | hPa | Humid | 36.4 | 0 |  | 0 | 23.117 | 77145.5562 | 336839.6001 | 28 | 85
421464 | 2022-08-11 13:35 | 12.0054 | Oxy_07 (PSt7-10) | 2022-07-29 11:26 | default | 79.3255 | %a.s. | 27.6998 | °C | 1019 | hPa | Humid | 36.4 | 0 |  | 0 | 23.117 | 77157.8525 | 336843.4053 | 28 | 85
421465 | 2022-08-11 13:35 | 12.0215 | Oxy_07 (PSt7-10) | 2022-07-29 11:26 | default | 79.3326 | %a.s. | 27.6992 | °C | 1019 | hPa | Humid | 36.4 | 0 |  | 0 | 23.116 | 77158.2511 | 336850.9035 | 28 | 85
421473 | 2022-08-11 13:35 | 12.0384 | Oxy_07 (PSt7-10) | 2022-07-29 11:26 | default | 79.2798 | %a.s. | 27.7069 | °C | 1019 | hPa | Humid | 36.4 | 0 |  | 0 | 23.123 | 77157.2406 | 336842.878 | 28 | 85
421479 | 2022-08-11 13:35 | 12.0553 | Oxy_07 (PSt7-10) | 2022-07-29 11:26 | default | 79.3508 | %a.s. | 27.7018 | °C | 1019 | hPa | Humid | 36.4 | 0 |  | 0 | 23.113 | 77149.6121 | 336841.4208 | 28 | 85
421480 | 2022-08-11 13:35 | 12.0714 | Oxy_07 (PSt7-10) | 2022-07-29 11:26 | default | 79.3065 | %a.s. | 27.6983 | °C | 1019 | hPa | Humid | 36.4 | 0 |  | 0 | 23.12 | 77153.0649 | 336837.3968 | 28 | 85
421485 | 2022-08-11 13:35 | 12.0884 | Oxy_07 (PSt7-10) | 2022-07-29 11:26 | default | 79.3178 | %a.s. | 27.6924 | °C | 1019 | hPa | Humid | 36.4 | 0 |  | 0 | 23.119 | 77151.7998 | 336829.0952 | 28 | 85
421492 | 2022-08-11 13:35 | 12.1053 | Oxy_07 (PSt7-10) | 2022-07-29 11:26 | default | 79.3038 | %a.s. | 27.7018 | °C | 1019 | hPa | Humid | 36.4 | 0 |  | 0 | 23.12 | 77152.9047 | 336827.9108 | 28 | 85
421495 | 2022-08-11 13:35 | 12.1213 | Oxy_07 (PSt7-10) | 2022-07-29 11:26 | default | 79.303 | %a.s. | 27.6767 | °C | 1019 | hPa | Humid | 36.4 | 0 |  | 0 | 23.123 | 77152.625 | 336809.5941 | 28 | 85
421502 | 2022-08-11 13:35 | 12.1383 | Oxy_07 (PSt7-10) | 2022-07-29 11:26 | default | 79.3155 | %a.s. | 27.6953 | °C | 1019 | hPa | Humid | 36.4 | 0 |  | 0 | 23.119 | 77156.387 | 336815.9754 | 28 | 85
421508 | 2022-08-11 13:35 | 12.1552 | Oxy_07 (PSt7-10) | 2022-07-29 11:26 | default | 79.2805 | %a.s. | 27.7059 | °C | 1019 | hPa | Humid | 36.4 | 0 |  | 0 | 23.123 | 77151.6021 | 336819.8227 | 28 | 85
421511 | 2022-08-11 13:35 | 12.1713 | Oxy_07 (PSt7-10) | 2022-07-29 11:26 | default | 79.2827 | %a.s. | 27.7118 | °C | 1019 | hPa | Humid | 36.4 | 0 |  | 0 | 23.122 | 77154.6245 | 336815.2924 | 28 | 85
421515 | 2022-08-11 13:35 | 12.1882 | Oxy_07 (PSt7-10) | 2022-07-29 11:26 | default | 79.2715 | %a.s. | 27.7176 | °C | 1019 | hPa | Humid | 36.4 | 0 |  | 0 | 23.123 | 77155.4746 | 336824.6907 | 28 | 85
421523 | 2022-08-11 13:35 | 12.2051 | Oxy_07 (PSt7-10) | 2022-07-29 11:26 | default | 79.2589 | %a.s. | 27.7166 | °C | 1019 | hPa | Humid | 36.4 | 0 |  | 0 | 23.125 | 77156.0028 | 336830.2902 | 28 | 85
421529 | 2022-08-11 13:35 | 12.222 | Oxy_07 (PSt7-10) | 2022-07-29 11:26 | default | 79.2508 | %a.s. | 27.7097 | °C | 1019 | hPa | Humid | 36.4 | 0 |  | 0 | 23.127 | 77160.053 | 336818.2298 | 28 | 85
421531 | 2022-08-11 13:35 | 12.2381 | Oxy_07 (PSt7-10) | 2022-07-29 11:26 | default | 79.2483 | %a.s. | 27.7042 | °C | 1019 | hPa | Humid | 36.4 | 0 |  | 0 | 23.128 | 77156.4476 | 336818.5982 | 28 | 85
421537 | 2022-08-11 13:36 | 12.255 | Oxy_07 (PSt7-10) | 2022-07-29 11:26 | default | 79.2788 | %a.s. | 27.6995 | °C | 1019 | hPa | Humid | 36.4 | 0 |  | 0 | 23.124 | 77151.8638 | 336812.0925 | 28 | 85
421543 | 2022-08-11 13:36 | 12.2719 | Oxy_07 (PSt7-10) | 2022-07-29 11:26 | default | 79.2939 | %a.s. | 27.7147 | °C | 1019 | hPa | Humid | 36.4 | 0 |  | 0 | 23.12 | 77157.5346 | 336805.3757 | 28 | 85
421545 | 2022-08-11 13:36 | 12.288 | Oxy_07 (PSt7-10) | 2022-07-29 11:26 | default | 79.2697 | %a.s. | 27.7025 | °C | 1019 | hPa | Humid | 36.4 | 0 |  | 0 | 23.125 | 77157.5337 | 336812.7535 | 28 | 85
421550 | 2022-08-11 13:36 | 12.3049 | Oxy_07 (PSt7-10) | 2022-07-29 11:26 | default | 79.2609 | %a.s. | 27.6965 | °C | 1019 | hPa | Humid | 36.4 | 0 |  | 0 | 23.127 | 77159.461 | 336813.5385 | 28 | 85
421559 | 2022-08-11 13:36 | 12.3218 | Oxy_07 (PSt7-10) | 2022-07-29 11:26 | default | 79.249 | %a.s. | 27.7121 | °C | 1019 | hPa | Humid | 36.4 | 0 |  | 0 | 23.127 | 77156.488 | 336819.1484 | 28 | 85
421560 | 2022-08-11 13:36 | 12.3379 | Oxy_07 (PSt7-10) | 2022-07-29 11:26 | default | 79.2603 | %a.s. | 27.7147 | °C | 1019 | hPa | Humid | 36.4 | 0 |  | 0 | 23.125 | 77157.0694 | 336806.8417 | 28 | 85
421565 | 2022-08-11 13:36 | 12.3548 | Oxy_07 (PSt7-10) | 2022-07-29 11:26 | default | 79.2634 | %a.s. | 27.7108 | °C | 1019 | hPa | Humid | 36.4 | 0 |  | 0 | 23.125 | 77163.3944 | 336810.6087 | 28 | 85
421573 | 2022-08-11 13:36 | 12.3717 | Oxy_07 (PSt7-10) | 2022-07-29 11:26 | default | 79.2936 | %a.s. | 27.6889 | °C | 1019 | hPa | Humid | 36.4 | 0 |  | 0 | 23.123 | 77165.7145 | 336815.5506 | 28 | 85
421578 | 2022-08-11 13:36 | 12.3886 | Oxy_07 (PSt7-10) | 2022-07-29 11:26 | default | 79.2733 | %a.s. | 27.6891 | °C | 1019 | hPa | Humid | 36.4 | 0 |  | 0 | 23.126 | 77159.0133 | 336807.0674 | 28 | 85
421580 | 2022-08-11 13:36 | 12.4046 | Oxy_07 (PSt7-10) | 2022-07-29 11:26 | default | 79.2917 | %a.s. | 27.6914 | °C | 1019 | hPa | Humid | 36.4 | 0 |  | 0 | 23.123 | 77156.9132 | 336805.2277 | 28 | 85
421588 | 2022-08-11 13:36 | 12.4216 | Oxy_07 (PSt7-10) | 2022-07-29 11:26 | default | 79.2569 | %a.s. | 27.7105 | °C | 1019 | hPa | Humid | 36.4 | 0 |  | 0 | 23.126 | 77163.1395 | 336808.92 | 28 | 85
421593 | 2022-08-11 13:36 | 12.4385 | Oxy_07 (PSt7-10) | 2022-07-29 11:26 | default | 79.2656 | %a.s. | 27.6904 | °C | 1019 | hPa | Humid | 36.4 | 0 |  | 0 | 23.127 | 77161.0679 | 336799.4582 | 28 | 85
421595 | 2022-08-11 13:36 | 12.4546 | Oxy_07 (PSt7-10) | 2022-07-29 11:26 | default | 79.2819 | %a.s. | 27.6867 | °C | 1019 | hPa | Humid | 36.4 | 0 |  | 0 | 23.125 | 77166.1785 | 336796.754 | 28 | 85
421601 | 2022-08-11 13:36 | 12.4715 | Oxy_07 (PSt7-10) | 2022-07-29 11:26 | default | 79.2593 | %a.s. | 27.6986 | °C | 1019 | hPa | Humid | 36.4 | 0 |  | 0 | 23.127 | 77163.0798 | 336797.8767 | 28 | 85
421607 | 2022-08-11 13:36 | 12.4884 | Oxy_07 (PSt7-10) | 2022-07-29 11:26 | default | 79.2332 | %a.s. | 27.7151 | °C | 1019 | hPa | Humid | 36.4 | 0 |  | 0 | 23.129 | 77164.4085 | 336804.2686 | 28 | 85
421613 | 2022-08-11 13:36 | 12.5053 | Oxy_07 (PSt7-10) | 2022-07-29 11:26 | default | 79.2489 | %a.s. | 27.7122 | °C | 1019 | hPa | Humid | 36.4 | 0 |  | 0 | 23.127 | 77159.3082 | 336794.8059 | 28 | 85
421615 | 2022-08-11 13:36 | 12.5214 | Oxy_07 (PSt7-10) | 2022-07-29 11:26 | default | 79.2514 | %a.s. | 27.7001 | °C | 1019 | hPa | Humid | 36.4 | 0 |  | 0 | 23.128 | 77164.9881 | 336795.716 | 28 | 85
421623 | 2022-08-11 13:36 | 12.5383 | Oxy_07 (PSt7-10) | 2022-07-29 11:26 | default | 79.2661 | %a.s. | 27.6985 | °C | 1019 | hPa | Humid | 36.4 | 0 |  | 0 | 23.126 | 77168.8982 | 336790.7865 | 28 | 85
421629 | 2022-08-11 13:36 | 12.5552 | Oxy_07 (PSt7-10) | 2022-07-29 11:26 | default | 79.2301 | %a.s. | 27.7017 | °C | 1019 | hPa | Humid | 36.4 | 0 |  | 0 | 23.131 | 77163.2986 | 336804.297 | 28 | 85
421630 | 2022-08-11 13:36 | 12.5713 | Oxy_07 (PSt7-10) | 2022-07-29 11:26 | default | 79.2569 | %a.s. | 27.7018 | °C | 1019 | hPa | Humid | 36.4 | 0 |  | 0 | 23.127 | 77158.7994 | 336786.5253 | 28 | 85
421637 | 2022-08-11 13:36 | 12.5882 | Oxy_07 (PSt7-10) | 2022-07-29 11:26 | default | 79.2315 | %a.s. | 27.6912 | °C | 1019 | hPa | Humid | 36.4 | 0 |  | 0 | 23.132 | 77162.366 | 336785.454 | 28 | 85
421644 | 2022-08-11 13:36 | 12.6051 | Oxy_07 (PSt7-10) | 2022-07-29 11:26 | default | 79.2321 | %a.s. | 27.7078 | °C | 1019 | hPa | Humid | 36.4 | 0 |  | 0 | 23.13 | 77160.7494 | 336790.2072 | 28 | 85
421649 | 2022-08-11 13:36 | 12.6221 | Oxy_07 (PSt7-10) | 2022-07-29 11:26 | default | 79.2397 | %a.s. | 27.698 | °C | 1019 | hPa | Humid | 36.4 | 0 |  | 0 | 23.13 | 77163.8527 | 336786.4426 | 28 | 85
421651 | 2022-08-11 13:36 | 12.6382 | Oxy_07 (PSt7-10) | 2022-07-29 11:26 | default | 79.2472 | %a.s. | 27.697 | °C | 1019 | hPa | Humid | 36.4 | 0 |  | 0 | 23.129 | 77170.2647 | 336780.0747 | 28 | 85
421659 | 2022-08-11 13:36 | 12.6551 | Oxy_07 (PSt7-10) | 2022-07-29 11:26 | default | 79.1993 | %a.s. | 27.7069 | °C | 1019 | hPa | Humid | 36.4 | 0 |  | 0 | 23.135 | 77169.7136 | 336779.6982 | 28 | 85
421663 | 2022-08-11 13:36 | 12.672 | Oxy_07 (PSt7-10) | 2022-07-29 11:26 | default | 79.2181 | %a.s. | 27.6912 | °C | 1019 | hPa | Humid | 36.4 | 0 |  | 0 | 23.134 | 77167.8943 | 336790.8711 | 28 | 85
421666 | 2022-08-11 13:36 | 12.6881 | Oxy_07 (PSt7-10) | 2022-07-29 11:26 | default | 79.2416 | %a.s. | 27.6868 | °C | 1019 | hPa | Humid | 36.4 | 0 |  | 0 | 23.131 | 77171.2293 | 336778.8963 | 28 | 85
421672 | 2022-08-11 13:36 | 12.705 | Oxy_07 (PSt7-10) | 2022-07-29 11:26 | default | 79.2317 | %a.s. | 27.691 | °C | 1019 | hPa | Humid | 36.4 | 0 |  | 0 | 23.132 | 77162.8967 | 336773.1871 | 28 | 85
421678 | 2022-08-11 13:36 | 12.7219 | Oxy_07 (PSt7-10) | 2022-07-29 11:26 | default | 79.2632 | %a.s. | 27.6935 | °C | 1019 | hPa | Humid | 36.4 | 0 |  | 0 | 23.127 | 77171.1079 | 336772.7129 | 28 | 85
421680 | 2022-08-11 13:36 | 12.7379 | Oxy_07 (PSt7-10) | 2022-07-29 11:26 | default | 79.1697 | %a.s. | 27.7106 | °C | 1019 | hPa | Humid | 36.4 | 0 |  | 0 | 23.139 | 77164.1972 | 336773.3062 | 28 | 85
421687 | 2022-08-11 13:36 | 12.7548 | Oxy_07 (PSt7-10) | 2022-07-29 11:26 | default | 79.2494 | %a.s. | 27.6854 | °C | 1019 | hPa | Humid | 36.4 | 0 |  | 0 | 23.13 | 77165.2877 | 336769.382 | 28 | 85
421694 | 2022-08-11 13:36 | 12.7718 | Oxy_07 (PSt7-10) | 2022-07-29 11:26 | default | 79.2174 | %a.s. | 27.6833 | °C | 1019 | hPa | Humid | 36.4 | 0 |  | 0 | 23.135 | 77164.9147 | 336784.8689 | 28 | 85
421698 | 2022-08-11 13:36 | 12.7887 | Oxy_07 (PSt7-10) | 2022-07-29 11:26 | default | 79.1894 | %a.s. | 27.7198 | °C | 1019 | hPa | Humid | 36.4 | 0 |  | 0 | 23.135 | 77168.3974 | 336772.9962 | 28 | 85
421701 | 2022-08-11 13:36 | 12.8047 | Oxy_07 (PSt7-10) | 2022-07-29 11:26 | default | 79.2109 | %a.s. | 27.7092 | °C | 1019 | hPa | Humid | 36.4 | 0 |  | 0 | 23.133 | 77167.9464 | 336775.5758 | 28 | 85
421708 | 2022-08-11 13:36 | 12.8217 | Oxy_07 (PSt7-10) | 2022-07-29 11:26 | default | 79.2121 | %a.s. | 27.7077 | °C | 1019 | hPa | Humid | 36.4 | 0 |  | 0 | 23.133 | 77166.9496 | 336768.627 | 28 | 85
421714 | 2022-08-11 13:36 | 12.8386 | Oxy_07 (PSt7-10) | 2022-07-29 11:26 | default | 79.1656 | %a.s. | 27.6986 | °C | 1019 | hPa | Humid | 36.4 | 0 |  | 0 | 23.141 | 77165.6923 | 336773.2321 | 28 | 85
421716 | 2022-08-11 13:36 | 12.8547 | Oxy_07 (PSt7-10) | 2022-07-29 11:26 | default | 79.2005 | %a.s. | 27.7054 | °C | 1019 | hPa | Humid | 36.4 | 0 |  | 0 | 23.135 | 77166.0628 | 336767.5209 | 28 | 85
421721 | 2022-08-11 13:36 | 12.8716 | Oxy_07 (PSt7-10) | 2022-07-29 11:26 | default | 79.2134 | %a.s. | 27.6973 | °C | 1019 | hPa | Humid | 36.4 | 0 |  | 0 | 23.134 | 77171.9177 | 336766.3649 | 28 | 85
421729 | 2022-08-11 13:36 | 12.8885 | Oxy_07 (PSt7-10) | 2022-07-29 11:26 | default | 79.2518 | %a.s. | 27.6997 | °C | 1019 | hPa | Humid | 36.4 | 0 |  | 0 | 23.128 | 77163.3816 | 336769.8493 | 28 | 85
421730 | 2022-08-11 13:36 | 12.9046 | Oxy_07 (PSt7-10) | 2022-07-29 11:26 | default | 79.2303 | %a.s. | 27.7014 | °C | 1019 | hPa | Humid | 36.4 | 0 |  | 0 | 23.131 | 77166.0543 | 336764.1341 | 28 | 85
421736 | 2022-08-11 13:36 | 12.9215 | Oxy_07 (PSt7-10) | 2022-07-29 11:26 | default | 79.1792 | %a.s. | 27.6982 | °C | 1019 | hPa | Humid | 36.4 | 0 |  | 0 | 23.139 | 77175.9338 | 336772.0281 | 28 | 85
421743 | 2022-08-11 13:36 | 12.9385 | Oxy_07 (PSt7-10) | 2022-07-29 11:26 | default | 79.182 | %a.s. | 27.7032 | °C | 1019 | hPa | Humid | 36.4 | 0 |  | 0 | 23.138 | 77179.7577 | 336765.0391 | 28 | 85
421748 | 2022-08-11 13:36 | 12.9554 | Oxy_07 (PSt7-10) | 2022-07-29 11:26 | default | 79.1761 | %a.s. | 27.7022 | °C | 1019 | hPa | Humid | 36.4 | 0 |  | 0 | 23.139 | 77167.3518 | 336764.197 | 28 | 85
421750 | 2022-08-11 13:36 | 12.9714 | Oxy_07 (PSt7-10) | 2022-07-29 11:26 | default | 79.2198 | %a.s. | 27.6977 | °C | 1019 | hPa | Humid | 36.4 | 0 |  | 0 | 23.133 | 77167.7566 | 336761.4213 | 28 | 85
421757 | 2022-08-11 13:36 | 12.9883 | Oxy_07 (PSt7-10) | 2022-07-29 11:26 | default | 79.2113 | %a.s. | 27.6913 | °C | 1019 | hPa | Humid | 36.4 | 0 |  | 0 | 23.135 | 77174.4428 | 336765.1998 | 28 | 85
421764 | 2022-08-11 13:36 | 13.0052 | Oxy_07 (PSt7-10) | 2022-07-29 11:26 | default | 79.2154 | %a.s. | 27.6947 | °C | 1019 | hPa | Humid | 36.4 | 0 |  | 0 | 23.134 | 77168.8813 | 336752.6445 | 28 | 85
421766 | 2022-08-11 13:36 | 13.0213 | Oxy_07 (PSt7-10) | 2022-07-29 11:26 | default | 79.1899 | %a.s. | 27.7017 | °C | 1019 | hPa | Humid | 36.4 | 0 |  | 0 | 23.137 | 77170.3369 | 336767.1076 | 28 | 85
421772 | 2022-08-11 13:36 | 13.0382 | Oxy_07 (PSt7-10) | 2022-07-29 11:26 | default | 79.2107 | %a.s. | 27.6834 | °C | 1019 | hPa | Humid | 36.4 | 0 |  | 0 | 23.136 | 77170.3011 | 336758.4078 | 28 | 85
421777 | 2022-08-11 13:36 | 13.0551 | Oxy_07 (PSt7-10) | 2022-07-29 11:26 | default | 79.2014 | %a.s. | 27.6955 | °C | 1019 | hPa | Humid | 36.4 | 0 |  | 0 | 23.136 | 77173.8635 | 336757.6088 | 28 | 85
421784 | 2022-08-11 13:36 | 13.072 | Oxy_07 (PSt7-10) | 2022-07-29 11:26 | default | 79.1647 | %a.s. | 27.691 | °C | 1019 | hPa | Humid | 36.4 | 0 |  | 0 | 23.142 | 77176.1742 | 336753.259 | 28 | 85
421786 | 2022-08-11 13:36 | 13.0881 | Oxy_07 (PSt7-10) | 2022-07-29 11:26 | default | 79.1871 | %a.s. | 27.6966 | °C | 1019 | hPa | Humid | 36.4 | 0 |  | 0 | 23.138 | 77172.0188 | 336738.6344 | 28 | 85
421792 | 2022-08-11 13:36 | 13.105 | Oxy_07 (PSt7-10) | 2022-07-29 11:26 | default | 79.177 | %a.s. | 27.6923 | °C | 1019 | hPa | Humid | 36.4 | 0 |  | 0 | 23.14 | 77176.9967 | 336748.6871 | 28 | 85
421799 | 2022-08-11 13:36 | 13.1219 | Oxy_07 (PSt7-10) | 2022-07-29 11:26 | default | 79.1458 | %a.s. | 27.7243 | °C | 1019 | hPa | Humid | 36.4 | 0 |  | 0 | 23.141 | 77175.5072 | 336748.0314 | 28 | 85
421802 | 2022-08-11 13:36 | 13.138 | Oxy_07 (PSt7-10) | 2022-07-29 11:26 | default | 79.1661 | %a.s. | 27.7152 | °C | 1019 | hPa | Humid | 36.4 | 0 |  | 0 | 23.139 | 77183.5001 | 336748.9632 | 28 | 85
421806 | 2022-08-11 13:36 | 13.1549 | Oxy_07 (PSt7-10) | 2022-07-29 11:26 | default | 79.1884 | %a.s. | 27.695 | °C | 1019 | hPa | Humid | 36.4 | 0 |  | 0 | 23.138 | 77188.6093 | 336736.7935 | 28 | 85
421814 | 2022-08-11 13:36 | 13.1719 | Oxy_07 (PSt7-10) | 2022-07-29 11:26 | default | 79.1454 | %a.s. | 27.7073 | °C | 1019 | hPa | Humid | 36.4 | 0 |  | 0 | 23.143 | 77193.0945 | 336741.137 | 28 | 85
421816 | 2022-08-11 13:36 | 13.188 | Oxy_07 (PSt7-10) | 2022-07-29 11:26 | default | 79.1299 | %a.s. | 27.7014 | °C | 1019 | hPa | Humid | 36.4 | 0 |  | 0 | 23.146 | 77190.1958 | 336741.0102 | 28 | 85
421822 | 2022-08-11 13:36 | 13.2049 | Oxy_07 (PSt7-10) | 2022-07-29 11:26 | default | 79.1569 | %a.s. | 27.7011 | °C | 1019 | hPa | Humid | 36.4 | 0 |  | 0 | 23.142 | 77193.746 | 336734.8533 | 28 | 85
421829 | 2022-08-11 13:36 | 13.2218 | Oxy_07 (PSt7-10) | 2022-07-29 11:26 | default | 79.149 | %a.s. | 27.7027 | °C | 1019 | hPa | Humid | 36.4 | 0 |  | 0 | 23.143 | 77191.0376 | 336740.269 | 28 | 85
421833 | 2022-08-11 13:36 | 13.2387 | Oxy_07 (PSt7-10) | 2022-07-29 11:26 | default | 79.16 | %a.s. | 27.6971 | °C | 1019 | hPa | Humid | 36.4 | 0 |  | 0 | 23.142 | 77194.535 | 336739.9642 | 28 | 85
421836 | 2022-08-11 13:37 | 13.2547 | Oxy_07 (PSt7-10) | 2022-07-29 11:26 | default | 79.1543 | %a.s. | 27.6958 | °C | 1019 | hPa | Humid | 36.4 | 0 |  | 0 | 23.143 | 77197.1318 | 336742.1026 | 28 | 85
421841 | 2022-08-11 13:37 | 13.2717 | Oxy_07 (PSt7-10) | 2022-07-29 11:26 | default | 79.14 | %a.s. | 27.7056 | °C | 1019 | hPa | Humid | 36.4 | 0 |  | 0 | 23.144 | 77198.894 | 336733.6136 | 28 | 85
421848 | 2022-08-11 13:37 | 13.2887 | Oxy_07 (PSt7-10) | 2022-07-29 11:26 | default | 79.1462 | %a.s. | 27.715 | °C | 1019 | hPa | Humid | 36.4 | 0 |  | 0 | 23.142 | 77197.8677 | 336737.9168 | 28 | 85
421852 | 2022-08-11 13:37 | 13.3048 | Oxy_07 (PSt7-10) | 2022-07-29 11:26 | default | 79.1071 | %a.s. | 27.7136 | °C | 1019 | hPa | Humid | 36.4 | 0 |  | 0 | 23.148 | 77198.0733 | 336737.6721 | 28 | 85
421857 | 2022-08-11 13:37 | 13.3217 | Oxy_07 (PSt7-10) | 2022-07-29 11:26 | default | 79.0693 | %a.s. | 27.7019 | °C | 1019 | hPa | Humid | 36.4 | 0 |  | 0 | 23.155 | 77203.7043 | 336739.9918 | 28 | 85
421863 | 2022-08-11 13:37 | 13.3387 | Oxy_07 (PSt7-10) | 2022-07-29 11:26 | default | 79.0873 | %a.s. | 27.7046 | °C | 1019 | hPa | Humid | 36.4 | 0 |  | 0 | 23.152 | 77204.1759 | 336728.0996 | 28 | 85
421866 | 2022-08-11 13:37 | 13.3547 | Oxy_07 (PSt7-10) | 2022-07-29 11:26 | default | 79.1033 | %a.s. | 27.6838 | °C | 1019 | hPa | Humid | 36.4 | 0 |  | 0 | 23.152 | 77202.7216 | 336728.5834 | 28 | 85
421870 | 2022-08-11 13:37 | 13.3716 | Oxy_07 (PSt7-10) | 2022-07-29 11:26 | default | 79.1232 | %a.s. | 27.684 | °C | 1019 | hPa | Humid | 36.4 | 0 |  | 0 | 23.149 | 77209.1388 | 336731.8923 | 28 | 85
421876 | 2022-08-11 13:37 | 13.3885 | Oxy_07 (PSt7-10) | 2022-07-29 11:26 | default | 79.0844 | %a.s. | 27.6997 | °C | 1019 | hPa | Humid | 36.4 | 0 |  | 0 | 23.153 | 77212.5664 | 336724.8862 | 28 | 85
421882 | 2022-08-11 13:37 | 13.4046 | Oxy_07 (PSt7-10) | 2022-07-29 11:26 | default | 79.1386 | %a.s. | 27.6813 | °C | 1019 | hPa | Humid | 36.4 | 0 |  | 0 | 23.147 | 77204.7947 | 336722.8352 | 28 | 85
421886 | 2022-08-11 13:37 | 13.4216 | Oxy_07 (PSt7-10) | 2022-07-29 11:26 | default | 79.1009 | %a.s. | 27.6869 | °C | 1019 | hPa | Humid | 36.4 | 0 |  | 0 | 23.152 | 77212.2561 | 336730.658 | 28 | 85
421891 | 2022-08-11 13:37 | 13.4384 | Oxy_07 (PSt7-10) | 2022-07-29 11:26 | default | 79.0798 | %a.s. | 27.7143 | °C | 1019 | hPa | Humid | 36.4 | 0 |  | 0 | 23.152 | 77204.3021 | 336721.8424 | 28 | 85
421899 | 2022-08-11 13:37 | 13.4554 | Oxy_07 (PSt7-10) | 2022-07-29 11:26 | default | 79.0862 | %a.s. | 27.6973 | °C | 1019 | hPa | Humid | 36.4 | 0 |  | 0 | 23.153 | 77213.6898 | 336726.3566 | 28 | 85
421901 | 2022-08-11 13:37 | 13.4715 | Oxy_07 (PSt7-10) | 2022-07-29 11:26 | default | 79.0533 | %a.s. | 27.6966 | °C | 1019 | hPa | Humid | 36.4 | 0 |  | 0 | 23.158 | 77209.8085 | 336703.0482 | 28 | 85
421909 | 2022-08-11 13:37 | 13.4884 | Oxy_07 (PSt7-10) | 2022-07-29 11:26 | default | 79.0995 | %a.s. | 27.6974 | °C | 1019 | hPa | Humid | 36.4 | 0 |  | 0 | 23.151 | 77205.0335 | 336722.0179 | 28 | 85
421911 | 2022-08-11 13:37 | 13.5053 | Oxy_07 (PSt7-10) | 2022-07-29 11:26 | default | 79.0621 | %a.s. | 27.7026 | °C | 1019 | hPa | Humid | 36.4 | 0 |  | 0 | 23.156 | 77209.3274 | 336719.8372 | 28 | 85
421917 | 2022-08-11 13:37 | 13.5214 | Oxy_07 (PSt7-10) | 2022-07-29 11:26 | default | 79.0582 | %a.s. | 27.7077 | °C | 1019 | hPa | Humid | 36.4 | 0 |  | 0 | 23.156 | 77215.5508 | 336719.9897 | 28 | 85
421923 | 2022-08-11 13:37 | 13.5384 | Oxy_07 (PSt7-10) | 2022-07-29 11:26 | default | 79.0843 | %a.s. | 27.6911 | °C | 1019 | hPa | Humid | 36.4 | 0 |  | 0 | 23.154 | 77209.6488 | 336704.6005 | 28 | 85
421925 | 2022-08-11 13:37 | 13.5553 | Oxy_07 (PSt7-10) | 2022-07-29 11:26 | default | 79.0763 | %a.s. | 27.6927 | °C | 1019 | hPa | Humid | 36.4 | 0 |  | 0 | 23.155 | 77205.5718 | 336709.6711 | 28 | 85
421933 | 2022-08-11 13:37 | 13.5714 | Oxy_07 (PSt7-10) | 2022-07-29 11:26 | default | 79.0902 | %a.s. | 27.6921 | °C | 1019 | hPa | Humid | 36.4 | 0 |  | 0 | 23.153 | 77211.6692 | 336713.5548 | 28 | 85
421938 | 2022-08-11 13:37 | 13.5883 | Oxy_07 (PSt7-10) | 2022-07-29 11:26 | default | 79.0765 | %a.s. | 27.7099 | °C | 1019 | hPa | Humid | 36.4 | 0 |  | 0 | 23.153 | 77206.7794 | 336701.9758 | 28 | 85
421948 | 2022-08-11 13:37 | 13.6052 | Oxy_07 (PSt7-10) | 2022-07-29 11:26 | default | 79.0799 | %a.s. | 27.7055 | °C | 1019 | hPa | Humid | 36.4 | 0 |  | 0 | 23.153 | 77214.1551 | 336711.3803 | 28 | 85
421949 | 2022-08-11 13:37 | 13.6213 | Oxy_07 (PSt7-10) | 2022-07-29 11:26 | default | 79.0549 | %a.s. | 27.6858 | °C | 1019 | hPa | Humid | 36.4 | 0 |  | 0 | 23.159 | 77200.5614 | 336701.1534 | 28 | 85
421951 | 2022-08-11 13:37 | 13.6382 | Oxy_07 (PSt7-10) | 2022-07-29 11:26 | default | 79.1 | %a.s. | 27.6793 | °C | 1019 | hPa | Humid | 36.4 | 0 |  | 0 | 23.153 | 77198.7693 | 336703.0926 | 28 | 85
421956 | 2022-08-11 13:37 | 13.6551 | Oxy_07 (PSt7-10) | 2022-07-29 11:26 | default | 79.0865 | %a.s. | 27.6796 | °C | 1019 | hPa | Humid | 36.4 | 0 |  | 0 | 23.155 | 77206.5588 | 336707.1134 | 28 | 85
421963 | 2022-08-11 13:37 | 13.672 | Oxy_07 (PSt7-10) | 2022-07-29 11:26 | default | 79.1056 | %a.s. | 27.6982 | °C | 1019 | hPa | Humid | 36.4 | 0 |  | 0 | 23.15 | 77208.36 | 336720.3522 | 28 | 85
421967 | 2022-08-11 13:37 | 13.6881 | Oxy_07 (PSt7-10) | 2022-07-29 11:26 | default | 79.0824 | %a.s. | 27.6936 | °C | 1019 | hPa | Humid | 36.4 | 0 |  | 0 | 23.154 | 77205.0221 | 336703.1929 | 28 | 85
421971 | 2022-08-11 13:37 | 13.705 | Oxy_07 (PSt7-10) | 2022-07-29 11:26 | default | 79.0685 | %a.s. | 27.6856 | °C | 1019 | hPa | Humid | 36.4 | 0 |  | 0 | 23.157 | 77198.6867 | 336702.5837 | 28 | 85
421978 | 2022-08-11 13:37 | 13.7219 | Oxy_07 (PSt7-10) | 2022-07-29 11:26 | default | 79.0916 | %a.s. | 27.6991 | °C | 1019 | hPa | Humid | 36.4 | 0 |  | 0 | 23.152 | 77207.062 | 336708.185 | 28 | 85
421980 | 2022-08-11 13:37 | 13.738 | Oxy_07 (PSt7-10) | 2022-07-29 11:26 | default | 79.1142 | %a.s. | 27.6958 | °C | 1019 | hPa | Humid | 36.4 | 0 |  | 0 | 23.149 | 77209.0235 | 336686.8179 | 28 | 85
421986 | 2022-08-11 13:37 | 13.7549 | Oxy_07 (PSt7-10) | 2022-07-29 11:26 | default | 79.071 | %a.s. | 27.7085 | °C | 1019 | hPa | Humid | 36.4 | 0 |  | 0 | 23.154 | 77203.9353 | 336705.4663 | 28 | 85
421992 | 2022-08-11 13:37 | 13.7718 | Oxy_07 (PSt7-10) | 2022-07-29 11:26 | default | 79.0763 | %a.s. | 27.7015 | °C | 1019 | hPa | Humid | 36.4 | 0 |  | 0 | 23.154 | 77215.782 | 336697.5822 | 28 | 85
421998 | 2022-08-11 13:37 | 13.7887 | Oxy_07 (PSt7-10) | 2022-07-29 11:26 | default | 79.0698 | %a.s. | 27.7013 | °C | 1019 | hPa | Humid | 36.4 | 0 |  | 0 | 23.155 | 77203.2842 | 336696.3396 | 28 | 85
422003 | 2022-08-11 13:37 | 13.8048 | Oxy_07 (PSt7-10) | 2022-07-29 11:26 | default | 79.0853 | %a.s. | 27.6898 | °C | 1019 | hPa | Humid | 36.4 | 0 |  | 0 | 23.154 | 77203.8359 | 336691.3358 | 28 | 85
422007 | 2022-08-11 13:37 | 13.8217 | Oxy_07 (PSt7-10) | 2022-07-29 11:26 | default | 79.1 | %a.s. | 27.6881 | °C | 1019 | hPa | Humid | 36.4 | 0 |  | 0 | 23.152 | 77207.4568 | 336699.3054 | 28 | 85
422012 | 2022-08-11 13:37 | 13.8386 | Oxy_07 (PSt7-10) | 2022-07-29 11:26 | default | 79.0989 | %a.s. | 27.6895 | °C | 1019 | hPa | Humid | 36.4 | 0 |  | 0 | 23.152 | 77204.51 | 336696.4212 | 28 | 85
422017 | 2022-08-11 13:37 | 13.8547 | Oxy_07 (PSt7-10) | 2022-07-29 11:26 | default | 79.0265 | %a.s. | 27.7142 | °C | 1019 | hPa | Humid | 36.4 | 0 |  | 0 | 23.16 | 77199.9632 | 336692.7778 | 28 | 85
422022 | 2022-08-11 13:37 | 13.8716 | Oxy_07 (PSt7-10) | 2022-07-29 11:26 | default | 79.0731 | %a.s. | 27.6969 | °C | 1019 | hPa | Humid | 36.4 | 0 |  | 0 | 23.155 | 77197.364 | 336692.8835 | 28 | 85
422026 | 2022-08-11 13:37 | 13.8885 | Oxy_07 (PSt7-10) | 2022-07-29 11:26 | default | 79.0769 | %a.s. | 27.6833 | °C | 1019 | hPa | Humid | 36.4 | 0 |  | 0 | 23.156 | 77204.6778 | 336698.4722 | 28 | 85
422030 | 2022-08-11 13:37 | 13.9046 | Oxy_07 (PSt7-10) | 2022-07-29 11:26 | default | 79.0649 | %a.s. | 27.6989 | °C | 1019 | hPa | Humid | 36.4 | 0 |  | 0 | 23.156 | 77196.0293 | 336693.5828 | 28 | 85
422038 | 2022-08-11 13:37 | 13.9215 | Oxy_07 (PSt7-10) | 2022-07-29 11:26 | default | 79.0407 | %a.s. | 27.6957 | °C | 1019 | hPa | Humid | 36.4 | 0 |  | 0 | 23.16 | 77199.5106 | 336690.7276 | 28 | 85
422041 | 2022-08-11 13:37 | 13.9384 | Oxy_07 (PSt7-10) | 2022-07-29 11:26 | default | 79.0805 | %a.s. | 27.7047 | °C | 1019 | hPa | Humid | 36.4 | 0 |  | 0 | 23.153 | 77199.641 | 336692.0211 | 28 | 85
422049 | 2022-08-11 13:37 | 13.9553 | Oxy_07 (PSt7-10) | 2022-07-29 11:26 | default | 79.0713 | %a.s. | 27.6993 | °C | 1019 | hPa | Humid | 36.4 | 0 |  | 0 | 23.155 | 77205.5522 | 336687.2571 | 28 | 85
422051 | 2022-08-11 13:37 | 13.9714 | Oxy_07 (PSt7-10) | 2022-07-29 11:26 | default | 79.0686 | %a.s. | 27.6854 | °C | 1019 | hPa | Humid | 36.4 | 0 |  | 0 | 23.157 | 77204.6843 | 336683.3622 | 28 | 85
422056 | 2022-08-11 13:37 | 13.9883 | Oxy_07 (PSt7-10) | 2022-07-29 11:26 | default | 79.0705 | %a.s. | 27.6916 | °C | 1019 | hPa | Humid | 36.4 | 0 |  | 0 | 23.156 | 77208.4477 | 336686.289 | 28 | 85
422063 | 2022-08-11 13:37 | 14.0052 | Oxy_07 (PSt7-10) | 2022-07-29 11:26 | default | 79.0542 | %a.s. | 27.6867 | °C | 1019 | hPa | Humid | 36.4 | 0 |  | 0 | 23.159 | 77204.6072 | 336691.3098 | 28 | 85
422068 | 2022-08-11 13:37 | 14.0221 | Oxy_07 (PSt7-10) | 2022-07-29 11:26 | default | 78.9717 | %a.s. | 27.6845 | °C | 1020 | hPa | Humid | 36.4 | 0 |  | 0 | 23.16 | 77203.1553 | 336676.9701 | 28 | 85
422072 | 2022-08-11 13:37 | 14.0381 | Oxy_07 (PSt7-10) | 2022-07-29 11:26 | default | 79.0385 | %a.s. | 27.6898 | °C | 1019 | hPa | Humid | 36.4 | 0 |  | 0 | 23.161 | 77204.6365 | 336686.7299 | 28 | 85
422077 | 2022-08-11 13:37 | 14.0551 | Oxy_07 (PSt7-10) | 2022-07-29 11:26 | default | 79.0621 | %a.s. | 27.6852 | °C | 1019 | hPa | Humid | 36.4 | 0 |  | 0 | 23.158 | 77204.5483 | 336691.1401 | 28 | 85
422081 | 2022-08-11 13:37 | 14.072 | Oxy_07 (PSt7-10) | 2022-07-29 11:26 | default | 79.0653 | %a.s. | 27.6985 | °C | 1019 | hPa | Humid | 36.4 | 0 |  | 0 | 23.156 | 77202.1818 | 336686.1919 | 28 | 85
422088 | 2022-08-11 13:37 | 14.0881 | Oxy_07 (PSt7-10) | 2022-07-29 11:26 | default | 79.0582 | %a.s. | 27.6902 | °C | 1019 | hPa | Humid | 36.4 | 0 |  | 0 | 23.158 | 77200.2541 | 336673.0709 | 28 | 85
422091 | 2022-08-11 13:37 | 14.105 | Oxy_07 (PSt7-10) | 2022-07-29 11:26 | default | 79.0547 | %a.s. | 27.6949 | °C | 1019 | hPa | Humid | 36.4 | 0 |  | 0 | 23.158 | 77208.7414 | 336674.6449 | 28 | 85
422097 | 2022-08-11 13:37 | 14.1219 | Oxy_07 (PSt7-10) | 2022-07-29 11:26 | default | 79.0601 | %a.s. | 27.6965 | °C | 1019 | hPa | Humid | 36.4 | 0 |  | 0 | 23.157 | 77207.3088 | 336667.4251 | 28 | 85
422102 | 2022-08-11 13:37 | 14.1379 | Oxy_07 (PSt7-10) | 2022-07-29 11:26 | default | 79.0391 | %a.s. | 27.6977 | °C | 1019 | hPa | Humid | 36.4 | 0 |  | 0 | 23.16 | 77206.5102 | 336672.0422 | 28 | 85
422106 | 2022-08-11 13:37 | 14.1548 | Oxy_07 (PSt7-10) | 2022-07-29 11:26 | default | 78.9857 | %a.s. | 27.6977 | °C | 1019 | hPa | Humid | 36.4 | 0 |  | 0 | 23.168 | 77208.7849 | 336672.7205 | 28 | 85
422111 | 2022-08-11 13:37 | 14.1718 | Oxy_07 (PSt7-10) | 2022-07-29 11:26 | default | 78.9916 | %a.s. | 27.7074 | °C | 1019 | hPa | Humid | 36.4 | 0 |  | 0 | 23.166 | 77213.7498 | 336668.3446 | 28 | 85
422119 | 2022-08-11 13:37 | 14.1887 | Oxy_07 (PSt7-10) | 2022-07-29 11:26 | default | 79.0576 | %a.s. | 27.6823 | °C | 1019 | hPa | Humid | 36.4 | 0 |  | 0 | 23.159 | 77218.2928 | 336666.9174 | 28 | 85
422123 | 2022-08-11 13:37 | 14.2047 | Oxy_07 (PSt7-10) | 2022-07-29 11:26 | default | 79.0276 | %a.s. | 27.6779 | °C | 1019 | hPa | Humid | 36.4 | 0 |  | 0 | 23.164 | 77213.3629 | 336667.0591 | 28 | 85
422126 | 2022-08-11 13:37 | 14.2216 | Oxy_07 (PSt7-10) | 2022-07-29 11:26 | default | 79.0389 | %a.s. | 27.6893 | °C | 1019 | hPa | Humid | 36.4 | 0 |  | 0 | 23.161 | 77221.3683 | 336667.972 | 28 | 85
422133 | 2022-08-11 13:37 | 14.2379 | Oxy_07 (PSt7-10) | 2022-07-29 11:26 | default | 79.003 | %a.s. | 27.7013 | °C | 1019 | hPa | Humid | 36.4 | 0 |  | 0 | 23.165 | 77223.2489 | 336672.1854 | 28 | 85
422137 | 2022-08-11 13:38 | 14.2548 | Oxy_07 (PSt7-10) | 2022-07-29 11:26 | default | 79.0034 | %a.s. | 27.7094 | °C | 1019 | hPa | Humid | 36.4 | 0 |  | 0 | 23.164 | 77221.0435 | 336666.403 | 28 | 85
422143 | 2022-08-11 13:38 | 14.2717 | Oxy_07 (PSt7-10) | 2022-07-29 11:26 | default | 79.0115 | %a.s. | 27.6902 | °C | 1019 | hPa | Humid | 36.4 | 0 |  | 0 | 23.165 | 77223.7152 | 336657.9671 | 28 | 85
422149 | 2022-08-11 13:38 | 14.2887 | Oxy_07 (PSt7-10) | 2022-07-29 11:26 | default | 79.0329 | %a.s. | 27.6884 | °C | 1019 | hPa | Humid | 36.4 | 0 |  | 0 | 23.162 | 77224.3101 | 336678.9716 | 28 | 85
422151 | 2022-08-11 13:38 | 14.3047 | Oxy_07 (PSt7-10) | 2022-07-29 11:26 | default | 79.0228 | %a.s. | 27.6841 | °C | 1019 | hPa | Humid | 36.4 | 0 |  | 0 | 23.164 | 77224.2443 | 336665.7463 | 28 | 85
422158 | 2022-08-11 13:38 | 14.3217 | Oxy_07 (PSt7-10) | 2022-07-29 11:26 | default | 79.002 | %a.s. | 27.7025 | °C | 1019 | hPa | Humid | 36.4 | 0 |  | 0 | 23.165 | 77216.6418 | 336664.81 | 28 | 85
422162 | 2022-08-11 13:38 | 14.3386 | Oxy_07 (PSt7-10) | 2022-07-29 11:26 | default | 79.0501 | %a.s. | 27.6834 | °C | 1019 | hPa | Humid | 36.4 | 0 |  | 0 | 23.16 | 77212.1907 | 336644.4524 | 28 | 85
422165 | 2022-08-11 13:38 | 14.3547 | Oxy_07 (PSt7-10) | 2022-07-29 11:26 | default | 79.0145 | %a.s. | 27.6949 | °C | 1019 | hPa | Humid | 36.4 | 0 |  | 0 | 23.164 | 77221.1214 | 336659.7579 | 28 | 85
422173 | 2022-08-11 13:38 | 14.3716 | Oxy_07 (PSt7-10) | 2022-07-29 11:26 | default | 79.0322 | %a.s. | 27.698 | °C | 1019 | hPa | Humid | 36.4 | 0 |  | 0 | 23.161 | 77218.6885 | 336645.9242 | 28 | 85
422175 | 2022-08-11 13:38 | 14.3885 | Oxy_07 (PSt7-10) | 2022-07-29 11:26 | default | 79.0083 | %a.s. | 27.703 | °C | 1019 | hPa | Humid | 36.4 | 0 |  | 0 | 23.164 | 77224.7233 | 336661.5582 | 28 | 85
422180 | 2022-08-11 13:38 | 14.4046 | Oxy_07 (PSt7-10) | 2022-07-29 11:26 | default | 78.9884 | %a.s. | 27.6942 | °C | 1019 | hPa | Humid | 36.4 | 0 |  | 0 | 23.168 | 77223.6196 | 336645.9325 | 28 | 85
422188 | 2022-08-11 13:38 | 14.4215 | Oxy_07 (PSt7-10) | 2022-07-29 11:26 | default | 79.0125 | %a.s. | 27.6888 | °C | 1019 | hPa | Humid | 36.4 | 0 |  | 0 | 23.165 | 77227.2077 | 336653.3609 | 28 | 85
422193 | 2022-08-11 13:38 | 14.4384 | Oxy_07 (PSt7-10) | 2022-07-29 11:26 | default | 78.9778 | %a.s. | 27.6906 | °C | 1019 | hPa | Humid | 36.4 | 0 |  | 0 | 23.17 | 77233.9086 | 336655.5068 | 28 | 85
422197 | 2022-08-11 13:38 | 14.4553 | Oxy_07 (PSt7-10) | 2022-07-29 11:26 | default | 78.9571 | %a.s. | 27.7089 | °C | 1019 | hPa | Humid | 36.4 | 0 |  | 0 | 23.171 | 77234.1953 | 336649.4839 | 28 | 85
422202 | 2022-08-11 13:38 | 14.4714 | Oxy_07 (PSt7-10) | 2022-07-29 11:26 | default | 78.9523 | %a.s. | 27.7064 | °C | 1019 | hPa | Humid | 36.4 | 0 |  | 0 | 23.172 | 77236.9106 | 336653.4801 | 28 | 85
422208 | 2022-08-11 13:38 | 14.4883 | Oxy_07 (PSt7-10) | 2022-07-29 11:26 | default | 78.9858 | %a.s. | 27.6976 | °C | 1019 | hPa | Humid | 36.4 | 0 |  | 0 | 23.168 | 77238.9081 | 336639.8163 | 28 | 85
422214 | 2022-08-11 13:38 | 14.5053 | Oxy_07 (PSt7-10) | 2022-07-29 11:26 | default | 78.9611 | %a.s. | 27.7037 | °C | 1019 | hPa | Humid | 36.4 | 0 |  | 0 | 23.171 | 77230.6724 | 336645.1315 | 28 | 85
422216 | 2022-08-11 13:38 | 14.5213 | Oxy_07 (PSt7-10) | 2022-07-29 11:26 | default | 78.957 | %a.s. | 27.6828 | °C | 1019 | hPa | Humid | 36.4 | 0 |  | 0 | 23.174 | 77226.578 | 336627.2519 | 28 | 85
422221 | 2022-08-11 13:38 | 14.5383 | Oxy_07 (PSt7-10) | 2022-07-29 11:26 | default | 78.9673 | %a.s. | 27.7042 | °C | 1019 | hPa | Humid | 36.4 | 0 |  | 0 | 23.17 | 77228.2142 | 336638.7155 | 28 | 85
422228 | 2022-08-11 13:38 | 14.5552 | Oxy_07 (PSt7-10) | 2022-07-29 11:26 | default | 78.9642 | %a.s. | 27.6996 | °C | 1019 | hPa | Humid | 36.4 | 0 |  | 0 | 23.171 | 77231.9173 | 336641.4644 | 28 | 85
422230 | 2022-08-11 13:38 | 14.5713 | Oxy_07 (PSt7-10) | 2022-07-29 11:26 | default | 78.9454 | %a.s. | 27.698 | °C | 1019 | hPa | Humid | 36.4 | 0 |  | 0 | 23.174 | 77237.4335 | 336628.3029 | 28 | 85
422236 | 2022-08-11 13:38 | 14.5882 | Oxy_07 (PSt7-10) | 2022-07-29 11:26 | default | 78.9879 | %a.s. | 27.6948 | °C | 1019 | hPa | Humid | 36.4 | 0 |  | 0 | 23.168 | 77237.269 | 336638.3418 | 28 | 85
422241 | 2022-08-11 13:38 | 14.6051 | Oxy_07 (PSt7-10) | 2022-07-29 11:26 | default | 78.9566 | %a.s. | 27.6921 | °C | 1019 | hPa | Humid | 36.4 | 0 |  | 0 | 23.173 | 77231.873 | 336627.3241 | 28 | 85
422246 | 2022-08-11 13:38 | 14.622 | Oxy_07 (PSt7-10) | 2022-07-29 11:26 | default | 78.9961 | %a.s. | 27.6928 | °C | 1019 | hPa | Humid | 36.4 | 0 |  | 0 | 23.167 | 77234.1487 | 336636.333 | 28 | 85
422253 | 2022-08-11 13:38 | 14.6381 | Oxy_07 (PSt7-10) | 2022-07-29 11:26 | default | 78.9106 | %a.s. | 27.7033 | °C | 1020 | hPa | Humid | 36.4 | 0 |  | 0 | 23.167 | 77231.9221 | 336630.1204 | 28 | 85
422255 | 2022-08-11 13:38 | 14.655 | Oxy_07 (PSt7-10) | 2022-07-29 11:26 | default | 78.9708 | %a.s. | 27.6823 | °C | 1019 | hPa | Humid | 36.4 | 0 |  | 0 | 23.172 | 77231.1317 | 336629.4673 | 28 | 85
422261 | 2022-08-11 13:38 | 14.6719 | Oxy_07 (PSt7-10) | 2022-07-29 11:26 | default | 78.9478 | %a.s. | 27.6861 | °C | 1019 | hPa | Humid | 36.4 | 0 |  | 0 | 23.175 | 77227.2053 | 336623.9715 | 28 | 85
422267 | 2022-08-11 13:38 | 14.688 | Oxy_07 (PSt7-10) | 2022-07-29 11:26 | default | 78.9866 | %a.s. | 27.6791 | °C | 1019 | hPa | Humid | 36.4 | 0 |  | 0 | 23.17 | 77226.4998 | 336625.1721 | 28 | 85
422272 | 2022-08-11 13:38 | 14.7049 | Oxy_07 (PSt7-10) | 2022-07-29 11:26 | default | 78.9592 | %a.s. | 27.6887 | °C | 1019 | hPa | Humid | 36.4 | 0 |  | 0 | 23.173 | 77221.2352 | 336639.992 | 28 | 85
422280 | 2022-08-11 13:38 | 14.7218 | Oxy_07 (PSt7-10) | 2022-07-29 11:26 | default | 78.9533 | %a.s. | 27.7051 | °C | 1019 | hPa | Humid | 36.4 | 0 |  | 0 | 23.172 | 77226.9099 | 336629.1033 | 28 | 85
422276 | 2022-08-11 13:38 | 14.7379 | Oxy_07 (PSt7-10) | 2022-07-29 11:26 | default | 78.9843 | %a.s. | 27.6908 | °C | 1019 | hPa | Humid | 36.4 | 0 |  | 0 | 23.169 | 77225.1442 | 336628.4154 | 28 | 85
422288 | 2022-08-11 13:38 | 14.7548 | Oxy_07 (PSt7-10) | 2022-07-29 11:26 | default | 78.9537 | %a.s. | 27.6872 | °C | 1019 | hPa | Humid | 36.4 | 0 |  | 0 | 23.174 | 77227.5948 | 336627.6738 | 28 | 85
422290 | 2022-08-11 13:38 | 14.7717 | Oxy_07 (PSt7-10) | 2022-07-29 11:26 | default | 78.9628 | %a.s. | 27.7014 | °C | 1019 | hPa | Humid | 36.4 | 0 |  | 0 | 23.171 | 77228.0189 | 336625.0704 | 28 | 85
422298 | 2022-08-11 13:38 | 14.7887 | Oxy_07 (PSt7-10) | 2022-07-29 11:26 | default | 78.9041 | %a.s. | 27.7084 | °C | 1019 | hPa | Humid | 36.4 | 0 |  | 0 | 23.179 | 77231.7858 | 336630.2059 | 28 | 85
422300 | 2022-08-11 13:38 | 14.8048 | Oxy_07 (PSt7-10) | 2022-07-29 11:26 | default | 78.9432 | %a.s. | 27.7009 | °C | 1019 | hPa | Humid | 36.4 | 0 |  | 0 | 23.174 | 77236.6078 | 336627.0092 | 28 | 85
422308 | 2022-08-11 13:38 | 14.8217 | Oxy_07 (PSt7-10) | 2022-07-29 11:26 | default | 78.9324 | %a.s. | 27.6888 | °C | 1019 | hPa | Humid | 36.4 | 0 |  | 0 | 23.177 | 77236.2277 | 336629.0808 | 28 | 85
422311 | 2022-08-11 13:38 | 14.8386 | Oxy_07 (PSt7-10) | 2022-07-29 11:26 | default | 78.9214 | %a.s. | 27.7032 | °C | 1019 | hPa | Humid | 36.4 | 0 |  | 0 | 23.177 | 77237.0229 | 336629.7978 | 28 | 85
422317 | 2022-08-11 13:38 | 14.8546 | Oxy_07 (PSt7-10) | 2022-07-29 11:26 | default | 78.9409 | %a.s. | 27.6952 | °C | 1019 | hPa | Humid | 36.4 | 0 |  | 0 | 23.175 | 77233.8171 | 336629.6488 | 28 | 85
422320 | 2022-08-11 13:38 | 14.8715 | Oxy_07 (PSt7-10) | 2022-07-29 11:26 | default | 78.9431 | %a.s. | 27.6749 | °C | 1019 | hPa | Humid | 36.4 | 0 |  | 0 | 23.177 | 77244.7946 | 336618.6965 | 28 | 85
422325 | 2022-08-11 13:38 | 14.8884 | Oxy_07 (PSt7-10) | 2022-07-29 11:26 | default | 78.9012 | %a.s. | 27.6948 | °C | 1019 | hPa | Humid | 36.4 | 0 |  | 0 | 23.181 | 77244.1375 | 336620.1221 | 28 | 85
422334 | 2022-08-11 13:38 | 14.9053 | Oxy_07 (PSt7-10) | 2022-07-29 11:26 | default | 78.8717 | %a.s. | 27.7018 | °C | 1020 | hPa | Humid | 36.4 | 0 |  | 0 | 23.173 | 77243.3914 | 336623.0325 | 28 | 85
422337 | 2022-08-11 13:38 | 14.9214 | Oxy_07 (PSt7-10) | 2022-07-29 11:26 | default | 78.8616 | %a.s. | 27.6942 | °C | 1019 | hPa | Humid | 36.4 | 0 |  | 0 | 23.187 | 77242.3749 | 336610.1136 | 28 | 85
422342 | 2022-08-11 13:38 | 14.9383 | Oxy_07 (PSt7-10) | 2022-07-29 11:26 | default | 78.9202 | %a.s. | 27.6961 | °C | 1019 | hPa | Humid | 36.4 | 0 |  | 0 | 23.178 | 77239.8022 | 336607.1901 | 28 | 85
422346 | 2022-08-11 13:38 | 14.9552 | Oxy_07 (PSt7-10) | 2022-07-29 11:26 | default | 78.9062 | %a.s. | 27.6796 | °C | 1019 | hPa | Humid | 36.4 | 0 |  | 0 | 23.182 | 77251.3633 | 336615.4316 | 28 | 85
422352 | 2022-08-11 13:38 | 14.9713 | Oxy_07 (PSt7-10) | 2022-07-29 11:26 | default | 78.9007 | %a.s. | 27.678 | °C | 1019 | hPa | Humid | 36.4 | 0 |  | 0 | 23.183 | 77254.0743 | 336609.2507 | 28 | 85
422355 | 2022-08-11 13:38 | 14.9882 | Oxy_07 (PSt7-10) | 2022-07-29 11:26 | default | 78.9198 | %a.s. | 27.6705 | °C | 1019 | hPa | Humid | 36.4 | 0 |  | 0 | 23.181 | 77247.8886 | 336607.6421 | 28 | 85
422361 | 2022-08-11 13:38 | 15.0052 | Oxy_07 (PSt7-10) | 2022-07-29 11:26 | default | 78.9278 | %a.s. | 27.6775 | °C | 1019 | hPa | Humid | 36.4 | 0 |  | 0 | 23.179 | 77252.9365 | 336592.6617 | 28 | 85
422368 | 2022-08-11 13:38 | 15.022 | Oxy_07 (PSt7-10) | 2022-07-29 11:26 | default | 78.8934 | %a.s. | 27.705 | °C | 1019 | hPa | Humid | 36.4 | 0 |  | 0 | 23.181 | 77253.1217 | 336605.1715 | 28 | 85
422373 | 2022-08-11 13:38 | 15.0381 | Oxy_07 (PSt7-10) | 2022-07-29 11:26 | default | 78.9123 | %a.s. | 27.6977 | °C | 1019 | hPa | Humid | 36.4 | 0 |  | 0 | 23.179 | 77247.2085 | 336595.7756 | 28 | 85
422378 | 2022-08-11 13:38 | 15.055 | Oxy_07 (PSt7-10) | 2022-07-29 11:26 | default | 78.9148 | %a.s. | 27.7032 | °C | 1019 | hPa | Humid | 36.4 | 0 |  | 0 | 23.178 | 77252.1694 | 336606.7539 | 28 | 85
422382 | 2022-08-11 13:38 | 15.0719 | Oxy_07 (PSt7-10) | 2022-07-29 11:26 | default | 78.8871 | %a.s. | 27.6871 | °C | 1019 | hPa | Humid | 36.4 | 0 |  | 0 | 23.184 | 77251.8076 | 336593.08 | 28 | 85
422388 | 2022-08-11 13:38 | 15.088 | Oxy_07 (PSt7-10) | 2022-07-29 11:26 | default | 78.8951 | %a.s. | 27.7027 | °C | 1019 | hPa | Humid | 36.4 | 0 |  | 0 | 23.181 | 77257.1157 | 336602.2727 | 28 | 85
422393 | 2022-08-11 13:38 | 15.105 | Oxy_07 (PSt7-10) | 2022-07-29 11:26 | default | 78.9127 | %a.s. | 27.6971 | °C | 1019 | hPa | Humid | 36.4 | 0 |  | 0 | 23.179 | 77255.8899 | 336594.4823 | 28 | 85
422397 | 2022-08-11 13:38 | 15.1219 | Oxy_07 (PSt7-10) | 2022-07-29 11:26 | default | 78.9052 | %a.s. | 27.707 | °C | 1019 | hPa | Humid | 36.4 | 0 |  | 0 | 23.179 | 77241.1516 | 336604.1059 | 28 | 85
422400 | 2022-08-11 13:38 | 15.138 | Oxy_07 (PSt7-10) | 2022-07-29 11:26 | default | 78.8796 | %a.s. | 27.7056 | °C | 1019 | hPa | Humid | 36.4 | 0 |  | 0 | 23.183 | 77244.6182 | 336603.4085 | 28 | 85
422407 | 2022-08-11 13:38 | 15.1549 | Oxy_07 (PSt7-10) | 2022-07-29 11:26 | default | 78.8726 | %a.s. | 27.6885 | °C | 1019 | hPa | Humid | 36.4 | 0 |  | 0 | 23.186 | 77247.9398 | 336597.1397 | 28 | 85
422413 | 2022-08-11 13:38 | 15.1718 | Oxy_07 (PSt7-10) | 2022-07-29 11:26 | default | 78.9234 | %a.s. | 27.6745 | °C | 1019 | hPa | Humid | 36.4 | 0 |  | 0 | 23.18 | 77248.9773 | 336586.9785 | 28 | 85
422415 | 2022-08-11 13:38 | 15.1879 | Oxy_07 (PSt7-10) | 2022-07-29 11:26 | default | 78.8747 | %a.s. | 27.6946 | °C | 1019 | hPa | Humid | 36.4 | 0 |  | 0 | 23.185 | 77242.1162 | 336587.5748 | 28 | 85
422424 | 2022-08-11 13:38 | 15.2049 | Oxy_07 (PSt7-10) | 2022-07-29 11:26 | default | 78.884 | %a.s. | 27.6998 | °C | 1019 | hPa | Humid | 36.4 | 0 |  | 0 | 23.183 | 77249.6758 | 336585.5853 | 28 | 85
422427 | 2022-08-11 13:38 | 15.2218 | Oxy_07 (PSt7-10) | 2022-07-29 11:26 | default | 78.8895 | %a.s. | 27.6926 | °C | 1019 | hPa | Humid | 36.4 | 0 |  | 0 | 23.183 | 77251.3852 | 336588.5077 | 28 | 85
422431 | 2022-08-11 13:38 | 15.2379 | Oxy_07 (PSt7-10) | 2022-07-29 11:26 | default | 78.8808 | %a.s. | 27.6865 | °C | 1019 | hPa | Humid | 36.4 | 0 |  | 0 | 23.185 | 77246.2077 | 336587.7484 | 28 | 85
422439 | 2022-08-11 13:39 | 15.2549 | Oxy_07 (PSt7-10) | 2022-07-29 11:26 | default | 78.8786 | %a.s. | 27.6808 | °C | 1019 | hPa | Humid | 36.4 | 0 |  | 0 | 23.186 | 77255.955 | 336579.7904 | 28 | 85
422444 | 2022-08-11 13:39 | 15.2718 | Oxy_07 (PSt7-10) | 2022-07-29 11:26 | default | 78.8833 | %a.s. | 27.692 | °C | 1019 | hPa | Humid | 36.4 | 0 |  | 0 | 23.184 | 77250.6383 | 336591.2105 | 28 | 85
422449 | 2022-08-11 13:39 | 15.2887 | Oxy_07 (PSt7-10) | 2022-07-29 11:26 | default | 78.9034 | %a.s. | 27.6832 | °C | 1019 | hPa | Humid | 36.4 | 0 |  | 0 | 23.182 | 77257.9267 | 336592.867 | 28 | 85
422451 | 2022-08-11 13:39 | 15.3048 | Oxy_07 (PSt7-10) | 2022-07-29 11:26 | default | 78.8551 | %a.s. | 27.6767 | °C | 1019 | hPa | Humid | 36.4 | 0 |  | 0 | 23.19 | 77260.3392 | 336584.6986 | 28 | 85
422459 | 2022-08-11 13:39 | 15.3218 | Oxy_07 (PSt7-10) | 2022-07-29 11:26 | default | 78.8044 | %a.s. | 27.6767 | °C | 1020 | hPa | Humid | 36.4 | 0 |  | 0 | 23.186 | 77260.9904 | 336579.6664 | 28 | 85
422461 | 2022-08-11 13:39 | 15.3387 | Oxy_07 (PSt7-10) | 2022-07-29 11:26 | default | 78.8334 | %a.s. | 27.705 | °C | 1019 | hPa | Humid | 36.4 | 0 |  | 0 | 23.19 | 77267.367 | 336583.2587 | 28 | 85
422467 | 2022-08-11 13:39 | 15.3548 | Oxy_07 (PSt7-10) | 2022-07-29 11:26 | default | 78.8374 | %a.s. | 27.7085 | °C | 1019 | hPa | Humid | 36.4 | 0 |  | 0 | 23.189 | 77261.4118 | 336572.6216 | 28 | 85
422473 | 2022-08-11 13:39 | 15.3717 | Oxy_07 (PSt7-10) | 2022-07-29 11:26 | default | 78.8321 | %a.s. | 27.6806 | °C | 1019 | hPa | Humid | 36.4 | 0 |  | 0 | 23.193 | 77264.0592 | 336583.1702 | 28 | 85
422479 | 2022-08-11 13:39 | 15.3886 | Oxy_07 (PSt7-10) | 2022-07-29 11:26 | default | 78.8176 | %a.s. | 27.6908 | °C | 1019 | hPa | Humid | 36.4 | 0 |  | 0 | 23.194 | 77264.3563 | 336580.8961 | 28 | 85
422480 | 2022-08-11 13:39 | 15.4047 | Oxy_07 (PSt7-10) | 2022-07-29 11:26 | default | 78.8165 | %a.s. | 27.7009 | °C | 1019 | hPa | Humid | 36.4 | 0 |  | 0 | 23.193 | 77261.4746 | 336580.6521 | 28 | 85
422486 | 2022-08-11 13:39 | 15.4216 | Oxy_07 (PSt7-10) | 2022-07-29 11:26 | default | 78.833 | %a.s. | 27.6881 | °C | 1019 | hPa | Humid | 36.4 | 0 |  | 0 | 23.192 | 77263.1281 | 336576.4447 | 28 | 85
422491 | 2022-08-11 13:39 | 15.4385 | Oxy_07 (PSt7-10) | 2022-07-29 11:26 | default | 78.8482 | %a.s. | 27.6943 | °C | 1019 | hPa | Humid | 36.4 | 0 |  | 0 | 23.189 | 77256.6994 | 336582.8783 | 28 | 85
422496 | 2022-08-11 13:39 | 15.4546 | Oxy_07 (PSt7-10) | 2022-07-29 11:26 | default | 78.8353 | %a.s. | 27.6938 | °C | 1019 | hPa | Humid | 36.4 | 0 |  | 0 | 23.191 | 77256.3519 | 336575.9249 | 28 | 85
422503 | 2022-08-11 13:39 | 15.4715 | Oxy_07 (PSt7-10) | 2022-07-29 11:26 | default | 78.8412 | %a.s. | 27.6774 | °C | 1019 | hPa | Humid | 36.4 | 0 |  | 0 | 23.192 | 77261.6868 | 336577.8025 | 28 | 85
422507 | 2022-08-11 13:39 | 15.4885 | Oxy_07 (PSt7-10) | 2022-07-29 11:26 | default | 78.8415 | %a.s. | 27.703 | °C | 1019 | hPa | Humid | 36.4 | 0 |  | 0 | 23.189 | 77257.3514 | 336580.8091 | 28 | 85
422512 | 2022-08-11 13:39 | 15.5054 | Oxy_07 (PSt7-10) | 2022-07-29 11:26 | default | 78.8163 | %a.s. | 27.7012 | °C | 1019 | hPa | Humid | 36.4 | 0 |  | 0 | 23.193 | 77260.4575 | 336570.5443 | 28 | 85
422518 | 2022-08-11 13:39 | 15.5214 | Oxy_07 (PSt7-10) | 2022-07-29 11:26 | default | 78.839 | %a.s. | 27.6977 | °C | 1019 | hPa | Humid | 36.4 | 0 |  | 0 | 23.19 | 77270.0564 | 336563.3316 | 28 | 85
422524 | 2022-08-11 13:39 | 15.5384 | Oxy_07 (PSt7-10) | 2022-07-29 11:26 | default | 78.8565 | %a.s. | 27.6835 | °C | 1019 | hPa | Humid | 36.4 | 0 |  | 0 | 23.189 | 77264.3877 | 336569.036 | 28 | 85
422528 | 2022-08-11 13:39 | 15.5552 | Oxy_07 (PSt7-10) | 2022-07-29 11:26 | default | 78.8318 | %a.s. | 27.6896 | °C | 1019 | hPa | Humid | 36.4 | 0 |  | 0 | 23.192 | 77273.4144 | 336573.4923 | 28 | 85
422532 | 2022-08-11 13:39 | 15.5713 | Oxy_07 (PSt7-10) | 2022-07-29 11:26 | default | 78.8083 | %a.s. | 27.6768 | °C | 1019 | hPa | Humid | 36.4 | 0 |  | 0 | 23.197 | 77272.451 | 336562.1921 | 28 | 85
422538 | 2022-08-11 13:39 | 15.5883 | Oxy_07 (PSt7-10) | 2022-07-29 11:26 | default | 78.8398 | %a.s. | 27.6792 | °C | 1019 | hPa | Humid | 36.4 | 0 |  | 0 | 23.192 | 77270.1136 | 336563.295 | 28 | 85
422541 | 2022-08-11 13:39 | 15.6051 | Oxy_07 (PSt7-10) | 2022-07-29 11:26 | default | 78.8142 | %a.s. | 27.6778 | °C | 1019 | hPa | Humid | 36.4 | 0 |  | 0 | 23.196 | 77271.0981 | 336558.7454 | 28 | 85
422548 | 2022-08-11 13:39 | 15.622 | Oxy_07 (PSt7-10) | 2022-07-29 11:26 | default | 78.8149 | %a.s. | 27.6769 | °C | 1019 | hPa | Humid | 36.4 | 0 |  | 0 | 23.196 | 77270.9116 | 336567.2175 | 28 | 85
422551 | 2022-08-11 13:39 | 15.6381 | Oxy_07 (PSt7-10) | 2022-07-29 11:26 | default | 78.8554 | %a.s. | 27.6849 | °C | 1019 | hPa | Humid | 36.4 | 0 |  | 0 | 23.189 | 77263.6112 | 336559.7517 | 28 | 85
422556 | 2022-08-11 13:39 | 15.6551 | Oxy_07 (PSt7-10) | 2022-07-29 11:26 | default | 78.8084 | %a.s. | 27.7028 | °C | 1019 | hPa | Humid | 36.4 | 0 |  | 0 | 23.194 | 77264.4181 | 336565.5265 | 28 | 85
422561 | 2022-08-11 13:39 | 15.672 | Oxy_07 (PSt7-10) | 2022-07-29 11:26 | default | 78.7331 | %a.s. | 27.7089 | °C | 1020 | hPa | Humid | 36.4 | 0 |  | 0 | 23.193 | 77264.5364 | 336565.0132 | 28 | 85
422568 | 2022-08-11 13:39 | 15.688 | Oxy_07 (PSt7-10) | 2022-07-29 11:26 | default | 78.7937 | %a.s. | 27.7047 | °C | 1019 | hPa | Humid | 36.4 | 0 |  | 0 | 23.196 | 77267.7554 | 336557.3717 | 28 | 85
422574 | 2022-08-11 13:39 | 15.7049 | Oxy_07 (PSt7-10) | 2022-07-29 11:26 | default | 78.8288 | %a.s. | 27.6849 | °C | 1019 | hPa | Humid | 36.4 | 0 |  | 0 | 23.193 | 77263.7192 | 336549.7958 | 28 | 85
422578 | 2022-08-11 13:39 | 15.7218 | Oxy_07 (PSt7-10) | 2022-07-29 11:26 | default | 78.8368 | %a.s. | 27.6918 | °C | 1019 | hPa | Humid | 36.4 | 0 |  | 0 | 23.191 | 77268.9753 | 336562.2351 | 28 | 85
422581 | 2022-08-11 13:39 | 15.7379 | Oxy_07 (PSt7-10) | 2022-07-29 11:26 | default | 78.8555 | %a.s. | 27.6847 | °C | 1019 | hPa | Humid | 36.4 | 0 |  | 0 | 23.189 | 77271.0665 | 336552.647 | 28 | 85
422589 | 2022-08-11 13:39 | 15.7548 | Oxy_07 (PSt7-10) | 2022-07-29 11:26 | default | 78.8189 | %a.s. | 27.6804 | °C | 1019 | hPa | Humid | 36.4 | 0 |  | 0 | 23.195 | 77270.7979 | 336556.0982 | 28 | 85
422592 | 2022-08-11 13:39 | 15.7717 | Oxy_07 (PSt7-10) | 2022-07-29 11:26 | default | 78.7816 | %a.s. | 27.6856 | °C | 1019 | hPa | Humid | 36.4 | 0 |  | 0 | 23.2 | 77273.0165 | 336554.7759 | 28 | 85
422597 | 2022-08-11 13:39 | 15.7887 | Oxy_07 (PSt7-10) | 2022-07-29 11:26 | default | 78.8014 | %a.s. | 27.6859 | °C | 1019 | hPa | Humid | 36.4 | 0 |  | 0 | 23.197 | 77272.6501 | 336554.8952 | 28 | 85
422600 | 2022-08-11 13:39 | 15.8047 | Oxy_07 (PSt7-10) | 2022-07-29 11:26 | default | 78.8425 | %a.s. | 27.6844 | °C | 1019 | hPa | Humid | 36.4 | 0 |  | 0 | 23.191 | 77269.0461 | 336549.1934 | 28 | 85
422609 | 2022-08-11 13:39 | 15.8216 | Oxy_07 (PSt7-10) | 2022-07-29 11:26 | default | 78.8143 | %a.s. | 27.6864 | °C | 1019 | hPa | Humid | 36.4 | 0 |  | 0 | 23.195 | 77269.9518 | 336550.1157 | 28 | 85
422613 | 2022-08-11 13:39 | 15.8387 | Oxy_07 (PSt7-10) | 2022-07-29 11:26 | default | 78.8164 | %a.s. | 27.6837 | °C | 1019 | hPa | Humid | 36.4 | 0 |  | 0 | 23.195 | 77272.3544 | 336546.9247 | 28 | 85
422623 | 2022-08-11 13:39 | 15.8547 | Oxy_07 (PSt7-10) | 2022-07-29 11:26 | default | 78.7941 | %a.s. | 27.6954 | °C | 1019 | hPa | Humid | 36.4 | 0 |  | 0 | 23.197 | 77276.6462 | 336542.2255 | 28 | 85
422618 | 2022-08-11 13:39 | 15.8717 | Oxy_07 (PSt7-10) | 2022-07-29 11:26 | default | 78.7187 | %a.s. | 27.693 | °C | 1020 | hPa | Humid | 36.4 | 0 |  | 0 | 23.197 | 77277.6955 | 336539.6405 | 28 | 85
422626 | 2022-08-11 13:39 | 15.8886 | Oxy_07 (PSt7-10) | 2022-07-29 11:26 | default | 78.8289 | %a.s. | 27.6761 | °C | 1019 | hPa | Humid | 36.4 | 0 |  | 0 | 23.194 | 77275.8113 | 336545.783 | 28 | 85
422632 | 2022-08-11 13:39 | 15.9046 | Oxy_07 (PSt7-10) | 2022-07-29 11:26 | default | 78.7448 | %a.s. | 27.6762 | °C | 1020 | hPa | Humid | 36.4 | 0 |  | 0 | 23.195 | 77268.0953 | 336542.0233 | 28 | 85
422638 | 2022-08-11 13:39 | 15.9216 | Oxy_07 (PSt7-10) | 2022-07-29 11:26 | default | 78.8329 | %a.s. | 27.6882 | °C | 1019 | hPa | Humid | 36.4 | 0 |  | 0 | 23.192 | 77274.1081 | 336536.0382 | 28 | 85
422644 | 2022-08-11 13:39 | 15.9384 | Oxy_07 (PSt7-10) | 2022-07-29 11:26 | default | 78.8009 | %a.s. | 27.6692 | °C | 1019 | hPa | Humid | 36.4 | 0 |  | 0 | 23.199 | 77271.0604 | 336538.9648 | 28 | 85
422648 | 2022-08-11 13:39 | 15.9554 | Oxy_07 (PSt7-10) | 2022-07-29 11:26 | default | 78.7931 | %a.s. | 27.6706 | °C | 1019 | hPa | Humid | 36.4 | 0 |  | 0 | 23.2 | 77274.7364 | 336530.407 | 28 | 85
422650 | 2022-08-11 13:39 | 15.9714 | Oxy_07 (PSt7-10) | 2022-07-29 11:26 | default | 78.8149 | %a.s. | 27.6769 | °C | 1019 | hPa | Humid | 36.4 | 0 |  | 0 | 23.196 | 77269.545 | 336533.2892 | 28 | 85
422658 | 2022-08-11 13:39 | 15.9883 | Oxy_07 (PSt7-10) | 2022-07-29 11:26 | default | 78.7999 | %a.s. | 27.6966 | °C | 1019 | hPa | Humid | 36.4 | 0 |  | 0 | 23.196 | 77271.872 | 336539.2017 | 28 | 85
422662 | 2022-08-11 13:39 | 16.0052 | Oxy_07 (PSt7-10) | 2022-07-29 11:26 | default | 78.7679 | %a.s. | 27.7035 | °C | 1019 | hPa | Humid | 36.4 | 0 |  | 0 | 23.2 | 77271.3891 | 336528.4978 | 28 | 85
422667 | 2022-08-11 13:39 | 16.0213 | Oxy_07 (PSt7-10) | 2022-07-29 11:26 | default | 78.7908 | %a.s. | 27.6824 | °C | 1019 | hPa | Humid | 36.4 | 0 |  | 0 | 23.199 | 77272.3115 | 336540.3224 | 28 | 85
422674 | 2022-08-11 13:39 | 16.0382 | Oxy_07 (PSt7-10) | 2022-07-29 11:26 | default | 78.8294 | %a.s. | 27.6928 | °C | 1019 | hPa | Humid | 36.4 | 0 |  | 0 | 23.192 | 77268.7413 | 336512.6501 | 28 | 85
422678 | 2022-08-11 13:39 | 16.0551 | Oxy_07 (PSt7-10) | 2022-07-29 11:26 | default | 78.8152 | %a.s. | 27.6939 | °C | 1019 | hPa | Humid | 36.4 | 0 |  | 0 | 23.194 | 77271.3589 | 336528.4732 | 28 | 85
422680 | 2022-08-11 13:39 | 16.0712 | Oxy_07 (PSt7-10) | 2022-07-29 11:26 | default | 78.7866 | %a.s. | 27.6879 | °C | 1019 | hPa | Humid | 36.4 | 0 |  | 0 | 23.199 | 77274.0957 | 336521.3988 | 28 | 85
422687 | 2022-08-11 13:39 | 16.0882 | Oxy_07 (PSt7-10) | 2022-07-29 11:26 | default | 78.7786 | %a.s. | 27.6808 | °C | 1019 | hPa | Humid | 36.4 | 0 |  | 0 | 23.201 | 77281.6623 | 336521.6181 | 28 | 85
422693 | 2022-08-11 13:39 | 16.1053 | Oxy_07 (PSt7-10) | 2022-07-29 11:26 | default | 78.7023 | %a.s. | 27.6883 | °C | 1020 | hPa | Humid | 36.4 | 0 |  | 0 | 23.2 | 77284.6763 | 336536.7451 | 28 | 85
422695 | 2022-08-11 13:39 | 16.1214 | Oxy_07 (PSt7-10) | 2022-07-29 11:26 | default | 78.7775 | %a.s. | 27.691 | °C | 1019 | hPa | Humid | 36.4 | 0 |  | 0 | 23.2 | 77278.6544 | 336525.5774 | 28 | 85
422702 | 2022-08-11 13:39 | 16.1383 | Oxy_07 (PSt7-10) | 2022-07-29 11:26 | default | 78.8116 | %a.s. | 27.6899 | °C | 1019 | hPa | Humid | 36.4 | 0 |  | 0 | 23.195 | 77274.3235 | 336524.7975 | 28 | 85
422709 | 2022-08-11 13:39 | 16.1552 | Oxy_07 (PSt7-10) | 2022-07-29 11:26 | default | 78.8055 | %a.s. | 27.6892 | °C | 1019 | hPa | Humid | 36.4 | 0 |  | 0 | 23.196 | 77274.632 | 336522.254 | 28 | 85
422711 | 2022-08-11 13:39 | 16.1712 | Oxy_07 (PSt7-10) | 2022-07-29 11:26 | default | 78.7469 | %a.s. | 27.6962 | °C | 1019 | hPa | Humid | 36.4 | 0 |  | 0 | 23.204 | 77275.755 | 336516.7951 | 28 | 85
422715 | 2022-08-11 13:39 | 16.1881 | Oxy_07 (PSt7-10) | 2022-07-29 11:26 | default | 78.7867 | %a.s. | 27.6616 | °C | 1019 | hPa | Humid | 36.4 | 0 |  | 0 | 23.202 | 77276.0229 | 336507.6922 | 28 | 85
422723 | 2022-08-11 13:39 | 16.205 | Oxy_07 (PSt7-10) | 2022-07-29 11:26 | default | 78.7502 | %a.s. | 27.692 | °C | 1019 | hPa | Humid | 36.4 | 0 |  | 0 | 23.204 | 77279.8867 | 336509.9607 | 28 | 85
422728 | 2022-08-11 13:39 | 16.2219 | Oxy_07 (PSt7-10) | 2022-07-29 11:26 | default | 78.7631 | %a.s. | 27.675 | °C | 1019 | hPa | Humid | 36.4 | 0 |  | 0 | 23.204 | 77286.3716 | 336511.5006 | 28 | 85
422730 | 2022-08-11 13:39 | 16.238 | Oxy_07 (PSt7-10) | 2022-07-29 11:26 | default | 78.7702 | %a.s. | 27.6744 | °C | 1019 | hPa | Humid | 36.4 | 0 |  | 0 | 23.203 | 77279.506 | 336495.8509 | 28 | 85
422736 | 2022-08-11 13:40 | 16.2549 | Oxy_07 (PSt7-10) | 2022-07-29 11:26 | default | 78.7584 | %a.s. | 27.6813 | °C | 1019 | hPa | Humid | 36.4 | 0 |  | 0 | 23.204 | 77280.9009 | 336515.2746 | 28 | 85
422744 | 2022-08-11 13:40 | 16.2719 | Oxy_07 (PSt7-10) | 2022-07-29 11:26 | default | 78.7722 | %a.s. | 27.6806 | °C | 1019 | hPa | Humid | 36.4 | 0 |  | 0 | 23.202 | 77277.7193 | 336503.6358 | 28 | 85
422745 | 2022-08-11 13:40 | 16.288 | Oxy_07 (PSt7-10) | 2022-07-29 11:26 | default | 78.7436 | %a.s. | 27.7006 | °C | 1019 | hPa | Humid | 36.4 | 0 |  | 0 | 23.204 | 77275.7995 | 336508.392 | 28 | 85
422751 | 2022-08-11 13:40 | 16.3048 | Oxy_07 (PSt7-10) | 2022-07-29 11:26 | default | 78.7241 | %a.s. | 27.7 | °C | 1019 | hPa | Humid | 36.4 | 0 |  | 0 | 23.207 | 77276.433 | 336508.3882 | 28 | 85
422758 | 2022-08-11 13:40 | 16.3218 | Oxy_07 (PSt7-10) | 2022-07-29 11:26 | default | 78.7249 | %a.s. | 27.6989 | °C | 1019 | hPa | Humid | 36.4 | 0 |  | 0 | 23.207 | 77278.7904 | 336509.139 | 28 | 85
422760 | 2022-08-11 13:40 | 16.3379 | Oxy_07 (PSt7-10) | 2022-07-29 11:26 | default | 78.7669 | %a.s. | 27.6962 | °C | 1019 | hPa | Humid | 36.4 | 0 |  | 0 | 23.201 | 77272.451 | 336493.0865 | 28 | 85
422766 | 2022-08-11 13:40 | 16.3548 | Oxy_07 (PSt7-10) | 2022-07-29 11:26 | default | 78.7613 | %a.s. | 27.6948 | °C | 1019 | hPa | Humid | 36.4 | 0 |  | 0 | 23.202 | 77281.3688 | 336491.9335 | 28 | 85
422774 | 2022-08-11 13:40 | 16.3718 | Oxy_07 (PSt7-10) | 2022-07-29 11:26 | default | 78.6784 | %a.s. | 27.6989 | °C | 1019 | hPa | Humid | 36.4 | 0 |  | 0 | 23.214 | 77285.7969 | 336500.3584 | 28 | 85
422779 | 2022-08-11 13:40 | 16.3887 | Oxy_07 (PSt7-10) | 2022-07-29 11:26 | default | 78.7667 | %a.s. | 27.6791 | °C | 1019 | hPa | Humid | 36.4 | 0 |  | 0 | 23.203 | 77284.4563 | 336497.1159 | 28 | 85
422782 | 2022-08-11 13:40 | 16.4048 | Oxy_07 (PSt7-10) | 2022-07-29 11:26 | default | 78.7679 | %a.s. | 27.6862 | °C | 1019 | hPa | Humid | 36.4 | 0 |  | 0 | 23.202 | 77283.1325 | 336504.9366 | 28 | 85
422787 | 2022-08-11 13:40 | 16.4216 | Oxy_07 (PSt7-10) | 2022-07-29 11:26 | default | 78.7643 | %a.s. | 27.6822 | °C | 1019 | hPa | Humid | 36.4 | 0 |  | 0 | 23.203 | 77289.0431 | 336503.5755 | 28 | 85
422793 | 2022-08-11 13:40 | 16.4386 | Oxy_07 (PSt7-10) | 2022-07-29 11:26 | default | 78.7319 | %a.s. | 27.6811 | °C | 1019 | hPa | Humid | 36.4 | 0 |  | 0 | 23.208 | 77289.1623 | 336491.1231 | 28 | 85
422795 | 2022-08-11 13:40 | 16.4547 | Oxy_07 (PSt7-10) | 2022-07-29 11:26 | default | 78.695 | %a.s. | 27.6858 | °C | 1019 | hPa | Humid | 36.4 | 0 |  | 0 | 23.213 | 77296.2953 | 336491.7004 | 28 | 85
422802 | 2022-08-11 13:40 | 16.4716 | Oxy_07 (PSt7-10) | 2022-07-29 11:26 | default | 78.687 | %a.s. | 27.6963 | °C | 1019 | hPa | Humid | 36.4 | 0 |  | 0 | 23.213 | 77295.3031 | 336496.0525 | 28 | 85
422807 | 2022-08-11 13:40 | 16.4885 | Oxy_07 (PSt7-10) | 2022-07-29 11:26 | default | 78.7213 | %a.s. | 27.6776 | °C | 1019 | hPa | Humid | 36.4 | 0 |  | 0 | 23.21 | 77286.1343 | 336487.1098 | 28 | 85
422814 | 2022-08-11 13:40 | 16.5054 | Oxy_07 (PSt7-10) | 2022-07-29 11:26 | default | 78.73 | %a.s. | 27.6835 | °C | 1019 | hPa | Humid | 36.4 | 0 |  | 0 | 23.208 | 77290.6329 | 336485.2687 | 28 | 85
422818 | 2022-08-11 13:40 | 16.5215 | Oxy_07 (PSt7-10) | 2022-07-29 11:26 | default | 78.6958 | %a.s. | 27.6934 | °C | 1019 | hPa | Humid | 36.4 | 0 |  | 0 | 23.212 | 77294.2324 | 336482.5814 | 28 | 85
422823 | 2022-08-11 13:40 | 16.5384 | Oxy_07 (PSt7-10) | 2022-07-29 11:26 | default | 78.7347 | %a.s. | 27.6861 | °C | 1019 | hPa | Humid | 36.4 | 0 |  | 0 | 23.207 | 77291.6105 | 336492.5353 | 28 | 85
422828 | 2022-08-11 13:40 | 16.5553 | Oxy_07 (PSt7-10) | 2022-07-29 11:26 | default | 78.7333 | %a.s. | 27.6793 | °C | 1019 | hPa | Humid | 36.4 | 0 |  | 0 | 23.208 | 77288.0293 | 336482.0345 | 28 | 85
422831 | 2022-08-11 13:40 | 16.5714 | Oxy_07 (PSt7-10) | 2022-07-29 11:26 | default | 78.7544 | %a.s. | 27.6778 | °C | 1019 | hPa | Humid | 36.4 | 0 |  | 0 | 23.205 | 77289.6399 | 336465.565 | 28 | 85
422839 | 2022-08-11 13:40 | 16.5883 | Oxy_07 (PSt7-10) | 2022-07-29 11:26 | default | 78.717 | %a.s. | 27.6745 | °C | 1019 | hPa | Humid | 36.4 | 0 |  | 0 | 23.211 | 77294.117 | 336477.083 | 28 | 85
422843 | 2022-08-11 13:40 | 16.6052 | Oxy_07 (PSt7-10) | 2022-07-29 11:26 | default | 78.721 | %a.s. | 27.6954 | °C | 1019 | hPa | Humid | 36.4 | 0 |  | 0 | 23.208 | 77295.3243 | 336481.4912 | 28 | 85
422845 | 2022-08-11 13:40 | 16.6213 | Oxy_07 (PSt7-10) | 2022-07-29 11:26 | default | 78.7113 | %a.s. | 27.6992 | °C | 1019 | hPa | Humid | 36.4 | 0 |  | 0 | 23.209 | 77287.4661 | 336467.7042 | 28 | 85
422852 | 2022-08-11 13:40 | 16.6382 | Oxy_07 (PSt7-10) | 2022-07-29 11:26 | default | 78.7136 | %a.s. | 27.705 | °C | 1019 | hPa | Humid | 36.4 | 0 |  | 0 | 23.208 | 77288.9745 | 336475.4165 | 28 | 85
422858 | 2022-08-11 13:40 | 16.6552 | Oxy_07 (PSt7-10) | 2022-07-29 11:26 | default | 78.7083 | %a.s. | 27.6772 | °C | 1019 | hPa | Humid | 36.4 | 0 |  | 0 | 23.212 | 77283.3336 | 336479.8647 | 28 | 85
422864 | 2022-08-11 13:40 | 16.6721 | Oxy_07 (PSt7-10) | 2022-07-29 11:26 | default | 78.7036 | %a.s. | 27.6832 | °C | 1019 | hPa | Humid | 36.4 | 0 |  | 0 | 23.212 | 77298.9724 | 336475.6608 | 28 | 85
422867 | 2022-08-11 13:40 | 16.6882 | Oxy_07 (PSt7-10) | 2022-07-29 11:26 | default | 78.6915 | %a.s. | 27.6904 | °C | 1019 | hPa | Humid | 36.4 | 0 |  | 0 | 23.213 | 77288.4552 | 336468.7194 | 28 | 85
422874 | 2022-08-11 13:40 | 16.7051 | Oxy_07 (PSt7-10) | 2022-07-29 11:26 | default | 78.73 | %a.s. | 27.6836 | °C | 1019 | hPa | Humid | 36.4 | 0 |  | 0 | 23.208 | 77296.5826 | 336482.624 | 28 | 85
422877 | 2022-08-11 13:40 | 16.722 | Oxy_07 (PSt7-10) | 2022-07-29 11:26 | default | 78.6635 | %a.s. | 27.6836 | °C | 1019 | hPa | Humid | 36.4 | 0 |  | 0 | 23.218 | 77293.1579 | 336476.5039 | 28 | 85
422881 | 2022-08-11 13:40 | 16.738 | Oxy_07 (PSt7-10) | 2022-07-29 11:26 | default | 78.6733 | %a.s. | 27.6882 | °C | 1019 | hPa | Humid | 36.4 | 0 |  | 0 | 23.216 | 77288.4559 | 336467.9234 | 28 | 85
422888 | 2022-08-11 13:40 | 16.755 | Oxy_07 (PSt7-10) | 2022-07-29 11:26 | default | 78.7027 | %a.s. | 27.6844 | °C | 1019 | hPa | Humid | 36.4 | 0 |  | 0 | 23.212 | 77286.4934 | 336474.9648 | 28 | 85
422892 | 2022-08-11 13:40 | 16.7719 | Oxy_07 (PSt7-10) | 2022-07-29 11:26 | default | 78.7021 | %a.s. | 27.7026 | °C | 1019 | hPa | Humid | 36.4 | 0 |  | 0 | 23.21 | 77292.9521 | 336467.4664 | 28 | 85
422895 | 2022-08-11 13:40 | 16.788 | Oxy_07 (PSt7-10) | 2022-07-29 11:26 | default | 78.7029 | %a.s. | 27.6842 | °C | 1019 | hPa | Humid | 36.4 | 0 |  | 0 | 23.212 | 77296.1784 | 336465.9035 | 28 | 85
422902 | 2022-08-11 13:40 | 16.8049 | Oxy_07 (PSt7-10) | 2022-07-29 11:26 | default | 78.6829 | %a.s. | 27.6843 | °C | 1019 | hPa | Humid | 36.4 | 0 |  | 0 | 23.215 | 77295.0007 | 336474.0708 | 28 | 85
422908 | 2022-08-11 13:40 | 16.8218 | Oxy_07 (PSt7-10) | 2022-07-29 11:26 | default | 78.6561 | %a.s. | 27.6759 | °C | 1019 | hPa | Humid | 36.4 | 0 |  | 0 | 23.22 | 77303.5726 | 336475.4788 | 28 | 85
422910 | 2022-08-11 13:40 | 16.8379 | Oxy_07 (PSt7-10) | 2022-07-29 11:26 | default | 78.7033 | %a.s. | 27.6749 | °C | 1019 | hPa | Humid | 36.4 | 0 |  | 0 | 23.213 | 77302.7518 | 336462.4721 | 28 | 85
422917 | 2022-08-11 13:40 | 16.8549 | Oxy_07 (PSt7-10) | 2022-07-29 11:26 | default | 78.6727 | %a.s. | 27.6803 | °C | 1019 | hPa | Humid | 36.4 | 0 |  | 0 | 23.217 | 77298.6984 | 336461.1859 | 28 | 85
422924 | 2022-08-11 13:40 | 16.8718 | Oxy_07 (PSt7-10) | 2022-07-29 11:26 | default | 78.6756 | %a.s. | 27.6851 | °C | 1019 | hPa | Humid | 36.4 | 0 |  | 0 | 23.216 | 77305.6589 | 336459.8735 | 28 | 85
422925 | 2022-08-11 13:40 | 16.8879 | Oxy_07 (PSt7-10) | 2022-07-29 11:26 | default | 78.6537 | %a.s. | 27.6877 | °C | 1019 | hPa | Humid | 36.4 | 0 |  | 0 | 23.219 | 77304.5225 | 336461.6998 | 28 | 85
422932 | 2022-08-11 13:40 | 16.9049 | Oxy_07 (PSt7-10) | 2022-07-29 11:26 | default | 78.6833 | %a.s. | 27.6838 | °C | 1019 | hPa | Humid | 36.4 | 0 |  | 0 | 23.215 | 77307.8133 | 336460.8235 | 28 | 85
422938 | 2022-08-11 13:40 | 16.9218 | Oxy_07 (PSt7-10) | 2022-07-29 11:26 | default | 78.7118 | %a.s. | 27.6726 | °C | 1019 | hPa | Humid | 36.4 | 0 |  | 0 | 23.212 | 77297.7066 | 336455.9361 | 28 | 85
422944 | 2022-08-11 13:40 | 16.9387 | Oxy_07 (PSt7-10) | 2022-07-29 11:26 | default | 78.664 | %a.s. | 27.7004 | °C | 1019 | hPa | Humid | 36.4 | 0 |  | 0 | 23.216 | 77299.7848 | 336452.229 | 28 | 85
422945 | 2022-08-11 13:40 | 16.9547 | Oxy_07 (PSt7-10) | 2022-07-29 11:26 | default | 78.6748 | %a.s. | 27.6862 | °C | 1019 | hPa | Humid | 36.4 | 0 |  | 0 | 23.216 | 77292.8634 | 336450.1179 | 28 | 85
422952 | 2022-08-11 13:40 | 16.9716 | Oxy_07 (PSt7-10) | 2022-07-29 11:26 | default | 78.6793 | %a.s. | 27.689 | °C | 1019 | hPa | Humid | 36.4 | 0 |  | 0 | 23.215 | 77300.2177 | 336435.841 | 28 | 85
422958 | 2022-08-11 13:40 | 16.9886 | Oxy_07 (PSt7-10) | 2022-07-29 11:26 | default | 78.6492 | %a.s. | 27.685 | °C | 1019 | hPa | Humid | 36.4 | 0 |  | 0 | 23.22 | 77301.29 | 336445.0385 | 28 | 85
422960 | 2022-08-11 13:40 | 17.0046 | Oxy_07 (PSt7-10) | 2022-07-29 11:26 | default | 78.6603 | %a.s. | 27.6704 | °C | 1019 | hPa | Humid | 36.4 | 0 |  | 0 | 23.22 | 77302.5285 | 336451.0975 | 28 | 85
422967 | 2022-08-11 13:40 | 17.0216 | Oxy_07 (PSt7-10) | 2022-07-29 11:26 | default | 78.6653 | %a.s. | 27.6986 | °C | 1019 | hPa | Humid | 36.4 | 0 |  | 0 | 23.216 | 77306.8328 | 336461.6082 | 28 | 85
422973 | 2022-08-11 13:40 | 17.0385 | Oxy_07 (PSt7-10) | 2022-07-29 11:26 | default | 78.6366 | %a.s. | 27.6927 | °C | 1019 | hPa | Humid | 36.4 | 0 |  | 0 | 23.221 | 77302.5646 | 336440.9152 | 28 | 85
422979 | 2022-08-11 13:40 | 17.0554 | Oxy_07 (PSt7-10) | 2022-07-29 11:26 | default | 78.6703 | %a.s. | 27.6747 | °C | 1019 | hPa | Humid | 36.4 | 0 |  | 0 | 23.218 | 77297.5576 | 336445.7488 | 28 | 85
422982 | 2022-08-11 13:40 | 17.0715 | Oxy_07 (PSt7-10) | 2022-07-29 11:26 | default | 78.6862 | %a.s. | 27.6713 | °C | 1019 | hPa | Humid | 36.4 | 0 |  | 0 | 23.216 | 77297.3759 | 336439.0185 | 28 | 85
422988 | 2022-08-11 13:40 | 17.0883 | Oxy_07 (PSt7-10) | 2022-07-29 11:26 | default | 78.646 | %a.s. | 27.6891 | °C | 1019 | hPa | Humid | 36.4 | 0 |  | 0 | 23.22 | 77297.1848 | 336443.3685 | 28 | 85
422994 | 2022-08-11 13:40 | 17.1053 | Oxy_07 (PSt7-10) | 2022-07-29 11:26 | default | 78.6755 | %a.s. | 27.6853 | °C | 1019 | hPa | Humid | 36.4 | 0 |  | 0 | 23.216 | 77300.6084 | 336445.208 | 28 | 85
422997 | 2022-08-11 13:40 | 17.1214 | Oxy_07 (PSt7-10) | 2022-07-29 11:26 | default | 78.6192 | %a.s. | 27.6927 | °C | 1020 | hPa | Humid | 36.4 | 0 |  | 0 | 23.212 | 77296.3179 | 336448.2462 | 28 | 85
423004 | 2022-08-11 13:40 | 17.1383 | Oxy_07 (PSt7-10) | 2022-07-29 11:26 | default | 78.6814 | %a.s. | 27.6689 | °C | 1019 | hPa | Humid | 36.4 | 0 |  | 0 | 23.217 | 77293.9235 | 336443.2466 | 28 | 85
423007 | 2022-08-11 13:40 | 17.1552 | Oxy_07 (PSt7-10) | 2022-07-29 11:26 | default | 78.6675 | %a.s. | 27.6697 | °C | 1019 | hPa | Humid | 36.4 | 0 |  | 0 | 23.219 | 77296.8775 | 336439.252 | 28 | 85
423011 | 2022-08-11 13:40 | 17.1713 | Oxy_07 (PSt7-10) | 2022-07-29 11:26 | default | 78.6535 | %a.s. | 27.6793 | °C | 1019 | hPa | Humid | 36.4 | 0 |  | 0 | 23.22 | 77298.863 | 336436.4364 | 28 | 85
423018 | 2022-08-11 13:40 | 17.1882 | Oxy_07 (PSt7-10) | 2022-07-29 11:26 | default | 78.6505 | %a.s. | 27.6832 | °C | 1019 | hPa | Humid | 36.4 | 0 |  | 0 | 23.22 | 77297.7774 | 336430.8676 | 28 | 85
423022 | 2022-08-11 13:40 | 17.2051 | Oxy_07 (PSt7-10) | 2022-07-29 11:26 | default | 78.6721 | %a.s. | 27.6723 | °C | 1019 | hPa | Humid | 36.4 | 0 |  | 0 | 23.218 | 77301.6075 | 336444.0085 | 28 | 85
423027 | 2022-08-11 13:40 | 17.222 | Oxy_07 (PSt7-10) | 2022-07-29 11:26 | default | 78.6458 | %a.s. | 27.6806 | °C | 1019 | hPa | Humid | 36.4 | 0 |  | 0 | 23.221 | 77302.8749 | 336442.1565 | 28 | 85
423033 | 2022-08-11 13:40 | 17.2381 | Oxy_07 (PSt7-10) | 2022-07-29 11:26 | default | 78.6581 | %a.s. | 27.6819 | °C | 1019 | hPa | Humid | 36.4 | 0 |  | 0 | 23.219 | 77297.852 | 336422.7259 | 28 | 85
423038 | 2022-08-11 13:41 | 17.2551 | Oxy_07 (PSt7-10) | 2022-07-29 11:26 | default | 78.6584 | %a.s. | 27.6902 | °C | 1019 | hPa | Humid | 36.4 | 0 |  | 0 | 23.218 | 77298.0081 | 336432.7844 | 28 | 85
423042 | 2022-08-11 13:41 | 17.272 | Oxy_07 (PSt7-10) | 2022-07-29 11:26 | default | 78.6881 | %a.s. | 27.6949 | °C | 1019 | hPa | Humid | 36.4 | 0 |  | 0 | 23.213 | 77307.4217 | 336430.8205 | 28 | 85
423048 | 2022-08-11 13:41 | 17.2881 | Oxy_07 (PSt7-10) | 2022-07-29 11:26 | default | 78.6194 | %a.s. | 27.6891 | °C | 1019 | hPa | Humid | 36.4 | 0 |  | 0 | 23.224 | 77300.8919 | 336421.5185 | 28 | 85
423052 | 2022-08-11 13:41 | 17.305 | Oxy_07 (PSt7-10) | 2022-07-29 11:26 | default | 78.6443 | %a.s. | 27.6913 | °C | 1019 | hPa | Humid | 36.4 | 0 |  | 0 | 23.22 | 77297.5379 | 336411.6718 | 28 | 85
423057 | 2022-08-11 13:41 | 17.3219 | Oxy_07 (PSt7-10) | 2022-07-29 11:26 | default | 78.6631 | %a.s. | 27.6842 | °C | 1019 | hPa | Humid | 36.4 | 0 |  | 0 | 23.218 | 77307.6251 | 336416.8719 | 28 | 85
423062 | 2022-08-11 13:41 | 17.338 | Oxy_07 (PSt7-10) | 2022-07-29 11:26 | default | 78.6045 | %a.s. | 27.6826 | °C | 1019 | hPa | Humid | 36.4 | 0 |  | 0 | 23.227 | 77305.7067 | 336417.3025 | 28 | 85
423068 | 2022-08-11 13:41 | 17.355 | Oxy_07 (PSt7-10) | 2022-07-29 11:26 | default | 78.6422 | %a.s. | 27.6853 | °C | 1019 | hPa | Humid | 36.4 | 0 |  | 0 | 23.221 | 77314.3461 | 336426.0662 | 28 | 85
423073 | 2022-08-11 13:41 | 17.3719 | Oxy_07 (PSt7-10) | 2022-07-29 11:26 | default | 78.6109 | %a.s. | 27.6916 | °C | 1019 | hPa | Humid | 36.4 | 0 |  | 0 | 23.225 | 77313.7835 | 336419.5694 | 28 | 85
423077 | 2022-08-11 13:41 | 17.388 | Oxy_07 (PSt7-10) | 2022-07-29 11:26 | default | 78.6201 | %a.s. | 27.6708 | °C | 1019 | hPa | Humid | 36.4 | 0 |  | 0 | 23.226 | 77312.9724 | 336409.0285 | 28 | 85
423081 | 2022-08-11 13:41 | 17.4048 | Oxy_07 (PSt7-10) | 2022-07-29 11:26 | default | 78.6003 | %a.s. | 27.6794 | °C | 1019 | hPa | Humid | 36.4 | 0 |  | 0 | 23.228 | 77305.8559 | 336406.3771 | 28 | 85
423086 | 2022-08-11 13:41 | 17.4217 | Oxy_07 (PSt7-10) | 2022-07-29 11:26 | default | 78.6241 | %a.s. | 27.7004 | °C | 1019 | hPa | Humid | 36.4 | 0 |  | 0 | 23.222 | 77312.0356 | 336424.0064 | 28 | 85
423094 | 2022-08-11 13:41 | 17.4386 | Oxy_07 (PSt7-10) | 2022-07-29 11:26 | default | 78.6147 | %a.s. | 27.6866 | °C | 1019 | hPa | Humid | 36.4 | 0 |  | 0 | 23.225 | 77299.2556 | 336412.7071 | 28 | 85
423096 | 2022-08-11 13:41 | 17.4547 | Oxy_07 (PSt7-10) | 2022-07-29 11:26 | default | 78.6327 | %a.s. | 27.6892 | °C | 1019 | hPa | Humid | 36.4 | 0 |  | 0 | 23.222 | 77316.231 | 336401.5181 | 28 | 85
423103 | 2022-08-11 13:41 | 17.4716 | Oxy_07 (PSt7-10) | 2022-07-29 11:26 | default | 78.6054 | %a.s. | 27.6902 | °C | 1019 | hPa | Humid | 36.4 | 0 |  | 0 | 23.226 | 77309.2881 | 336413.6402 | 28 | 85
423109 | 2022-08-11 13:41 | 17.4885 | Oxy_07 (PSt7-10) | 2022-07-29 11:26 | default | 78.6158 | %a.s. | 27.6851 | °C | 1019 | hPa | Humid | 36.4 | 0 |  | 0 | 23.225 | 77308.5861 | 336417.9776 | 28 | 85
423110 | 2022-08-11 13:41 | 17.5046 | Oxy_07 (PSt7-10) | 2022-07-29 11:26 | default | 78.6192 | %a.s. | 27.6721 | °C | 1019 | hPa | Humid | 36.4 | 0 |  | 0 | 23.226 | 77310.9199 | 336408.1237 | 28 | 85
423117 | 2022-08-11 13:41 | 17.5215 | Oxy_07 (PSt7-10) | 2022-07-29 11:26 | default | 78.6075 | %a.s. | 27.6613 | °C | 1019 | hPa | Humid | 36.4 | 0 |  | 0 | 23.229 | 77310.2961 | 336417.3997 | 28 | 85
423123 | 2022-08-11 13:41 | 17.5385 | Oxy_07 (PSt7-10) | 2022-07-29 11:26 | default | 78.6399 | %a.s. | 27.6623 | °C | 1019 | hPa | Humid | 36.4 | 0 |  | 0 | 23.224 | 77320.27 | 336411.2758 | 28 | 85
423125 | 2022-08-11 13:41 | 17.5546 | Oxy_07 (PSt7-10) | 2022-07-29 11:26 | default | 78.5965 | %a.s. | 27.667 | °C | 1019 | hPa | Humid | 36.4 | 0 |  | 0 | 23.23 | 77319.4766 | 336411.446 | 28 | 85
423132 | 2022-08-11 13:41 | 17.5715 | Oxy_07 (PSt7-10) | 2022-07-29 11:26 | default | 78.551 | %a.s. | 27.7005 | °C | 1019 | hPa | Humid | 36.4 | 0 |  | 0 | 23.233 | 77325.4093 | 336410.2434 | 28 | 85
423138 | 2022-08-11 13:41 | 17.5884 | Oxy_07 (PSt7-10) | 2022-07-29 11:26 | default | 78.502 | %a.s. | 27.6812 | °C | 1020 | hPa | Humid | 36.4 | 0 |  | 0 | 23.231 | 77319.3456 | 336411.0205 | 28 | 85
423143 | 2022-08-11 13:41 | 17.6052 | Oxy_07 (PSt7-10) | 2022-07-29 11:26 | default | 78.5905 | %a.s. | 27.6749 | °C | 1019 | hPa | Humid | 36.4 | 0 |  | 0 | 23.23 | 77315.163 | 336415.558 | 28 | 85
423148 | 2022-08-11 13:41 | 17.6213 | Oxy_07 (PSt7-10) | 2022-07-29 11:26 | default | 78.5932 | %a.s. | 27.6714 | °C | 1019 | hPa | Humid | 36.4 | 0 |  | 0 | 23.23 | 77318.8549 | 336397.3462 | 28 | 85
423151 | 2022-08-11 13:41 | 17.6382 | Oxy_07 (PSt7-10) | 2022-07-29 11:26 | default | 78.5934 | %a.s. | 27.6711 | °C | 1019 | hPa | Humid | 36.4 | 0 |  | 0 | 23.23 | 77319.5051 | 336407.9917 | 28 | 85
423159 | 2022-08-11 13:41 | 17.6552 | Oxy_07 (PSt7-10) | 2022-07-29 11:26 | default | 78.5352 | %a.s. | 27.6865 | °C | 1019 | hPa | Humid | 36.4 | 0 |  | 0 | 23.237 | 77323.9749 | 336402.0444 | 28 | 85
423161 | 2022-08-11 13:41 | 17.6713 | Oxy_07 (PSt7-10) | 2022-07-29 11:26 | default | 78.5622 | %a.s. | 27.6858 | °C | 1019 | hPa | Humid | 36.4 | 0 |  | 0 | 23.233 | 77322.1025 | 336394.7333 | 28 | 85
423166 | 2022-08-11 13:41 | 17.6882 | Oxy_07 (PSt7-10) | 2022-07-29 11:26 | default | 78.518 | %a.s. | 27.6689 | °C | 1020 | hPa | Humid | 36.4 | 0 |  | 0 | 23.23 | 77324.1207 | 336402.6799 | 28 | 85
423174 | 2022-08-11 13:41 | 17.7051 | Oxy_07 (PSt7-10) | 2022-07-29 11:26 | default | 78.5717 | %a.s. | 27.6821 | °C | 1019 | hPa | Humid | 36.4 | 0 |  | 0 | 23.232 | 77319.2806 | 336403.8248 | 28 | 85
423179 | 2022-08-11 13:41 | 17.722 | Oxy_07 (PSt7-10) | 2022-07-29 11:26 | default | 78.5771 | %a.s. | 27.6838 | °C | 1019 | hPa | Humid | 36.4 | 0 |  | 0 | 23.231 | 77316.0517 | 336401.3413 | 28 | 85
423181 | 2022-08-11 13:41 | 17.7381 | Oxy_07 (PSt7-10) | 2022-07-29 11:26 | default | 78.5846 | %a.s. | 27.6913 | °C | 1019 | hPa | Humid | 36.4 | 0 |  | 0 | 23.229 | 77313.3781 | 336391.7146 | 28 | 85
423187 | 2022-08-11 13:41 | 17.755 | Oxy_07 (PSt7-10) | 2022-07-29 11:26 | default | 78.5898 | %a.s. | 27.6845 | °C | 1019 | hPa | Humid | 36.4 | 0 |  | 0 | 23.229 | 77311.0604 | 336400.3291 | 28 | 85
423192 | 2022-08-11 13:41 | 17.772 | Oxy_07 (PSt7-10) | 2022-07-29 11:26 | default | 78.6 | %a.s. | 27.6625 | °C | 1019 | hPa | Humid | 36.4 | 0 |  | 0 | 23.23 | 77312.827 | 336413.1522 | 28 | 85
423196 | 2022-08-11 13:41 | 17.788 | Oxy_07 (PSt7-10) | 2022-07-29 11:26 | default | 78.5946 | %a.s. | 27.6781 | °C | 1019 | hPa | Humid | 36.4 | 0 |  | 0 | 23.229 | 77301.4065 | 336391.1272 | 28 | 85
423201 | 2022-08-11 13:41 | 17.8049 | Oxy_07 (PSt7-10) | 2022-07-29 11:26 | default | 78.5682 | %a.s. | 27.678 | °C | 1019 | hPa | Humid | 36.4 | 0 |  | 0 | 23.233 | 77315.7606 | 336390.685 | 28 | 85
423206 | 2022-08-11 13:41 | 17.8218 | Oxy_07 (PSt7-10) | 2022-07-29 11:26 | default | 78.5803 | %a.s. | 27.6795 | °C | 1019 | hPa | Humid | 36.4 | 0 |  | 0 | 23.231 | 77313.1651 | 336397.0558 | 28 | 85
423211 | 2022-08-11 13:41 | 17.8387 | Oxy_07 (PSt7-10) | 2022-07-29 11:26 | default | 78.59 | %a.s. | 27.6668 | °C | 1019 | hPa | Humid | 36.4 | 0 |  | 0 | 23.231 | 77308.9004 | 336388.127 | 28 | 85
423216 | 2022-08-11 13:41 | 17.8548 | Oxy_07 (PSt7-10) | 2022-07-29 11:26 | default | 78.6108 | %a.s. | 27.657 | °C | 1019 | hPa | Humid | 36.4 | 0 |  | 0 | 23.229 | 77314.4335 | 336383.5405 | 28 | 85
423222 | 2022-08-11 13:41 | 17.8717 | Oxy_07 (PSt7-10) | 2022-07-29 11:26 | default | 78.5822 | %a.s. | 27.6684 | °C | 1019 | hPa | Humid | 36.4 | 0 |  | 0 | 23.232 | 77307.6151 | 336395.3046 | 28 | 85
423229 | 2022-08-11 13:41 | 17.8886 | Oxy_07 (PSt7-10) | 2022-07-29 11:26 | default | 78.5613 | %a.s. | 27.6784 | °C | 1019 | hPa | Humid | 36.4 | 0 |  | 0 | 23.234 | 77307.8357 | 336383.284 | 28 | 85
423233 | 2022-08-11 13:41 | 17.9048 | Oxy_07 (PSt7-10) | 2022-07-29 11:26 | default | 78.5914 | %a.s. | 27.6823 | °C | 1019 | hPa | Humid | 36.4 | 0 |  | 0 | 23.229 | 77303.1165 | 336379.6184 | 28 | 85
423236 | 2022-08-11 13:41 | 17.9216 | Oxy_07 (PSt7-10) | 2022-07-29 11:26 | default | 78.5604 | %a.s. | 27.6795 | °C | 1019 | hPa | Humid | 36.4 | 0 |  | 0 | 23.234 | 77306.7484 | 336381.3857 | 28 | 85
423244 | 2022-08-11 13:41 | 17.9386 | Oxy_07 (PSt7-10) | 2022-07-29 11:26 | default | 78.5805 | %a.s. | 27.6792 | °C | 1019 | hPa | Humid | 36.4 | 0 |  | 0 | 23.231 | 77296.5016 | 336378.971 | 28 | 85
423247 | 2022-08-11 13:41 | 17.9547 | Oxy_07 (PSt7-10) | 2022-07-29 11:26 | default | 78.5904 | %a.s. | 27.6749 | °C | 1019 | hPa | Humid | 36.4 | 0 |  | 0 | 23.23 | 77293.3054 | 336381.187 | 28 | 85
423252 | 2022-08-11 13:41 | 17.9716 | Oxy_07 (PSt7-10) | 2022-07-29 11:26 | default | 78.5879 | %a.s. | 27.687 | °C | 1019 | hPa | Humid | 36.4 | 0 |  | 0 | 23.229 | 77297.7097 | 336384.9507 | 28 | 85
423258 | 2022-08-11 13:41 | 17.9885 | Oxy_07 (PSt7-10) | 2022-07-29 11:26 | default | 78.5842 | %a.s. | 27.6745 | °C | 1019 | hPa | Humid | 36.4 | 0 |  | 0 | 23.231 | 77295.7673 | 336385.9556 | 28 | 85
423260 | 2022-08-11 13:41 | 18.0046 | Oxy_07 (PSt7-10) | 2022-07-29 11:26 | default | 78.5082 | %a.s. | 27.673 | °C | 1020 | hPa | Humid | 36.4 | 0 |  | 0 | 23.231 | 77297.8762 | 336366.5929 | 28 | 85
423268 | 2022-08-11 13:41 | 18.0215 | Oxy_07 (PSt7-10) | 2022-07-29 11:26 | default | 78.5645 | %a.s. | 27.6742 | °C | 1019 | hPa | Humid | 36.4 | 0 |  | 0 | 23.234 | 77296.5294 | 336375.4988 | 28 | 85
423272 | 2022-08-11 13:41 | 18.0384 | Oxy_07 (PSt7-10) | 2022-07-29 11:26 | default | 78.6043 | %a.s. | 27.6741 | °C | 1019 | hPa | Humid | 36.4 | 0 |  | 0 | 23.228 | 77293.9493 | 336383.4552 | 28 | 85
423279 | 2022-08-11 13:41 | 18.0553 | Oxy_07 (PSt7-10) | 2022-07-29 11:26 | default | 78.5449 | %a.s. | 27.6912 | °C | 1019 | hPa | Humid | 36.4 | 0 |  | 0 | 23.235 | 77300.8165 | 336385.7585 | 28 | 85
423283 | 2022-08-11 13:41 | 18.0713 | Oxy_07 (PSt7-10) | 2022-07-29 11:26 | default | 78.5764 | %a.s. | 27.6846 | °C | 1019 | hPa | Humid | 36.4 | 0 |  | 0 | 23.231 | 77292.1492 | 336372.2061 | 28 | 85
423288 | 2022-08-11 13:41 | 18.0883 | Oxy_07 (PSt7-10) | 2022-07-29 11:26 | default | 78.6035 | %a.s. | 27.6666 | °C | 1019 | hPa | Humid | 36.4 | 0 |  | 0 | 23.229 | 77293.0626 | 336375.9022 | 28 | 85
423294 | 2022-08-11 13:41 | 18.1052 | Oxy_07 (PSt7-10) | 2022-07-29 11:26 | default | 78.5708 | %a.s. | 27.6746 | °C | 1019 | hPa | Humid | 36.4 | 0 |  | 0 | 23.233 | 77302.3373 | 336375.6789 | 28 | 85
423297 | 2022-08-11 13:41 | 18.1212 | Oxy_07 (PSt7-10) | 2022-07-29 11:26 | default | 78.5645 | %a.s. | 27.6829 | °C | 1019 | hPa | Humid | 36.4 | 0 |  | 0 | 23.233 | 77304.4447 | 336373.806 | 28 | 85
423304 | 2022-08-11 13:41 | 18.1382 | Oxy_07 (PSt7-10) | 2022-07-29 11:26 | default | 78.5409 | %a.s. | 27.6877 | °C | 1019 | hPa | Humid | 36.4 | 0 |  | 0 | 23.236 | 77305.9875 | 336380.1543 | 28 | 85
423306 | 2022-08-11 13:41 | 18.1551 | Oxy_07 (PSt7-10) | 2022-07-29 11:26 | default | 78.5503 | %a.s. | 27.6667 | °C | 1019 | hPa | Humid | 36.4 | 0 |  | 0 | 23.237 | 77303.1246 | 336368.852 | 28 | 85
423312 | 2022-08-11 13:41 | 18.172 | Oxy_07 (PSt7-10) | 2022-07-29 11:26 | default | 78.4694 | %a.s. | 27.6805 | °C | 1020 | hPa | Humid | 36.4 | 0 |  | 0 | 23.236 | 77305.1558 | 336374.8415 | 28 | 85
423316 | 2022-08-11 13:41 | 18.1881 | Oxy_07 (PSt7-10) | 2022-07-29 11:26 | default | 78.5308 | %a.s. | 27.6748 | °C | 1019 | hPa | Humid | 36.4 | 0 |  | 0 | 23.239 | 77303.4391 | 336364.6736 | 28 | 85
423322 | 2022-08-11 13:41 | 18.205 | Oxy_07 (PSt7-10) | 2022-07-29 11:26 | default | 78.5481 | %a.s. | 27.6783 | °C | 1019 | hPa | Humid | 36.4 | 0 |  | 0 | 23.236 | 77304.0359 | 336368.4159 | 28 | 85
423326 | 2022-08-11 13:41 | 18.222 | Oxy_07 (PSt7-10) | 2022-07-29 11:26 | default | 78.5305 | %a.s. | 27.6753 | °C | 1019 | hPa | Humid | 36.4 | 0 |  | 0 | 23.239 | 77305.8836 | 336363.1089 | 28 | 85
423331 | 2022-08-11 13:41 | 18.238 | Oxy_07 (PSt7-10) | 2022-07-29 11:26 | default | 78.5102 | %a.s. | 27.6844 | °C | 1019 | hPa | Humid | 36.4 | 0 |  | 0 | 23.241 | 77307.9761 | 336365.1139 | 28 | 85
423337 | 2022-08-11 13:42 | 18.2549 | Oxy_07 (PSt7-10) | 2022-07-29 11:26 | default | 78.5017 | %a.s. | 27.6869 | °C | 1019 | hPa | Humid | 36.4 | 0 |  | 0 | 23.242 | 77306.1185 | 336359.4093 | 28 | 85
423343 | 2022-08-11 13:42 | 18.2718 | Oxy_07 (PSt7-10) | 2022-07-29 11:26 | default | 78.5152 | %a.s. | 27.6866 | °C | 1019 | hPa | Humid | 36.4 | 0 |  | 0 | 23.24 | 77311.045 | 336362.7629 | 28 | 85
423346 | 2022-08-11 13:42 | 18.2887 | Oxy_07 (PSt7-10) | 2022-07-29 11:26 | default | 78.4895 | %a.s. | 27.6856 | °C | 1019 | hPa | Humid | 36.4 | 0 |  | 0 | 23.244 | 77313.1374 | 336365.2211 | 28 | 85
423353 | 2022-08-11 13:42 | 18.3048 | Oxy_07 (PSt7-10) | 2022-07-29 11:26 | default | 78.5331 | %a.s. | 27.6806 | °C | 1019 | hPa | Humid | 36.4 | 0 |  | 0 | 23.238 | 77314.2916 | 336361.665 | 28 | 85
423359 | 2022-08-11 13:42 | 18.3217 | Oxy_07 (PSt7-10) | 2022-07-29 11:26 | default | 78.544 | %a.s. | 27.6749 | °C | 1019 | hPa | Humid | 36.4 | 0 |  | 0 | 23.237 | 77310.8524 | 336354.2189 | 28 | 85
423363 | 2022-08-11 13:42 | 18.3386 | Oxy_07 (PSt7-10) | 2022-07-29 11:26 | default | 78.499 | %a.s. | 27.6731 | °C | 1019 | hPa | Humid | 36.4 | 0 |  | 0 | 23.244 | 77311.2194 | 336364.4114 | 28 | 85
423367 | 2022-08-11 13:42 | 18.3547 | Oxy_07 (PSt7-10) | 2022-07-29 11:26 | default | 78.4946 | %a.s. | 27.6876 | °C | 1019 | hPa | Humid | 36.4 | 0 |  | 0 | 23.243 | 77309.6026 | 336362.1473 | 28 | 85
423373 | 2022-08-11 13:42 | 18.3716 | Oxy_07 (PSt7-10) | 2022-07-29 11:26 | default | 78.505 | %a.s. | 27.6826 | °C | 1019 | hPa | Humid | 36.4 | 0 |  | 0 | 23.242 | 77312.3126 | 336362.486 | 28 | 85
423377 | 2022-08-11 13:42 | 18.3885 | Oxy_07 (PSt7-10) | 2022-07-29 11:26 | default | 78.4765 | %a.s. | 27.6679 | °C | 1019 | hPa | Humid | 36.4 | 0 |  | 0 | 23.248 | 77325.2711 | 336356.9179 | 28 | 85
423380 | 2022-08-11 13:42 | 18.4046 | Oxy_07 (PSt7-10) | 2022-07-29 11:26 | default | 78.4975 | %a.s. | 27.6751 | °C | 1019 | hPa | Humid | 36.4 | 0 |  | 0 | 23.244 | 77311.9104 | 336351.3099 | 28 | 85
423388 | 2022-08-11 13:42 | 18.4215 | Oxy_07 (PSt7-10) | 2022-07-29 11:26 | default | 78.487 | %a.s. | 27.6802 | °C | 1019 | hPa | Humid | 36.4 | 0 |  | 0 | 23.245 | 77322.5412 | 336355.1241 | 28 | 85
423393 | 2022-08-11 13:42 | 18.4385 | Oxy_07 (PSt7-10) | 2022-07-29 11:26 | default | 78.5182 | %a.s. | 27.6739 | °C | 1019 | hPa | Humid | 36.4 | 0 |  | 0 | 23.241 | 77314.1907 | 336359.1863 | 28 | 85
423397 | 2022-08-11 13:42 | 18.4553 | Oxy_07 (PSt7-10) | 2022-07-29 11:26 | default | 78.5188 | %a.s. | 27.6645 | °C | 1019 | hPa | Humid | 36.4 | 0 |  | 0 | 23.242 | 77310.8545 | 336358.1993 | 28 | 85
423402 | 2022-08-11 13:42 | 18.4714 | Oxy_07 (PSt7-10) | 2022-07-29 11:26 | default | 78.4944 | %a.s. | 27.6705 | °C | 1019 | hPa | Humid | 36.4 | 0 |  | 0 | 23.245 | 77312.4484 | 336352.6329 | 28 | 85
423409 | 2022-08-11 13:42 | 18.4883 | Oxy_07 (PSt7-10) | 2022-07-29 11:26 | default | 78.4906 | %a.s. | 27.6493 | °C | 1019 | hPa | Humid | 36.4 | 0 |  | 0 | 23.248 | 77315.8834 | 336357.8441 | 28 | 85
423412 | 2022-08-11 13:42 | 18.5053 | Oxy_07 (PSt7-10) | 2022-07-29 11:26 | default | 78.464 | %a.s. | 27.6669 | °C | 1019 | hPa | Humid | 36.4 | 0 |  | 0 | 23.25 | 77322.6073 | 336360.2887 | 28 | 85
423416 | 2022-08-11 13:42 | 18.5213 | Oxy_07 (PSt7-10) | 2022-07-29 11:26 | default | 78.4579 | %a.s. | 27.6836 | °C | 1019 | hPa | Humid | 36.4 | 0 |  | 0 | 23.249 | 77318.0052 | 336344.6515 | 28 | 85
423424 | 2022-08-11 13:42 | 18.5383 | Oxy_07 (PSt7-10) | 2022-07-29 11:26 | default | 78.4472 | %a.s. | 27.6889 | °C | 1019 | hPa | Humid | 36.4 | 0 |  | 0 | 23.25 | 77311.4854 | 336344.8194 | 28 | 85
423428 | 2022-08-11 13:42 | 18.5552 | Oxy_07 (PSt7-10) | 2022-07-29 11:26 | default | 78.4864 | %a.s. | 27.6723 | °C | 1019 | hPa | Humid | 36.4 | 0 |  | 0 | 23.246 | 77321.7032 | 336348.489 | 28 | 85
423434 | 2022-08-11 13:42 | 18.572 | Oxy_07 (PSt7-10) | 2022-07-29 11:26 | default | 78.4612 | %a.s. | 27.6792 | °C | 1019 | hPa | Humid | 36.4 | 0 |  | 0 | 23.249 | 77320.2388 | 336344.5282 | 28 | 85
423437 | 2022-08-11 13:42 | 18.5881 | Oxy_07 (PSt7-10) | 2022-07-29 11:26 | default | 78.4671 | %a.s. | 27.6888 | °C | 1019 | hPa | Humid | 36.4 | 0 |  | 0 | 23.247 | 77307.6429 | 336341.3119 | 28 | 85
423441 | 2022-08-11 13:42 | 18.605 | Oxy_07 (PSt7-10) | 2022-07-29 11:26 | default | 78.483 | %a.s. | 27.668 | °C | 1019 | hPa | Humid | 36.4 | 0 |  | 0 | 23.247 | 77312.6805 | 336341.2271 | 28 | 85
423448 | 2022-08-11 13:42 | 18.622 | Oxy_07 (PSt7-10) | 2022-07-29 11:26 | default | 78.466 | %a.s. | 27.6817 | °C | 1019 | hPa | Humid | 36.4 | 0 |  | 0 | 23.248 | 77321.1024 | 336356.859 | 28 | 85
423451 | 2022-08-11 13:42 | 18.638 | Oxy_07 (PSt7-10) | 2022-07-29 11:26 | default | 78.4422 | %a.s. | 27.6695 | °C | 1019 | hPa | Humid | 36.4 | 0 |  | 0 | 23.253 | 77314.0712 | 336357.872 | 28 | 85
423458 | 2022-08-11 13:42 | 18.655 | Oxy_07 (PSt7-10) | 2022-07-29 11:26 | default | 78.4599 | %a.s. | 27.6723 | °C | 1019 | hPa | Humid | 36.4 | 0 |  | 0 | 23.25 | 77319.2264 | 336354.7299 | 28 | 85
423462 | 2022-08-11 13:42 | 18.6718 | Oxy_07 (PSt7-10) | 2022-07-29 11:26 | default | 78.4514 | %a.s. | 27.6661 | °C | 1019 | hPa | Humid | 36.4 | 0 |  | 0 | 23.252 | 77313.5912 | 336349.9982 | 28 | 85
423466 | 2022-08-11 13:42 | 18.6879 | Oxy_07 (PSt7-10) | 2022-07-29 11:26 | default | 78.4591 | %a.s. | 27.6821 | °C | 1019 | hPa | Humid | 36.4 | 0 |  | 0 | 23.249 | 77324.9098 | 336354.4996 | 28 | 85
423473 | 2022-08-11 13:42 | 18.7048 | Oxy_07 (PSt7-10) | 2022-07-29 11:26 | default | 78.4494 | %a.s. | 27.6687 | °C | 1019 | hPa | Humid | 36.4 | 0 |  | 0 | 23.252 | 77324.0808 | 336361.1878 | 28 | 85
423479 | 2022-08-11 13:42 | 18.7217 | Oxy_07 (PSt7-10) | 2022-07-29 11:26 | default | 78.3786 | %a.s. | 27.6694 | °C | 1020 | hPa | Humid | 36.4 | 0 |  | 0 | 23.251 | 77322.0011 | 336365.9411 | 28 | 85
423483 | 2022-08-11 13:42 | 18.7386 | Oxy_07 (PSt7-10) | 2022-07-29 11:26 | default | 78.4317 | %a.s. | 27.6745 | °C | 1019 | hPa | Humid | 36.4 | 0 |  | 0 | 23.254 | 77322.4005 | 336355.5794 | 28 | 85
423488 | 2022-08-11 13:42 | 18.7547 | Oxy_07 (PSt7-10) | 2022-07-29 11:26 | default | 78.4367 | %a.s. | 27.668 | °C | 1019 | hPa | Humid | 36.4 | 0 |  | 0 | 23.254 | 77323.1358 | 336345.4106 | 28 | 85
423494 | 2022-08-11 13:42 | 18.7716 | Oxy_07 (PSt7-10) | 2022-07-29 11:26 | default | 78.4704 | %a.s. | 27.6672 | °C | 1019 | hPa | Humid | 36.4 | 0 |  | 0 | 23.249 | 77323.1284 | 336347.4049 | 28 | 85
423498 | 2022-08-11 13:42 | 18.7886 | Oxy_07 (PSt7-10) | 2022-07-29 11:26 | default | 78.4283 | %a.s. | 27.679 | °C | 1019 | hPa | Humid | 36.4 | 0 |  | 0 | 23.254 | 77324.8252 | 336339.6617 | 28 | 85
423500 | 2022-08-11 13:42 | 18.8046 | Oxy_07 (PSt7-10) | 2022-07-29 11:26 | default | 78.4433 | %a.s. | 27.6594 | °C | 1019 | hPa | Humid | 36.4 | 0 |  | 0 | 23.254 | 77318.3382 | 336350.0208 | 28 | 85
423507 | 2022-08-11 13:42 | 18.8215 | Oxy_07 (PSt7-10) | 2022-07-29 11:26 | default | 78.4602 | %a.s. | 27.6545 | °C | 1019 | hPa | Humid | 36.4 | 0 |  | 0 | 23.252 | 77319.8418 | 336348.338 | 28 | 85
423513 | 2022-08-11 13:42 | 18.8384 | Oxy_07 (PSt7-10) | 2022-07-29 11:26 | default | 78.4323 | %a.s. | 27.665 | °C | 1019 | hPa | Humid | 36.4 | 0 |  | 0 | 23.255 | 77326.3761 | 336346.8908 | 28 | 85
423517 | 2022-08-11 13:42 | 18.8553 | Oxy_07 (PSt7-10) | 2022-07-29 11:26 | default | 78.4323 | %a.s. | 27.6738 | °C | 1019 | hPa | Humid | 36.4 | 0 |  | 0 | 23.254 | 77324.5175 | 336356.777 | 28 | 85
423520 | 2022-08-11 13:42 | 18.8714 | Oxy_07 (PSt7-10) | 2022-07-29 11:26 | default | 78.4046 | %a.s. | 27.6841 | °C | 1019 | hPa | Humid | 36.4 | 0 |  | 0 | 23.257 | 77321.0952 | 336332.0333 | 28 | 85
423528 | 2022-08-11 13:42 | 18.8883 | Oxy_07 (PSt7-10) | 2022-07-29 11:26 | default | 78.4359 | %a.s. | 27.6776 | °C | 1019 | hPa | Humid | 36.4 | 0 |  | 0 | 23.253 | 77320.3809 | 336349.2271 | 28 | 85
423532 | 2022-08-11 13:42 | 18.9052 | Oxy_07 (PSt7-10) | 2022-07-29 11:26 | default | 78.4069 | %a.s. | 27.6811 | °C | 1019 | hPa | Humid | 36.4 | 0 |  | 0 | 23.257 | 77323.4119 | 336359.0969 | 28 | 85
423536 | 2022-08-11 13:42 | 18.9213 | Oxy_07 (PSt7-10) | 2022-07-29 11:26 | default | 78.4206 | %a.s. | 27.6718 | °C | 1019 | hPa | Humid | 36.4 | 0 |  | 0 | 23.256 | 77317.8255 | 336348.1135 | 28 | 85
423542 | 2022-08-11 13:42 | 18.9382 | Oxy_07 (PSt7-10) | 2022-07-29 11:26 | default | 78.4358 | %a.s. | 27.6691 | °C | 1019 | hPa | Humid | 36.4 | 0 |  | 0 | 23.254 | 77318.04 | 336347.7295 | 28 | 85
423548 | 2022-08-11 13:42 | 18.9552 | Oxy_07 (PSt7-10) | 2022-07-29 11:26 | default | 78.4452 | %a.s. | 27.6742 | °C | 1019 | hPa | Humid | 36.4 | 0 |  | 0 | 23.252 | 77310.7205 | 336345.5878 | 28 | 85
423554 | 2022-08-11 13:42 | 18.9721 | Oxy_07 (PSt7-10) | 2022-07-29 11:26 | default | 78.426 | %a.s. | 27.6646 | °C | 1019 | hPa | Humid | 36.4 | 0 |  | 0 | 23.256 | 77318.9556 | 336352.7638 | 28 | 85
423557 | 2022-08-11 13:42 | 18.9881 | Oxy_07 (PSt7-10) | 2022-07-29 11:26 | default | 78.4426 | %a.s. | 27.6776 | °C | 1019 | hPa | Humid | 36.4 | 0 |  | 0 | 23.252 | 77318.7072 | 336345.1071 | 28 | 85
423562 | 2022-08-11 13:42 | 19.0051 | Oxy_07 (PSt7-10) | 2022-07-29 11:26 | default | 78.3996 | %a.s. | 27.6732 | °C | 1019 | hPa | Humid | 36.4 | 0 |  | 0 | 23.259 | 77317.4269 | 336346.2378 | 28 | 85
423569 | 2022-08-11 13:42 | 19.0219 | Oxy_07 (PSt7-10) | 2022-07-29 11:26 | default | 78.3865 | %a.s. | 27.673 | °C | 1019 | hPa | Humid | 36.4 | 0 |  | 0 | 23.261 | 77329.7863 | 336354.8681 | 28 | 85
423570 | 2022-08-11 13:42 | 19.038 | Oxy_07 (PSt7-10) | 2022-07-29 11:26 | default | 78.4131 | %a.s. | 27.6643 | °C | 1019 | hPa | Humid | 36.4 | 0 |  | 0 | 23.258 | 77323.7927 | 336337.8211 | 28 | 85
423577 | 2022-08-11 13:42 | 19.0549 | Oxy_07 (PSt7-10) | 2022-07-29 11:26 | default | 78.434 | %a.s. | 27.6542 | °C | 1019 | hPa | Humid | 36.4 | 0 |  | 0 | 23.256 | 77330.7635 | 336347.0239 | 28 | 85
423580 | 2022-08-11 13:42 | 19.0719 | Oxy_07 (PSt7-10) | 2022-07-29 11:26 | default | 78.4311 | %a.s. | 27.6753 | °C | 1019 | hPa | Humid | 36.4 | 0 |  | 0 | 23.254 | 77327.2606 | 336350.2925 | 28 | 85
423586 | 2022-08-11 13:42 | 19.0879 | Oxy_07 (PSt7-10) | 2022-07-29 11:26 | default | 78.41 | %a.s. | 27.6683 | °C | 1019 | hPa | Humid | 36.4 | 0 |  | 0 | 23.258 | 77325.3818 | 336347.0339 | 28 | 85
423592 | 2022-08-11 13:42 | 19.1049 | Oxy_07 (PSt7-10) | 2022-07-29 11:26 | default | 78.4139 | %a.s. | 27.6545 | °C | 1019 | hPa | Humid | 36.4 | 0 |  | 0 | 23.259 | 77319.838 | 336342.483 | 28 | 85
423597 | 2022-08-11 13:42 | 19.1218 | Oxy_07 (PSt7-10) | 2022-07-29 11:26 | default | 78.4067 | %a.s. | 27.6552 | °C | 1019 | hPa | Humid | 36.4 | 0 |  | 0 | 23.26 | 77322.1656 | 336342.2396 | 28 | 85
423604 | 2022-08-11 13:42 | 19.1387 | Oxy_07 (PSt7-10) | 2022-07-29 11:26 | default | 78.4094 | %a.s. | 27.6691 | °C | 1019 | hPa | Humid | 36.4 | 0 |  | 0 | 23.258 | 77333.1433 | 336339.4281 | 28 | 85
423608 | 2022-08-11 13:42 | 19.1547 | Oxy_07 (PSt7-10) | 2022-07-29 11:26 | default | 78.3518 | %a.s. | 27.6752 | °C | 1019 | hPa | Humid | 36.4 | 0 |  | 0 | 23.266 | 77328.8661 | 336337.2686 | 28 | 85
423612 | 2022-08-11 13:42 | 19.1716 | Oxy_07 (PSt7-10) | 2022-07-29 11:26 | default | 78.3728 | %a.s. | 27.6651 | °C | 1019 | hPa | Humid | 36.4 | 0 |  | 0 | 23.264 | 77318.718 | 336343.8138 | 28 | 85
423619 | 2022-08-11 13:42 | 19.1886 | Oxy_07 (PSt7-10) | 2022-07-29 11:26 | default | 78.3935 | %a.s. | 27.6726 | °C | 1019 | hPa | Humid | 36.4 | 0 |  | 0 | 23.26 | 77328.3347 | 336340.5998 | 28 | 85
423621 | 2022-08-11 13:42 | 19.2046 | Oxy_07 (PSt7-10) | 2022-07-29 11:26 | default | 78.3959 | %a.s. | 27.6695 | °C | 1019 | hPa | Humid | 36.4 | 0 |  | 0 | 23.26 | 77328.1879 | 336332.8447 | 28 | 85
423626 | 2022-08-11 13:42 | 19.2215 | Oxy_07 (PSt7-10) | 2022-07-29 11:26 | default | 78.3533 | %a.s. | 27.6732 | °C | 1019 | hPa | Humid | 36.4 | 0 |  | 0 | 23.266 | 77332.5304 | 336341.7285 | 28 | 85
423633 | 2022-08-11 13:42 | 19.2385 | Oxy_07 (PSt7-10) | 2022-07-29 11:26 | default | 78.3792 | %a.s. | 27.674 | °C | 1019 | hPa | Humid | 36.4 | 0 |  | 0 | 23.262 | 77323.2457 | 336343.8521 | 28 | 85
423635 | 2022-08-11 13:43 | 19.2546 | Oxy_07 (PSt7-10) | 2022-07-29 11:26 | default | 78.3793 | %a.s. | 27.6825 | °C | 1019 | hPa | Humid | 36.4 | 0 |  | 0 | 23.261 | 77327.6728 | 336343.9548 | 28 | 85
423642 | 2022-08-11 13:43 | 19.2715 | Oxy_07 (PSt7-10) | 2022-07-29 11:26 | default | 78.3859 | %a.s. | 27.6738 | °C | 1019 | hPa | Humid | 36.4 | 0 |  | 0 | 23.261 | 77336.197 | 336348.2289 | 28 | 85
423648 | 2022-08-11 13:43 | 19.2884 | Oxy_07 (PSt7-10) | 2022-07-29 11:26 | default | 78.3619 | %a.s. | 27.6706 | °C | 1019 | hPa | Humid | 36.4 | 0 |  | 0 | 23.265 | 77338.6167 | 336343.0563 | 28 | 85
423653 | 2022-08-11 13:43 | 19.3053 | Oxy_07 (PSt7-10) | 2022-07-29 11:26 | default | 78.3779 | %a.s. | 27.6671 | °C | 1019 | hPa | Humid | 36.4 | 0 |  | 0 | 23.263 | 77332.8494 | 336340.2888 | 28 | 85
423657 | 2022-08-11 13:43 | 19.3214 | Oxy_07 (PSt7-10) | 2022-07-29 11:26 | default | 78.4029 | %a.s. | 27.6776 | °C | 1019 | hPa | Humid | 36.4 | 0 |  | 0 | 23.258 | 77327.5354 | 336340.76 | 28 | 85
423661 | 2022-08-11 13:43 | 19.3383 | Oxy_07 (PSt7-10) | 2022-07-29 11:26 | default | 78.375 | %a.s. | 27.6708 | °C | 1019 | hPa | Humid | 36.4 | 0 |  | 0 | 23.263 | 77330.3456 | 336336.5515 | 28 | 85
423667 | 2022-08-11 13:43 | 19.3552 | Oxy_07 (PSt7-10) | 2022-07-29 11:26 | default | 78.392 | %a.s. | 27.6572 | °C | 1019 | hPa | Humid | 36.4 | 0 |  | 0 | 23.262 | 77333.277 | 336355.5858 | 28 | 85
423672 | 2022-08-11 13:43 | 19.3713 | Oxy_07 (PSt7-10) | 2022-07-29 11:26 | default | 78.3742 | %a.s. | 27.6631 | °C | 1019 | hPa | Humid | 36.4 | 0 |  | 0 | 23.264 | 77328.4437 | 336331.9778 | 28 | 85
423676 | 2022-08-11 13:43 | 19.3882 | Oxy_07 (PSt7-10) | 2022-07-29 11:26 | default | 78.3649 | %a.s. | 27.6755 | °C | 1019 | hPa | Humid | 36.4 | 0 |  | 0 | 23.264 | 77334.2026 | 336336.4731 | 28 | 85
423682 | 2022-08-11 13:43 | 19.4051 | Oxy_07 (PSt7-10) | 2022-07-29 11:26 | default | 78.368 | %a.s. | 27.6626 | °C | 1019 | hPa | Humid | 36.4 | 0 |  | 0 | 23.265 | 77332.4603 | 336346.1878 | 28 | 85
423689 | 2022-08-11 13:43 | 19.422 | Oxy_07 (PSt7-10) | 2022-07-29 11:26 | default | 78.3914 | %a.s. | 27.6667 | °C | 1019 | hPa | Humid | 36.4 | 0 |  | 0 | 23.261 | 77327.7007 | 336337.5625 | 28 | 85
423692 | 2022-08-11 13:43 | 19.4381 | Oxy_07 (PSt7-10) | 2022-07-29 11:26 | default | 78.3863 | %a.s. | 27.6473 | °C | 1019 | hPa | Humid | 36.4 | 0 |  | 0 | 23.264 | 77328.6832 | 336336.2041 | 28 | 85
423696 | 2022-08-11 13:43 | 19.455 | Oxy_07 (PSt7-10) | 2022-07-29 11:26 | default | 78.358 | %a.s. | 27.6671 | °C | 1019 | hPa | Humid | 36.4 | 0 |  | 0 | 23.266 | 77340.0375 | 336333.1431 | 28 | 85
423704 | 2022-08-11 13:43 | 19.472 | Oxy_07 (PSt7-10) | 2022-07-29 11:26 | default | 78.3616 | %a.s. | 27.6797 | °C | 1019 | hPa | Humid | 36.4 | 0 |  | 0 | 23.264 | 77336.9927 | 336338.4612 | 28 | 85
423706 | 2022-08-11 13:43 | 19.4881 | Oxy_07 (PSt7-10) | 2022-07-29 11:26 | default | 78.354 | %a.s. | 27.681 | °C | 1019 | hPa | Humid | 36.4 | 0 |  | 0 | 23.265 | 77330.0444 | 336328.9891 | 28 | 85
423711 | 2022-08-11 13:43 | 19.505 | Oxy_07 (PSt7-10) | 2022-07-29 11:26 | default | 78.3714 | %a.s. | 27.6668 | °C | 1019 | hPa | Humid | 36.4 | 0 |  | 0 | 23.264 | 77331.0717 | 336327.5907 | 28 | 85
423719 | 2022-08-11 13:43 | 19.5219 | Oxy_07 (PSt7-10) | 2022-07-29 11:26 | default | 78.3715 | %a.s. | 27.6667 | °C | 1019 | hPa | Humid | 36.4 | 0 |  | 0 | 23.264 | 77332.9353 | 336336.8014 | 28 | 85
423722 | 2022-08-11 13:43 | 19.538 | Oxy_07 (PSt7-10) | 2022-07-29 11:26 | default | 78.3615 | %a.s. | 27.6712 | °C | 1019 | hPa | Humid | 36.4 | 0 |  | 0 | 23.265 | 77332.6589 | 336319.4541 | 28 | 85
423726 | 2022-08-11 13:43 | 19.5549 | Oxy_07 (PSt7-10) | 2022-07-29 11:26 | default | 78.3486 | %a.s. | 27.6621 | °C | 1019 | hPa | Humid | 36.4 | 0 |  | 0 | 23.268 | 77329.4335 | 336333.2957 | 28 | 85
423734 | 2022-08-11 13:43 | 19.5719 | Oxy_07 (PSt7-10) | 2022-07-29 11:26 | default | 78.3449 | %a.s. | 27.6669 | °C | 1019 | hPa | Humid | 36.4 | 0 |  | 0 | 23.268 | 77328.5029 | 336328.417 | 28 | 85
423737 | 2022-08-11 13:43 | 19.5879 | Oxy_07 (PSt7-10) | 2022-07-29 11:26 | default | 78.3532 | %a.s. | 27.6647 | °C | 1019 | hPa | Humid | 36.4 | 0 |  | 0 | 23.267 | 77329.9774 | 336333.4273 | 28 | 85
423741 | 2022-08-11 13:43 | 19.6048 | Oxy_07 (PSt7-10) | 2022-07-29 11:26 | default | 78.3481 | %a.s. | 27.6714 | °C | 1019 | hPa | Humid | 36.4 | 0 |  | 0 | 23.267 | 77328.8685 | 336338.9061 | 28 | 85
423747 | 2022-08-11 13:43 | 19.6217 | Oxy_07 (PSt7-10) | 2022-07-29 11:26 | default | 78.332 | %a.s. | 27.6665 | °C | 1019 | hPa | Humid | 36.4 | 0 |  | 0 | 23.27 | 77324.2966 | 336334.1333 | 28 | 85
423752 | 2022-08-11 13:43 | 19.6387 | Oxy_07 (PSt7-10) | 2022-07-29 11:26 | default | 78.3411 | %a.s. | 27.6806 | °C | 1019 | hPa | Humid | 36.4 | 0 |  | 0 | 23.267 | 77332.8883 | 336340.0828 | 28 | 85
423757 | 2022-08-11 13:43 | 19.6549 | Oxy_07 (PSt7-10) | 2022-07-29 11:26 | default | 78.3652 | %a.s. | 27.6749 | °C | 1019 | hPa | Humid | 36.4 | 0 |  | 0 | 23.264 | 77328.6089 | 336336.7578 | 28 | 85
423763 | 2022-08-11 13:43 | 19.6719 | Oxy_07 (PSt7-10) | 2022-07-29 11:26 | default | 78.3216 | %a.s. | 27.6802 | °C | 1019 | hPa | Humid | 36.4 | 0 |  | 0 | 23.27 | 77344.2031 | 336342.0657 | 28 | 85
423766 | 2022-08-11 13:43 | 19.6879 | Oxy_07 (PSt7-10) | 2022-07-29 11:26 | default | 78.3378 | %a.s. | 27.6763 | °C | 1019 | hPa | Humid | 36.4 | 0 |  | 0 | 23.268 | 77331.0803 | 336330.1953 | 28 | 85
423771 | 2022-08-11 13:43 | 19.7048 | Oxy_07 (PSt7-10) | 2022-07-29 11:26 | default | 78.3211 | %a.s. | 27.6635 | °C | 1019 | hPa | Humid | 36.4 | 0 |  | 0 | 23.272 | 77338.2707 | 336333.083 | 28 | 85
423778 | 2022-08-11 13:43 | 19.7217 | Oxy_07 (PSt7-10) | 2022-07-29 11:26 | default | 78.264 | %a.s. | 27.669 | °C | 1019 | hPa | Humid | 36.4 | 0 |  | 0 | 23.28 | 77337.7243 | 336325.1864 | 28 | 85
423784 | 2022-08-11 13:43 | 19.7385 | Oxy_07 (PSt7-10) | 2022-07-29 11:26 | default | 78.2832 | %a.s. | 27.6699 | °C | 1019 | hPa | Humid | 36.4 | 0 |  | 0 | 23.277 | 77345.1706 | 336334.2498 | 28 | 85
423786 | 2022-08-11 13:43 | 19.7546 | Oxy_07 (PSt7-10) | 2022-07-29 11:26 | default | 78.2842 | %a.s. | 27.6686 | °C | 1019 | hPa | Humid | 36.4 | 0 |  | 0 | 23.277 | 77351.4751 | 336335.6297 | 28 | 85
423791 | 2022-08-11 13:43 | 19.7715 | Oxy_07 (PSt7-10) | 2022-07-29 11:26 | default | 78.2857 | %a.s. | 27.6579 | °C | 1019 | hPa | Humid | 36.4 | 0 |  | 0 | 23.278 | 77353.3284 | 336321.4322 | 28 | 85
423799 | 2022-08-11 13:43 | 19.7884 | Oxy_07 (PSt7-10) | 2022-07-29 11:26 | default | 78.3124 | %a.s. | 27.6575 | °C | 1019 | hPa | Humid | 36.4 | 0 |  | 0 | 23.274 | 77359.1872 | 336343.4281 | 28 | 85
423804 | 2022-08-11 13:43 | 19.8053 | Oxy_07 (PSt7-10) | 2022-07-29 11:26 | default | 78.2735 | %a.s. | 27.674 | °C | 1019 | hPa | Humid | 36.4 | 0 |  | 0 | 23.278 | 77354.1971 | 336342.7564 | 28 | 85
423806 | 2022-08-11 13:43 | 19.8214 | Oxy_07 (PSt7-10) | 2022-07-29 11:26 | default | 78.2935 | %a.s. | 27.6823 | °C | 1019 | hPa | Humid | 36.4 | 0 |  | 0 | 23.274 | 77358.4936 | 336343.5765 | 28 | 85
423814 | 2022-08-11 13:43 | 19.8383 | Oxy_07 (PSt7-10) | 2022-07-29 11:26 | default | 78.2564 | %a.s. | 27.6791 | °C | 1019 | hPa | Humid | 36.4 | 0 |  | 0 | 23.28 | 77364.8018 | 336338.8432 | 28 | 85
423818 | 2022-08-11 13:43 | 19.8552 | Oxy_07 (PSt7-10) | 2022-07-29 11:26 | default | 78.2717 | %a.s. | 27.685 | °C | 1019 | hPa | Humid | 36.4 | 0 |  | 0 | 23.277 | 77358.6899 | 336339.1188 | 28 | 85
423820 | 2022-08-11 13:43 | 19.8713 | Oxy_07 (PSt7-10) | 2022-07-29 11:26 | default | 78.303 | %a.s. | 27.6612 | °C | 1019 | hPa | Humid | 36.4 | 0 |  | 0 | 23.275 | 77355.618 | 336338.8431 | 28 | 85
423829 | 2022-08-11 13:43 | 19.8882 | Oxy_07 (PSt7-10) | 2022-07-29 11:26 | default | 78.2649 | %a.s. | 27.6766 | °C | 1019 | hPa | Humid | 36.4 | 0 |  | 0 | 23.279 | 77365.8761 | 336342.8163 | 28 | 85
423834 | 2022-08-11 13:43 | 19.9051 | Oxy_07 (PSt7-10) | 2022-07-29 11:26 | default | 78.2789 | %a.s. | 27.6581 | °C | 1019 | hPa | Humid | 36.4 | 0 |  | 0 | 23.279 | 77351.1133 | 336338.4587 | 28 | 85
423835 | 2022-08-11 13:43 | 19.9212 | Oxy_07 (PSt7-10) | 2022-07-29 11:26 | default | 78.2894 | %a.s. | 27.6704 | °C | 1019 | hPa | Humid | 36.4 | 0 |  | 0 | 23.276 | 77351.0625 | 336325.388 | 28 | 85
423841 | 2022-08-11 13:43 | 19.9381 | Oxy_07 (PSt7-10) | 2022-07-29 11:26 | default | 78.3144 | %a.s. | 27.6636 | °C | 1019 | hPa | Humid | 36.4 | 0 |  | 0 | 23.273 | 77348.6259 | 336337.2555 | 28 | 85
423849 | 2022-08-11 13:43 | 19.9551 | Oxy_07 (PSt7-10) | 2022-07-29 11:26 | default | 78.259 | %a.s. | 27.6583 | °C | 1019 | hPa | Humid | 36.4 | 0 |  | 0 | 23.282 | 77357.7837 | 336329.4382 | 28 | 85
423854 | 2022-08-11 13:43 | 19.972 | Oxy_07 (PSt7-10) | 2022-07-29 11:26 | default | 78.2636 | %a.s. | 27.6696 | °C | 1019 | hPa | Humid | 36.4 | 0 |  | 0 | 23.28 | 77351.5912 | 336337.8922 | 28 | 85
423855 | 2022-08-11 13:43 | 19.9881 | Oxy_07 (PSt7-10) | 2022-07-29 11:26 | default | 78.252 | %a.s. | 27.6589 | °C | 1019 | hPa | Humid | 36.4 | 0 |  | 0 | 23.283 | 77352.3961 | 336330.8283 | 28 | 85
423864 | 2022-08-11 13:43 | 20.005 | Oxy_07 (PSt7-10) | 2022-07-29 11:26 | default | 78.2623 | %a.s. | 27.6627 | °C | 1019 | hPa | Humid | 36.4 | 0 |  | 0 | 23.281 | 77357.8612 | 336346.696 | 28 | 85
423869 | 2022-08-11 13:43 | 20.0219 | Oxy_07 (PSt7-10) | 2022-07-29 11:26 | default | 78.2797 | %a.s. | 27.6658 | °C | 1019 | hPa | Humid | 36.4 | 0 |  | 0 | 23.278 | 77357.5453 | 336336.5394 | 28 | 85
423870 | 2022-08-11 13:43 | 20.038 | Oxy_07 (PSt7-10) | 2022-07-29 11:26 | default | 78.2763 | %a.s. | 27.6616 | °C | 1019 | hPa | Humid | 36.4 | 0 |  | 0 | 23.279 | 77359.6879 | 336332.5319 | 28 | 85
423878 | 2022-08-11 13:43 | 20.0549 | Oxy_07 (PSt7-10) | 2022-07-29 11:26 | default | 78.295 | %a.s. | 27.663 | °C | 1019 | hPa | Humid | 36.4 | 0 |  | 0 | 23.276 | 77355.7628 | 336339.1077 | 28 | 85
423884 | 2022-08-11 13:43 | 20.0719 | Oxy_07 (PSt7-10) | 2022-07-29 11:26 | default | 78.2825 | %a.s. | 27.6534 | °C | 1019 | hPa | Humid | 36.4 | 0 |  | 0 | 23.279 | 77350.8938 | 336337.6622 | 28 | 85
423885 | 2022-08-11 13:43 | 20.088 | Oxy_07 (PSt7-10) | 2022-07-29 11:26 | default | 78.2923 | %a.s. | 27.6666 | °C | 1019 | hPa | Humid | 36.4 | 0 |  | 0 | 23.276 | 77348.2557 | 336334.0119 | 28 | 85
423891 | 2022-08-11 13:43 | 20.1049 | Oxy_07 (PSt7-10) | 2022-07-29 11:26 | default | 78.265 | %a.s. | 27.6851 | °C | 1019 | hPa | Humid | 36.4 | 0 |  | 0 | 23.278 | 77352.9965 | 336337.811 | 28 | 85
423899 | 2022-08-11 13:43 | 20.1218 | Oxy_07 (PSt7-10) | 2022-07-29 11:26 | default | 78.2842 | %a.s. | 27.6772 | °C | 1019 | hPa | Humid | 36.4 | 0 |  | 0 | 23.276 | 77348.9315 | 336334.8357 | 28 | 85
423904 | 2022-08-11 13:43 | 20.1387 | Oxy_07 (PSt7-10) | 2022-07-29 11:26 | default | 78.2834 | %a.s. | 27.6696 | °C | 1019 | hPa | Humid | 36.4 | 0 |  | 0 | 23.277 | 77359.0908 | 336348.5675 | 28 | 85
423906 | 2022-08-11 13:43 | 20.1548 | Oxy_07 (PSt7-10) | 2022-07-29 11:26 | default | 78.2817 | %a.s. | 27.6631 | °C | 1019 | hPa | Humid | 36.4 | 0 |  | 0 | 23.278 | 77349.5563 | 336358.2846 | 28 | 85
423914 | 2022-08-11 13:43 | 20.1717 | Oxy_07 (PSt7-10) | 2022-07-29 11:26 | default | 78.2575 | %a.s. | 27.6603 | °C | 1019 | hPa | Humid | 36.4 | 0 |  | 0 | 23.282 | 77356.5979 | 336338.5537 | 28 | 85
423919 | 2022-08-11 13:43 | 20.1887 | Oxy_07 (PSt7-10) | 2022-07-29 11:26 | default | 78.24 | %a.s. | 27.6746 | °C | 1019 | hPa | Humid | 36.4 | 0 |  | 0 | 23.283 | 77359.0517 | 336333.0802 | 28 | 85
423920 | 2022-08-11 13:43 | 20.2048 | Oxy_07 (PSt7-10) | 2022-07-29 11:26 | default | 78.2516 | %a.s. | 27.6681 | °C | 1019 | hPa | Humid | 36.4 | 0 |  | 0 | 23.282 | 77358.4235 | 336343.2191 | 28 | 85
423925 | 2022-08-11 13:43 | 20.2217 | Oxy_07 (PSt7-10) | 2022-07-29 11:26 | default | 78.2412 | %a.s. | 27.673 | °C | 1019 | hPa | Humid | 36.4 | 0 |  | 0 | 23.283 | 77356.9731 | 336349.083 | 28 | 85
423934 | 2022-08-11 13:43 | 20.2386 | Oxy_07 (PSt7-10) | 2022-07-29 11:26 | default | 78.2477 | %a.s. | 27.6558 | °C | 1019 | hPa | Humid | 36.4 | 0 |  | 0 | 23.284 | 77362.8856 | 336348.4596 | 28 | 85
423935 | 2022-08-11 13:44 | 20.2547 | Oxy_07 (PSt7-10) | 2022-07-29 11:26 | default | 78.2553 | %a.s. | 27.6718 | °C | 1019 | hPa | Humid | 36.4 | 0 |  | 0 | 23.281 | 77363.9574 | 336348.5216 | 28 | 85
423943 | 2022-08-11 13:44 | 20.2717 | Oxy_07 (PSt7-10) | 2022-07-29 11:26 | default | 78.2521 | %a.s. | 27.6674 | °C | 1019 | hPa | Humid | 36.4 | 0 |  | 0 | 23.282 | 77365.0815 | 336347.7655 | 28 | 85
423949 | 2022-08-11 13:44 | 20.2886 | Oxy_07 (PSt7-10) | 2022-07-29 11:26 | default | 78.2386 | %a.s. | 27.6591 | °C | 1019 | hPa | Humid | 36.4 | 0 |  | 0 | 23.285 | 77364.3973 | 336364.3347 | 28 | 85
423950 | 2022-08-11 13:44 | 20.3046 | Oxy_07 (PSt7-10) | 2022-07-29 11:26 | default | 78.2441 | %a.s. | 27.6779 | °C | 1019 | hPa | Humid | 36.4 | 0 |  | 0 | 23.282 | 77361.2862 | 336370.1281 | 28 | 85
423956 | 2022-08-11 13:44 | 20.3215 | Oxy_07 (PSt7-10) | 2022-07-29 11:26 | default | 78.225 | %a.s. | 27.6856 | °C | 1019 | hPa | Humid | 36.4 | 0 |  | 0 | 23.284 | 77364.721 | 336362.8969 | 28 | 85
423964 | 2022-08-11 13:44 | 20.3384 | Oxy_07 (PSt7-10) | 2022-07-29 11:26 | default | 78.2224 | %a.s. | 27.6717 | °C | 1019 | hPa | Humid | 36.4 | 0 |  | 0 | 23.286 | 77366.8373 | 336351.4652 | 28 | 85
423969 | 2022-08-11 13:44 | 20.3553 | Oxy_07 (PSt7-10) | 2022-07-29 11:26 | default | 78.2302 | %a.s. | 27.6701 | °C | 1019 | hPa | Humid | 36.4 | 0 |  | 0 | 23.285 | 77371.8246 | 336356.4047 | 28 | 85
423971 | 2022-08-11 13:44 | 20.3714 | Oxy_07 (PSt7-10) | 2022-07-29 11:26 | default | 78.2116 | %a.s. | 27.6685 | °C | 1019 | hPa | Humid | 36.4 | 0 |  | 0 | 23.288 | 77369.2955 | 336351.7263 | 28 | 85
423979 | 2022-08-11 13:44 | 20.3884 | Oxy_07 (PSt7-10) | 2022-07-29 11:26 | default | 78.2505 | %a.s. | 27.6521 | °C | 1019 | hPa | Humid | 36.4 | 0 |  | 0 | 23.284 | 77376.0945 | 336358.2938 | 28 | 85
423984 | 2022-08-11 13:44 | 20.4053 | Oxy_07 (PSt7-10) | 2022-07-29 11:26 | default | 78.2232 | %a.s. | 27.6707 | °C | 1019 | hPa | Humid | 36.4 | 0 |  | 0 | 23.286 | 77376.7434 | 336364.0031 | 28 | 85
423985 | 2022-08-11 13:44 | 20.4213 | Oxy_07 (PSt7-10) | 2022-07-29 11:26 | default | 78.2453 | %a.s. | 27.6676 | °C | 1019 | hPa | Humid | 36.4 | 0 |  | 0 | 23.283 | 77372.9673 | 336355.1099 | 28 | 85
423991 | 2022-08-11 13:44 | 20.4383 | Oxy_07 (PSt7-10) | 2022-07-29 11:26 | default | 78.2093 | %a.s. | 27.6715 | °C | 1019 | hPa | Humid | 36.4 | 0 |  | 0 | 23.288 | 77377.3351 | 336352.2786 | 28 | 85
423999 | 2022-08-11 13:44 | 20.4552 | Oxy_07 (PSt7-10) | 2022-07-29 11:26 | default | 78.2267 | %a.s. | 27.6834 | °C | 1019 | hPa | Humid | 36.4 | 0 |  | 0 | 23.284 | 77377.8287 | 336353.9904 | 28 | 85
424000 | 2022-08-11 13:44 | 20.4713 | Oxy_07 (PSt7-10) | 2022-07-29 11:26 | default | 78.233 | %a.s. | 27.6664 | °C | 1019 | hPa | Humid | 36.4 | 0 |  | 0 | 23.285 | 77380.3606 | 336351.8597 | 28 | 85
424006 | 2022-08-11 13:44 | 20.4882 | Oxy_07 (PSt7-10) | 2022-07-29 11:26 | default | 78.2151 | %a.s. | 27.664 | °C | 1019 | hPa | Humid | 36.4 | 0 |  | 0 | 23.288 | 77381.7922 | 336365.5094 | 28 | 85
424014 | 2022-08-11 13:44 | 20.5051 | Oxy_07 (PSt7-10) | 2022-07-29 11:26 | default | 78.2161 | %a.s. | 27.6626 | °C | 1019 | hPa | Humid | 36.4 | 0 |  | 0 | 23.288 | 77378.4565 | 336367.0747 | 28 | 85
424015 | 2022-08-11 13:44 | 20.5213 | Oxy_07 (PSt7-10) | 2022-07-29 11:26 | default | 78.2243 | %a.s. | 27.6779 | °C | 1019 | hPa | Humid | 36.4 | 0 |  | 0 | 23.285 | 77369.4917 | 336364.0486 | 28 | 85
424021 | 2022-08-11 13:44 | 20.5382 | Oxy_07 (PSt7-10) | 2022-07-29 11:26 | default | 78.2076 | %a.s. | 27.6739 | °C | 1019 | hPa | Humid | 36.4 | 0 |  | 0 | 23.288 | 77387.4391 | 336365.1691 | 28 | 85
424028 | 2022-08-11 13:44 | 20.5551 | Oxy_07 (PSt7-10) | 2022-07-29 11:26 | default | 78.2035 | %a.s. | 27.6532 | °C | 1019 | hPa | Humid | 36.4 | 0 |  | 0 | 23.291 | 77388.8262 | 336365.5249 | 28 | 85
424034 | 2022-08-11 13:44 | 20.572 | Oxy_07 (PSt7-10) | 2022-07-29 11:26 | default | 78.1917 | %a.s. | 27.6688 | °C | 1019 | hPa | Humid | 36.4 | 0 |  | 0 | 23.291 | 77393.3845 | 336357.0915 | 28 | 85
424036 | 2022-08-11 13:44 | 20.5881 | Oxy_07 (PSt7-10) | 2022-07-29 11:26 | default | 78.1666 | %a.s. | 27.6758 | °C | 1019 | hPa | Humid | 36.4 | 0 |  | 0 | 23.294 | 77387.6641 | 336359.1236 | 28 | 85
424044 | 2022-08-11 13:44 | 20.605 | Oxy_07 (PSt7-10) | 2022-07-29 11:26 | default | 78.169 | %a.s. | 27.6638 | °C | 1019 | hPa | Humid | 36.4 | 0 |  | 0 | 23.295 | 77386.9875 | 336361.4508 | 28 | 85
424049 | 2022-08-11 13:44 | 20.622 | Oxy_07 (PSt7-10) | 2022-07-29 11:26 | default | 78.184 | %a.s. | 27.6615 | °C | 1019 | hPa | Humid | 36.4 | 0 |  | 0 | 23.293 | 77384.2723 | 336366.7402 | 28 | 85
424050 | 2022-08-11 13:44 | 20.6381 | Oxy_07 (PSt7-10) | 2022-07-29 11:26 | default | 78.1884 | %a.s. | 27.6644 | °C | 1019 | hPa | Humid | 36.4 | 0 |  | 0 | 23.292 | 77386.3601 | 336358.8487 | 28 | 85
424059 | 2022-08-11 13:44 | 20.655 | Oxy_07 (PSt7-10) | 2022-07-29 11:26 | default | 78.2064 | %a.s. | 27.6667 | °C | 1019 | hPa | Humid | 36.4 | 0 |  | 0 | 23.289 | 77394.6844 | 336361.5306 | 28 | 85
424064 | 2022-08-11 13:44 | 20.6719 | Oxy_07 (PSt7-10) | 2022-07-29 11:26 | default | 78.2101 | %a.s. | 27.6618 | °C | 1019 | hPa | Humid | 36.4 | 0 |  | 0 | 23.289 | 77399.9434 | 336365.8781 | 28 | 85
424065 | 2022-08-11 13:44 | 20.6879 | Oxy_07 (PSt7-10) | 2022-07-29 11:26 | default | 78.1821 | %a.s. | 27.664 | °C | 1019 | hPa | Humid | 36.4 | 0 |  | 0 | 23.293 | 77392.2583 | 336352.3256 | 28 | 85
424071 | 2022-08-11 13:44 | 20.7048 | Oxy_07 (PSt7-10) | 2022-07-29 11:26 | default | 78.1773 | %a.s. | 27.6616 | °C | 1019 | hPa | Humid | 36.4 | 0 |  | 0 | 23.294 | 77395.9528 | 336362.6127 | 28 | 85
424079 | 2022-08-11 13:44 | 20.7217 | Oxy_07 (PSt7-10) | 2022-07-29 11:26 | default | 78.197 | %a.s. | 27.6617 | °C | 1019 | hPa | Humid | 36.4 | 0 |  | 0 | 23.291 | 77396.7854 | 336361.7862 | 28 | 85
424084 | 2022-08-11 13:44 | 20.7386 | Oxy_07 (PSt7-10) | 2022-07-29 11:26 | default | 78.1653 | %a.s. | 27.6601 | °C | 1019 | hPa | Humid | 36.4 | 0 |  | 0 | 23.296 | 77399.3164 | 336368.2168 | 28 | 85
424085 | 2022-08-11 13:44 | 20.7547 | Oxy_07 (PSt7-10) | 2022-07-29 11:26 | default | 78.1531 | %a.s. | 27.6761 | °C | 1019 | hPa | Humid | 36.4 | 0 |  | 0 | 23.296 | 77400.5351 | 336354.7019 | 28 | 85
424094 | 2022-08-11 13:44 | 20.7717 | Oxy_07 (PSt7-10) | 2022-07-29 11:26 | default | 78.1645 | %a.s. | 27.6698 | °C | 1019 | hPa | Humid | 36.4 | 0 |  | 0 | 23.295 | 77401.6337 | 336355.8761 | 28 | 85
424099 | 2022-08-11 13:44 | 20.7886 | Oxy_07 (PSt7-10) | 2022-07-29 11:26 | default | 78.137 | %a.s. | 27.6626 | °C | 1019 | hPa | Humid | 36.4 | 0 |  | 0 | 23.3 | 77398.8179 | 336365.1706 | 28 | 85
424100 | 2022-08-11 13:44 | 20.8047 | Oxy_07 (PSt7-10) | 2022-07-29 11:26 | default | 78.1601 | %a.s. | 27.6669 | °C | 1019 | hPa | Humid | 36.4 | 0 |  | 0 | 23.296 | 77396.8953 | 336351.3331 | 28 | 85
424107 | 2022-08-11 13:44 | 20.8217 | Oxy_07 (PSt7-10) | 2022-07-29 11:26 | default | 78.1438 | %a.s. | 27.6711 | °C | 1019 | hPa | Humid | 36.4 | 0 |  | 0 | 23.298 | 77405.3984 | 336352.5599 | 28 | 85
424114 | 2022-08-11 13:44 | 20.8385 | Oxy_07 (PSt7-10) | 2022-07-29 11:26 | default | 78.13 | %a.s. | 27.6719 | °C | 1019 | hPa | Humid | 36.4 | 0 |  | 0 | 23.3 | 77405.9864 | 336363.481 | 28 | 85
424115 | 2022-08-11 13:44 | 20.8546 | Oxy_07 (PSt7-10) | 2022-07-29 11:26 | default | 78.1689 | %a.s. | 27.6553 | °C | 1019 | hPa | Humid | 36.4 | 0 |  | 0 | 23.296 | 77403.2036 | 336370.0914 | 28 | 85
424120 | 2022-08-11 13:44 | 20.8716 | Oxy_07 (PSt7-10) | 2022-07-29 11:26 | default | 78.142 | %a.s. | 27.6561 | °C | 1019 | hPa | Humid | 36.4 | 0 |  | 0 | 23.3 | 77406.1637 | 336363.2556 | 28 | 85
424129 | 2022-08-11 13:44 | 20.8885 | Oxy_07 (PSt7-10) | 2022-07-29 11:26 | default | 78.1616 | %a.s. | 27.6736 | °C | 1019 | hPa | Humid | 36.4 | 0 |  | 0 | 23.295 | 77396.6726 | 336371.2411 | 28 | 85
424134 | 2022-08-11 13:44 | 20.9054 | Oxy_07 (PSt7-10) | 2022-07-29 11:26 | default | 78.1544 | %a.s. | 27.6657 | °C | 1019 | hPa | Humid | 36.4 | 0 |  | 0 | 23.297 | 77400.2816 | 336373.0643 | 28 | 85
424135 | 2022-08-11 13:44 | 20.9215 | Oxy_07 (PSt7-10) | 2022-07-29 11:26 | default | 78.1564 | %a.s. | 27.6632 | °C | 1019 | hPa | Humid | 36.4 | 0 |  | 0 | 23.297 | 77397.9484 | 336379.6042 | 28 | 85
424144 | 2022-08-11 13:44 | 20.9384 | Oxy_07 (PSt7-10) | 2022-07-29 11:26 | default | 78.1617 | %a.s. | 27.6561 | °C | 1019 | hPa | Humid | 36.4 | 0 |  | 0 | 23.297 | 77402.2834 | 336371.6024 | 28 | 85
424149 | 2022-08-11 13:44 | 20.9553 | Oxy_07 (PSt7-10) | 2022-07-29 11:26 | default | 78.1499 | %a.s. | 27.6544 | °C | 1019 | hPa | Humid | 36.4 | 0 |  | 0 | 23.299 | 77397.6786 | 336372.0913 | 28 | 85
424150 | 2022-08-11 13:44 | 20.9714 | Oxy_07 (PSt7-10) | 2022-07-29 11:26 | default | 78.1662 | %a.s. | 27.6589 | °C | 1019 | hPa | Humid | 36.4 | 0 |  | 0 | 23.296 | 77403.9509 | 336370.2611 | 28 | 85
424157 | 2022-08-11 13:44 | 20.9883 | Oxy_07 (PSt7-10) | 2022-07-29 11:26 | default | 78.1838 | %a.s. | 27.653 | °C | 1019 | hPa | Humid | 36.4 | 0 |  | 0 | 23.294 | 77406.6089 | 336390.1443 | 28 | 85
424164 | 2022-08-11 13:44 | 21.0052 | Oxy_07 (PSt7-10) | 2022-07-29 11:26 | default | 78.1735 | %a.s. | 27.6492 | °C | 1019 | hPa | Humid | 36.4 | 0 |  | 0 | 23.296 | 77406.2107 | 336376.2756 | 28 | 85
424165 | 2022-08-11 13:44 | 21.0213 | Oxy_07 (PSt7-10) | 2022-07-29 11:26 | default | 78.1659 | %a.s. | 27.6419 | °C | 1019 | hPa | Humid | 36.4 | 0 |  | 0 | 23.298 | 77399.4078 | 336374.4133 | 28 | 85
424172 | 2022-08-11 13:44 | 21.0383 | Oxy_07 (PSt7-10) | 2022-07-29 11:26 | default | 78.1555 | %a.s. | 27.6556 | °C | 1019 | hPa | Humid | 36.4 | 0 |  | 0 | 23.298 | 77395.0595 | 336380.8976 | 28 | 85
424179 | 2022-08-11 13:44 | 21.0552 | Oxy_07 (PSt7-10) | 2022-07-29 11:26 | default | 78.1614 | %a.s. | 27.6565 | °C | 1019 | hPa | Humid | 36.4 | 0 |  | 0 | 23.297 | 77400.9014 | 336376.2864 | 28 | 85
424180 | 2022-08-11 13:44 | 21.0712 | Oxy_07 (PSt7-10) | 2022-07-29 11:26 | default | 78.1586 | %a.s. | 27.6776 | °C | 1019 | hPa | Humid | 36.4 | 0 |  | 0 | 23.295 | 77404.4086 | 336371.4031 | 28 | 85
424187 | 2022-08-11 13:44 | 21.0882 | Oxy_07 (PSt7-10) | 2022-07-29 11:26 | default | 78.1543 | %a.s. | 27.6659 | °C | 1019 | hPa | Humid | 36.4 | 0 |  | 0 | 23.297 | 77400.5143 | 336382.3167 | 28 | 85
424194 | 2022-08-11 13:44 | 21.1051 | Oxy_07 (PSt7-10) | 2022-07-29 11:26 | default | 78.1536 | %a.s. | 27.6668 | °C | 1019 | hPa | Humid | 36.4 | 0 |  | 0 | 23.297 | 77402.8041 | 336384.1921 | 28 | 85
424199 | 2022-08-11 13:44 | 21.122 | Oxy_07 (PSt7-10) | 2022-07-29 11:26 | default | 78.1107 | %a.s. | 27.6712 | °C | 1019 | hPa | Humid | 36.4 | 0 |  | 0 | 23.303 | 77409.6838 | 336395.6902 | 28 | 85
424200 | 2022-08-11 13:44 | 21.138 | Oxy_07 (PSt7-10) | 2022-07-29 11:26 | default | 78.1423 | %a.s. | 27.6643 | °C | 1019 | hPa | Humid | 36.4 | 0 |  | 0 | 23.299 | 77410.5087 | 336389.0491 | 28 | 85
424209 | 2022-08-11 13:44 | 21.1549 | Oxy_07 (PSt7-10) | 2022-07-29 11:26 | default | 78.144 | %a.s. | 27.6708 | °C | 1019 | hPa | Humid | 36.4 | 0 |  | 0 | 23.298 | 77413.6314 | 336386.1589 | 28 | 85
424214 | 2022-08-11 13:44 | 21.1719 | Oxy_07 (PSt7-10) | 2022-07-29 11:26 | default | 78.1172 | %a.s. | 27.654 | °C | 1019 | hPa | Humid | 36.4 | 0 |  | 0 | 23.304 | 77414.45 | 336388.7119 | 28 | 85
424215 | 2022-08-11 13:44 | 21.1879 | Oxy_07 (PSt7-10) | 2022-07-29 11:26 | default | 78.1338 | %a.s. | 27.6669 | °C | 1019 | hPa | Humid | 36.4 | 0 |  | 0 | 23.3 | 77413.2755 | 336379.6125 | 28 | 85
424222 | 2022-08-11 13:44 | 21.2049 | Oxy_07 (PSt7-10) | 2022-07-29 11:26 | default | 78.1764 | %a.s. | 27.6541 | °C | 1019 | hPa | Humid | 36.4 | 0 |  | 0 | 23.295 | 77410.8016 | 336393.0733 | 28 | 85
424229 | 2022-08-11 13:44 | 21.2218 | Oxy_07 (PSt7-10) | 2022-07-29 11:26 | default | 78.1578 | %a.s. | 27.6612 | °C | 1019 | hPa | Humid | 36.4 | 0 |  | 0 | 23.297 | 77417.131 | 336398.1496 | 28 | 85
424234 | 2022-08-11 13:44 | 21.2387 | Oxy_07 (PSt7-10) | 2022-07-29 11:26 | default | 78.1406 | %a.s. | 27.6493 | °C | 1019 | hPa | Humid | 36.4 | 0 |  | 0 | 23.301 | 77425.9447 | 336397.9645 | 28 | 85
424235 | 2022-08-11 13:45 | 21.2548 | Oxy_07 (PSt7-10) | 2022-07-29 11:26 | default | 78.1214 | %a.s. | 27.6485 | °C | 1019 | hPa | Humid | 36.4 | 0 |  | 0 | 23.304 | 77433.9783 | 336390.5821 | 28 | 85
424244 | 2022-08-11 13:45 | 21.2717 | Oxy_07 (PSt7-10) | 2022-07-29 11:26 | default | 78.1042 | %a.s. | 27.6625 | °C | 1019 | hPa | Humid | 36.4 | 0 |  | 0 | 23.305 | 77433.7119 | 336394.5303 | 28 | 85
424249 | 2022-08-11 13:45 | 21.2886 | Oxy_07 (PSt7-10) | 2022-07-29 11:26 | default | 78.1307 | %a.s. | 27.6536 | °C | 1019 | hPa | Humid | 36.4 | 0 |  | 0 | 23.302 | 77437.6546 | 336393.1424 | 28 | 85
424250 | 2022-08-11 13:45 | 21.3047 | Oxy_07 (PSt7-10) | 2022-07-29 11:26 | default | 78.1378 | %a.s. | 27.6616 | °C | 1019 | hPa | Humid | 36.4 | 0 |  | 0 | 23.3 | 77431.6702 | 336393.7579 | 28 | 85
424255 | 2022-08-11 13:45 | 21.3216 | Oxy_07 (PSt7-10) | 2022-07-29 11:26 | default | 78.1147 | %a.s. | 27.666 | °C | 1019 | hPa | Humid | 36.4 | 0 |  | 0 | 23.303 | 77428.5339 | 336386.9571 | 28 | 85
424264 | 2022-08-11 13:45 | 21.3385 | Oxy_07 (PSt7-10) | 2022-07-29 11:26 | default | 78.1189 | %a.s. | 27.6604 | °C | 1019 | hPa | Humid | 36.4 | 0 |  | 0 | 23.303 | 77424.3309 | 336399.8936 | 28 | 85
424269 | 2022-08-11 13:45 | 21.3554 | Oxy_07 (PSt7-10) | 2022-07-29 11:26 | default | 78.1321 | %a.s. | 27.6518 | °C | 1019 | hPa | Humid | 36.4 | 0 |  | 0 | 23.302 | 77429.1866 | 336393.022 | 28 | 85
424270 | 2022-08-11 13:45 | 21.3714 | Oxy_07 (PSt7-10) | 2022-07-29 11:26 | default | 78.1109 | %a.s. | 27.6537 | °C | 1019 | hPa | Humid | 36.4 | 0 |  | 0 | 23.305 | 77430.7981 | 336387.2739 | 28 | 85
424279 | 2022-08-11 13:45 | 21.3883 | Oxy_07 (PSt7-10) | 2022-07-29 11:26 | default | 78.0911 | %a.s. | 27.6624 | °C | 1019 | hPa | Humid | 36.4 | 0 |  | 0 | 23.307 | 77433.6534 | 336399.0468 | 28 | 85
424284 | 2022-08-11 13:45 | 21.4053 | Oxy_07 (PSt7-10) | 2022-07-29 11:26 | default | 78.0755 | %a.s. | 27.6656 | °C | 1019 | hPa | Humid | 36.4 | 0 |  | 0 | 23.309 | 77429.5941 | 336395.853 | 28 | 85
424285 | 2022-08-11 13:45 | 21.4213 | Oxy_07 (PSt7-10) | 2022-07-29 11:26 | default | 78.1112 | %a.s. | 27.6619 | °C | 1019 | hPa | Humid | 36.4 | 0 |  | 0 | 23.304 | 77431.0216 | 336397.2616 | 28 | 85
424294 | 2022-08-11 13:45 | 21.4382 | Oxy_07 (PSt7-10) | 2022-07-29 11:26 | default | 78.0984 | %a.s. | 27.6614 | °C | 1019 | hPa | Humid | 36.4 | 0 |  | 0 | 23.306 | 77435.0686 | 336403.4162 | 28 | 85
424299 | 2022-08-11 13:45 | 21.4552 | Oxy_07 (PSt7-10) | 2022-07-29 11:26 | default | 78.1099 | %a.s. | 27.6636 | °C | 1019 | hPa | Humid | 36.4 | 0 |  | 0 | 23.304 | 77436.9078 | 336409.1539 | 28 | 85
424304 | 2022-08-11 13:45 | 21.472 | Oxy_07 (PSt7-10) | 2022-07-29 11:26 | default | 78.1014 | %a.s. | 27.6662 | °C | 1019 | hPa | Humid | 36.4 | 0 |  | 0 | 23.305 | 77440.6166 | 336407.7411 | 28 | 85
424307 | 2022-08-11 13:45 | 21.4881 | Oxy_07 (PSt7-10) | 2022-07-29 11:26 | default | 78.0944 | %a.s. | 27.6667 | °C | 1019 | hPa | Humid | 36.4 | 0 |  | 0 | 23.306 | 77442.333 | 336406.3089 | 28 | 85
424314 | 2022-08-11 13:45 | 21.505 | Oxy_07 (PSt7-10) | 2022-07-29 11:26 | default | 78.0886 | %a.s. | 27.6657 | °C | 1019 | hPa | Humid | 36.4 | 0 |  | 0 | 23.307 | 77441.6109 | 336413.7578 | 28 | 85
424319 | 2022-08-11 13:45 | 21.522 | Oxy_07 (PSt7-10) | 2022-07-29 11:26 | default | 78.0727 | %a.s. | 27.6693 | °C | 1019 | hPa | Humid | 36.4 | 0 |  | 0 | 23.309 | 77439.3103 | 336421.2182 | 28 | 85
424322 | 2022-08-11 13:45 | 21.5381 | Oxy_07 (PSt7-10) | 2022-07-29 11:26 | default | 78.0901 | %a.s. | 27.6551 | °C | 1019 | hPa | Humid | 36.4 | 0 |  | 0 | 23.308 | 77438.1892 | 336405.5317 | 28 | 85
424328 | 2022-08-11 13:45 | 21.555 | Oxy_07 (PSt7-10) | 2022-07-29 11:26 | default | 78.1201 | %a.s. | 27.6588 | °C | 1019 | hPa | Humid | 36.4 | 0 |  | 0 | 23.303 | 77448.192 | 336411.8605 | 28 | 85
424334 | 2022-08-11 13:45 | 21.572 | Oxy_07 (PSt7-10) | 2022-07-29 11:26 | default | 78.0791 | %a.s. | 27.6696 | °C | 1019 | hPa | Humid | 36.4 | 0 |  | 0 | 23.308 | 77445.9624 | 336414.001 | 28 | 85
424337 | 2022-08-11 13:45 | 21.5881 | Oxy_07 (PSt7-10) | 2022-07-29 11:26 | default | 78.0925 | %a.s. | 27.6605 | °C | 1019 | hPa | Humid | 36.4 | 0 |  | 0 | 23.307 | 77446.2792 | 336408.7501 | 28 | 85
424342 | 2022-08-11 13:45 | 21.605 | Oxy_07 (PSt7-10) | 2022-07-29 11:26 | default | 78.0812 | %a.s. | 27.6581 | °C | 1019 | hPa | Humid | 36.4 | 0 |  | 0 | 23.309 | 77436.8552 | 336421.2972 | 28 | 85
424348 | 2022-08-11 13:45 | 21.6219 | Oxy_07 (PSt7-10) | 2022-07-29 11:26 | default | 78.1003 | %a.s. | 27.6503 | °C | 1019 | hPa | Humid | 36.4 | 0 |  | 0 | 23.307 | 77446.8991 | 336416.3079 | 28 | 85
424350 | 2022-08-11 13:45 | 21.638 | Oxy_07 (PSt7-10) | 2022-07-29 11:26 | default | 78.0853 | %a.s. | 27.6527 | °C | 1019 | hPa | Humid | 36.4 | 0 |  | 0 | 23.309 | 77440.7259 | 336428.7946 | 28 | 85
424357 | 2022-08-11 13:45 | 21.655 | Oxy_07 (PSt7-10) | 2022-07-29 11:26 | default | 78.1116 | %a.s. | 27.6527 | °C | 1019 | hPa | Humid | 36.4 | 0 |  | 0 | 23.305 | 77441.2243 | 336432.9388 | 28 | 85
424364 | 2022-08-11 13:45 | 21.6719 | Oxy_07 (PSt7-10) | 2022-07-29 11:26 | default | 78.1151 | %a.s. | 27.6481 | °C | 1019 | hPa | Humid | 36.4 | 0 |  | 0 | 23.305 | 77440.0225 | 336437.5981 | 28 | 85
424365 | 2022-08-11 13:45 | 21.6879 | Oxy_07 (PSt7-10) | 2022-07-29 11:26 | default | 78.1077 | %a.s. | 27.6579 | °C | 1019 | hPa | Humid | 36.4 | 0 |  | 0 | 23.305 | 77447.6772 | 336423.6396 | 28 | 85
424372 | 2022-08-11 13:45 | 21.7049 | Oxy_07 (PSt7-10) | 2022-07-29 11:26 | default | 78.0669 | %a.s. | 27.6596 | °C | 1019 | hPa | Humid | 36.4 | 0 |  | 0 | 23.311 | 77449.7244 | 336432.4913 | 28 | 85
424379 | 2022-08-11 13:45 | 21.7218 | Oxy_07 (PSt7-10) | 2022-07-29 11:26 | default | 78.059 | %a.s. | 27.67 | °C | 1019 | hPa | Humid | 36.4 | 0 |  | 0 | 23.311 | 77451.3638 | 336425.2368 | 28 | 85
424384 | 2022-08-11 13:45 | 21.7387 | Oxy_07 (PSt7-10) | 2022-07-29 11:26 | default | 78.0588 | %a.s. | 27.6702 | °C | 1019 | hPa | Humid | 36.4 | 0 |  | 0 | 23.311 | 77453.1033 | 336433.7391 | 28 | 85
424387 | 2022-08-11 13:45 | 21.7547 | Oxy_07 (PSt7-10) | 2022-07-29 11:26 | default | 78.0706 | %a.s. | 27.6633 | °C | 1019 | hPa | Humid | 36.4 | 0 |  | 0 | 23.31 | 77460.0726 | 336418.3904 | 28 | 85
424392 | 2022-08-11 13:45 | 21.7717 | Oxy_07 (PSt7-10) | 2022-07-29 11:26 | default | 78.052 | %a.s. | 27.6531 | °C | 1019 | hPa | Humid | 36.4 | 0 |  | 0 | 23.314 | 77462.0017 | 336438.6998 | 28 | 85
424399 | 2022-08-11 13:45 | 21.7886 | Oxy_07 (PSt7-10) | 2022-07-29 11:26 | default | 78.0575 | %a.s. | 27.6546 | °C | 1019 | hPa | Humid | 36.4 | 0 |  | 0 | 23.313 | 77463.7748 | 336446.6892 | 28 | 85
424400 | 2022-08-11 13:45 | 21.8047 | Oxy_07 (PSt7-10) | 2022-07-29 11:26 | default | 78.0574 | %a.s. | 27.6548 | °C | 1019 | hPa | Humid | 36.4 | 0 |  | 0 | 23.313 | 77456.824 | 336436.5649 | 28 | 85
424407 | 2022-08-11 13:45 | 21.8216 | Oxy_07 (PSt7-10) | 2022-07-29 11:26 | default | 78.0691 | %a.s. | 27.6567 | °C | 1019 | hPa | Humid | 36.4 | 0 |  | 0 | 23.311 | 77456.9434 | 336452.9924 | 28 | 85
424414 | 2022-08-11 13:45 | 21.8385 | Oxy_07 (PSt7-10) | 2022-07-29 11:26 | default | 78.0734 | %a.s. | 27.6509 | °C | 1019 | hPa | Humid | 36.4 | 0 |  | 0 | 23.311 | 77458.9258 | 336445.0645 | 28 | 85
424418 | 2022-08-11 13:45 | 21.8554 | Oxy_07 (PSt7-10) | 2022-07-29 11:26 | default | 78.0681 | %a.s. | 27.6493 | °C | 1019 | hPa | Humid | 36.4 | 0 |  | 0 | 23.312 | 77465.1447 | 336446.988 | 28 | 85
424422 | 2022-08-11 13:45 | 21.8715 | Oxy_07 (PSt7-10) | 2022-07-29 11:26 | default | 78.0664 | %a.s. | 27.6603 | °C | 1019 | hPa | Humid | 36.4 | 0 |  | 0 | 23.311 | 77459.6331 | 336433.8721 | 28 | 85
424429 | 2022-08-11 13:45 | 21.8883 | Oxy_07 (PSt7-10) | 2022-07-29 11:26 | default | 78.0712 | %a.s. | 27.6539 | °C | 1019 | hPa | Humid | 36.4 | 0 |  | 0 | 23.311 | 77468.7778 | 336445.3112 | 28 | 85
424433 | 2022-08-11 13:45 | 21.9052 | Oxy_07 (PSt7-10) | 2022-07-29 11:26 | default | 78.0628 | %a.s. | 27.6476 | °C | 1019 | hPa | Humid | 36.4 | 0 |  | 0 | 23.313 | 77468.96 | 336451.3519 | 28 | 85
424435 | 2022-08-11 13:45 | 21.9212 | Oxy_07 (PSt7-10) | 2022-07-29 11:26 | default | 78.0837 | %a.s. | 27.6547 | °C | 1019 | hPa | Humid | 36.4 | 0 |  | 0 | 23.309 | 77465.1195 | 336453.894 | 28 | 85
424441 | 2022-08-11 13:45 | 21.9382 | Oxy_07 (PSt7-10) | 2022-07-29 11:26 | default | 78.0651 | %a.s. | 27.6619 | °C | 1019 | hPa | Humid | 36.4 | 0 |  | 0 | 23.311 | 77463.6095 | 336439.9088 | 28 | 85
424449 | 2022-08-11 13:45 | 21.9551 | Oxy_07 (PSt7-10) | 2022-07-29 11:26 | default | 78.0811 | %a.s. | 27.6409 | °C | 1019 | hPa | Humid | 36.4 | 0 |  | 0 | 23.311 | 77459.1065 | 336458.0726 | 28 | 85
424453 | 2022-08-11 13:45 | 21.972 | Oxy_07 (PSt7-10) | 2022-07-29 11:26 | default | 78.0509 | %a.s. | 27.646 | °C | 1019 | hPa | Humid | 36.4 | 0 |  | 0 | 23.315 | 77470.214 | 336467.2941 | 28 | 85
424456 | 2022-08-11 13:45 | 21.9881 | Oxy_07 (PSt7-10) | 2022-07-29 11:26 | default | 78.0443 | %a.s. | 27.6546 | °C | 1019 | hPa | Humid | 36.4 | 0 |  | 0 | 23.315 | 77473.1774 | 336463.4483 | 28 | 85
424464 | 2022-08-11 13:45 | 22.005 | Oxy_07 (PSt7-10) | 2022-07-29 11:26 | default | 78.0815 | %a.s. | 27.6404 | °C | 1019 | hPa | Humid | 36.4 | 0 |  | 0 | 23.311 | 77469.8074 | 336458.6103 | 28 | 85
424468 | 2022-08-11 13:45 | 22.0219 | Oxy_07 (PSt7-10) | 2022-07-29 11:26 | default | 78.048 | %a.s. | 27.6758 | °C | 1019 | hPa | Humid | 36.4 | 0 |  | 0 | 23.312 | 77470.4134 | 336454.1007 | 28 | 85
424470 | 2022-08-11 13:45 | 22.038 | Oxy_07 (PSt7-10) | 2022-07-29 11:26 | default | 78.0614 | %a.s. | 27.6668 | °C | 1019 | hPa | Humid | 36.4 | 0 |  | 0 | 23.311 | 77475.545 | 336462.4681 | 28 | 85
424479 | 2022-08-11 13:45 | 22.0549 | Oxy_07 (PSt7-10) | 2022-07-29 11:26 | default | 78.0222 | %a.s. | 27.6578 | °C | 1019 | hPa | Humid | 36.4 | 0 |  | 0 | 23.318 | 77482.185 | 336464.6705 | 28 | 85
424483 | 2022-08-11 13:45 | 22.0718 | Oxy_07 (PSt7-10) | 2022-07-29 11:26 | default | 78.0399 | %a.s. | 27.6605 | °C | 1019 | hPa | Humid | 36.4 | 0 |  | 0 | 23.315 | 77477.8981 | 336468.6808 | 28 | 85
424486 | 2022-08-11 13:45 | 22.0882 | Oxy_07 (PSt7-10) | 2022-07-29 11:26 | default | 78.0074 | %a.s. | 27.66 | °C | 1019 | hPa | Humid | 36.4 | 0 |  | 0 | 23.32 | 77479.5494 | 336471.8525 | 28 | 85
424493 | 2022-08-11 13:45 | 22.1051 | Oxy_07 (PSt7-10) | 2022-07-29 11:26 | default | 78.0528 | %a.s. | 27.6435 | °C | 1019 | hPa | Humid | 36.4 | 0 |  | 0 | 23.315 | 77485.3685 | 336468.6597 | 28 | 85
424499 | 2022-08-11 13:45 | 22.122 | Oxy_07 (PSt7-10) | 2022-07-29 11:26 | default | 78.0427 | %a.s. | 27.6567 | °C | 1019 | hPa | Humid | 36.4 | 0 |  | 0 | 23.315 | 77481.7469 | 336479.1902 | 28 | 85
424501 | 2022-08-11 13:45 | 22.1382 | Oxy_07 (PSt7-10) | 2022-07-29 11:26 | default | 78.0171 | %a.s. | 27.6645 | °C | 1019 | hPa | Humid | 36.4 | 0 |  | 0 | 23.318 | 77491.5848 | 336482.4616 | 28 | 85
424509 | 2022-08-11 13:45 | 22.1551 | Oxy_07 (PSt7-10) | 2022-07-29 11:26 | default | 78.0449 | %a.s. | 27.6625 | °C | 1019 | hPa | Humid | 36.4 | 0 |  | 0 | 23.314 | 77489.0798 | 336468.4075 | 28 | 85
424512 | 2022-08-11 13:45 | 22.1712 | Oxy_07 (PSt7-10) | 2022-07-29 11:26 | default | 78.0096 | %a.s. | 27.6571 | °C | 1019 | hPa | Humid | 36.4 | 0 |  | 0 | 23.32 | 77491.4036 | 336471.0198 | 28 | 85
424517 | 2022-08-11 13:45 | 22.1882 | Oxy_07 (PSt7-10) | 2022-07-29 11:26 | default | 78.0123 | %a.s. | 27.6536 | °C | 1019 | hPa | Humid | 36.4 | 0 |  | 0 | 23.32 | 77499.0888 | 336470.4593 | 28 | 85
424521 | 2022-08-11 13:45 | 22.2051 | Oxy_07 (PSt7-10) | 2022-07-29 11:26 | default | 78.0113 | %a.s. | 27.6549 | °C | 1019 | hPa | Humid | 36.4 | 0 |  | 0 | 23.32 | 77500.324 | 336473.6078 | 28 | 85
424527 | 2022-08-11 13:45 | 22.222 | Oxy_07 (PSt7-10) | 2022-07-29 11:26 | default | 78.0224 | %a.s. | 27.6488 | °C | 1019 | hPa | Humid | 36.4 | 0 |  | 0 | 23.319 | 77509.3281 | 336464.1034 | 28 | 85
424532 | 2022-08-11 13:45 | 22.2381 | Oxy_07 (PSt7-10) | 2022-07-29 11:26 | default | 78.0174 | %a.s. | 27.6468 | °C | 1019 | hPa | Humid | 36.4 | 0 |  | 0 | 23.32 | 77507.6162 | 336479.589 | 28 | 85
424536 | 2022-08-11 13:46 | 22.255 | Oxy_07 (PSt7-10) | 2022-07-29 11:26 | default | 77.9569 | %a.s. | 27.6572 | °C | 1019 | hPa | Humid | 36.4 | 0 |  | 0 | 23.328 | 77503.9083 | 336482.1034 | 28 | 85
424543 | 2022-08-11 13:46 | 22.272 | Oxy_07 (PSt7-10) | 2022-07-29 11:26 | default | 77.9768 | %a.s. | 27.657 | °C | 1019 | hPa | Humid | 36.4 | 0 |  | 0 | 23.325 | 77515.0309 | 336485.6298 | 28 | 85
424547 | 2022-08-11 13:46 | 22.2881 | Oxy_07 (PSt7-10) | 2022-07-29 11:26 | default | 77.9983 | %a.s. | 27.6373 | °C | 1019 | hPa | Humid | 36.4 | 0 |  | 0 | 23.324 | 77515.0108 | 336478.479 | 28 | 85
424553 | 2022-08-11 13:46 | 22.305 | Oxy_07 (PSt7-10) | 2022-07-29 11:26 | default | 77.9715 | %a.s. | 27.6467 | °C | 1019 | hPa | Humid | 36.4 | 0 |  | 0 | 23.327 | 77517.3943 | 336473.0114 | 28 | 85
424558 | 2022-08-11 13:46 | 22.322 | Oxy_07 (PSt7-10) | 2022-07-29 11:26 | default | 77.9892 | %a.s. | 27.6406 | °C | 1019 | hPa | Humid | 36.4 | 0 |  | 0 | 23.325 | 77517.8851 | 336475.3568 | 28 | 85
424561 | 2022-08-11 13:46 | 22.338 | Oxy_07 (PSt7-10) | 2022-07-29 11:26 | default | 77.9304 | %a.s. | 27.6662 | °C | 1019 | hPa | Humid | 36.4 | 0 |  | 0 | 23.331 | 77515.3077 | 336482.2331 | 28 | 85
424566 | 2022-08-11 13:46 | 22.355 | Oxy_07 (PSt7-10) | 2022-07-29 11:26 | default | 77.9737 | %a.s. | 27.661 | °C | 1019 | hPa | Humid | 36.4 | 0 |  | 0 | 23.325 | 77518.3448 | 336481.0103 | 28 | 85
424572 | 2022-08-11 13:46 | 22.3719 | Oxy_07 (PSt7-10) | 2022-07-29 11:26 | default | 77.9712 | %a.s. | 27.6644 | °C | 1019 | hPa | Humid | 36.4 | 0 |  | 0 | 23.325 | 77524.8303 | 336488.8378 | 28 | 85
424576 | 2022-08-11 13:46 | 22.388 | Oxy_07 (PSt7-10) | 2022-07-29 11:26 | default | 77.9677 | %a.s. | 27.6604 | °C | 1019 | hPa | Humid | 36.4 | 0 |  | 0 | 23.326 | 77520.3531 | 336488.367 | 28 | 85
424583 | 2022-08-11 13:46 | 22.4049 | Oxy_07 (PSt7-10) | 2022-07-29 11:26 | default | 77.9398 | %a.s. | 27.6538 | °C | 1019 | hPa | Humid | 36.4 | 0 |  | 0 | 23.331 | 77531.6057 | 336486.3587 | 28 | 85
424590 | 2022-08-11 13:46 | 22.4218 | Oxy_07 (PSt7-10) | 2022-07-29 11:26 | default | 77.9458 | %a.s. | 27.6632 | °C | 1019 | hPa | Humid | 36.4 | 0 |  | 0 | 23.329 | 77532.3849 | 336501.8557 | 28 | 85
424588 | 2022-08-11 13:46 | 22.4379 | Oxy_07 (PSt7-10) | 2022-07-29 11:26 | default | 77.9418 | %a.s. | 27.6511 | °C | 1019 | hPa | Humid | 36.4 | 0 |  | 0 | 23.331 | 77538.215 | 336491.1375 | 28 | 85
424599 | 2022-08-11 13:46 | 22.4548 | Oxy_07 (PSt7-10) | 2022-07-29 11:26 | default | 77.9177 | %a.s. | 27.6483 | °C | 1019 | hPa | Humid | 36.4 | 0 |  | 0 | 23.335 | 77546.7514 | 336506.6927 | 28 | 85
424604 | 2022-08-11 13:46 | 22.4717 | Oxy_07 (PSt7-10) | 2022-07-29 11:26 | default | 77.9379 | %a.s. | 27.6476 | °C | 1019 | hPa | Humid | 36.4 | 0 |  | 0 | 23.332 | 77546.7429 | 336514.3037 | 28 | 85
424606 | 2022-08-11 13:46 | 22.4886 | Oxy_07 (PSt7-10) | 2022-07-29 11:26 | default | 77.9535 | %a.s. | 27.6444 | °C | 1019 | hPa | Humid | 36.4 | 0 |  | 0 | 23.33 | 77548.3688 | 336503.6273 | 28 | 85
424612 | 2022-08-11 13:46 | 22.5047 | Oxy_07 (PSt7-10) | 2022-07-29 11:26 | default | 77.9217 | %a.s. | 27.6517 | °C | 1019 | hPa | Humid | 36.4 | 0 |  | 0 | 23.334 | 77538.2975 | 336501.6791 | 28 | 85
424619 | 2022-08-11 13:46 | 22.5217 | Oxy_07 (PSt7-10) | 2022-07-29 11:26 | default | 77.9568 | %a.s. | 27.6574 | °C | 1019 | hPa | Humid | 36.4 | 0 |  | 0 | 23.328 | 77557.507 | 336509.3394 | 28 | 85
424624 | 2022-08-11 13:46 | 22.5386 | Oxy_07 (PSt7-10) | 2022-07-29 11:26 | default | 77.8917 | %a.s. | 27.6566 | °C | 1019 | hPa | Humid | 36.4 | 0 |  | 0 | 23.338 | 77556.9649 | 336517.9487 | 28 | 85
424629 | 2022-08-11 13:46 | 22.5548 | Oxy_07 (PSt7-10) | 2022-07-29 11:26 | default | 77.8997 | %a.s. | 27.6461 | °C | 1019 | hPa | Humid | 36.4 | 0 |  | 0 | 23.338 | 77555.7156 | 336516.337 | 28 | 85
424634 | 2022-08-11 13:46 | 22.5717 | Oxy_07 (PSt7-10) | 2022-07-29 11:26 | default | 77.9059 | %a.s. | 27.6553 | °C | 1019 | hPa | Humid | 36.4 | 0 |  | 0 | 23.336 | 77566.4885 | 336524.5275 | 28 | 85
424637 | 2022-08-11 13:46 | 22.5886 | Oxy_07 (PSt7-10) | 2022-07-29 11:26 | default | 77.9093 | %a.s. | 27.6507 | °C | 1019 | hPa | Humid | 36.4 | 0 |  | 0 | 23.336 | 77562.1121 | 336525.0736 | 28 | 85
424641 | 2022-08-11 13:46 | 22.6047 | Oxy_07 (PSt7-10) | 2022-07-29 11:26 | default | 77.9323 | %a.s. | 27.6464 | °C | 1019 | hPa | Humid | 36.4 | 0 |  | 0 | 23.333 | 77561.3432 | 336514.0612 | 28 | 85
424647 | 2022-08-11 13:46 | 22.6216 | Oxy_07 (PSt7-10) | 2022-07-29 11:26 | default | 77.9048 | %a.s. | 27.6567 | °C | 1019 | hPa | Humid | 36.4 | 0 |  | 0 | 23.336 | 77559.8372 | 336527.4244 | 28 | 85
424653 | 2022-08-11 13:46 | 22.6386 | Oxy_07 (PSt7-10) | 2022-07-29 11:26 | default | 77.905 | %a.s. | 27.6564 | °C | 1019 | hPa | Humid | 36.4 | 0 |  | 0 | 23.336 | 77563.4455 | 336518.7526 | 28 | 85
424657 | 2022-08-11 13:46 | 22.6547 | Oxy_07 (PSt7-10) | 2022-07-29 11:26 | default | 77.8731 | %a.s. | 27.6725 | °C | 1019 | hPa | Humid | 36.4 | 0 |  | 0 | 23.339 | 77566.3428 | 336533.5592 | 28 | 85
424663 | 2022-08-11 13:46 | 22.6716 | Oxy_07 (PSt7-10) | 2022-07-29 11:26 | default | 77.8807 | %a.s. | 27.6624 | °C | 1019 | hPa | Humid | 36.4 | 0 |  | 0 | 23.339 | 77570.0467 | 336531.6632 | 28 | 85
424668 | 2022-08-11 13:46 | 22.6885 | Oxy_07 (PSt7-10) | 2022-07-29 11:26 | default | 77.8779 | %a.s. | 27.6576 | °C | 1019 | hPa | Humid | 36.4 | 0 |  | 0 | 23.34 | 77568.2031 | 336531.6124 | 28 | 85
424674 | 2022-08-11 13:46 | 22.7054 | Oxy_07 (PSt7-10) | 2022-07-29 11:26 | default | 77.8879 | %a.s. | 27.6616 | °C | 1019 | hPa | Humid | 36.4 | 0 |  | 0 | 23.338 | 77570.6501 | 336538.0587 | 28 | 85
424679 | 2022-08-11 13:46 | 22.7215 | Oxy_07 (PSt7-10) | 2022-07-29 11:26 | default | 77.8954 | %a.s. | 27.6518 | °C | 1019 | hPa | Humid | 36.4 | 0 |  | 0 | 23.338 | 77567.5042 | 336528.6964 | 28 | 85
424684 | 2022-08-11 13:46 | 22.7384 | Oxy_07 (PSt7-10) | 2022-07-29 11:26 | default | 77.9025 | %a.s. | 27.651 | °C | 1019 | hPa | Humid | 36.4 | 0 |  | 0 | 23.337 | 77567.8381 | 336540.6135 | 28 | 85
424689 | 2022-08-11 13:46 | 22.7554 | Oxy_07 (PSt7-10) | 2022-07-29 11:26 | default | 77.864 | %a.s. | 27.6586 | °C | 1019 | hPa | Humid | 36.4 | 0 |  | 0 | 23.342 | 77562.3534 | 336544.9571 | 28 | 85
424692 | 2022-08-11 13:46 | 22.7714 | Oxy_07 (PSt7-10) | 2022-07-29 11:26 | default | 77.8681 | %a.s. | 27.6444 | °C | 1019 | hPa | Humid | 36.4 | 0 |  | 0 | 23.343 | 77575.5415 | 336529.3679 | 28 | 85
424698 | 2022-08-11 13:46 | 22.7883 | Oxy_07 (PSt7-10) | 2022-07-29 11:26 | default | 77.8699 | %a.s. | 27.6507 | °C | 1019 | hPa | Humid | 36.4 | 0 |  | 0 | 23.342 | 77569.4374 | 336537.1246 | 28 | 85
424703 | 2022-08-11 13:46 | 22.8052 | Oxy_07 (PSt7-10) | 2022-07-29 11:26 | default | 77.9115 | %a.s. | 27.6565 | °C | 1019 | hPa | Humid | 36.4 | 0 |  | 0 | 23.335 | 77582.4263 | 336533.4533 | 28 | 85
424706 | 2022-08-11 13:46 | 22.8213 | Oxy_07 (PSt7-10) | 2022-07-29 11:26 | default | 77.9027 | %a.s. | 27.6595 | °C | 1019 | hPa | Humid | 36.4 | 0 |  | 0 | 23.336 | 77578.7321 | 336536.8524 | 28 | 85
424714 | 2022-08-11 13:46 | 22.8382 | Oxy_07 (PSt7-10) | 2022-07-29 11:26 | default | 77.8628 | %a.s. | 27.6515 | °C | 1019 | hPa | Humid | 36.4 | 0 |  | 0 | 23.343 | 77583.625 | 336521.5608 | 28 | 85
424719 | 2022-08-11 13:46 | 22.8551 | Oxy_07 (PSt7-10) | 2022-07-29 11:26 | default | 77.8337 | %a.s. | 27.6379 | °C | 1019 | hPa | Humid | 36.4 | 0 |  | 0 | 23.349 | 77588.6696 | 336554.3459 | 28 | 85
424722 | 2022-08-11 13:46 | 22.872 | Oxy_07 (PSt7-10) | 2022-07-29 11:26 | default | 77.8251 | %a.s. | 27.6406 | °C | 1019 | hPa | Humid | 36.4 | 0 |  | 0 | 23.35 | 77595.5867 | 336550.4559 | 28 | 85
424727 | 2022-08-11 13:46 | 22.888 | Oxy_07 (PSt7-10) | 2022-07-29 11:26 | default | 77.8573 | %a.s. | 27.6501 | °C | 1019 | hPa | Humid | 36.4 | 0 |  | 0 | 23.344 | 77598.2917 | 336542.0119 | 28 | 85
424734 | 2022-08-11 13:46 | 22.9049 | Oxy_07 (PSt7-10) | 2022-07-29 11:26 | default | 77.844 | %a.s. | 27.6416 | °C | 1019 | hPa | Humid | 36.4 | 0 |  | 0 | 23.347 | 77603.958 | 336536.8289 | 28 | 85
424739 | 2022-08-11 13:46 | 22.9219 | Oxy_07 (PSt7-10) | 2022-07-29 11:26 | default | 77.8977 | %a.s. | 27.64 | °C | 1019 | hPa | Humid | 36.4 | 0 |  | 0 | 23.339 | 77603.8049 | 336553.5605 | 28 | 85
424741 | 2022-08-11 13:46 | 22.9379 | Oxy_07 (PSt7-10) | 2022-07-29 11:26 | default | 77.8612 | %a.s. | 27.6449 | °C | 1019 | hPa | Humid | 36.4 | 0 |  | 0 | 23.344 | 77599.4316 | 336541.9237 | 28 | 85
424747 | 2022-08-11 13:46 | 22.9549 | Oxy_07 (PSt7-10) | 2022-07-29 11:26 | default | 77.8364 | %a.s. | 27.6344 | °C | 1019 | hPa | Humid | 36.4 | 0 |  | 0 | 23.349 | 77598.0809 | 336550.8098 | 28 | 85
424754 | 2022-08-11 13:46 | 22.9718 | Oxy_07 (PSt7-10) | 2022-07-29 11:26 | default | 77.8662 | %a.s. | 27.6557 | °C | 1019 | hPa | Humid | 36.4 | 0 |  | 0 | 23.342 | 77596.5431 | 336561.4591 | 28 | 85
424757 | 2022-08-11 13:46 | 22.9879 | Oxy_07 (PSt7-10) | 2022-07-29 11:26 | default | 77.8378 | %a.s. | 27.6672 | °C | 1019 | hPa | Humid | 36.4 | 0 |  | 0 | 23.345 | 77599.8092 | 336562.8304 | 28 | 85
424763 | 2022-08-11 13:46 | 23.0048 | Oxy_07 (PSt7-10) | 2022-07-29 11:26 | default | 77.8432 | %a.s. | 27.6687 | °C | 1019 | hPa | Humid | 36.4 | 0 |  | 0 | 23.344 | 77601.0738 | 336560.7165 | 28 | 85
424769 | 2022-08-11 13:46 | 23.0218 | Oxy_07 (PSt7-10) | 2022-07-29 11:26 | default | 77.8479 | %a.s. | 27.6624 | °C | 1019 | hPa | Humid | 36.4 | 0 |  | 0 | 23.344 | 77596.3394 | 336563.545 | 28 | 85
424772 | 2022-08-11 13:46 | 23.0387 | Oxy_07 (PSt7-10) | 2022-07-29 11:26 | default | 77.8353 | %a.s. | 27.6359 | °C | 1019 | hPa | Humid | 36.4 | 0 |  | 0 | 23.349 | 77605.6965 | 336574.0525 | 28 | 85
424778 | 2022-08-11 13:46 | 23.0548 | Oxy_07 (PSt7-10) | 2022-07-29 11:26 | default | 77.8451 | %a.s. | 27.6576 | °C | 1019 | hPa | Humid | 36.4 | 0 |  | 0 | 23.345 | 77612.8138 | 336574.7361 | 28 | 85
424782 | 2022-08-11 13:46 | 23.0718 | Oxy_07 (PSt7-10) | 2022-07-29 11:26 | default | 77.8307 | %a.s. | 27.6593 | °C | 1019 | hPa | Humid | 36.4 | 0 |  | 0 | 23.347 | 77609.943 | 336567.4691 | 28 | 85
424789 | 2022-08-11 13:46 | 23.0887 | Oxy_07 (PSt7-10) | 2022-07-29 11:26 | default | 77.8512 | %a.s. | 27.6582 | °C | 1019 | hPa | Humid | 36.4 | 0 |  | 0 | 23.344 | 77607.2932 | 336574.5195 | 28 | 85
424790 | 2022-08-11 13:46 | 23.1048 | Oxy_07 (PSt7-10) | 2022-07-29 11:26 | default | 77.8425 | %a.s. | 27.6524 | °C | 1019 | hPa | Humid | 36.4 | 0 |  | 0 | 23.346 | 77613.4628 | 336564.5414 | 28 | 85
424798 | 2022-08-11 13:46 | 23.1218 | Oxy_07 (PSt7-10) | 2022-07-29 11:26 | default | 77.8162 | %a.s. | 27.6524 | °C | 1019 | hPa | Humid | 36.4 | 0 |  | 0 | 23.35 | 77622.5032 | 336572.5651 | 28 | 85
424802 | 2022-08-11 13:46 | 23.1387 | Oxy_07 (PSt7-10) | 2022-07-29 11:26 | default | 77.8524 | %a.s. | 27.6565 | °C | 1019 | hPa | Humid | 36.4 | 0 |  | 0 | 23.344 | 77620.2738 | 336578.7836 | 28 | 85
424807 | 2022-08-11 13:46 | 23.1547 | Oxy_07 (PSt7-10) | 2022-07-29 11:26 | default | 77.8464 | %a.s. | 27.6558 | °C | 1019 | hPa | Humid | 36.4 | 0 |  | 0 | 23.345 | 77622.0922 | 336576.248 | 28 | 85
424813 | 2022-08-11 13:46 | 23.1717 | Oxy_07 (PSt7-10) | 2022-07-29 11:26 | default | 77.8673 | %a.s. | 27.6542 | °C | 1019 | hPa | Humid | 36.4 | 0 |  | 0 | 23.342 | 77621.0205 | 336590.803 | 28 | 85
424818 | 2022-08-11 13:46 | 23.1886 | Oxy_07 (PSt7-10) | 2022-07-29 11:26 | default | 77.8272 | %a.s. | 27.6465 | °C | 1019 | hPa | Humid | 36.4 | 0 |  | 0 | 23.349 | 77625.5355 | 336587.4085 | 28 | 85
424821 | 2022-08-11 13:46 | 23.2047 | Oxy_07 (PSt7-10) | 2022-07-29 11:26 | default | 77.8414 | %a.s. | 27.6451 | °C | 1019 | hPa | Humid | 36.4 | 0 |  | 0 | 23.347 | 77625.4308 | 336584.2908 | 28 | 85
424829 | 2022-08-11 13:46 | 23.2216 | Oxy_07 (PSt7-10) | 2022-07-29 11:26 | default | 77.8309 | %a.s. | 27.6417 | °C | 1019 | hPa | Humid | 36.4 | 0 |  | 0 | 23.349 | 77624.0614 | 336590.048 | 28 | 85
424833 | 2022-08-11 13:46 | 23.2385 | Oxy_07 (PSt7-10) | 2022-07-29 11:26 | default | 77.803 | %a.s. | 27.6439 | °C | 1019 | hPa | Humid | 36.4 | 0 |  | 0 | 23.353 | 77629.671 | 336590.3021 | 28 | 85
424835 | 2022-08-11 13:47 | 23.2546 | Oxy_07 (PSt7-10) | 2022-07-29 11:26 | default | 77.8399 | %a.s. | 27.6384 | °C | 1019 | hPa | Humid | 36.4 | 0 |  | 0 | 23.348 | 77631.8151 | 336587.7832 | 28 | 85
424842 | 2022-08-11 13:47 | 23.2715 | Oxy_07 (PSt7-10) | 2022-07-29 11:26 | default | 77.8074 | %a.s. | 27.6467 | °C | 1019 | hPa | Humid | 36.4 | 0 |  | 0 | 23.352 | 77633.6027 | 336604.208 | 28 | 85
424848 | 2022-08-11 13:47 | 23.2885 | Oxy_07 (PSt7-10) | 2022-07-29 11:26 | default | 77.7989 | %a.s. | 27.6406 | °C | 1019 | hPa | Humid | 36.4 | 0 |  | 0 | 23.354 | 77648.5819 | 336600.8016 | 28 | 85
424853 | 2022-08-11 13:47 | 23.3054 | Oxy_07 (PSt7-10) | 2022-07-29 11:26 | default | 77.8117 | %a.s. | 27.6583 | °C | 1019 | hPa | Humid | 36.4 | 0 |  | 0 | 23.35 | 77633.0153 | 336612.7143 | 28 | 85
424857 | 2022-08-11 13:47 | 23.3215 | Oxy_07 (PSt7-10) | 2022-07-29 11:26 | default | 77.8046 | %a.s. | 27.6591 | °C | 1019 | hPa | Humid | 36.4 | 0 |  | 0 | 23.351 | 77635.2551 | 336619.8287 | 28 | 85
424863 | 2022-08-11 13:47 | 23.3385 | Oxy_07 (PSt7-10) | 2022-07-29 11:26 | default | 77.7952 | %a.s. | 27.6541 | °C | 1019 | hPa | Humid | 36.4 | 0 |  | 0 | 23.353 | 77645.6522 | 336611.7539 | 28 | 85
424865 | 2022-08-11 13:47 | 23.3546 | Oxy_07 (PSt7-10) | 2022-07-29 11:26 | default | 77.8278 | %a.s. | 27.6544 | °C | 1019 | hPa | Humid | 36.4 | 0 |  | 0 | 23.348 | 77639.2491 | 336603.2893 | 28 | 85
424872 | 2022-08-11 13:47 | 23.3715 | Oxy_07 (PSt7-10) | 2022-07-29 11:26 | default | 77.8156 | %a.s. | 27.6531 | °C | 1019 | hPa | Humid | 36.4 | 0 |  | 0 | 23.35 | 77648.1031 | 336611.8599 | 28 | 85
424878 | 2022-08-11 13:47 | 23.3884 | Oxy_07 (PSt7-10) | 2022-07-29 11:26 | default | 77.8174 | %a.s. | 27.6508 | °C | 1019 | hPa | Humid | 36.4 | 0 |  | 0 | 23.35 | 77639.899 | 336620.8325 | 28 | 85
424883 | 2022-08-11 13:47 | 23.4054 | Oxy_07 (PSt7-10) | 2022-07-29 11:26 | default | 77.8194 | %a.s. | 27.6569 | °C | 1019 | hPa | Humid | 36.4 | 0 |  | 0 | 23.349 | 77643.2647 | 336622.2214 | 28 | 85
424885 | 2022-08-11 13:47 | 23.4215 | Oxy_07 (PSt7-10) | 2022-07-29 11:26 | default | 77.7853 | %a.s. | 27.6499 | °C | 1019 | hPa | Humid | 36.4 | 0 |  | 0 | 23.355 | 77645.192 | 336619.7956 | 28 | 85
424894 | 2022-08-11 13:47 | 23.4384 | Oxy_07 (PSt7-10) | 2022-07-29 11:26 | default | 77.8235 | %a.s. | 27.6428 | °C | 1019 | hPa | Humid | 36.4 | 0 |  | 0 | 23.35 | 77647.3019 | 336619.5621 | 28 | 85
424899 | 2022-08-11 13:47 | 23.4553 | Oxy_07 (PSt7-10) | 2022-07-29 11:26 | default | 77.8008 | %a.s. | 27.6555 | °C | 1019 | hPa | Humid | 36.4 | 0 |  | 0 | 23.352 | 77653.8768 | 336625.8662 | 28 | 85
424901 | 2022-08-11 13:47 | 23.4714 | Oxy_07 (PSt7-10) | 2022-07-29 11:26 | default | 77.7954 | %a.s. | 27.6539 | °C | 1019 | hPa | Humid | 36.4 | 0 |  | 0 | 23.353 | 77649.0479 | 336620.0667 | 28 | 85
424906 | 2022-08-11 13:47 | 23.4884 | Oxy_07 (PSt7-10) | 2022-07-29 11:26 | default | 77.8244 | %a.s. | 27.6416 | °C | 1019 | hPa | Humid | 36.4 | 0 |  | 0 | 23.35 | 77646.7487 | 336632.8322 | 28 | 85
424914 | 2022-08-11 13:47 | 23.5053 | Oxy_07 (PSt7-10) | 2022-07-29 11:26 | default | 77.8123 | %a.s. | 27.6402 | °C | 1019 | hPa | Humid | 36.4 | 0 |  | 0 | 23.352 | 77643.7223 | 336637.1504 | 28 | 85
424915 | 2022-08-11 13:47 | 23.5213 | Oxy_07 (PSt7-10) | 2022-07-29 11:26 | default | 77.8236 | %a.s. | 27.6513 | °C | 1019 | hPa | Humid | 36.4 | 0 |  | 0 | 23.349 | 77651.3122 | 336632.0333 | 28 | 85
424922 | 2022-08-11 13:47 | 23.5383 | Oxy_07 (PSt7-10) | 2022-07-29 11:26 | default | 77.8182 | %a.s. | 27.6411 | °C | 1019 | hPa | Humid | 36.4 | 0 |  | 0 | 23.351 | 77652.7439 | 336637.7361 | 28 | 85
424929 | 2022-08-11 13:47 | 23.5552 | Oxy_07 (PSt7-10) | 2022-07-29 11:26 | default | 77.7992 | %a.s. | 27.6489 | °C | 1019 | hPa | Humid | 36.4 | 0 |  | 0 | 23.353 | 77659.6828 | 336640.6039 | 28 | 85
424930 | 2022-08-11 13:47 | 23.5713 | Oxy_07 (PSt7-10) | 2022-07-29 11:26 | default | 77.8119 | %a.s. | 27.6321 | °C | 1019 | hPa | Humid | 36.4 | 0 |  | 0 | 23.353 | 77651.5098 | 336636.3026 | 28 | 85
424937 | 2022-08-11 13:47 | 23.5882 | Oxy_07 (PSt7-10) | 2022-07-29 11:26 | default | 77.816 | %a.s. | 27.6354 | °C | 1019 | hPa | Humid | 36.4 | 0 |  | 0 | 23.352 | 77657.3264 | 336648.4385 | 28 | 85
424944 | 2022-08-11 13:47 | 23.6052 | Oxy_07 (PSt7-10) | 2022-07-29 11:26 | default | 77.7899 | %a.s. | 27.6698 | °C | 1019 | hPa | Humid | 36.4 | 0 |  | 0 | 23.352 | 77653.7846 | 336656.7778 | 28 | 85
424945 | 2022-08-11 13:47 | 23.6212 | Oxy_07 (PSt7-10) | 2022-07-29 11:26 | default | 77.8097 | %a.s. | 27.6523 | °C | 1019 | hPa | Humid | 36.4 | 0 |  | 0 | 23.351 | 77662.4682 | 336644.1662 | 28 | 85
424951 | 2022-08-11 13:47 | 23.6382 | Oxy_07 (PSt7-10) | 2022-07-29 11:26 | default | 77.7817 | %a.s. | 27.6547 | °C | 1019 | hPa | Humid | 36.4 | 0 |  | 0 | 23.355 | 77664.7478 | 336655.9353 | 28 | 85
424957 | 2022-08-11 13:47 | 23.6551 | Oxy_07 (PSt7-10) | 2022-07-29 11:26 | default | 77.7691 | %a.s. | 27.6541 | °C | 1019 | hPa | Humid | 36.4 | 0 |  | 0 | 23.357 | 77670.911 | 336647.2688 | 28 | 85
424964 | 2022-08-11 13:47 | 23.672 | Oxy_07 (PSt7-10) | 2022-07-29 11:26 | default | 77.7718 | %a.s. | 27.6591 | °C | 1019 | hPa | Humid | 36.4 | 0 |  | 0 | 23.356 | 77669.9379 | 336656.301 | 28 | 85
424965 | 2022-08-11 13:47 | 23.688 | Oxy_07 (PSt7-10) | 2022-07-29 11:26 | default | 77.829 | %a.s. | 27.6441 | °C | 1019 | hPa | Humid | 36.4 | 0 |  | 0 | 23.349 | 77679.3501 | 336665.2734 | 28 | 85
424972 | 2022-08-11 13:47 | 23.705 | Oxy_07 (PSt7-10) | 2022-07-29 11:26 | default | 77.776 | %a.s. | 27.6536 | °C | 1019 | hPa | Humid | 36.4 | 0 |  | 0 | 23.356 | 77675.3331 | 336661.2606 | 28 | 85
424979 | 2022-08-11 13:47 | 23.7219 | Oxy_07 (PSt7-10) | 2022-07-29 11:26 | default | 77.7671 | %a.s. | 27.6394 | °C | 1019 | hPa | Humid | 36.4 | 0 |  | 0 | 23.359 | 77686.1193 | 336658.6352 | 28 | 85
424981 | 2022-08-11 13:47 | 23.738 | Oxy_07 (PSt7-10) | 2022-07-29 11:26 | default | 77.7868 | %a.s. | 27.6392 | °C | 1019 | hPa | Humid | 36.4 | 0 |  | 0 | 23.356 | 77692.032 | 336668.862 | 28 | 85
424987 | 2022-08-11 13:47 | 23.7549 | Oxy_07 (PSt7-10) | 2022-07-29 11:26 | default | 77.788 | %a.s. | 27.655 | °C | 1019 | hPa | Humid | 36.4 | 0 |  | 0 | 23.354 | 77687.8612 | 336666.1153 | 28 | 85
424993 | 2022-08-11 13:47 | 23.7719 | Oxy_07 (PSt7-10) | 2022-07-29 11:26 | default | 77.7562 | %a.s. | 27.6451 | °C | 1019 | hPa | Humid | 36.4 | 0 |  | 0 | 23.36 | 77688.1777 | 336673.204 | 28 | 85
424995 | 2022-08-11 13:47 | 23.7879 | Oxy_07 (PSt7-10) | 2022-07-29 11:26 | default | 77.7349 | %a.s. | 27.6559 | °C | 1019 | hPa | Humid | 36.4 | 0 |  | 0 | 23.362 | 77691.2963 | 336675.2705 | 28 | 85
425000 | 2022-08-11 13:47 | 23.8048 | Oxy_07 (PSt7-10) | 2022-07-29 11:26 | default | 77.781 | %a.s. | 27.647 | °C | 1019 | hPa | Humid | 36.4 | 0 |  | 0 | 23.356 | 77695.0769 | 336673.5784 | 28 | 85
425007 | 2022-08-11 13:47 | 23.8218 | Oxy_07 (PSt7-10) | 2022-07-29 11:26 | default | 77.7614 | %a.s. | 27.6469 | °C | 1019 | hPa | Humid | 36.4 | 0 |  | 0 | 23.359 | 77691.062 | 336678.6381 | 28 | 85
425014 | 2022-08-11 13:47 | 23.8387 | Oxy_07 (PSt7-10) | 2022-07-29 11:26 | default | 77.7658 | %a.s. | 27.6584 | °C | 1019 | hPa | Humid | 36.4 | 0 |  | 0 | 23.357 | 77691.1257 | 336678.9302 | 28 | 85
425015 | 2022-08-11 13:47 | 23.8548 | Oxy_07 (PSt7-10) | 2022-07-29 11:26 | default | 77.7619 | %a.s. | 27.6548 | °C | 1019 | hPa | Humid | 36.4 | 0 |  | 0 | 23.358 | 77695.6751 | 336680.7105 | 28 | 85
425022 | 2022-08-11 13:47 | 23.8717 | Oxy_07 (PSt7-10) | 2022-07-29 11:26 | default | 77.767 | %a.s. | 27.6568 | °C | 1019 | hPa | Humid | 36.4 | 0 |  | 0 | 23.357 | 77699.8258 | 336690.0869 | 28 | 85
425029 | 2022-08-11 13:47 | 23.8886 | Oxy_07 (PSt7-10) | 2022-07-29 11:26 | default | 77.7797 | %a.s. | 27.6401 | °C | 1019 | hPa | Humid | 36.4 | 0 |  | 0 | 23.357 | 77700.4838 | 336690.3796 | 28 | 85
425030 | 2022-08-11 13:47 | 23.9047 | Oxy_07 (PSt7-10) | 2022-07-29 11:26 | default | 77.7927 | %a.s. | 27.6489 | °C | 1019 | hPa | Humid | 36.4 | 0 |  | 0 | 23.354 | 77700.8221 | 336680.2273 | 28 | 85
425035 | 2022-08-11 13:47 | 23.9216 | Oxy_07 (PSt7-10) | 2022-07-29 11:26 | default | 77.8108 | %a.s. | 27.6509 | °C | 1019 | hPa | Humid | 36.4 | 0 |  | 0 | 23.351 | 77699.9849 | 336692.7567 | 28 | 85
425042 | 2022-08-11 13:47 | 23.9384 | Oxy_07 (PSt7-10) | 2022-07-29 11:26 | default | 77.7839 | %a.s. | 27.6518 | °C | 1019 | hPa | Humid | 36.4 | 0 |  | 0 | 23.355 | 77706.7274 | 336697.9053 | 28 | 85
425049 | 2022-08-11 13:47 | 23.9553 | Oxy_07 (PSt7-10) | 2022-07-29 11:26 | default | 77.7748 | %a.s. | 27.6551 | °C | 1019 | hPa | Humid | 36.4 | 0 |  | 0 | 23.356 | 77698.7459 | 336687.656 | 28 | 85
425050 | 2022-08-11 13:47 | 23.9713 | Oxy_07 (PSt7-10) | 2022-07-29 11:26 | default | 77.7547 | %a.s. | 27.6385 | °C | 1019 | hPa | Humid | 36.4 | 0 |  | 0 | 23.361 | 77706.9206 | 336681.3292 | 28 | 85
425057 | 2022-08-11 13:47 | 23.9883 | Oxy_07 (PSt7-10) | 2022-07-29 11:26 | default | 77.7312 | %a.s. | 27.6522 | °C | 1019 | hPa | Humid | 36.4 | 0 |  | 0 | 23.363 | 77711.4009 | 336686.1761 | 28 | 85
425064 | 2022-08-11 13:47 | 24.0052 | Oxy_07 (PSt7-10) | 2022-07-29 11:26 | default | 77.7577 | %a.s. | 27.6431 | °C | 1019 | hPa | Humid | 36.4 | 0 |  | 0 | 23.36 | 77715.3884 | 336693.4486 | 28 | 85
425065 | 2022-08-11 13:47 | 24.0213 | Oxy_07 (PSt7-10) | 2022-07-29 11:26 | default | 77.7758 | %a.s. | 27.6451 | °C | 1019 | hPa | Humid | 36.4 | 0 |  | 0 | 23.357 | 77719.5801 | 336697.4028 | 28 | 85
425072 | 2022-08-11 13:47 | 24.0382 | Oxy_07 (PSt7-10) | 2022-07-29 11:26 | default | 77.7588 | %a.s. | 27.6503 | °C | 1019 | hPa | Humid | 36.4 | 0 |  | 0 | 23.359 | 77726.6916 | 336709.0271 | 28 | 85
425079 | 2022-08-11 13:47 | 24.0551 | Oxy_07 (PSt7-10) | 2022-07-29 11:26 | default | 77.7403 | %a.s. | 27.6489 | °C | 1019 | hPa | Humid | 36.4 | 0 |  | 0 | 23.362 | 77725.6907 | 336708.8355 | 28 | 85
425084 | 2022-08-11 13:47 | 24.0721 | Oxy_07 (PSt7-10) | 2022-07-29 11:26 | default | 77.7868 | %a.s. | 27.6393 | °C | 1019 | hPa | Humid | 36.4 | 0 |  | 0 | 23.356 | 77729.0926 | 336711.2119 | 28 | 85
425085 | 2022-08-11 13:47 | 24.0882 | Oxy_07 (PSt7-10) | 2022-07-29 11:26 | default | 77.7363 | %a.s. | 27.6541 | °C | 1019 | hPa | Humid | 36.4 | 0 |  | 0 | 23.362 | 77735.7607 | 336707.8947 | 28 | 85
425094 | 2022-08-11 13:47 | 24.1051 | Oxy_07 (PSt7-10) | 2022-07-29 11:26 | default | 77.734 | %a.s. | 27.6572 | °C | 1019 | hPa | Humid | 36.4 | 0 |  | 0 | 23.362 | 77742.2513 | 336714.3996 | 28 | 85
425099 | 2022-08-11 13:47 | 24.122 | Oxy_07 (PSt7-10) | 2022-07-29 11:26 | default | 77.725 | %a.s. | 27.6604 | °C | 1019 | hPa | Humid | 36.4 | 0 |  | 0 | 23.363 | 77742.4354 | 336723.1754 | 28 | 85
425100 | 2022-08-11 13:47 | 24.1381 | Oxy_07 (PSt7-10) | 2022-07-29 11:26 | default | 77.7183 | %a.s. | 27.6346 | °C | 1019 | hPa | Humid | 36.4 | 0 |  | 0 | 23.367 | 77744.8861 | 336710.0947 | 28 | 85
425107 | 2022-08-11 13:47 | 24.155 | Oxy_07 (PSt7-10) | 2022-07-29 11:26 | default | 77.7464 | %a.s. | 27.632 | °C | 1019 | hPa | Humid | 36.4 | 0 |  | 0 | 23.363 | 77749.3193 | 336731.9124 | 28 | 85
425114 | 2022-08-11 13:47 | 24.172 | Oxy_07 (PSt7-10) | 2022-07-29 11:26 | default | 77.7521 | %a.s. | 27.6419 | °C | 1019 | hPa | Humid | 36.4 | 0 |  | 0 | 23.361 | 77760.7365 | 336719.1935 | 28 | 85
425115 | 2022-08-11 13:47 | 24.188 | Oxy_07 (PSt7-10) | 2022-07-29 11:26 | default | 77.7318 | %a.s. | 27.6428 | °C | 1019 | hPa | Humid | 36.4 | 0 |  | 0 | 23.364 | 77754.0584 | 336716.817 | 28 | 85
425122 | 2022-08-11 13:47 | 24.2049 | Oxy_07 (PSt7-10) | 2022-07-29 11:26 | default | 77.7231 | %a.s. | 27.637 | °C | 1019 | hPa | Humid | 36.4 | 0 |  | 0 | 23.366 | 77762.086 | 336719.267 | 28 | 85
425129 | 2022-08-11 13:47 | 24.2218 | Oxy_07 (PSt7-10) | 2022-07-29 11:26 | default | 77.7177 | %a.s. | 27.6527 | °C | 1019 | hPa | Humid | 36.4 | 0 |  | 0 | 23.365 | 77768.0893 | 336722.2855 | 28 | 85
425130 | 2022-08-11 13:47 | 24.2379 | Oxy_07 (PSt7-10) | 2022-07-29 11:26 | default | 77.7322 | %a.s. | 27.6248 | °C | 1019 | hPa | Humid | 36.4 | 0 |  | 0 | 23.366 | 77765.6944 | 336721.7837 | 28 | 85
425135 | 2022-08-11 13:48 | 24.2548 | Oxy_07 (PSt7-10) | 2022-07-29 11:26 | default | 77.6863 | %a.s. | 27.6597 | °C | 1019 | hPa | Humid | 36.4 | 0 |  | 0 | 23.369 | 77770.8632 | 336742.9043 | 28 | 85
425144 | 2022-08-11 13:48 | 24.2717 | Oxy_07 (PSt7-10) | 2022-07-29 11:26 | default | 77.7168 | %a.s. | 27.6626 | °C | 1019 | hPa | Humid | 36.4 | 0 |  | 0 | 23.364 | 77767.6776 | 336737.116 | 28 | 85
425149 | 2022-08-11 13:48 | 24.2887 | Oxy_07 (PSt7-10) | 2022-07-29 11:26 | default | 77.7181 | %a.s. | 27.6522 | °C | 1019 | hPa | Humid | 36.4 | 0 |  | 0 | 23.365 | 77778.4613 | 336745.0118 | 28 | 85
425150 | 2022-08-11 13:48 | 24.3047 | Oxy_07 (PSt7-10) | 2022-07-29 11:26 | default | 77.728 | %a.s. | 27.6478 | °C | 1019 | hPa | Humid | 36.4 | 0 |  | 0 | 23.364 | 77767.3419 | 336722.3207 | 28 | 85
425157 | 2022-08-11 13:48 | 24.3217 | Oxy_07 (PSt7-10) | 2022-07-29 11:26 | default | 77.7019 | %a.s. | 27.6564 | °C | 1019 | hPa | Humid | 36.4 | 0 |  | 0 | 23.367 | 77784.2044 | 336733.0747 | 28 | 85
425164 | 2022-08-11 13:48 | 24.3386 | Oxy_07 (PSt7-10) | 2022-07-29 11:26 | default | 77.7059 | %a.s. | 27.6337 | °C | 1019 | hPa | Humid | 36.4 | 0 |  | 0 | 23.369 | 77781.0886 | 336741.115 | 28 | 85
425165 | 2022-08-11 13:48 | 24.3547 | Oxy_07 (PSt7-10) | 2022-07-29 11:26 | default | 77.68 | %a.s. | 27.642 | °C | 1019 | hPa | Humid | 36.4 | 0 |  | 0 | 23.372 | 77778.7185 | 336739.7779 | 28 | 85
425172 | 2022-08-11 13:48 | 24.3716 | Oxy_07 (PSt7-10) | 2022-07-29 11:26 | default | 77.7032 | %a.s. | 27.6287 | °C | 1019 | hPa | Humid | 36.4 | 0 |  | 0 | 23.37 | 77793.6658 | 336751.159 | 28 | 85
425178 | 2022-08-11 13:48 | 24.3885 | Oxy_07 (PSt7-10) | 2022-07-29 11:26 | default | 77.6987 | %a.s. | 27.6519 | °C | 1019 | hPa | Humid | 36.4 | 0 |  | 0 | 23.368 | 77794.8524 | 336747.1233 | 28 | 85
425180 | 2022-08-11 13:48 | 24.4046 | Oxy_07 (PSt7-10) | 2022-07-29 11:26 | default | 77.6822 | %a.s. | 27.6477 | °C | 1019 | hPa | Humid | 36.4 | 0 |  | 0 | 23.371 | 77797.841 | 336738.9822 | 28 | 85
425187 | 2022-08-11 13:48 | 24.4215 | Oxy_07 (PSt7-10) | 2022-07-29 11:26 | default | 77.7142 | %a.s. | 27.6574 | °C | 1019 | hPa | Humid | 36.4 | 0 |  | 0 | 23.365 | 77794.7032 | 336746.5773 | 28 | 85
425194 | 2022-08-11 13:48 | 24.4384 | Oxy_07 (PSt7-10) | 2022-07-29 11:26 | default | 77.675 | %a.s. | 27.6573 | °C | 1019 | hPa | Humid | 36.4 | 0 |  | 0 | 23.371 | 77800.7064 | 336750.673 | 28 | 85
425199 | 2022-08-11 13:48 | 24.4554 | Oxy_07 (PSt7-10) | 2022-07-29 11:26 | default | 77.6593 | %a.s. | 27.6434 | °C | 1019 | hPa | Humid | 36.4 | 0 |  | 0 | 23.375 | 77804.225 | 336752.1287 | 28 | 85
425202 | 2022-08-11 13:48 | 24.4715 | Oxy_07 (PSt7-10) | 2022-07-29 11:26 | default | 77.7124 | %a.s. | 27.6511 | °C | 1019 | hPa | Humid | 36.4 | 0 |  | 0 | 23.366 | 77802.5725 | 336745.7817 | 28 | 85
425209 | 2022-08-11 13:48 | 24.4885 | Oxy_07 (PSt7-10) | 2022-07-29 11:26 | default | 77.6506 | %a.s. | 27.6463 | °C | 1019 | hPa | Humid | 36.4 | 0 |  | 0 | 23.376 | 77802.0972 | 336752.6482 | 28 | 85
425214 | 2022-08-11 13:48 | 24.5054 | Oxy_07 (PSt7-10) | 2022-07-29 11:26 | default | 77.6593 | %a.s. | 27.6434 | °C | 1019 | hPa | Humid | 36.4 | 0 |  | 0 | 23.375 | 77815.5911 | 336746.3797 | 28 | 85
425215 | 2022-08-11 13:48 | 24.5214 | Oxy_07 (PSt7-10) | 2022-07-29 11:26 | default | 77.6728 | %a.s. | 27.6342 | °C | 1019 | hPa | Humid | 36.4 | 0 |  | 0 | 23.374 | 77812.1963 | 336762.4262 | 28 | 85
425224 | 2022-08-11 13:48 | 24.5383 | Oxy_07 (PSt7-10) | 2022-07-29 11:26 | default | 77.7104 | %a.s. | 27.6278 | °C | 1019 | hPa | Humid | 36.4 | 0 |  | 0 | 23.369 | 77814.2878 | 336759.0863 | 28 | 85
425229 | 2022-08-11 13:48 | 24.5552 | Oxy_07 (PSt7-10) | 2022-07-29 11:26 | default | 77.6726 | %a.s. | 27.6518 | °C | 1019 | hPa | Humid | 36.4 | 0 |  | 0 | 23.372 | 77823.1164 | 336765.219 | 28 | 85
425230 | 2022-08-11 13:48 | 24.5713 | Oxy_07 (PSt7-10) | 2022-07-29 11:26 | default | 77.6846 | %a.s. | 27.6619 | °C | 1019 | hPa | Humid | 36.4 | 0 |  | 0 | 23.369 | 77814.3568 | 336766.8263 | 28 | 85
425237 | 2022-08-11 13:48 | 24.5882 | Oxy_07 (PSt7-10) | 2022-07-29 11:26 | default | 77.6444 | %a.s. | 27.6545 | °C | 1019 | hPa | Humid | 36.4 | 0 |  | 0 | 23.376 | 77822.48 | 336764.6058 | 28 | 85
425243 | 2022-08-11 13:48 | 24.6052 | Oxy_07 (PSt7-10) | 2022-07-29 11:26 | default | 77.6929 | %a.s. | 27.6596 | °C | 1019 | hPa | Humid | 36.4 | 0 |  | 0 | 23.368 | 77824.3081 | 336766.8232 | 28 | 85
425244 | 2022-08-11 13:48 | 24.6213 | Oxy_07 (PSt7-10) | 2022-07-29 11:26 | default | 77.6818 | %a.s. | 27.6396 | °C | 1019 | hPa | Humid | 36.4 | 0 |  | 0 | 23.372 | 77824.4905 | 336761.4726 | 28 | 85
425250 | 2022-08-11 13:48 | 24.6382 | Oxy_07 (PSt7-10) | 2022-07-29 11:26 | default | 77.6332 | %a.s. | 27.652 | °C | 1019 | hPa | Humid | 36.4 | 0 |  | 0 | 23.378 | 77827.4698 | 336776.8014 | 28 | 85
425259 | 2022-08-11 13:48 | 24.6551 | Oxy_07 (PSt7-10) | 2022-07-29 11:26 | default | 77.6698 | %a.s. | 27.6382 | °C | 1019 | hPa | Humid | 36.4 | 0 |  | 0 | 23.374 | 77837.3898 | 336772.7932 | 28 | 85
425264 | 2022-08-11 13:48 | 24.672 | Oxy_07 (PSt7-10) | 2022-07-29 11:26 | default | 77.6387 | %a.s. | 27.6447 | °C | 1019 | hPa | Humid | 36.4 | 0 |  | 0 | 23.378 | 77841.3324 | 336783.6698 | 28 | 85
425265 | 2022-08-11 13:48 | 24.6881 | Oxy_07 (PSt7-10) | 2022-07-29 11:26 | default | 77.6501 | %a.s. | 27.6383 | °C | 1019 | hPa | Humid | 36.4 | 0 |  | 0 | 23.377 | 77841.8429 | 336777.9438 | 28 | 85
425274 | 2022-08-11 13:48 | 24.705 | Oxy_07 (PSt7-10) | 2022-07-29 11:26 | default | 77.6608 | %a.s. | 27.6415 | °C | 1019 | hPa | Humid | 36.4 | 0 |  | 0 | 23.375 | 77841.0502 | 336786.35 | 28 | 85
425279 | 2022-08-11 13:48 | 24.7219 | Oxy_07 (PSt7-10) | 2022-07-29 11:26 | default | 77.6158 | %a.s. | 27.6492 | °C | 1019 | hPa | Humid | 36.4 | 0 |  | 0 | 23.381 | 77846.2133 | 336787.4132 | 28 | 85
425280 | 2022-08-11 13:48 | 24.738 | Oxy_07 (PSt7-10) | 2022-07-29 11:26 | default | 77.6234 | %a.s. | 27.6391 | °C | 1019 | hPa | Humid | 36.4 | 0 |  | 0 | 23.381 | 77843.9525 | 336786.4807 | 28 | 85
425289 | 2022-08-11 13:48 | 24.7549 | Oxy_07 (PSt7-10) | 2022-07-29 11:26 | default | 77.6596 | %a.s. | 27.6431 | °C | 1019 | hPa | Humid | 36.4 | 0 |  | 0 | 23.375 | 77845.441 | 336786.1067 | 28 | 85
425294 | 2022-08-11 13:48 | 24.7718 | Oxy_07 (PSt7-10) | 2022-07-29 11:26 | default | 77.6447 | %a.s. | 27.6368 | °C | 1019 | hPa | Humid | 36.4 | 0 |  | 0 | 23.378 | 77844.5391 | 336789.6432 | 28 | 85
425299 | 2022-08-11 13:48 | 24.7887 | Oxy_07 (PSt7-10) | 2022-07-29 11:26 | default | 77.6441 | %a.s. | 27.6376 | °C | 1019 | hPa | Humid | 36.4 | 0 |  | 0 | 23.378 | 77841.7194 | 336793.6956 | 28 | 85
425301 | 2022-08-11 13:48 | 24.8048 | Oxy_07 (PSt7-10) | 2022-07-29 11:26 | default | 77.6581 | %a.s. | 27.6364 | °C | 1019 | hPa | Humid | 36.4 | 0 |  | 0 | 23.376 | 77849.9126 | 336786.0595 | 28 | 85
425309 | 2022-08-11 13:48 | 24.8217 | Oxy_07 (PSt7-10) | 2022-07-29 11:26 | default | 77.6465 | %a.s. | 27.6431 | °C | 1019 | hPa | Humid | 36.4 | 0 |  | 0 | 23.377 | 77853.5393 | 336796.5259 | 28 | 85
425314 | 2022-08-11 13:48 | 24.8386 | Oxy_07 (PSt7-10) | 2022-07-29 11:26 | default | 77.6611 | %a.s. | 27.6324 | °C | 1019 | hPa | Humid | 36.4 | 0 |  | 0 | 23.376 | 77852.3216 | 336797.4065 | 28 | 85
425315 | 2022-08-11 13:48 | 24.8547 | Oxy_07 (PSt7-10) | 2022-07-29 11:26 | default | 77.6523 | %a.s. | 27.6267 | °C | 1019 | hPa | Humid | 36.4 | 0 |  | 0 | 23.378 | 77859.3531 | 336799.7042 | 28 | 85
425324 | 2022-08-11 13:48 | 24.8716 | Oxy_07 (PSt7-10) | 2022-07-29 11:26 | default | 77.6315 | %a.s. | 27.6369 | °C | 1019 | hPa | Humid | 36.4 | 0 |  | 0 | 23.38 | 77860.598 | 336802.2601 | 28 | 85
425329 | 2022-08-11 13:48 | 24.8886 | Oxy_07 (PSt7-10) | 2022-07-29 11:26 | default | 77.6297 | %a.s. | 27.6481 | °C | 1019 | hPa | Humid | 36.4 | 0 |  | 0 | 23.379 | 77867.5723 | 336795.4898 | 28 | 85
425330 | 2022-08-11 13:48 | 24.9046 | Oxy_07 (PSt7-10) | 2022-07-29 11:26 | default | 77.6147 | %a.s. | 27.6506 | °C | 1019 | hPa | Humid | 36.4 | 0 |  | 0 | 23.381 | 77865.5742 | 336789.6565 | 28 | 85
425336 | 2022-08-11 13:48 | 24.9215 | Oxy_07 (PSt7-10) | 2022-07-29 11:26 | default | 77.629 | %a.s. | 27.6403 | °C | 1019 | hPa | Humid | 36.4 | 0 |  | 0 | 23.38 | 77869.1277 | 336797.7974 | 28 | 85
425344 | 2022-08-11 13:48 | 24.9385 | Oxy_07 (PSt7-10) | 2022-07-29 11:26 | default | 77.6423 | %a.s. | 27.64 | °C | 1019 | hPa | Humid | 36.4 | 0 |  | 0 | 23.378 | 77875.279 | 336801.4266 | 28 | 85
425349 | 2022-08-11 13:48 | 24.9554 | Oxy_07 (PSt7-10) | 2022-07-29 11:26 | default | 77.6394 | %a.s. | 27.6438 | °C | 1019 | hPa | Humid | 36.4 | 0 |  | 0 | 23.378 | 77874.2651 | 336798.9297 | 28 | 85
425351 | 2022-08-11 13:48 | 24.9714 | Oxy_07 (PSt7-10) | 2022-07-29 11:26 | default | 77.6127 | %a.s. | 27.6446 | °C | 1019 | hPa | Humid | 36.4 | 0 |  | 0 | 23.382 | 77877.1059 | 336793.7786 | 28 | 85
425359 | 2022-08-11 13:48 | 24.9883 | Oxy_07 (PSt7-10) | 2022-07-29 11:26 | default | 77.6018 | %a.s. | 27.659 | °C | 1019 | hPa | Humid | 36.4 | 0 |  | 0 | 23.382 | 77879.8773 | 336810.6774 | 28 | 85
425364 | 2022-08-11 13:48 | 25.0052 | Oxy_07 (PSt7-10) | 2022-07-29 11:26 | default | 77.6174 | %a.s. | 27.6384 | °C | 1019 | hPa | Humid | 36.4 | 0 |  | 0 | 23.382 | 77883.3665 | 336806.8131 | 28 | 85
425365 | 2022-08-11 13:48 | 25.0213 | Oxy_07 (PSt7-10) | 2022-07-29 11:26 | default | 77.598 | %a.s. | 27.6468 | °C | 1019 | hPa | Humid | 36.4 | 0 |  | 0 | 23.384 | 77883.2704 | 336801.7126 | 28 | 85
425374 | 2022-08-11 13:48 | 25.0382 | Oxy_07 (PSt7-10) | 2022-07-29 11:26 | default | 77.6115 | %a.s. | 27.6548 | °C | 1019 | hPa | Humid | 36.4 | 0 |  | 0 | 23.381 | 77886.5633 | 336817.6935 | 28 | 85
425378 | 2022-08-11 13:48 | 25.0551 | Oxy_07 (PSt7-10) | 2022-07-29 11:26 | default | 77.6151 | %a.s. | 27.6414 | °C | 1019 | hPa | Humid | 36.4 | 0 |  | 0 | 23.382 | 77893.47 | 336821.9237 | 28 | 85
425384 | 2022-08-11 13:48 | 25.072 | Oxy_07 (PSt7-10) | 2022-07-29 11:26 | default | 77.5704 | %a.s. | 27.6574 | °C | 1019 | hPa | Humid | 36.4 | 0 |  | 0 | 23.387 | 77890.5745 | 336816.6484 | 28 | 85
425387 | 2022-08-11 13:48 | 25.0881 | Oxy_07 (PSt7-10) | 2022-07-29 11:26 | default | 77.6204 | %a.s. | 27.6344 | °C | 1019 | hPa | Humid | 36.4 | 0 |  | 0 | 23.382 | 77897.1647 | 336808.5242 | 28 | 85
425394 | 2022-08-11 13:48 | 25.105 | Oxy_07 (PSt7-10) | 2022-07-29 11:26 | default | 77.5757 | %a.s. | 27.6504 | °C | 1019 | hPa | Humid | 36.4 | 0 |  | 0 | 23.387 | 77899.2245 | 336817.6584 | 28 | 85
425398 | 2022-08-11 13:48 | 25.1219 | Oxy_07 (PSt7-10) | 2022-07-29 11:26 | default | 77.5704 | %a.s. | 27.6487 | °C | 1019 | hPa | Humid | 36.4 | 0 |  | 0 | 23.388 | 77899.7551 | 336819.2177 | 28 | 85
425400 | 2022-08-11 13:48 | 25.138 | Oxy_07 (PSt7-10) | 2022-07-29 11:26 | default | 77.587 | %a.s. | 27.6353 | °C | 1019 | hPa | Humid | 36.4 | 0 |  | 0 | 23.387 | 77903.303 | 336821.2213 | 28 | 85
425409 | 2022-08-11 13:48 | 25.155 | Oxy_07 (PSt7-10) | 2022-07-29 11:26 | default | 77.6008 | %a.s. | 27.6431 | °C | 1019 | hPa | Humid | 36.4 | 0 |  | 0 | 23.384 | 77896.4778 | 336822.2345 | 28 | 85
425414 | 2022-08-11 13:48 | 25.1719 | Oxy_07 (PSt7-10) | 2022-07-29 11:26 | default | 77.5862 | %a.s. | 27.6451 | °C | 1019 | hPa | Humid | 36.4 | 0 |  | 0 | 23.386 | 77909.6238 | 336824.2276 | 28 | 85
425415 | 2022-08-11 13:48 | 25.1879 | Oxy_07 (PSt7-10) | 2022-07-29 11:26 | default | 77.6137 | %a.s. | 27.6433 | °C | 1019 | hPa | Humid | 36.4 | 0 |  | 0 | 23.382 | 77900.731 | 336829.2114 | 28 | 85
425423 | 2022-08-11 13:48 | 25.2048 | Oxy_07 (PSt7-10) | 2022-07-29 11:26 | default | 77.5846 | %a.s. | 27.6385 | °C | 1019 | hPa | Humid | 36.4 | 0 |  | 0 | 23.387 | 77897.9107 | 336812.0597 | 28 | 85
425429 | 2022-08-11 13:48 | 25.2217 | Oxy_07 (PSt7-10) | 2022-07-29 11:26 | default | 77.5758 | %a.s. | 27.6415 | °C | 1019 | hPa | Humid | 36.4 | 0 |  | 0 | 23.388 | 77914.9586 | 336828.8226 | 28 | 85
425434 | 2022-08-11 13:48 | 25.2386 | Oxy_07 (PSt7-10) | 2022-07-29 11:26 | default | 77.6067 | %a.s. | 27.6439 | °C | 1019 | hPa | Humid | 36.4 | 0 |  | 0 | 23.383 | 77914.7216 | 336834.3224 | 28 | 85
425436 | 2022-08-11 13:49 | 25.2547 | Oxy_07 (PSt7-10) | 2022-07-29 11:26 | default | 77.5849 | %a.s. | 27.6554 | °C | 1019 | hPa | Humid | 36.4 | 0 |  | 0 | 23.385 | 77920.5758 | 336831.7479 | 28 | 85
425441 | 2022-08-11 13:49 | 25.2716 | Oxy_07 (PSt7-10) | 2022-07-29 11:26 | default | 77.5977 | %a.s. | 27.6471 | °C | 1019 | hPa | Humid | 36.4 | 0 |  | 0 | 23.384 | 77918.9831 | 336831.3394 | 28 | 85
425449 | 2022-08-11 13:49 | 25.2885 | Oxy_07 (PSt7-10) | 2022-07-29 11:26 | default | 77.5954 | %a.s. | 27.6329 | °C | 1019 | hPa | Humid | 36.4 | 0 |  | 0 | 23.386 | 77920.46 | 336833.8648 | 28 | 85
425452 | 2022-08-11 13:49 | 25.3054 | Oxy_07 (PSt7-10) | 2022-07-29 11:26 | default | 77.5697 | %a.s. | 27.6496 | °C | 1019 | hPa | Humid | 36.4 | 0 |  | 0 | 23.388 | 77920.1173 | 336826.4391 | 28 | 85
425455 | 2022-08-11 13:49 | 25.3215 | Oxy_07 (PSt7-10) | 2022-07-29 11:26 | default | 77.5751 | %a.s. | 27.6511 | °C | 1019 | hPa | Humid | 36.4 | 0 |  | 0 | 23.387 | 77919.0547 | 336816.8026 | 28 | 85
425463 | 2022-08-11 13:49 | 25.3384 | Oxy_07 (PSt7-10) | 2022-07-29 11:26 | default | 77.5774 | %a.s. | 27.6308 | °C | 1019 | hPa | Humid | 36.4 | 0 |  | 0 | 23.389 | 77928.9627 | 336830.0007 | 28 | 85
425466 | 2022-08-11 13:49 | 25.3553 | Oxy_07 (PSt7-10) | 2022-07-29 11:26 | default | 77.5478 | %a.s. | 27.644 | °C | 1019 | hPa | Humid | 36.4 | 0 |  | 0 | 23.392 | 77923.7678 | 336838.0559 | 28 | 85
425471 | 2022-08-11 13:49 | 25.3713 | Oxy_07 (PSt7-10) | 2022-07-29 11:26 | default | 77.5901 | %a.s. | 27.6486 | °C | 1019 | hPa | Humid | 36.4 | 0 |  | 0 | 23.385 | 77920.4913 | 336834.6478 | 28 | 85
425478 | 2022-08-11 13:49 | 25.3883 | Oxy_07 (PSt7-10) | 2022-07-29 11:26 | default | 77.56 | %a.s. | 27.6452 | °C | 1019 | hPa | Humid | 36.4 | 0 |  | 0 | 23.39 | 77929.293 | 336853.5335 | 28 | 85
425483 | 2022-08-11 13:49 | 25.4051 | Oxy_07 (PSt7-10) | 2022-07-29 11:26 | default | 77.5686 | %a.s. | 27.6424 | °C | 1019 | hPa | Humid | 36.4 | 0 |  | 0 | 23.389 | 77932.6799 | 336840.0332 | 28 | 85
425489 | 2022-08-11 13:49 | 25.422 | Oxy_07 (PSt7-10) | 2022-07-29 11:26 | default | 77.5242 | %a.s. | 27.6494 | °C | 1019 | hPa | Humid | 36.4 | 0 |  | 0 | 23.395 | 77948.1716 | 336846.7489 | 28 | 85
425493 | 2022-08-11 13:49 | 25.4381 | Oxy_07 (PSt7-10) | 2022-07-29 11:26 | default | 77.5253 | %a.s. | 27.6306 | °C | 1019 | hPa | Humid | 36.4 | 0 |  | 0 | 23.397 | 77948.966 | 336842.2658 | 28 | 85
425498 | 2022-08-11 13:49 | 25.4551 | Oxy_07 (PSt7-10) | 2022-07-29 11:26 | default | 77.5338 | %a.s. | 27.6367 | °C | 1019 | hPa | Humid | 36.4 | 0 |  | 0 | 23.395 | 77951.7068 | 336842.7085 | 28 | 85
425504 | 2022-08-11 13:49 | 25.472 | Oxy_07 (PSt7-10) | 2022-07-29 11:26 | default | 77.5132 | %a.s. | 27.638 | °C | 1019 | hPa | Humid | 36.4 | 0 |  | 0 | 23.398 | 77963.0387 | 336836.3918 | 28 | 85
425506 | 2022-08-11 13:49 | 25.4881 | Oxy_07 (PSt7-10) | 2022-07-29 11:26 | default | 77.541 | %a.s. | 27.6358 | °C | 1019 | hPa | Humid | 36.4 | 0 |  | 0 | 23.394 | 77948.5228 | 336835.8097 | 28 | 85
425511 | 2022-08-11 13:49 | 25.505 | Oxy_07 (PSt7-10) | 2022-07-29 11:26 | default | 77.5464 | %a.s. | 27.6373 | °C | 1019 | hPa | Humid | 36.4 | 0 |  | 0 | 23.393 | 77952.4119 | 336844.2513 | 28 | 85
425516 | 2022-08-11 13:49 | 25.5219 | Oxy_07 (PSt7-10) | 2022-07-29 11:26 | default | 77.5302 | %a.s. | 27.6587 | °C | 1019 | hPa | Humid | 36.4 | 0 |  | 0 | 23.393 | 77955.4053 | 336843.4324 | 28 | 85
425520 | 2022-08-11 13:49 | 25.538 | Oxy_07 (PSt7-10) | 2022-07-29 11:26 | default | 77.5186 | %a.s. | 27.6654 | °C | 1019 | hPa | Humid | 36.4 | 0 |  | 0 | 23.394 | 77961.7617 | 336853.972 | 28 | 85
425526 | 2022-08-11 13:49 | 25.5549 | Oxy_07 (PSt7-10) | 2022-07-29 11:26 | default | 77.5212 | %a.s. | 27.6447 | °C | 1019 | hPa | Humid | 36.4 | 0 |  | 0 | 23.396 | 77973.2539 | 336849.6701 | 28 | 85
425533 | 2022-08-11 13:49 | 25.5718 | Oxy_07 (PSt7-10) | 2022-07-29 11:26 | default | 77.5173 | %a.s. | 27.6413 | °C | 1019 | hPa | Humid | 36.4 | 0 |  | 0 | 23.397 | 77973.8589 | 336838.834 | 28 | 85
425535 | 2022-08-11 13:49 | 25.5879 | Oxy_07 (PSt7-10) | 2022-07-29 11:26 | default | 77.5044 | %a.s. | 27.641 | °C | 1019 | hPa | Humid | 36.4 | 0 |  | 0 | 23.399 | 77978.1356 | 336845.7318 | 28 | 85
425540 | 2022-08-11 13:49 | 25.6048 | Oxy_07 (PSt7-10) | 2022-07-29 11:26 | default | 77.5131 | %a.s. | 27.6468 | °C | 1019 | hPa | Humid | 36.4 | 0 |  | 0 | 23.397 | 77976.7986 | 336855.3249 | 28 | 85
425547 | 2022-08-11 13:49 | 25.6217 | Oxy_07 (PSt7-10) | 2022-07-29 11:26 | default | 77.5351 | %a.s. | 27.6349 | °C | 1019 | hPa | Humid | 36.4 | 0 |  | 0 | 23.395 | 77980.6779 | 336853.3911 | 28 | 85
425551 | 2022-08-11 13:49 | 25.6387 | Oxy_07 (PSt7-10) | 2022-07-29 11:26 | default | 77.5081 | %a.s. | 27.6448 | °C | 1019 | hPa | Humid | 36.4 | 0 |  | 0 | 23.398 | 77981.6605 | 336860.5653 | 28 | 85
425555 | 2022-08-11 13:49 | 25.6547 | Oxy_07 (PSt7-10) | 2022-07-29 11:26 | default | 77.5167 | %a.s. | 27.6333 | °C | 1019 | hPa | Humid | 36.4 | 0 |  | 0 | 23.398 | 77983.4603 | 336849.3018 | 28 | 85
425560 | 2022-08-11 13:49 | 25.6716 | Oxy_07 (PSt7-10) | 2022-07-29 11:26 | default | 77.5037 | %a.s. | 27.6419 | °C | 1019 | hPa | Humid | 36.4 | 0 |  | 0 | 23.399 | 77979.9222 | 336865.2282 | 28 | 85
425565 | 2022-08-11 13:49 | 25.6886 | Oxy_07 (PSt7-10) | 2022-07-29 11:26 | default | 77.522 | %a.s. | 27.6437 | °C | 1019 | hPa | Humid | 36.4 | 0 |  | 0 | 23.396 | 77988.012 | 336861.7753 | 28 | 85
425569 | 2022-08-11 13:49 | 25.7046 | Oxy_07 (PSt7-10) | 2022-07-29 11:26 | default | 77.493 | %a.s. | 27.6388 | °C | 1019 | hPa | Humid | 36.4 | 0 |  | 0 | 23.401 | 77986.3263 | 336862.1851 | 28 | 85
425576 | 2022-08-11 13:49 | 25.7216 | Oxy_07 (PSt7-10) | 2022-07-29 11:26 | default | 77.49 | %a.s. | 27.6429 | °C | 1019 | hPa | Humid | 36.4 | 0 |  | 0 | 23.401 | 77983.8266 | 336858.4744 | 28 | 85
425580 | 2022-08-11 13:49 | 25.7385 | Oxy_07 (PSt7-10) | 2022-07-29 11:26 | default | 77.4983 | %a.s. | 27.6231 | °C | 1019 | hPa | Humid | 36.4 | 0 |  | 0 | 23.402 | 77995.4763 | 336867.2214 | 28 | 85
425585 | 2022-08-11 13:49 | 25.7546 | Oxy_07 (PSt7-10) | 2022-07-29 11:26 | default | 77.4852 | %a.s. | 27.6492 | °C | 1019 | hPa | Humid | 36.4 | 0 |  | 0 | 23.401 | 77997.2506 | 336864.6576 | 28 | 85
425591 | 2022-08-11 13:49 | 25.7715 | Oxy_07 (PSt7-10) | 2022-07-29 11:26 | default | 77.4658 | %a.s. | 27.6404 | °C | 1019 | hPa | Humid | 36.4 | 0 |  | 0 | 23.405 | 77991.1823 | 336857.8573 | 28 | 85
425595 | 2022-08-11 13:49 | 25.7884 | Oxy_07 (PSt7-10) | 2022-07-29 11:26 | default | 77.4768 | %a.s. | 27.6431 | °C | 1019 | hPa | Humid | 36.4 | 0 |  | 0 | 23.403 | 77999.5141 | 336853.9872 | 28 | 85
425602 | 2022-08-11 13:49 | 25.8053 | Oxy_07 (PSt7-10) | 2022-07-29 11:26 | default | 77.4664 | %a.s. | 27.6222 | °C | 1019 | hPa | Humid | 36.4 | 0 |  | 0 | 23.407 | 78006.7187 | 336867.1971 | 28 | 85
425606 | 2022-08-11 13:49 | 25.8214 | Oxy_07 (PSt7-10) | 2022-07-29 11:26 | default | 77.4993 | %a.s. | 27.6305 | °C | 1019 | hPa | Humid | 36.4 | 0 |  | 0 | 23.401 | 78004.0035 | 336851.8313 | 28 | 85
425610 | 2022-08-11 13:49 | 25.8383 | Oxy_07 (PSt7-10) | 2022-07-29 11:26 | default | 77.4745 | %a.s. | 27.6547 | °C | 1019 | hPa | Humid | 36.4 | 0 |  | 0 | 23.402 | 78002.8753 | 336860.0747 | 28 | 85
425616 | 2022-08-11 13:49 | 25.8552 | Oxy_07 (PSt7-10) | 2022-07-29 11:26 | default | 77.475 | %a.s. | 27.6541 | °C | 1019 | hPa | Humid | 36.4 | 0 |  | 0 | 23.402 | 78001.9302 | 336875.0013 | 28 | 85
425621 | 2022-08-11 13:49 | 25.8713 | Oxy_07 (PSt7-10) | 2022-07-29 11:26 | default | 77.4625 | %a.s. | 27.6533 | °C | 1019 | hPa | Humid | 36.4 | 0 |  | 0 | 23.404 | 78003.9687 | 336866.1683 | 28 | 85
425626 | 2022-08-11 13:49 | 25.8882 | Oxy_07 (PSt7-10) | 2022-07-29 11:26 | default | 77.451 | %a.s. | 27.6427 | °C | 1019 | hPa | Humid | 36.4 | 0 |  | 0 | 23.407 | 78012.3205 | 336875.1175 | 28 | 85
425631 | 2022-08-11 13:49 | 25.9051 | Oxy_07 (PSt7-10) | 2022-07-29 11:26 | default | 77.4454 | %a.s. | 27.6502 | °C | 1019 | hPa | Humid | 36.4 | 0 |  | 0 | 23.407 | 78012.7662 | 336879.8997 | 28 | 85
425636 | 2022-08-11 13:49 | 25.9221 | Oxy_07 (PSt7-10) | 2022-07-29 11:26 | default | 77.4809 | %a.s. | 27.6549 | °C | 1019 | hPa | Humid | 36.4 | 0 |  | 0 | 23.401 | 78017.3031 | 336882.4532 | 28 | 85
425642 | 2022-08-11 13:49 | 25.9381 | Oxy_07 (PSt7-10) | 2022-07-29 11:26 | default | 77.4499 | %a.s. | 27.6528 | °C | 1019 | hPa | Humid | 36.4 | 0 |  | 0 | 23.406 | 78019.0629 | 336875.2501 | 28 | 85
425647 | 2022-08-11 13:49 | 25.9551 | Oxy_07 (PSt7-10) | 2022-07-29 11:26 | default | 77.4715 | %a.s. | 27.6414 | °C | 1019 | hPa | Humid | 36.4 | 0 |  | 0 | 23.404 | 78020.4797 | 336884.8105 | 28 | 85
425653 | 2022-08-11 13:49 | 25.972 | Oxy_07 (PSt7-10) | 2022-07-29 11:26 | default | 77.4729 | %a.s. | 27.6396 | °C | 1019 | hPa | Humid | 36.4 | 0 |  | 0 | 23.404 | 78024.6808 | 336893.1228 | 28 | 85
425658 | 2022-08-11 13:49 | 25.9881 | Oxy_07 (PSt7-10) | 2022-07-29 11:26 | default | 77.4329 | %a.s. | 27.6321 | °C | 1019 | hPa | Humid | 36.4 | 0 |  | 0 | 23.411 | 78025.6855 | 336880.7598 | 28 | 85
425662 | 2022-08-11 13:49 | 26.0049 | Oxy_07 (PSt7-10) | 2022-07-29 11:26 | default | 77.4753 | %a.s. | 27.645 | °C | 1019 | hPa | Humid | 36.4 | 0 |  | 0 | 23.403 | 78026.9881 | 336876.476 | 28 | 85
425666 | 2022-08-11 13:49 | 26.0219 | Oxy_07 (PSt7-10) | 2022-07-29 11:26 | default | 77.4489 | %a.s. | 27.6368 | °C | 1019 | hPa | Humid | 36.4 | 0 |  | 0 | 23.408 | 78032.4598 | 336884.1329 | 28 | 85
425672 | 2022-08-11 13:49 | 26.038 | Oxy_07 (PSt7-10) | 2022-07-29 11:26 | default | 77.4842 | %a.s. | 27.6246 | °C | 1019 | hPa | Humid | 36.4 | 0 |  | 0 | 23.404 | 78035.6016 | 336899.4184 | 28 | 85
425679 | 2022-08-11 13:49 | 26.055 | Oxy_07 (PSt7-10) | 2022-07-29 11:26 | default | 77.4553 | %a.s. | 27.6197 | °C | 1019 | hPa | Humid | 36.4 | 0 |  | 0 | 23.409 | 78037.2476 | 336881.0362 | 28 | 85
425681 | 2022-08-11 13:49 | 26.0719 | Oxy_07 (PSt7-10) | 2022-07-29 11:26 | default | 77.423 | %a.s. | 27.6366 | °C | 1019 | hPa | Humid | 36.4 | 0 |  | 0 | 23.412 | 78045.0899 | 336886.2557 | 28 | 85
425687 | 2022-08-11 13:49 | 26.0879 | Oxy_07 (PSt7-10) | 2022-07-29 11:26 | default | 77.4551 | %a.s. | 27.6372 | °C | 1019 | hPa | Humid | 36.4 | 0 |  | 0 | 23.407 | 78043.2911 | 336891.8178 | 28 | 85
425691 | 2022-08-11 13:49 | 26.1049 | Oxy_07 (PSt7-10) | 2022-07-29 11:26 | default | 77.4523 | %a.s. | 27.641 | °C | 1019 | hPa | Humid | 36.4 | 0 |  | 0 | 23.407 | 78053.0625 | 336888.4218 | 28 | 85
425698 | 2022-08-11 13:49 | 26.1218 | Oxy_07 (PSt7-10) | 2022-07-29 11:26 | default | 77.4324 | %a.s. | 27.6414 | °C | 1019 | hPa | Humid | 36.4 | 0 |  | 0 | 23.41 | 78034.9698 | 336885.4079 | 28 | 85
425701 | 2022-08-11 13:49 | 26.1387 | Oxy_07 (PSt7-10) | 2022-07-29 11:26 | default | 77.4457 | %a.s. | 27.6324 | °C | 1019 | hPa | Humid | 36.4 | 0 |  | 0 | 23.409 | 78047.5615 | 336884.8457 | 28 | 85
425706 | 2022-08-11 13:49 | 26.1548 | Oxy_07 (PSt7-10) | 2022-07-29 11:26 | default | 77.4807 | %a.s. | 27.6292 | °C | 1019 | hPa | Humid | 36.4 | 0 |  | 0 | 23.404 | 78046.5049 | 336875.7634 | 28 | 85
425712 | 2022-08-11 13:49 | 26.1717 | Oxy_07 (PSt7-10) | 2022-07-29 11:26 | default | 77.4469 | %a.s. | 27.6481 | °C | 1019 | hPa | Humid | 36.4 | 0 |  | 0 | 23.407 | 78047.2159 | 336879.3112 | 28 | 85
425717 | 2022-08-11 13:49 | 26.1887 | Oxy_07 (PSt7-10) | 2022-07-29 11:26 | default | 77.4138 | %a.s. | 27.6489 | °C | 1019 | hPa | Humid | 36.4 | 0 |  | 0 | 23.412 | 78055.566 | 336883.871 | 28 | 85
425723 | 2022-08-11 13:49 | 26.2048 | Oxy_07 (PSt7-10) | 2022-07-29 11:26 | default | 77.4447 | %a.s. | 27.6337 | °C | 1019 | hPa | Humid | 36.4 | 0 |  | 0 | 23.409 | 78050.178 | 336874.7695 | 28 | 85
425729 | 2022-08-11 13:49 | 26.2217 | Oxy_07 (PSt7-10) | 2022-07-29 11:26 | default | 77.4387 | %a.s. | 27.6331 | °C | 1019 | hPa | Humid | 36.4 | 0 |  | 0 | 23.41 | 78057.5085 | 336890.1318 | 28 | 85
425733 | 2022-08-11 13:49 | 26.2386 | Oxy_07 (PSt7-10) | 2022-07-29 11:26 | default | 77.4197 | %a.s. | 27.6582 | °C | 1019 | hPa | Humid | 36.4 | 0 |  | 0 | 23.41 | 78049.7949 | 336890.5688 | 28 | 85
425737 | 2022-08-11 13:50 | 26.2547 | Oxy_07 (PSt7-10) | 2022-07-29 11:26 | default | 77.4188 | %a.s. | 27.6595 | °C | 1019 | hPa | Humid | 36.4 | 0 |  | 0 | 23.41 | 78053.4219 | 336891.4807 | 28 | 85
425744 | 2022-08-11 13:50 | 26.2717 | Oxy_07 (PSt7-10) | 2022-07-29 11:26 | default | 77.3909 | %a.s. | 27.636 | °C | 1019 | hPa | Humid | 36.4 | 0 |  | 0 | 23.417 | 78069.0277 | 336885.8434 | 28 | 85
425748 | 2022-08-11 13:50 | 26.2886 | Oxy_07 (PSt7-10) | 2022-07-29 11:26 | default | 77.429 | %a.s. | 27.6373 | °C | 1019 | hPa | Humid | 36.4 | 0 |  | 0 | 23.411 | 78065.1935 | 336890.7941 | 28 | 85
425750 | 2022-08-11 13:50 | 26.3047 | Oxy_07 (PSt7-10) | 2022-07-29 11:26 | default | 77.4037 | %a.s. | 27.6449 | °C | 1019 | hPa | Humid | 36.4 | 0 |  | 0 | 23.414 | 78076.8658 | 336895.1825 | 28 | 85
425759 | 2022-08-11 13:50 | 26.3216 | Oxy_07 (PSt7-10) | 2022-07-29 11:26 | default | 77.4384 | %a.s. | 27.6248 | °C | 1019 | hPa | Humid | 36.4 | 0 |  | 0 | 23.411 | 78074.6316 | 336893.9346 | 28 | 85
425762 | 2022-08-11 13:50 | 26.3386 | Oxy_07 (PSt7-10) | 2022-07-29 11:26 | default | 77.3944 | %a.s. | 27.6313 | °C | 1019 | hPa | Humid | 36.4 | 0 |  | 0 | 23.417 | 78081.3044 | 336900.157 | 28 | 85
425765 | 2022-08-11 13:50 | 26.3547 | Oxy_07 (PSt7-10) | 2022-07-29 11:26 | default | 77.4021 | %a.s. | 27.6298 | °C | 1019 | hPa | Humid | 36.4 | 0 |  | 0 | 23.416 | 78077.9107 | 336893.6688 | 28 | 85
425772 | 2022-08-11 13:50 | 26.3715 | Oxy_07 (PSt7-10) | 2022-07-29 11:26 | default | 77.3912 | %a.s. | 27.6529 | °C | 1019 | hPa | Humid | 36.4 | 0 |  | 0 | 23.415 | 78076.8663 | 336892.7647 | 28 | 85
425779 | 2022-08-11 13:50 | 26.3884 | Oxy_07 (PSt7-10) | 2022-07-29 11:26 | default | 77.3744 | %a.s. | 27.6493 | °C | 1019 | hPa | Humid | 36.4 | 0 |  | 0 | 23.418 | 78076.9415 | 336899.4917 | 28 | 85
425784 | 2022-08-11 13:50 | 26.4054 | Oxy_07 (PSt7-10) | 2022-07-29 11:26 | default | 77.4103 | %a.s. | 27.6362 | °C | 1019 | hPa | Humid | 36.4 | 0 |  | 0 | 23.414 | 78076.2349 | 336894.6808 | 28 | 85
425786 | 2022-08-11 13:50 | 26.4214 | Oxy_07 (PSt7-10) | 2022-07-29 11:26 | default | 77.3841 | %a.s. | 27.6364 | °C | 1019 | hPa | Humid | 36.4 | 0 |  | 0 | 23.418 | 78084.3329 | 336896.4855 | 28 | 85
425794 | 2022-08-11 13:50 | 26.4384 | Oxy_07 (PSt7-10) | 2022-07-29 11:26 | default | 77.3927 | %a.s. | 27.6422 | °C | 1019 | hPa | Humid | 36.4 | 0 |  | 0 | 23.416 | 78084.3774 | 336891.8477 | 28 | 85
425798 | 2022-08-11 13:50 | 26.4552 | Oxy_07 (PSt7-10) | 2022-07-29 11:26 | default | 77.3841 | %a.s. | 27.6364 | °C | 1019 | hPa | Humid | 36.4 | 0 |  | 0 | 23.418 | 78084.0439 | 336897.6232 | 28 | 85
425800 | 2022-08-11 13:50 | 26.4713 | Oxy_07 (PSt7-10) | 2022-07-29 11:26 | default | 77.37 | %a.s. | 27.6378 | °C | 1019 | hPa | Humid | 36.4 | 0 |  | 0 | 23.42 | 78078.4932 | 336900.0334 | 28 | 85
425809 | 2022-08-11 13:50 | 26.4883 | Oxy_07 (PSt7-10) | 2022-07-29 11:26 | default | 77.3818 | %a.s. | 27.6567 | °C | 1019 | hPa | Humid | 36.4 | 0 |  | 0 | 23.416 | 78092.5185 | 336893.5571 | 28 | 85
425814 | 2022-08-11 13:50 | 26.5052 | Oxy_07 (PSt7-10) | 2022-07-29 11:26 | default | 77.3566 | %a.s. | 27.6557 | °C | 1019 | hPa | Humid | 36.4 | 0 |  | 0 | 23.42 | 78091.7543 | 336904.2879 | 28 | 85
425815 | 2022-08-11 13:50 | 26.5213 | Oxy_07 (PSt7-10) | 2022-07-29 11:26 | default | 77.3681 | %a.s. | 27.649 | °C | 1019 | hPa | Humid | 36.4 | 0 |  | 0 | 23.419 | 78095.539 | 336897.1525 | 28 | 85
425820 | 2022-08-11 13:50 | 26.5382 | Oxy_07 (PSt7-10) | 2022-07-29 11:26 | default | 77.3744 | %a.s. | 27.6493 | °C | 1019 | hPa | Humid | 36.4 | 0 |  | 0 | 23.418 | 78097.6636 | 336898.1626 | 28 | 85
425829 | 2022-08-11 13:50 | 26.5551 | Oxy_07 (PSt7-10) | 2022-07-29 11:26 | default | 77.3877 | %a.s. | 27.6403 | °C | 1019 | hPa | Humid | 36.4 | 0 |  | 0 | 23.417 | 78105.5043 | 336908.1783 | 28 | 85
425834 | 2022-08-11 13:50 | 26.572 | Oxy_07 (PSt7-10) | 2022-07-29 11:26 | default | 77.3398 | %a.s. | 27.6434 | °C | 1019 | hPa | Humid | 36.4 | 0 |  | 0 | 23.424 | 78113.8397 | 336901.9561 | 28 | 85
425835 | 2022-08-11 13:50 | 26.5881 | Oxy_07 (PSt7-10) | 2022-07-29 11:26 | default | 77.3738 | %a.s. | 27.6327 | °C | 1019 | hPa | Humid | 36.4 | 0 |  | 0 | 23.42 | 78115.309 | 336896.7041 | 28 | 85
425842 | 2022-08-11 13:50 | 26.605 | Oxy_07 (PSt7-10) | 2022-07-29 11:26 | default | 77.369 | %a.s. | 27.6391 | °C | 1019 | hPa | Humid | 36.4 | 0 |  | 0 | 23.42 | 78103.1072 | 336892.6984 | 28 | 85
425848 | 2022-08-11 13:50 | 26.622 | Oxy_07 (PSt7-10) | 2022-07-29 11:26 | default | 77.3652 | %a.s. | 27.6356 | °C | 1019 | hPa | Humid | 36.4 | 0 |  | 0 | 23.421 | 78113.8269 | 336911.2576 | 28 | 85
425851 | 2022-08-11 13:50 | 26.6381 | Oxy_07 (PSt7-10) | 2022-07-29 11:26 | default | 77.3802 | %a.s. | 27.6416 | °C | 1019 | hPa | Humid | 36.4 | 0 |  | 0 | 23.418 | 78112.3654 | 336904.6645 | 28 | 85
425857 | 2022-08-11 13:50 | 26.655 | Oxy_07 (PSt7-10) | 2022-07-29 11:26 | default | 77.349 | %a.s. | 27.6398 | °C | 1019 | hPa | Humid | 36.4 | 0 |  | 0 | 23.423 | 78116.1456 | 336900.5265 | 28 | 85
425862 | 2022-08-11 13:50 | 26.672 | Oxy_07 (PSt7-10) | 2022-07-29 11:26 | default | 77.3371 | %a.s. | 27.6383 | °C | 1019 | hPa | Humid | 36.4 | 0 |  | 0 | 23.425 | 78111.5146 | 336911.6836 | 28 | 85
425866 | 2022-08-11 13:50 | 26.688 | Oxy_07 (PSt7-10) | 2022-07-29 11:26 | default | 77.3436 | %a.s. | 27.647 | °C | 1019 | hPa | Humid | 36.4 | 0 |  | 0 | 23.423 | 78115.0144 | 336888.7738 | 28 | 85
425871 | 2022-08-11 13:50 | 26.705 | Oxy_07 (PSt7-10) | 2022-07-29 11:26 | default | 77.3314 | %a.s. | 27.6459 | °C | 1019 | hPa | Humid | 36.4 | 0 |  | 0 | 23.425 | 78116.35 | 336899.3514 | 28 | 85
425877 | 2022-08-11 13:50 | 26.7219 | Oxy_07 (PSt7-10) | 2022-07-29 11:26 | default | 77.3722 | %a.s. | 27.6349 | °C | 1019 | hPa | Humid | 36.4 | 0 |  | 0 | 23.42 | 78122.1969 | 336904.3201 | 28 | 85
425881 | 2022-08-11 13:50 | 26.7379 | Oxy_07 (PSt7-10) | 2022-07-29 11:26 | default | 77.3475 | %a.s. | 27.6245 | °C | 1019 | hPa | Humid | 36.4 | 0 |  | 0 | 23.425 | 78115.7134 | 336892.2094 | 28 | 85
425885 | 2022-08-11 13:50 | 26.7549 | Oxy_07 (PSt7-10) | 2022-07-29 11:26 | default | 77.3494 | %a.s. | 27.6306 | °C | 1019 | hPa | Humid | 36.4 | 0 |  | 0 | 23.424 | 78114.7063 | 336907.5783 | 28 | 85
425892 | 2022-08-11 13:50 | 26.7718 | Oxy_07 (PSt7-10) | 2022-07-29 11:26 | default | 77.323 | %a.s. | 27.6311 | °C | 1019 | hPa | Humid | 36.4 | 0 |  | 0 | 23.428 | 78110.4106 | 336911.9827 | 28 | 85
425895 | 2022-08-11 13:50 | 26.7879 | Oxy_07 (PSt7-10) | 2022-07-29 11:26 | default | 77.3634 | %a.s. | 27.6379 | °C | 1019 | hPa | Humid | 36.4 | 0 |  | 0 | 23.421 | 78119.2342 | 336899.1226 | 28 | 85
425901 | 2022-08-11 13:50 | 26.8048 | Oxy_07 (PSt7-10) | 2022-07-29 11:26 | default | 77.338 | %a.s. | 27.6371 | °C | 1019 | hPa | Humid | 36.4 | 0 |  | 0 | 23.425 | 78118.8426 | 336902.904 | 28 | 85
425907 | 2022-08-11 13:50 | 26.8218 | Oxy_07 (PSt7-10) | 2022-07-29 11:26 | default | 77.3208 | %a.s. | 27.6601 | °C | 1019 | hPa | Humid | 36.4 | 0 |  | 0 | 23.425 | 78127.0237 | 336893.8078 | 28 | 85
425911 | 2022-08-11 13:50 | 26.8379 | Oxy_07 (PSt7-10) | 2022-07-29 11:26 | default | 77.3212 | %a.s. | 27.6508 | °C | 1019 | hPa | Humid | 36.4 | 0 |  | 0 | 23.426 | 78126.9739 | 336904.5342 | 28 | 85
425915 | 2022-08-11 13:50 | 26.8548 | Oxy_07 (PSt7-10) | 2022-07-29 11:26 | default | 77.3125 | %a.s. | 27.6451 | °C | 1019 | hPa | Humid | 36.4 | 0 |  | 0 | 23.428 | 78132.1361 | 336902.8577 | 28 | 85
425921 | 2022-08-11 13:50 | 26.8716 | Oxy_07 (PSt7-10) | 2022-07-29 11:26 | default | 77.3316 | %a.s. | 27.6456 | °C | 1019 | hPa | Humid | 36.4 | 0 |  | 0 | 23.425 | 78131.2288 | 336899.3173 | 28 | 85
425928 | 2022-08-11 13:50 | 26.8885 | Oxy_07 (PSt7-10) | 2022-07-29 11:26 | default | 77.3255 | %a.s. | 27.6451 | °C | 1019 | hPa | Humid | 36.4 | 0 |  | 0 | 23.426 | 78141.6267 | 336905.0302 | 28 | 85
425930 | 2022-08-11 13:50 | 26.9046 | Oxy_07 (PSt7-10) | 2022-07-29 11:26 | default | 77.3052 | %a.s. | 27.6461 | °C | 1019 | hPa | Humid | 36.4 | 0 |  | 0 | 23.429 | 78142.1294 | 336907.7408 | 28 | 85
425936 | 2022-08-11 13:50 | 26.9216 | Oxy_07 (PSt7-10) | 2022-07-29 11:26 | default | 77.3223 | %a.s. | 27.6407 | °C | 1019 | hPa | Humid | 36.4 | 0 |  | 0 | 23.427 | 78136.0754 | 336886.8158 | 28 | 85
425942 | 2022-08-11 13:50 | 26.9385 | Oxy_07 (PSt7-10) | 2022-07-29 11:26 | default | 77.3284 | %a.s. | 27.6326 | °C | 1019 | hPa | Humid | 36.4 | 0 |  | 0 | 23.427 | 78141.5916 | 336898.9435 | 28 | 85
425945 | 2022-08-11 13:50 | 26.9546 | Oxy_07 (PSt7-10) | 2022-07-29 11:26 | default | 77.2979 | %a.s. | 27.6386 | °C | 1019 | hPa | Humid | 36.4 | 0 |  | 0 | 23.431 | 78139.8225 | 336904.8899 | 28 | 85
425950 | 2022-08-11 13:50 | 26.9715 | Oxy_07 (PSt7-10) | 2022-07-29 11:26 | default | 77.2921 | %a.s. | 27.6462 | °C | 1019 | hPa | Humid | 36.4 | 0 |  | 0 | 23.431 | 78138.9102 | 336908.5958 | 28 | 85
425958 | 2022-08-11 13:50 | 26.9884 | Oxy_07 (PSt7-10) | 2022-07-29 11:26 | default | 77.332 | %a.s. | 27.6451 | °C | 1019 | hPa | Humid | 36.4 | 0 |  | 0 | 23.425 | 78154.2467 | 336910.7338 | 28 | 85
425963 | 2022-08-11 13:50 | 27.0052 | Oxy_07 (PSt7-10) | 2022-07-29 11:26 | default | 77.3005 | %a.s. | 27.6438 | °C | 1019 | hPa | Humid | 36.4 | 0 |  | 0 | 23.43 | 78153.0751 | 336917.7767 | 28 | 85
425965 | 2022-08-11 13:50 | 27.0213 | Oxy_07 (PSt7-10) | 2022-07-29 11:26 | default | 77.2947 | %a.s. | 27.6342 | °C | 1019 | hPa | Humid | 36.4 | 0 |  | 0 | 23.432 | 78151.2432 | 336902.6445 | 28 | 85
425970 | 2022-08-11 13:50 | 27.0382 | Oxy_07 (PSt7-10) | 2022-07-29 11:26 | default | 77.2891 | %a.s. | 27.6329 | °C | 1019 | hPa | Humid | 36.4 | 0 |  | 0 | 23.433 | 78158.4818 | 336904.1549 | 28 | 85
425978 | 2022-08-11 13:50 | 27.0551 | Oxy_07 (PSt7-10) | 2022-07-29 11:26 | default | 77.3165 | %a.s. | 27.6311 | °C | 1019 | hPa | Humid | 36.4 | 0 |  | 0 | 23.429 | 78163.2541 | 336908.5852 | 28 | 85
425984 | 2022-08-11 13:50 | 27.0721 | Oxy_07 (PSt7-10) | 2022-07-29 11:26 | default | 77.2876 | %a.s. | 27.6262 | °C | 1019 | hPa | Humid | 36.4 | 0 |  | 0 | 23.434 | 78154.8444 | 336906.073 | 28 | 85
425985 | 2022-08-11 13:50 | 27.0881 | Oxy_07 (PSt7-10) | 2022-07-29 11:26 | default | 77.2955 | %a.s. | 27.6245 | °C | 1019 | hPa | Humid | 36.4 | 0 |  | 0 | 23.433 | 78157.8974 | 336904.2232 | 28 | 85
425994 | 2022-08-11 13:50 | 27.105 | Oxy_07 (PSt7-10) | 2022-07-29 11:26 | default | 77.3284 | %a.s. | 27.6239 | °C | 1019 | hPa | Humid | 36.4 | 0 |  | 0 | 23.428 | 78152.2628 | 336899.7958 | 28 | 85
425999 | 2022-08-11 13:50 | 27.1219 | Oxy_07 (PSt7-10) | 2022-07-29 11:26 | default | 77.2998 | %a.s. | 27.6447 | °C | 1019 | hPa | Humid | 36.4 | 0 |  | 0 | 23.43 | 78159.121 | 336900.8197 | 28 | 85
426000 | 2022-08-11 13:50 | 27.138 | Oxy_07 (PSt7-10) | 2022-07-29 11:26 | default | 77.265 | %a.s. | 27.6564 | °C | 1019 | hPa | Humid | 36.4 | 0 |  | 0 | 23.434 | 78155.1397 | 336894.0325 | 28 | 85
426005 | 2022-08-11 13:50 | 27.1549 | Oxy_07 (PSt7-10) | 2022-07-29 11:26 | default | 77.2679 | %a.s. | 27.6352 | °C | 1019 | hPa | Humid | 36.4 | 0 |  | 0 | 23.436 | 78156.5098 | 336904.8573 | 28 | 85
426013 | 2022-08-11 13:50 | 27.1718 | Oxy_07 (PSt7-10) | 2022-07-29 11:26 | default | 77.2954 | %a.s. | 27.6332 | °C | 1019 | hPa | Humid | 36.4 | 0 |  | 0 | 23.432 | 78161.8214 | 336908.7393 | 28 | 85
426019 | 2022-08-11 13:50 | 27.1887 | Oxy_07 (PSt7-10) | 2022-07-29 11:26 | default | 77.26 | %a.s. | 27.6544 | °C | 1019 | hPa | Humid | 36.4 | 0 |  | 0 | 23.435 | 78172.9672 | 336911.2414 | 28 | 85
426020 | 2022-08-11 13:50 | 27.2048 | Oxy_07 (PSt7-10) | 2022-07-29 11:26 | default | 77.2712 | %a.s. | 27.6394 | °C | 1019 | hPa | Humid | 36.4 | 0 |  | 0 | 23.435 | 78170.2925 | 336903.4113 | 28 | 85
426028 | 2022-08-11 13:50 | 27.2217 | Oxy_07 (PSt7-10) | 2022-07-29 11:26 | default | 77.3013 | %a.s. | 27.6341 | °C | 1019 | hPa | Humid | 36.4 | 0 |  | 0 | 23.431 | 78172.5152 | 336910.552 | 28 | 85
426034 | 2022-08-11 13:50 | 27.2386 | Oxy_07 (PSt7-10) | 2022-07-29 11:26 | default | 77.2751 | %a.s. | 27.6343 | °C | 1019 | hPa | Humid | 36.4 | 0 |  | 0 | 23.435 | 78169.9471 | 336903.7066 | 28 | 85
426035 | 2022-08-11 13:51 | 27.2547 | Oxy_07 (PSt7-10) | 2022-07-29 11:26 | default | 77.3048 | %a.s. | 27.638 | °C | 1019 | hPa | Humid | 36.4 | 0 |  | 0 | 23.43 | 78166.0255 | 336908.3716 | 28 | 85
426040 | 2022-08-11 13:51 | 27.2715 | Oxy_07 (PSt7-10) | 2022-07-29 11:26 | default | 77.2663 | %a.s. | 27.6373 | °C | 1019 | hPa | Humid | 36.4 | 0 |  | 0 | 23.436 | 78172.7481 | 336917.1231 | 28 | 85
426048 | 2022-08-11 13:51 | 27.2884 | Oxy_07 (PSt7-10) | 2022-07-29 11:26 | default | 77.264 | %a.s. | 27.649 | °C | 1019 | hPa | Humid | 36.4 | 0 |  | 0 | 23.435 | 78175.1231 | 336904.412 | 28 | 85
426054 | 2022-08-11 13:51 | 27.3054 | Oxy_07 (PSt7-10) | 2022-07-29 11:26 | default | 77.2661 | %a.s. | 27.6376 | °C | 1019 | hPa | Humid | 36.4 | 0 |  | 0 | 23.436 | 78176.8171 | 336893.5725 | 28 | 85
426055 | 2022-08-11 13:51 | 27.3214 | Oxy_07 (PSt7-10) | 2022-07-29 11:26 | default | 77.2672 | %a.s. | 27.6449 | °C | 1019 | hPa | Humid | 36.4 | 0 |  | 0 | 23.435 | 78184.7086 | 336897.2986 | 28 | 85
426063 | 2022-08-11 13:51 | 27.3384 | Oxy_07 (PSt7-10) | 2022-07-29 11:26 | default | 77.2815 | %a.s. | 27.6431 | °C | 1019 | hPa | Humid | 36.4 | 0 |  | 0 | 23.433 | 78183.5992 | 336908.0026 | 28 | 85
426069 | 2022-08-11 13:51 | 27.3553 | Oxy_07 (PSt7-10) | 2022-07-29 11:26 | default | 77.2532 | %a.s. | 27.6375 | °C | 1019 | hPa | Humid | 36.4 | 0 |  | 0 | 23.438 | 78178.0675 | 336921.9497 | 28 | 85
426070 | 2022-08-11 13:51 | 27.3714 | Oxy_07 (PSt7-10) | 2022-07-29 11:26 | default | 77.2695 | %a.s. | 27.6418 | °C | 1019 | hPa | Humid | 36.4 | 0 |  | 0 | 23.435 | 78180.5127 | 336901.6425 | 28 | 85
426077 | 2022-08-11 13:51 | 27.3883 | Oxy_07 (PSt7-10) | 2022-07-29 11:26 | default | 77.2949 | %a.s. | 27.6339 | °C | 1019 | hPa | Humid | 36.4 | 0 |  | 0 | 23.432 | 78184.9794 | 336916.4391 | 28 | 85
426084 | 2022-08-11 13:51 | 27.4052 | Oxy_07 (PSt7-10) | 2022-07-29 11:26 | default | 77.2441 | %a.s. | 27.6236 | °C | 1019 | hPa | Humid | 36.4 | 0 |  | 0 | 23.441 | 78190.5771 | 336912.9307 | 28 | 85
426086 | 2022-08-11 13:51 | 27.4213 | Oxy_07 (PSt7-10) | 2022-07-29 11:26 | default | 77.2592 | %a.s. | 27.6469 | °C | 1019 | hPa | Humid | 36.4 | 0 |  | 0 | 23.436 | 78189.1163 | 336908.9663 | 28 | 85
426091 | 2022-08-11 13:51 | 27.4382 | Oxy_07 (PSt7-10) | 2022-07-29 11:26 | default | 77.2422 | %a.s. | 27.6435 | °C | 1019 | hPa | Humid | 36.4 | 0 |  | 0 | 23.439 | 78190.1204 | 336920.3985 | 28 | 85
426096 | 2022-08-11 13:51 | 27.4551 | Oxy_07 (PSt7-10) | 2022-07-29 11:26 | default | 77.251 | %a.s. | 27.6491 | °C | 1019 | hPa | Humid | 36.4 | 0 |  | 0 | 23.437 | 78186.8086 | 336910.8175 | 28 | 85
426102 | 2022-08-11 13:51 | 27.472 | Oxy_07 (PSt7-10) | 2022-07-29 11:26 | default | 77.3018 | %a.s. | 27.6507 | °C | 1019 | hPa | Humid | 36.4 | 0 |  | 0 | 23.429 | 78194.8207 | 336912.2371 | 28 | 85
426106 | 2022-08-11 13:51 | 27.4881 | Oxy_07 (PSt7-10) | 2022-07-29 11:26 | default | 77.2461 | %a.s. | 27.6383 | °C | 1019 | hPa | Humid | 36.4 | 0 |  | 0 | 23.439 | 78191.8205 | 336910.8319 | 28 | 85
426111 | 2022-08-11 13:51 | 27.505 | Oxy_07 (PSt7-10) | 2022-07-29 11:26 | default | 77.2219 | %a.s. | 27.6533 | °C | 1019 | hPa | Humid | 36.4 | 0 |  | 0 | 23.441 | 78193.0479 | 336918.3751 | 28 | 85
426119 | 2022-08-11 13:51 | 27.5219 | Oxy_07 (PSt7-10) | 2022-07-29 11:26 | default | 77.2461 | %a.s. | 27.6382 | °C | 1019 | hPa | Humid | 36.4 | 0 |  | 0 | 23.439 | 78193.6233 | 336918.6004 | 28 | 85
426122 | 2022-08-11 13:51 | 27.538 | Oxy_07 (PSt7-10) | 2022-07-29 11:26 | default | 77.2575 | %a.s. | 27.6404 | °C | 1019 | hPa | Humid | 36.4 | 0 |  | 0 | 23.437 | 78191.3812 | 336918.6832 | 28 | 85
426127 | 2022-08-11 13:51 | 27.5549 | Oxy_07 (PSt7-10) | 2022-07-29 11:26 | default | 77.2663 | %a.s. | 27.6287 | °C | 1019 | hPa | Humid | 36.4 | 0 |  | 0 | 23.437 | 78186.1227 | 336919.6026 | 28 | 85
426130 | 2022-08-11 13:51 | 27.5718 | Oxy_07 (PSt7-10) | 2022-07-29 11:26 | default | 77.2962 | %a.s. | 27.6322 | °C | 1019 | hPa | Humid | 36.4 | 0 |  | 0 | 23.432 | 78189.7254 | 336913.3169 | 28 | 85
426139 | 2022-08-11 13:51 | 27.5887 | Oxy_07 (PSt7-10) | 2022-07-29 11:26 | default | 77.2664 | %a.s. | 27.6458 | °C | 1019 | hPa | Humid | 36.4 | 0 |  | 0 | 23.435 | 78185.2777 | 336912.3484 | 28 | 85
426141 | 2022-08-11 13:51 | 27.6048 | Oxy_07 (PSt7-10) | 2022-07-29 11:26 | default | 77.2296 | %a.s. | 27.6343 | °C | 1019 | hPa | Humid | 36.4 | 0 |  | 0 | 23.442 | 78191.0888 | 336913.6765 | 28 | 85
426147 | 2022-08-11 13:51 | 27.6217 | Oxy_07 (PSt7-10) | 2022-07-29 11:26 | default | 77.2541 | %a.s. | 27.6363 | °C | 1019 | hPa | Humid | 36.4 | 0 |  | 0 | 23.438 | 78191.8366 | 336903.8269 | 28 | 85
426153 | 2022-08-11 13:51 | 27.6386 | Oxy_07 (PSt7-10) | 2022-07-29 11:26 | default | 77.2471 | %a.s. | 27.6456 | °C | 1019 | hPa | Humid | 36.4 | 0 |  | 0 | 23.438 | 78190.4041 | 336915.7519 | 28 | 85
426156 | 2022-08-11 13:51 | 27.6547 | Oxy_07 (PSt7-10) | 2022-07-29 11:26 | default | 77.2534 | %a.s. | 27.6287 | °C | 1019 | hPa | Humid | 36.4 | 0 |  | 0 | 23.439 | 78196.5578 | 336909.2963 | 28 | 85
426160 | 2022-08-11 13:51 | 27.6716 | Oxy_07 (PSt7-10) | 2022-07-29 11:26 | default | 77.2462 | %a.s. | 27.6468 | °C | 1019 | hPa | Humid | 36.4 | 0 |  | 0 | 23.438 | 78198.3054 | 336910.4881 | 28 | 85
426167 | 2022-08-11 13:51 | 27.6885 | Oxy_07 (PSt7-10) | 2022-07-29 11:26 | default | 77.2597 | %a.s. | 27.6376 | °C | 1019 | hPa | Humid | 36.4 | 0 |  | 0 | 23.437 | 78219.1564 | 336914.228 | 28 | 85
426171 | 2022-08-11 13:51 | 27.7046 | Oxy_07 (PSt7-10) | 2022-07-29 11:26 | default | 77.2352 | %a.s. | 27.6355 | °C | 1019 | hPa | Humid | 36.4 | 0 |  | 0 | 23.441 | 78213.6171 | 336911.6041 | 28 | 85
426177 | 2022-08-11 13:51 | 27.7215 | Oxy_07 (PSt7-10) | 2022-07-29 11:26 | default | 77.2549 | %a.s. | 27.6352 | °C | 1019 | hPa | Humid | 36.4 | 0 |  | 0 | 23.438 | 78211.3672 | 336915.9913 | 28 | 85
426183 | 2022-08-11 13:51 | 27.7384 | Oxy_07 (PSt7-10) | 2022-07-29 11:26 | default | 77.2296 | %a.s. | 27.6343 | °C | 1019 | hPa | Humid | 36.4 | 0 |  | 0 | 23.442 | 78213.4274 | 336928.8073 | 28 | 85
426188 | 2022-08-11 13:51 | 27.7553 | Oxy_07 (PSt7-10) | 2022-07-29 11:26 | default | 77.2673 | %a.s. | 27.6447 | °C | 1019 | hPa | Humid | 36.4 | 0 |  | 0 | 23.435 | 78203.3832 | 336924.9205 | 28 | 85
426191 | 2022-08-11 13:51 | 27.7714 | Oxy_07 (PSt7-10) | 2022-07-29 11:26 | default | 77.2418 | %a.s. | 27.6527 | °C | 1019 | hPa | Humid | 36.4 | 0 |  | 0 | 23.438 | 78195.4867 | 336911.1464 | 28 | 85
426197 | 2022-08-11 13:51 | 27.7883 | Oxy_07 (PSt7-10) | 2022-07-29 11:26 | default | 77.2419 | %a.s. | 27.6352 | °C | 1019 | hPa | Humid | 36.4 | 0 |  | 0 | 23.44 | 78200.7133 | 336923.5255 | 28 | 85
426203 | 2022-08-11 13:51 | 27.8052 | Oxy_07 (PSt7-10) | 2022-07-29 11:26 | default | 77.2407 | %a.s. | 27.6455 | °C | 1019 | hPa | Humid | 36.4 | 0 |  | 0 | 23.439 | 78202.4678 | 336928.9745 | 28 | 85
426206 | 2022-08-11 13:51 | 27.8213 | Oxy_07 (PSt7-10) | 2022-07-29 11:26 | default | 77.2683 | %a.s. | 27.6434 | °C | 1019 | hPa | Humid | 36.4 | 0 |  | 0 | 23.435 | 78202.3338 | 336915.1698 | 28 | 85
426211 | 2022-08-11 13:51 | 27.8382 | Oxy_07 (PSt7-10) | 2022-07-29 11:26 | default | 77.2297 | %a.s. | 27.6428 | °C | 1019 | hPa | Humid | 36.4 | 0 |  | 0 | 23.441 | 78199.5949 | 336925.0281 | 28 | 85
426217 | 2022-08-11 13:51 | 27.8551 | Oxy_07 (PSt7-10) | 2022-07-29 11:26 | default | 77.2538 | %a.s. | 27.6281 | °C | 1019 | hPa | Humid | 36.4 | 0 |  | 0 | 23.439 | 78204.42 | 336923.2811 | 28 | 85
426224 | 2022-08-11 13:51 | 27.872 | Oxy_07 (PSt7-10) | 2022-07-29 11:26 | default | 77.2483 | %a.s. | 27.6441 | °C | 1019 | hPa | Humid | 36.4 | 0 |  | 0 | 23.438 | 78204.3521 | 336936.6164 | 28 | 85
426227 | 2022-08-11 13:51 | 27.8881 | Oxy_07 (PSt7-10) | 2022-07-29 11:26 | default | 77.2603 | %a.s. | 27.6194 | °C | 1019 | hPa | Humid | 36.4 | 0 |  | 0 | 23.439 | 78197.0437 | 336926.5173 | 28 | 85
426232 | 2022-08-11 13:51 | 27.905 | Oxy_07 (PSt7-10) | 2022-07-29 11:26 | default | 77.2548 | %a.s. | 27.644 | °C | 1019 | hPa | Humid | 36.4 | 0 |  | 0 | 23.437 | 78200.2508 | 336930.5015 | 28 | 85
426239 | 2022-08-11 13:51 | 27.9219 | Oxy_07 (PSt7-10) | 2022-07-29 11:26 | default | 77.2467 | %a.s. | 27.6462 | °C | 1019 | hPa | Humid | 36.4 | 0 |  | 0 | 23.438 | 78202.3953 | 336923.3814 | 28 | 85
426242 | 2022-08-11 13:51 | 27.9379 | Oxy_07 (PSt7-10) | 2022-07-29 11:26 | default | 77.2551 | %a.s. | 27.6437 | °C | 1019 | hPa | Humid | 36.4 | 0 |  | 0 | 23.437 | 78201.3278 | 336925.0843 | 28 | 85
426246 | 2022-08-11 13:51 | 27.9549 | Oxy_07 (PSt7-10) | 2022-07-29 11:26 | default | 77.2484 | %a.s. | 27.6438 | °C | 1019 | hPa | Humid | 36.4 | 0 |  | 0 | 23.438 | 78201.6498 | 336936.0683 | 28 | 85
426252 | 2022-08-11 13:51 | 27.9718 | Oxy_07 (PSt7-10) | 2022-07-29 11:26 | default | 77.2359 | %a.s. | 27.6432 | °C | 1019 | hPa | Humid | 36.4 | 0 |  | 0 | 23.44 | 78202.242 | 336929.211 | 28 | 85
426259 | 2022-08-11 13:51 | 27.9887 | Oxy_07 (PSt7-10) | 2022-07-29 11:26 | default | 77.2387 | %a.s. | 27.6222 | °C | 1019 | hPa | Humid | 36.4 | 0 |  | 0 | 23.442 | 78209.3061 | 336926.514 | 28 | 85
426260 | 2022-08-11 13:51 | 28.0047 | Oxy_07 (PSt7-10) | 2022-07-29 11:26 | default | 77.2784 | %a.s. | 27.6212 | °C | 1019 | hPa | Humid | 36.4 | 0 |  | 0 | 23.436 | 78207.488 | 336934.9886 | 28 | 85
426268 | 2022-08-11 13:51 | 28.0216 | Oxy_07 (PSt7-10) | 2022-07-29 11:26 | default | 77.2628 | %a.s. | 27.642 | °C | 1019 | hPa | Humid | 36.4 | 0 |  | 0 | 23.436 | 78204.8293 | 336934.9751 | 28 | 85
426274 | 2022-08-11 13:51 | 28.0385 | Oxy_07 (PSt7-10) | 2022-07-29 11:26 | default | 77.245 | %a.s. | 27.6311 | °C | 1019 | hPa | Humid | 36.4 | 0 |  | 0 | 23.44 | 78208.7384 | 336926.4576 | 28 | 85
426275 | 2022-08-11 13:51 | 28.0546 | Oxy_07 (PSt7-10) | 2022-07-29 11:26 | default | 77.2688 | %a.s. | 27.634 | °C | 1019 | hPa | Humid | 36.4 | 0 |  | 0 | 23.436 | 78214.0338 | 336932.1414 | 28 | 85
426282 | 2022-08-11 13:51 | 28.0716 | Oxy_07 (PSt7-10) | 2022-07-29 11:26 | default | 77.2369 | %a.s. | 27.6419 | °C | 1019 | hPa | Humid | 36.4 | 0 |  | 0 | 23.44 | 78216.0996 | 336923.1755 | 28 | 85
426287 | 2022-08-11 13:51 | 28.0884 | Oxy_07 (PSt7-10) | 2022-07-29 11:26 | default | 77.2057 | %a.s. | 27.6403 | °C | 1019 | hPa | Humid | 36.4 | 0 |  | 0 | 23.445 | 78217.2946 | 336928.715 | 28 | 85
426293 | 2022-08-11 13:51 | 28.1054 | Oxy_07 (PSt7-10) | 2022-07-29 11:26 | default | 77.2256 | %a.s. | 27.6396 | °C | 1019 | hPa | Humid | 36.4 | 0 |  | 0 | 23.442 | 78222.5894 | 336929.7219 | 28 | 85
426297 | 2022-08-11 13:51 | 28.1215 | Oxy_07 (PSt7-10) | 2022-07-29 11:26 | default | 77.2316 | %a.s. | 27.6404 | °C | 1019 | hPa | Humid | 36.4 | 0 |  | 0 | 23.441 | 78217.0445 | 336914.6969 | 28 | 85
426303 | 2022-08-11 13:51 | 28.1383 | Oxy_07 (PSt7-10) | 2022-07-29 11:26 | default | 77.2037 | %a.s. | 27.6516 | °C | 1019 | hPa | Humid | 36.4 | 0 |  | 0 | 23.444 | 78227.5408 | 336918.4717 | 28 | 85
426307 | 2022-08-11 13:51 | 28.1553 | Oxy_07 (PSt7-10) | 2022-07-29 11:26 | default | 77.2244 | %a.s. | 27.6413 | °C | 1019 | hPa | Humid | 36.4 | 0 |  | 0 | 23.442 | 78233.0991 | 336928.8666 | 28 | 85
426311 | 2022-08-11 13:51 | 28.1713 | Oxy_07 (PSt7-10) | 2022-07-29 11:26 | default | 77.2072 | %a.s. | 27.6382 | °C | 1019 | hPa | Humid | 36.4 | 0 |  | 0 | 23.445 | 78225.9885 | 336924.7458 | 28 | 85
426316 | 2022-08-11 13:51 | 28.1883 | Oxy_07 (PSt7-10) | 2022-07-29 11:26 | default | 77.2048 | %a.s. | 27.6327 | °C | 1019 | hPa | Humid | 36.4 | 0 |  | 0 | 23.446 | 78237.6574 | 336933.0929 | 28 | 85
426323 | 2022-08-11 13:51 | 28.2052 | Oxy_07 (PSt7-10) | 2022-07-29 11:26 | default | 77.2118 | %a.s. | 27.6321 | °C | 1019 | hPa | Humid | 36.4 | 0 |  | 0 | 23.445 | 78237.8585 | 336934.2476 | 28 | 85
426325 | 2022-08-11 13:51 | 28.2213 | Oxy_07 (PSt7-10) | 2022-07-29 11:26 | default | 77.2096 | %a.s. | 27.635 | °C | 1019 | hPa | Humid | 36.4 | 0 |  | 0 | 23.445 | 78233.547 | 336928.6985 | 28 | 85
426332 | 2022-08-11 13:51 | 28.2382 | Oxy_07 (PSt7-10) | 2022-07-29 11:26 | default | 77.2391 | %a.s. | 27.6304 | °C | 1019 | hPa | Humid | 36.4 | 0 |  | 0 | 23.441 | 78236.8111 | 336919.07 | 28 | 85
426338 | 2022-08-11 13:52 | 28.2551 | Oxy_07 (PSt7-10) | 2022-07-29 11:26 | default | 77.2111 | %a.s. | 27.6417 | °C | 1019 | hPa | Humid | 36.4 | 0 |  | 0 | 23.444 | 78232.3956 | 336925.1851 | 28 | 85
426344 | 2022-08-11 13:52 | 28.272 | Oxy_07 (PSt7-10) | 2022-07-29 11:26 | default | 77.1986 | %a.s. | 27.641 | °C | 1019 | hPa | Humid | 36.4 | 0 |  | 0 | 23.446 | 78240.9658 | 336919.954 | 28 | 85
426347 | 2022-08-11 13:52 | 28.2881 | Oxy_07 (PSt7-10) | 2022-07-29 11:26 | default | 77.2107 | %a.s. | 27.6422 | °C | 1019 | hPa | Humid | 36.4 | 0 |  | 0 | 23.444 | 78234.6675 | 336919.826 | 28 | 85
426352 | 2022-08-11 13:52 | 28.3051 | Oxy_07 (PSt7-10) | 2022-07-29 11:26 | default | 77.1964 | %a.s. | 27.644 | °C | 1019 | hPa | Humid | 36.4 | 0 |  | 0 | 23.446 | 78242.9509 | 336932.6037 | 28 | 85
426357 | 2022-08-11 13:52 | 28.322 | Oxy_07 (PSt7-10) | 2022-07-29 11:26 | default | 77.2069 | %a.s. | 27.6386 | °C | 1019 | hPa | Humid | 36.4 | 0 |  | 0 | 23.445 | 78239.0233 | 336922.9194 | 28 | 85
426361 | 2022-08-11 13:52 | 28.338 | Oxy_07 (PSt7-10) | 2022-07-29 11:26 | default | 77.1667 | %a.s. | 27.6403 | °C | 1019 | hPa | Humid | 36.4 | 0 |  | 0 | 23.451 | 78250.0666 | 336922.2387 | 28 | 85
426366 | 2022-08-11 13:52 | 28.3549 | Oxy_07 (PSt7-10) | 2022-07-29 11:26 | default | 77.2093 | %a.s. | 27.6268 | °C | 1019 | hPa | Humid | 36.4 | 0 |  | 0 | 23.446 | 78249.5213 | 336915.8498 | 28 | 85
426373 | 2022-08-11 13:52 | 28.3718 | Oxy_07 (PSt7-10) | 2022-07-29 11:26 | default | 77.1688 | %a.s. | 27.6289 | °C | 1019 | hPa | Humid | 36.4 | 0 |  | 0 | 23.452 | 78252.8484 | 336926.9941 | 28 | 85
426379 | 2022-08-11 13:52 | 28.3887 | Oxy_07 (PSt7-10) | 2022-07-29 11:26 | default | 77.1676 | %a.s. | 27.6564 | °C | 1019 | hPa | Humid | 36.4 | 0 |  | 0 | 23.449 | 78254.1246 | 336925.4534 | 28 | 85
426381 | 2022-08-11 13:52 | 28.4048 | Oxy_07 (PSt7-10) | 2022-07-29 11:26 | default | 77.1805 | %a.s. | 27.6393 | °C | 1019 | hPa | Humid | 36.4 | 0 |  | 0 | 23.449 | 78248.7901 | 336922.6279 | 28 | 85
426386 | 2022-08-11 13:52 | 28.4217 | Oxy_07 (PSt7-10) | 2022-07-29 11:26 | default | 77.1721 | %a.s. | 27.6332 | °C | 1019 | hPa | Humid | 36.4 | 0 |  | 0 | 23.451 | 78258.6835 | 336917.5251 | 28 | 85
426394 | 2022-08-11 13:52 | 28.4386 | Oxy_07 (PSt7-10) | 2022-07-29 11:26 | default | 77.1621 | %a.s. | 27.6292 | °C | 1019 | hPa | Humid | 36.4 | 0 |  | 0 | 23.453 | 78251.2245 | 336912.7512 | 28 | 85
426397 | 2022-08-11 13:52 | 28.4547 | Oxy_07 (PSt7-10) | 2022-07-29 11:26 | default | 77.1742 | %a.s. | 27.6562 | °C | 1019 | hPa | Humid | 36.4 | 0 |  | 0 | 23.448 | 78260.771 | 336926.5955 | 28 | 85
426402 | 2022-08-11 13:52 | 28.4716 | Oxy_07 (PSt7-10) | 2022-07-29 11:26 | default | 77.1678 | %a.s. | 27.6561 | °C | 1019 | hPa | Humid | 36.4 | 0 |  | 0 | 23.449 | 78264.2774 | 336924.8191 | 28 | 85
426408 | 2022-08-11 13:52 | 28.4885 | Oxy_07 (PSt7-10) | 2022-07-29 11:26 | default | 77.1388 | %a.s. | 27.6342 | °C | 1019 | hPa | Humid | 36.4 | 0 |  | 0 | 23.456 | 78264.8866 | 336919.6811 | 28 | 85
426411 | 2022-08-11 13:52 | 28.5046 | Oxy_07 (PSt7-10) | 2022-07-29 11:26 | default | 77.1674 | %a.s. | 27.6307 | °C | 1019 | hPa | Humid | 36.4 | 0 |  | 0 | 23.452 | 78265.8985 | 336923.3267 | 28 | 85
426415 | 2022-08-11 13:52 | 28.5215 | Oxy_07 (PSt7-10) | 2022-07-29 11:26 | default | 77.1377 | %a.s. | 27.6357 | °C | 1019 | hPa | Humid | 36.4 | 0 |  | 0 | 23.456 | 78269.765 | 336932.7205 | 28 | 85
426424 | 2022-08-11 13:52 | 28.5385 | Oxy_07 (PSt7-10) | 2022-07-29 11:26 | default | 77.1756 | %a.s. | 27.637 | °C | 1019 | hPa | Humid | 36.4 | 0 |  | 0 | 23.45 | 78275.5066 | 336930.7851 | 28 | 85
426427 | 2022-08-11 13:52 | 28.5554 | Oxy_07 (PSt7-10) | 2022-07-29 11:26 | default | 77.1166 | %a.s. | 27.6552 | °C | 1019 | hPa | Humid | 36.4 | 0 |  | 0 | 23.457 | 78274.4564 | 336916.7035 | 28 | 85
426431 | 2022-08-11 13:52 | 28.5715 | Oxy_07 (PSt7-10) | 2022-07-29 11:26 | default | 77.1509 | %a.s. | 27.6613 | °C | 1019 | hPa | Humid | 36.4 | 0 |  | 0 | 23.451 | 78270.2804 | 336906.9861 | 28 | 85
426436 | 2022-08-11 13:52 | 28.5884 | Oxy_07 (PSt7-10) | 2022-07-29 11:26 | default | 77.1445 | %a.s. | 27.6353 | °C | 1019 | hPa | Humid | 36.4 | 0 |  | 0 | 23.455 | 78266.4277 | 336919.0673 | 28 | 85
426442 | 2022-08-11 13:52 | 28.6053 | Oxy_07 (PSt7-10) | 2022-07-29 11:26 | default | 77.1582 | %a.s. | 27.6429 | °C | 1019 | hPa | Humid | 36.4 | 0 |  | 0 | 23.452 | 78269.9413 | 336930.392 | 28 | 85
426445 | 2022-08-11 13:52 | 28.6214 | Oxy_07 (PSt7-10) | 2022-07-29 11:26 | default | 77.1587 | %a.s. | 27.6336 | °C | 1019 | hPa | Humid | 36.4 | 0 |  | 0 | 23.453 | 78274.766 | 336916.5729 | 28 | 85
426450 | 2022-08-11 13:52 | 28.6383 | Oxy_07 (PSt7-10) | 2022-07-29 11:26 | default | 77.1638 | %a.s. | 27.6442 | °C | 1019 | hPa | Humid | 36.4 | 0 |  | 0 | 23.451 | 78269.4192 | 336920.0439 | 28 | 85
426458 | 2022-08-11 13:52 | 28.6552 | Oxy_07 (PSt7-10) | 2022-07-29 11:26 | default | 77.1841 | %a.s. | 27.6344 | °C | 1019 | hPa | Humid | 36.4 | 0 |  | 0 | 23.449 | 78275.4412 | 336927.1616 | 28 | 85
426462 | 2022-08-11 13:52 | 28.6713 | Oxy_07 (PSt7-10) | 2022-07-29 11:26 | default | 77.1434 | %a.s. | 27.6368 | °C | 1019 | hPa | Humid | 36.4 | 0 |  | 0 | 23.455 | 78267.3368 | 336917.2436 | 28 | 85
426465 | 2022-08-11 13:52 | 28.6882 | Oxy_07 (PSt7-10) | 2022-07-29 11:26 | default | 77.1859 | %a.s. | 27.6321 | °C | 1019 | hPa | Humid | 36.4 | 0 |  | 0 | 23.449 | 78276.6448 | 336919.6244 | 28 | 85
426473 | 2022-08-11 13:52 | 28.7051 | Oxy_07 (PSt7-10) | 2022-07-29 11:26 | default | 77.1446 | %a.s. | 27.6525 | °C | 1019 | hPa | Humid | 36.4 | 0 |  | 0 | 23.453 | 78284.479 | 336921.1358 | 28 | 85
426479 | 2022-08-11 13:52 | 28.722 | Oxy_07 (PSt7-10) | 2022-07-29 11:26 | default | 77.1448 | %a.s. | 27.6522 | °C | 1019 | hPa | Humid | 36.4 | 0 |  | 0 | 23.453 | 78282.2498 | 336921.8137 | 28 | 85
426481 | 2022-08-11 13:52 | 28.7381 | Oxy_07 (PSt7-10) | 2022-07-29 11:26 | default | 77.1274 | %a.s. | 27.6494 | °C | 1019 | hPa | Humid | 36.4 | 0 |  | 0 | 23.456 | 78284.4354 | 336918.1646 | 28 | 85
426486 | 2022-08-11 13:52 | 28.755 | Oxy_07 (PSt7-10) | 2022-07-29 11:26 | default | 77.1601 | %a.s. | 27.6491 | °C | 1019 | hPa | Humid | 36.4 | 0 |  | 0 | 23.451 | 78281.9586 | 336913.3805 | 28 | 85
426494 | 2022-08-11 13:52 | 28.772 | Oxy_07 (PSt7-10) | 2022-07-29 11:26 | default | 77.0944 | %a.s. | 27.6416 | °C | 1019 | hPa | Humid | 36.4 | 0 |  | 0 | 23.462 | 78276.937 | 336919.4407 | 28 | 85
426497 | 2022-08-11 13:52 | 28.7881 | Oxy_07 (PSt7-10) | 2022-07-29 11:26 | default | 77.1248 | %a.s. | 27.6443 | °C | 1019 | hPa | Humid | 36.4 | 0 |  | 0 | 23.457 | 78285.6334 | 336913.2311 | 28 | 85
426502 | 2022-08-11 13:52 | 28.805 | Oxy_07 (PSt7-10) | 2022-07-29 11:26 | default | 77.1301 | %a.s. | 27.6459 | °C | 1019 | hPa | Humid | 36.4 | 0 |  | 0 | 23.456 | 78281.8557 | 336917.9964 | 28 | 85
426509 | 2022-08-11 13:52 | 28.8219 | Oxy_07 (PSt7-10) | 2022-07-29 11:26 | default | 77.1329 | %a.s. | 27.6335 | °C | 1019 | hPa | Humid | 36.4 | 0 |  | 0 | 23.457 | 78292.0346 | 336914.04 | 28 | 85
426510 | 2022-08-11 13:52 | 28.8379 | Oxy_07 (PSt7-10) | 2022-07-29 11:26 | default | 77.1131 | %a.s. | 27.6254 | °C | 1019 | hPa | Humid | 36.4 | 0 |  | 0 | 23.461 | 78286.6228 | 336899.6232 | 28 | 85
426515 | 2022-08-11 13:52 | 28.8548 | Oxy_07 (PSt7-10) | 2022-07-29 11:26 | default | 77.1409 | %a.s. | 27.6315 | °C | 1019 | hPa | Humid | 36.4 | 0 |  | 0 | 23.456 | 78286.4585 | 336913.6194 | 28 | 85
426522 | 2022-08-11 13:52 | 28.8717 | Oxy_07 (PSt7-10) | 2022-07-29 11:26 | default | 77.1391 | %a.s. | 27.6425 | °C | 1019 | hPa | Humid | 36.4 | 0 |  | 0 | 23.455 | 78284.6542 | 336924.1474 | 28 | 85
426528 | 2022-08-11 13:52 | 28.8886 | Oxy_07 (PSt7-10) | 2022-07-29 11:26 | default | 77.1491 | %a.s. | 27.6379 | °C | 1019 | hPa | Humid | 36.4 | 0 |  | 0 | 23.454 | 78291.5641 | 336921.9752 | 28 | 85
426531 | 2022-08-11 13:52 | 28.9047 | Oxy_07 (PSt7-10) | 2022-07-29 11:26 | default | 77.1253 | %a.s. | 27.635 | °C | 1019 | hPa | Humid | 36.4 | 0 |  | 0 | 23.458 | 78288.7944 | 336913.1365 | 28 | 85
426538 | 2022-08-11 13:52 | 28.9216 | Oxy_07 (PSt7-10) | 2022-07-29 11:26 | default | 77.1023 | %a.s. | 27.6398 | °C | 1019 | hPa | Humid | 36.4 | 0 |  | 0 | 23.461 | 78294.3912 | 336926.2084 | 28 | 85
426544 | 2022-08-11 13:52 | 28.9386 | Oxy_07 (PSt7-10) | 2022-07-29 11:26 | default | 77.0897 | %a.s. | 27.6392 | °C | 1019 | hPa | Humid | 36.4 | 0 |  | 0 | 23.463 | 78285.8284 | 336917.3546 | 28 | 85
426546 | 2022-08-11 13:52 | 28.9547 | Oxy_07 (PSt7-10) | 2022-07-29 11:26 | default | 77.1079 | %a.s. | 27.6496 | °C | 1019 | hPa | Humid | 36.4 | 0 |  | 0 | 23.459 | 78287.4124 | 336917.9804 | 28 | 85
426552 | 2022-08-11 13:52 | 28.9716 | Oxy_07 (PSt7-10) | 2022-07-29 11:26 | default | 77.1125 | %a.s. | 27.6348 | °C | 1019 | hPa | Humid | 36.4 | 0 |  | 0 | 23.46 | 78293.2804 | 336921.0951 | 28 | 85
426558 | 2022-08-11 13:52 | 28.9885 | Oxy_07 (PSt7-10) | 2022-07-29 11:26 | default | 77.1359 | %a.s. | 27.6295 | °C | 1019 | hPa | Humid | 36.4 | 0 |  | 0 | 23.457 | 78296.0552 | 336910.732 | 28 | 85
426563 | 2022-08-11 13:52 | 29.0054 | Oxy_07 (PSt7-10) | 2022-07-29 11:26 | default | 77.1066 | %a.s. | 27.634 | °C | 1019 | hPa | Humid | 36.4 | 0 |  | 0 | 23.461 | 78299.7401 | 336907.259 | 28 | 85
426566 | 2022-08-11 13:52 | 29.0215 | Oxy_07 (PSt7-10) | 2022-07-29 11:26 | default | 77.0905 | %a.s. | 27.6382 | °C | 1019 | hPa | Humid | 36.4 | 0 |  | 0 | 23.463 | 78302.6565 | 336911.3895 | 28 | 85
426574 | 2022-08-11 13:52 | 29.0384 | Oxy_07 (PSt7-10) | 2022-07-29 11:26 | default | 77.1027 | %a.s. | 27.6478 | °C | 1019 | hPa | Humid | 36.4 | 0 |  | 0 | 23.46 | 78304.2887 | 336915.0957 | 28 | 85
426578 | 2022-08-11 13:52 | 29.0553 | Oxy_07 (PSt7-10) | 2022-07-29 11:26 | default | 77.0971 | %a.s. | 27.6466 | °C | 1019 | hPa | Humid | 36.4 | 0 |  | 0 | 23.461 | 78295.6557 | 336903.8707 | 28 | 85
426582 | 2022-08-11 13:52 | 29.0713 | Oxy_07 (PSt7-10) | 2022-07-29 11:26 | default | 77.124 | %a.s. | 27.628 | °C | 1019 | hPa | Humid | 36.4 | 0 |  | 0 | 23.459 | 78295.1883 | 336894.7321 | 28 | 85
426588 | 2022-08-11 13:52 | 29.0883 | Oxy_07 (PSt7-10) | 2022-07-29 11:26 | default | 77.091 | %a.s. | 27.6376 | °C | 1019 | hPa | Humid | 36.4 | 0 |  | 0 | 23.463 | 78303.4102 | 336910.3507 | 28 | 85
426593 | 2022-08-11 13:52 | 29.1052 | Oxy_07 (PSt7-10) | 2022-07-29 11:26 | default | 77.0838 | %a.s. | 27.6385 | °C | 1019 | hPa | Humid | 36.4 | 0 |  | 0 | 23.464 | 78304.0984 | 336908.2989 | 28 | 85
426595 | 2022-08-11 13:52 | 29.1212 | Oxy_07 (PSt7-10) | 2022-07-29 11:26 | default | 77.0844 | %a.s. | 27.6463 | °C | 1019 | hPa | Humid | 36.4 | 0 |  | 0 | 23.463 | 78308.0023 | 336903.0086 | 28 | 85
426603 | 2022-08-11 13:52 | 29.1382 | Oxy_07 (PSt7-10) | 2022-07-29 11:26 | default | 77.1119 | %a.s. | 27.627 | °C | 1019 | hPa | Humid | 36.4 | 0 |  | 0 | 23.461 | 78302.393 | 336908.0153 | 28 | 85
426608 | 2022-08-11 13:52 | 29.1551 | Oxy_07 (PSt7-10) | 2022-07-29 11:26 | default | 77.1007 | %a.s. | 27.6419 | °C | 1019 | hPa | Humid | 36.4 | 0 |  | 0 | 23.461 | 78314.7922 | 336914.0885 | 28 | 85
426610 | 2022-08-11 13:52 | 29.1713 | Oxy_07 (PSt7-10) | 2022-07-29 11:26 | default | 77.0865 | %a.s. | 27.6435 | °C | 1019 | hPa | Humid | 36.4 | 0 |  | 0 | 23.463 | 78313.6673 | 336920.167 | 28 | 85
426617 | 2022-08-11 13:52 | 29.1882 | Oxy_07 (PSt7-10) | 2022-07-29 11:26 | default | 77.0961 | %a.s. | 27.648 | °C | 1019 | hPa | Humid | 36.4 | 0 |  | 0 | 23.461 | 78315.6687 | 336912.2971 | 28 | 85
426623 | 2022-08-11 13:52 | 29.2051 | Oxy_07 (PSt7-10) | 2022-07-29 11:26 | default | 77.0812 | %a.s. | 27.6506 | °C | 1019 | hPa | Humid | 36.4 | 0 |  | 0 | 23.463 | 78322.1633 | 336908.8588 | 28 | 85
426628 | 2022-08-11 13:52 | 29.222 | Oxy_07 (PSt7-10) | 2022-07-29 11:26 | default | 77.0687 | %a.s. | 27.6327 | °C | 1019 | hPa | Humid | 36.4 | 0 |  | 0 | 23.467 | 78324.2411 | 336915.4848 | 28 | 85
426632 | 2022-08-11 13:52 | 29.2381 | Oxy_07 (PSt7-10) | 2022-07-29 11:26 | default | 77.0504 | %a.s. | 27.6311 | °C | 1019 | hPa | Humid | 36.4 | 0 |  | 0 | 23.47 | 78325.4773 | 336908.0318 | 28 | 85
426638 | 2022-08-11 13:53 | 29.2551 | Oxy_07 (PSt7-10) | 2022-07-29 11:26 | default | 77.0594 | %a.s. | 27.6365 | °C | 1019 | hPa | Humid | 36.4 | 0 |  | 0 | 23.468 | 78325.0359 | 336914.1054 | 28 | 85
426644 | 2022-08-11 13:53 | 29.272 | Oxy_07 (PSt7-10) | 2022-07-29 11:26 | default | 77.0443 | %a.s. | 27.6306 | °C | 1019 | hPa | Humid | 36.4 | 0 |  | 0 | 23.471 | 78329.2468 | 336912.2549 | 28 | 85
426646 | 2022-08-11 13:53 | 29.288 | Oxy_07 (PSt7-10) | 2022-07-29 11:26 | default | 77.0598 | %a.s. | 27.6273 | °C | 1019 | hPa | Humid | 36.4 | 0 |  | 0 | 23.469 | 78329.2393 | 336903.7906 | 28 | 85
426653 | 2022-08-11 13:53 | 29.3049 | Oxy_07 (PSt7-10) | 2022-07-29 11:26 | default | 77.0364 | %a.s. | 27.6326 | °C | 1019 | hPa | Humid | 36.4 | 0 |  | 0 | 23.472 | 78344.7305 | 336922.8949 | 28 | 85
426659 | 2022-08-11 13:53 | 29.3218 | Oxy_07 (PSt7-10) | 2022-07-29 11:26 | default | 77.0583 | %a.s. | 27.6293 | °C | 1019 | hPa | Humid | 36.4 | 0 |  | 0 | 23.469 | 78330.1497 | 336913.6747 | 28 | 85
426664 | 2022-08-11 13:53 | 29.3387 | Oxy_07 (PSt7-10) | 2022-07-29 11:26 | default | 77.0547 | %a.s. | 27.6513 | °C | 1019 | hPa | Humid | 36.4 | 0 |  | 0 | 23.467 | 78332.3177 | 336905.2124 | 28 | 85
426667 | 2022-08-11 13:53 | 29.3548 | Oxy_07 (PSt7-10) | 2022-07-29 11:26 | default | 77.0326 | %a.s. | 27.655 | °C | 1019 | hPa | Humid | 36.4 | 0 |  | 0 | 23.47 | 78337.4193 | 336907.1271 | 28 | 85
426673 | 2022-08-11 13:53 | 29.3717 | Oxy_07 (PSt7-10) | 2022-07-29 11:26 | default | 77.0547 | %a.s. | 27.6427 | °C | 1019 | hPa | Humid | 36.4 | 0 |  | 0 | 23.468 | 78330.5981 | 336914.9117 | 28 | 85
426678 | 2022-08-11 13:53 | 29.3886 | Oxy_07 (PSt7-10) | 2022-07-29 11:26 | default | 77.0586 | %a.s. | 27.6375 | °C | 1019 | hPa | Humid | 36.4 | 0 |  | 0 | 23.468 | 78330.296 | 336908.2068 | 28 | 85
426680 | 2022-08-11 13:53 | 29.4047 | Oxy_07 (PSt7-10) | 2022-07-29 11:26 | default | 77.0361 | %a.s. | 27.633 | °C | 1019 | hPa | Humid | 36.4 | 0 |  | 0 | 23.472 | 78333.0052 | 336916.8519 | 28 | 85
426687 | 2022-08-11 13:53 | 29.4216 | Oxy_07 (PSt7-10) | 2022-07-29 11:26 | default | 77.0399 | %a.s. | 27.6452 | °C | 1019 | hPa | Humid | 36.4 | 0 |  | 0 | 23.47 | 78326.1977 | 336907.5366 | 28 | 85
426693 | 2022-08-11 13:53 | 29.4386 | Oxy_07 (PSt7-10) | 2022-07-29 11:26 | default | 77.0716 | %a.s. | 27.6375 | °C | 1019 | hPa | Humid | 36.4 | 0 |  | 0 | 23.466 | 78327.2767 | 336910.4471 | 28 | 85
426695 | 2022-08-11 13:53 | 29.4547 | Oxy_07 (PSt7-10) | 2022-07-29 11:26 | default | 77.0759 | %a.s. | 27.6317 | °C | 1019 | hPa | Humid | 36.4 | 0 |  | 0 | 23.466 | 78335.8316 | 336900.8291 | 28 | 85
426701 | 2022-08-11 13:53 | 29.4716 | Oxy_07 (PSt7-10) | 2022-07-29 11:26 | default | 77.0769 | %a.s. | 27.6304 | °C | 1019 | hPa | Humid | 36.4 | 0 |  | 0 | 23.466 | 78331.2959 | 336904.0607 | 28 | 85
426709 | 2022-08-11 13:53 | 29.4885 | Oxy_07 (PSt7-10) | 2022-07-29 11:26 | default | 77.0577 | %a.s. | 27.6301 | °C | 1019 | hPa | Humid | 36.4 | 0 |  | 0 | 23.469 | 78327.5856 | 336899.6313 | 28 | 85
426711 | 2022-08-11 13:53 | 29.5046 | Oxy_07 (PSt7-10) | 2022-07-29 11:26 | default | 77.0451 | %a.s. | 27.6469 | °C | 1019 | hPa | Humid | 36.4 | 0 |  | 0 | 23.469 | 78337.9377 | 336887.7964 | 28 | 85
426716 | 2022-08-11 13:53 | 29.5215 | Oxy_07 (PSt7-10) | 2022-07-29 11:26 | default | 77.0464 | %a.s. | 27.6451 | °C | 1019 | hPa | Humid | 36.4 | 0 |  | 0 | 23.469 | 78334.9643 | 336902.4673 | 28 | 85
426723 | 2022-08-11 13:53 | 29.5384 | Oxy_07 (PSt7-10) | 2022-07-29 11:26 | default | 77.0336 | %a.s. | 27.645 | °C | 1019 | hPa | Humid | 36.4 | 0 |  | 0 | 23.471 | 78336.613 | 336897.235 | 28 | 85
426728 | 2022-08-11 13:53 | 29.5553 | Oxy_07 (PSt7-10) | 2022-07-29 11:26 | default | 77.0467 | %a.s. | 27.6361 | °C | 1019 | hPa | Humid | 36.4 | 0 |  | 0 | 23.47 | 78335.006 | 336906.9127 | 28 | 85
426731 | 2022-08-11 13:53 | 29.5714 | Oxy_07 (PSt7-10) | 2022-07-29 11:26 | default | 77.0454 | %a.s. | 27.6379 | °C | 1019 | hPa | Humid | 36.4 | 0 |  | 0 | 23.47 | 78336.9617 | 336890.5785 | 28 | 85
426736 | 2022-08-11 13:53 | 29.5886 | Oxy_07 (PSt7-10) | 2022-07-29 11:26 | default | 77.038 | %a.s. | 27.6478 | °C | 1019 | hPa | Humid | 36.4 | 0 |  | 0 | 23.47 | 78348.0165 | 336896.4936 | 28 | 85
426742 | 2022-08-11 13:53 | 29.6047 | Oxy_07 (PSt7-10) | 2022-07-29 11:26 | default | 77.0267 | %a.s. | 27.6369 | °C | 1019 | hPa | Humid | 36.4 | 0 |  | 0 | 23.473 | 78343.1935 | 336898.4215 | 28 | 85
426747 | 2022-08-11 13:53 | 29.6217 | Oxy_07 (PSt7-10) | 2022-07-29 11:26 | default | 77.0571 | %a.s. | 27.6396 | °C | 1019 | hPa | Humid | 36.4 | 0 |  | 0 | 23.468 | 78349.7655 | 336916.764 | 28 | 85
426752 | 2022-08-11 13:53 | 29.6386 | Oxy_07 (PSt7-10) | 2022-07-29 11:26 | default | 77.0344 | %a.s. | 27.6353 | °C | 1019 | hPa | Humid | 36.4 | 0 |  | 0 | 23.472 | 78355.8627 | 336909.6441 | 28 | 85
426755 | 2022-08-11 13:53 | 29.6547 | Oxy_07 (PSt7-10) | 2022-07-29 11:26 | default | 77.0272 | %a.s. | 27.6622 | °C | 1019 | hPa | Humid | 36.4 | 0 |  | 0 | 23.47 | 78353.3303 | 336909.7319 | 28 | 85
426761 | 2022-08-11 13:53 | 29.6716 | Oxy_07 (PSt7-10) | 2022-07-29 11:26 | default | 76.9883 | %a.s. | 27.6622 | °C | 1019 | hPa | Humid | 36.4 | 0 |  | 0 | 23.476 | 78356.0073 | 336906.0003 | 28 | 85
426768 | 2022-08-11 13:53 | 29.6886 | Oxy_07 (PSt7-10) | 2022-07-29 11:26 | default | 76.9999 | %a.s. | 27.6468 | °C | 1019 | hPa | Humid | 36.4 | 0 |  | 0 | 23.476 | 78347.1815 | 336898.7832 | 28 | 85
426771 | 2022-08-11 13:53 | 29.7047 | Oxy_07 (PSt7-10) | 2022-07-29 11:26 | default | 77.0209 | %a.s. | 27.6361 | °C | 1019 | hPa | Humid | 36.4 | 0 |  | 0 | 23.474 | 78347.6828 | 336892.3857 | 28 | 85
426778 | 2022-08-11 13:53 | 29.7216 | Oxy_07 (PSt7-10) | 2022-07-29 11:26 | default | 76.9894 | %a.s. | 27.6349 | °C | 1019 | hPa | Humid | 36.4 | 0 |  | 0 | 23.479 | 78351.5306 | 336908.0823 | 28 | 85
426783 | 2022-08-11 13:53 | 29.7385 | Oxy_07 (PSt7-10) | 2022-07-29 11:26 | default | 77.0123 | %a.s. | 27.6475 | °C | 1019 | hPa | Humid | 36.4 | 0 |  | 0 | 23.474 | 78352.7426 | 336890.1999 | 28 | 85
426785 | 2022-08-11 13:53 | 29.7546 | Oxy_07 (PSt7-10) | 2022-07-29 11:26 | default | 76.989 | %a.s. | 27.6354 | °C | 1019 | hPa | Humid | 36.4 | 0 |  | 0 | 23.479 | 78362.8111 | 336898.8933 | 28 | 85
426790 | 2022-08-11 13:53 | 29.7715 | Oxy_07 (PSt7-10) | 2022-07-29 11:26 | default | 77.0423 | %a.s. | 27.642 | °C | 1019 | hPa | Humid | 36.4 | 0 |  | 0 | 23.47 | 78366.2142 | 336892.6457 | 28 | 85
426798 | 2022-08-11 13:53 | 29.7884 | Oxy_07 (PSt7-10) | 2022-07-29 11:26 | default | 77.0132 | %a.s. | 27.629 | °C | 1019 | hPa | Humid | 36.4 | 0 |  | 0 | 23.476 | 78368.6874 | 336899.5543 | 28 | 85
426803 | 2022-08-11 13:53 | 29.8053 | Oxy_07 (PSt7-10) | 2022-07-29 11:26 | default | 76.9873 | %a.s. | 27.629 | °C | 1019 | hPa | Humid | 36.4 | 0 |  | 0 | 23.48 | 78376.9884 | 336900.9851 | 28 | 85
426805 | 2022-08-11 13:53 | 29.8214 | Oxy_07 (PSt7-10) | 2022-07-29 11:26 | default | 77.015 | %a.s. | 27.6438 | °C | 1019 | hPa | Humid | 36.4 | 0 |  | 0 | 23.474 | 78372.0809 | 336904.2326 | 28 | 85
426812 | 2022-08-11 13:53 | 29.8383 | Oxy_07 (PSt7-10) | 2022-07-29 11:26 | default | 76.9827 | %a.s. | 27.6351 | °C | 1019 | hPa | Humid | 36.4 | 0 |  | 0 | 23.48 | 78370.1864 | 336907.6071 | 28 | 85
426818 | 2022-08-11 13:53 | 29.8553 | Oxy_07 (PSt7-10) | 2022-07-29 11:26 | default | 76.9934 | %a.s. | 27.6382 | °C | 1019 | hPa | Humid | 36.4 | 0 |  | 0 | 23.478 | 78369.6301 | 336898.6938 | 28 | 85
426822 | 2022-08-11 13:53 | 29.8714 | Oxy_07 (PSt7-10) | 2022-07-29 11:26 | default | 76.9944 | %a.s. | 27.6282 | °C | 1019 | hPa | Humid | 36.4 | 0 |  | 0 | 23.479 | 78365.7408 | 336893.6019 | 28 | 85
426828 | 2022-08-11 13:53 | 29.8883 | Oxy_07 (PSt7-10) | 2022-07-29 11:26 | default | 77.0073 | %a.s. | 27.6369 | °C | 1019 | hPa | Humid | 36.4 | 0 |  | 0 | 23.476 | 78372.8834 | 336895.7828 | 28 | 85
426830 | 2022-08-11 13:53 | 29.9052 | Oxy_07 (PSt7-10) | 2022-07-29 11:26 | default | 76.9844 | %a.s. | 27.6328 | °C | 1019 | hPa | Humid | 36.4 | 0 |  | 0 | 23.48 | 78369.0122 | 336894.8958 | 28 | 85
426835 | 2022-08-11 13:53 | 29.9213 | Oxy_07 (PSt7-10) | 2022-07-29 11:26 | default | 77.0001 | %a.s. | 27.6292 | °C | 1019 | hPa | Humid | 36.4 | 0 |  | 0 | 23.478 | 78370.9777 | 336890.546 | 28 | 85
426842 | 2022-08-11 13:53 | 29.9383 | Oxy_07 (PSt7-10) | 2022-07-29 11:26 | default | 76.9772 | %a.s. | 27.6425 | °C | 1019 | hPa | Humid | 36.4 | 0 |  | 0 | 23.48 | 78374.5522 | 336901.0088 | 28 | 85
426846 | 2022-08-11 13:53 | 29.9552 | Oxy_07 (PSt7-10) | 2022-07-29 11:26 | default | 77.0044 | %a.s. | 27.6322 | °C | 1019 | hPa | Humid | 36.4 | 0 |  | 0 | 23.477 | 78379.6108 | 336892.3049 | 28 | 85
426852 | 2022-08-11 13:53 | 29.9712 | Oxy_07 (PSt7-10) | 2022-07-29 11:26 | default | 77.0077 | %a.s. | 27.6363 | °C | 1019 | hPa | Humid | 36.4 | 0 |  | 0 | 23.476 | 78380.8115 | 336878.5038 | 28 | 85
426856 | 2022-08-11 13:53 | 29.9881 | Oxy_07 (PSt7-10) | 2022-07-29 11:26 | default | 76.9428 | %a.s. | 27.6625 | °C | 1019 | hPa | Humid | 36.4 | 0 |  | 0 | 23.483 | 78387.2295 | 336903.9285 | 28 | 85
426861 | 2022-08-11 13:53 | 30.005 | Oxy_07 (PSt7-10) | 2022-07-29 11:26 | default | 76.9495 | %a.s. | 27.6536 | °C | 1019 | hPa | Humid | 36.4 | 0 |  | 0 | 23.483 | 78383.3303 | 336899.9429 | 28 | 85
426869 | 2022-08-11 13:53 | 30.022 | Oxy_07 (PSt7-10) | 2022-07-29 11:26 | default | 76.9383 | %a.s. | 27.6427 | °C | 1019 | hPa | Humid | 36.4 | 0 |  | 0 | 23.486 | 78387.3185 | 336896.1606 | 28 | 85
426870 | 2022-08-11 13:53 | 30.038 | Oxy_07 (PSt7-10) | 2022-07-29 11:26 | default | 76.9647 | %a.s. | 27.6333 | °C | 1019 | hPa | Humid | 36.4 | 0 |  | 0 | 23.483 | 78378.509 | 336888.4409 | 28 | 85
426876 | 2022-08-11 13:53 | 30.055 | Oxy_07 (PSt7-10) | 2022-07-29 11:26 | default | 76.9844 | %a.s. | 27.6415 | °C | 1019 | hPa | Humid | 36.4 | 0 |  | 0 | 23.479 | 78384.5499 | 336905.9868 | 28 | 85
426883 | 2022-08-11 13:53 | 30.0719 | Oxy_07 (PSt7-10) | 2022-07-29 11:26 | default | 76.9689 | %a.s. | 27.645 | °C | 1019 | hPa | Humid | 36.4 | 0 |  | 0 | 23.481 | 78382.7344 | 336897.0626 | 28 | 85
426886 | 2022-08-11 13:53 | 30.088 | Oxy_07 (PSt7-10) | 2022-07-29 11:26 | default | 76.9423 | %a.s. | 27.6459 | °C | 1019 | hPa | Humid | 36.4 | 0 |  | 0 | 23.485 | 78382.9286 | 336889.2175 | 28 | 85
426894 | 2022-08-11 13:53 | 30.1049 | Oxy_07 (PSt7-10) | 2022-07-29 11:26 | default | 76.959 | %a.s. | 27.6409 | °C | 1019 | hPa | Humid | 36.4 | 0 |  | 0 | 23.483 | 78386.4562 | 336890.5762 | 28 | 85
426895 | 2022-08-11 13:53 | 30.1218 | Oxy_07 (PSt7-10) | 2022-07-29 11:26 | default | 76.9362 | %a.s. | 27.6455 | °C | 1019 | hPa | Humid | 36.4 | 0 |  | 0 | 23.486 | 78392.8707 | 336873.4842 | 28 | 85
426901 | 2022-08-11 13:53 | 30.1379 | Oxy_07 (PSt7-10) | 2022-07-29 11:26 | default | 76.9501 | %a.s. | 27.6442 | °C | 1019 | hPa | Humid | 36.4 | 0 |  | 0 | 23.484 | 78383.6722 | 336891.8194 | 28 | 85
426908 | 2022-08-11 13:53 | 30.1548 | Oxy_07 (PSt7-10) | 2022-07-29 11:26 | default | 76.9482 | %a.s. | 27.6553 | °C | 1019 | hPa | Humid | 36.4 | 0 |  | 0 | 23.483 | 78395.9878 | 336895.4121 | 28 | 85
426912 | 2022-08-11 13:53 | 30.1718 | Oxy_07 (PSt7-10) | 2022-07-29 11:26 | default | 76.9312 | %a.s. | 27.6435 | °C | 1019 | hPa | Humid | 36.4 | 0 |  | 0 | 23.487 | 78385.3431 | 336892.6137 | 28 | 85
426919 | 2022-08-11 13:53 | 30.1887 | Oxy_07 (PSt7-10) | 2022-07-29 11:26 | default | 76.9532 | %a.s. | 27.6486 | °C | 1019 | hPa | Humid | 36.4 | 0 |  | 0 | 23.483 | 78387.1235 | 336890.1295 | 28 | 85
426924 | 2022-08-11 13:53 | 30.2047 | Oxy_07 (PSt7-10) | 2022-07-29 11:26 | default | 76.9821 | %a.s. | 27.6273 | °C | 1019 | hPa | Humid | 36.4 | 0 |  | 0 | 23.481 | 78380.251 | 336879.908 | 28 | 85
426927 | 2022-08-11 13:53 | 30.2217 | Oxy_07 (PSt7-10) | 2022-07-29 11:26 | default | 76.9855 | %a.s. | 27.64 | °C | 1019 | hPa | Humid | 36.4 | 0 |  | 0 | 23.479 | 78382.6006 | 336877.9461 | 28 | 85
426932 | 2022-08-11 13:53 | 30.2386 | Oxy_07 (PSt7-10) | 2022-07-29 11:26 | default | 76.9297 | %a.s. | 27.6456 | °C | 1019 | hPa | Humid | 36.4 | 0 |  | 0 | 23.487 | 78388.3567 | 336879.7486 | 28 | 85
426939 | 2022-08-11 13:54 | 30.2547 | Oxy_07 (PSt7-10) | 2022-07-29 11:26 | default | 76.9637 | %a.s. | 27.626 | °C | 1019 | hPa | Humid | 36.4 | 0 |  | 0 | 23.484 | 78389.7401 | 336872.1761 | 28 | 85
426941 | 2022-08-11 13:54 | 30.2716 | Oxy_07 (PSt7-10) | 2022-07-29 11:26 | default | 76.9709 | %a.s. | 27.6336 | °C | 1019 | hPa | Humid | 36.4 | 0 |  | 0 | 23.482 | 78390.4504 | 336893.9627 | 28 | 85
426947 | 2022-08-11 13:54 | 30.2885 | Oxy_07 (PSt7-10) | 2022-07-29 11:26 | default | 76.9423 | %a.s. | 27.6459 | °C | 1019 | hPa | Humid | 36.4 | 0 |  | 0 | 23.485 | 78401.9706 | 336887.5749 | 28 | 85
426951 | 2022-08-11 13:54 | 30.3046 | Oxy_07 (PSt7-10) | 2022-07-29 11:26 | default | 76.929 | %a.s. | 27.6464 | °C | 1019 | hPa | Humid | 36.4 | 0 |  | 0 | 23.487 | 78403.1269 | 336880.3248 | 28 | 85
426958 | 2022-08-11 13:54 | 30.3215 | Oxy_07 (PSt7-10) | 2022-07-29 11:26 | default | 76.9356 | %a.s. | 27.6462 | °C | 1019 | hPa | Humid | 36.4 | 0 |  | 0 | 23.486 | 78398.8556 | 336879.2848 | 28 | 85
426963 | 2022-08-11 13:54 | 30.3384 | Oxy_07 (PSt7-10) | 2022-07-29 11:26 | default | 76.9456 | %a.s. | 27.6415 | °C | 1019 | hPa | Humid | 36.4 | 0 |  | 0 | 23.485 | 78392.9006 | 336879.1195 | 28 | 85
426967 | 2022-08-11 13:54 | 30.3553 | Oxy_07 (PSt7-10) | 2022-07-29 11:26 | default | 76.9613 | %a.s. | 27.6465 | °C | 1019 | hPa | Humid | 36.4 | 0 |  | 0 | 23.482 | 78397.7947 | 336878.9362 | 28 | 85
426971 | 2022-08-11 13:54 | 30.3714 | Oxy_07 (PSt7-10) | 2022-07-29 11:26 | default | 76.9171 | %a.s. | 27.645 | °C | 1019 | hPa | Humid | 36.4 | 0 |  | 0 | 23.489 | 78390.6013 | 336878.5034 | 28 | 85
426976 | 2022-08-11 13:54 | 30.3883 | Oxy_07 (PSt7-10) | 2022-07-29 11:26 | default | 76.9414 | %a.s. | 27.6385 | °C | 1019 | hPa | Humid | 36.4 | 0 |  | 0 | 23.486 | 78395.4982 | 336882.4681 | 28 | 85
426983 | 2022-08-11 13:54 | 30.4053 | Oxy_07 (PSt7-10) | 2022-07-29 11:26 | default | 76.9387 | %a.s. | 27.6335 | °C | 1019 | hPa | Humid | 36.4 | 0 |  | 0 | 23.487 | 78398.6547 | 336877.181 | 28 | 85
426985 | 2022-08-11 13:54 | 30.4213 | Oxy_07 (PSt7-10) | 2022-07-29 11:26 | default | 76.9413 | %a.s. | 27.6387 | °C | 1019 | hPa | Humid | 36.4 | 0 |  | 0 | 23.486 | 78397.7206 | 336876.0496 | 28 | 85
426993 | 2022-08-11 13:54 | 30.4382 | Oxy_07 (PSt7-10) | 2022-07-29 11:26 | default | 76.9537 | %a.s. | 27.6479 | °C | 1019 | hPa | Humid | 36.4 | 0 |  | 0 | 23.483 | 78400.6487 | 336873.3159 | 28 | 85
426996 | 2022-08-11 13:54 | 30.4551 | Oxy_07 (PSt7-10) | 2022-07-29 11:26 | default | 76.9483 | %a.s. | 27.6465 | °C | 1019 | hPa | Humid | 36.4 | 0 |  | 0 | 23.484 | 78395.9098 | 336871.5652 | 28 | 85
427003 | 2022-08-11 13:54 | 30.472 | Oxy_07 (PSt7-10) | 2022-07-29 11:26 | default | 76.9424 | %a.s. | 27.6458 | °C | 1019 | hPa | Humid | 36.4 | 0 |  | 0 | 23.485 | 78394.8439 | 336866.8055 | 28 | 85
427009 | 2022-08-11 13:54 | 30.488 | Oxy_07 (PSt7-10) | 2022-07-29 11:26 | default | 76.9337 | %a.s. | 27.6401 | °C | 1019 | hPa | Humid | 36.4 | 0 |  | 0 | 23.487 | 78391.2236 | 336855.1549 | 28 | 85
427011 | 2022-08-11 13:54 | 30.505 | Oxy_07 (PSt7-10) | 2022-07-29 11:26 | default | 76.9256 | %a.s. | 27.6337 | °C | 1019 | hPa | Humid | 36.4 | 0 |  | 0 | 23.489 | 78393.4916 | 336860.022 | 28 | 85
427018 | 2022-08-11 13:54 | 30.5219 | Oxy_07 (PSt7-10) | 2022-07-29 11:26 | default | 76.9503 | %a.s. | 27.6525 | °C | 1019 | hPa | Humid | 36.4 | 0 |  | 0 | 23.483 | 78402.4969 | 336868.9753 | 28 | 85
427023 | 2022-08-11 13:54 | 30.538 | Oxy_07 (PSt7-10) | 2022-07-29 11:26 | default | 76.9298 | %a.s. | 27.6454 | °C | 1019 | hPa | Humid | 36.4 | 0 |  | 0 | 23.487 | 78391.7186 | 336868.4594 | 28 | 85
427026 | 2022-08-11 13:54 | 30.5549 | Oxy_07 (PSt7-10) | 2022-07-29 11:26 | default | 76.9309 | %a.s. | 27.6439 | °C | 1019 | hPa | Humid | 36.4 | 0 |  | 0 | 23.487 | 78407.8904 | 336872.6303 | 28 | 85
427032 | 2022-08-11 13:54 | 30.5718 | Oxy_07 (PSt7-10) | 2022-07-29 11:26 | default | 76.9455 | %a.s. | 27.6331 | °C | 1019 | hPa | Humid | 36.4 | 0 |  | 0 | 23.486 | 78406.1662 | 336872.128 | 28 | 85
427039 | 2022-08-11 13:54 | 30.5887 | Oxy_07 (PSt7-10) | 2022-07-29 11:26 | default | 76.914 | %a.s. | 27.6233 | °C | 1019 | hPa | Humid | 36.4 | 0 |  | 0 | 23.492 | 78416.3245 | 336864.261 | 28 | 85
427041 | 2022-08-11 13:54 | 30.6048 | Oxy_07 (PSt7-10) | 2022-07-29 11:26 | default | 76.9562 | %a.s. | 27.6187 | °C | 1019 | hPa | Humid | 36.4 | 0 |  | 0 | 23.486 | 78409.3402 | 336866.1302 | 28 | 85
427048 | 2022-08-11 13:54 | 30.6217 | Oxy_07 (PSt7-10) | 2022-07-29 11:26 | default | 76.9028 | %a.s. | 27.6642 | °C | 1019 | hPa | Humid | 36.4 | 0 |  | 0 | 23.489 | 78411.2564 | 336878.0839 | 28 | 85
427050 | 2022-08-11 13:54 | 30.6386 | Oxy_07 (PSt7-10) | 2022-07-29 11:26 | default | 76.896 | %a.s. | 27.6474 | °C | 1019 | hPa | Humid | 36.4 | 0 |  | 0 | 23.492 | 78408.9157 | 336869.6369 | 28 | 85
427056 | 2022-08-11 13:54 | 30.6547 | Oxy_07 (PSt7-10) | 2022-07-29 11:26 | default | 76.877 | %a.s. | 27.6382 | °C | 1019 | hPa | Humid | 36.4 | 0 |  | 0 | 23.496 | 78405.2994 | 336858.2357 | 28 | 85
427064 | 2022-08-11 13:54 | 30.6717 | Oxy_07 (PSt7-10) | 2022-07-29 11:26 | default | 76.8898 | %a.s. | 27.6557 | °C | 1019 | hPa | Humid | 36.4 | 0 |  | 0 | 23.492 | 78400.7509 | 336862.8607 | 28 | 85
427069 | 2022-08-11 13:54 | 30.6886 | Oxy_07 (PSt7-10) | 2022-07-29 11:26 | default | 76.909 | %a.s. | 27.6559 | °C | 1019 | hPa | Humid | 36.4 | 0 |  | 0 | 23.489 | 78397.9748 | 336860.5215 | 28 | 85
427073 | 2022-08-11 13:54 | 30.7047 | Oxy_07 (PSt7-10) | 2022-07-29 11:26 | default | 76.909 | %a.s. | 27.6559 | °C | 1019 | hPa | Humid | 36.4 | 0 |  | 0 | 23.489 | 78393.2749 | 336854.3054 | 28 | 85
427077 | 2022-08-11 13:54 | 30.7216 | Oxy_07 (PSt7-10) | 2022-07-29 11:26 | default | 76.9676 | %a.s. | 27.6381 | °C | 1019 | hPa | Humid | 36.4 | 0 |  | 0 | 23.482 | 78392.8708 | 336848.6966 | 28 | 85
427084 | 2022-08-11 13:54 | 30.7385 | Oxy_07 (PSt7-10) | 2022-07-29 11:26 | default | 76.9212 | %a.s. | 27.6396 | °C | 1019 | hPa | Humid | 36.4 | 0 |  | 0 | 23.489 | 78403.2567 | 336868.4043 | 28 | 85
427088 | 2022-08-11 13:54 | 30.7546 | Oxy_07 (PSt7-10) | 2022-07-29 11:26 | default | 76.9487 | %a.s. | 27.6461 | °C | 1019 | hPa | Humid | 36.4 | 0 |  | 0 | 23.484 | 78400.5309 | 336860.8383 | 28 | 85
427092 | 2022-08-11 13:54 | 30.7715 | Oxy_07 (PSt7-10) | 2022-07-29 11:26 | default | 76.9064 | %a.s. | 27.6421 | °C | 1019 | hPa | Humid | 36.4 | 0 |  | 0 | 23.491 | 78401.4171 | 336856.2962 | 28 | 85
427097 | 2022-08-11 13:54 | 30.7884 | Oxy_07 (PSt7-10) | 2022-07-29 11:26 | default | 76.9198 | %a.s. | 27.6415 | °C | 1019 | hPa | Humid | 36.4 | 0 |  | 0 | 23.489 | 78411.5476 | 336853.9998 | 28 | 85
427103 | 2022-08-11 13:54 | 30.8053 | Oxy_07 (PSt7-10) | 2022-07-29 11:26 | default | 76.8973 | %a.s. | 27.6456 | °C | 1019 | hPa | Humid | 36.4 | 0 |  | 0 | 23.492 | 78410.7165 | 336848.9716 | 28 | 85
427107 | 2022-08-11 13:54 | 30.8214 | Oxy_07 (PSt7-10) | 2022-07-29 11:26 | default | 76.9079 | %a.s. | 27.6401 | °C | 1019 | hPa | Humid | 36.4 | 0 |  | 0 | 23.491 | 78410.7137 | 336858.1283 | 28 | 85
427114 | 2022-08-11 13:54 | 30.8383 | Oxy_07 (PSt7-10) | 2022-07-29 11:26 | default | 76.8975 | %a.s. | 27.6367 | °C | 1019 | hPa | Humid | 36.4 | 0 |  | 0 | 23.493 | 78419.9263 | 336861.8718 | 28 | 85
427119 | 2022-08-11 13:54 | 30.8552 | Oxy_07 (PSt7-10) | 2022-07-29 11:26 | default | 76.9266 | %a.s. | 27.6324 | °C | 1019 | hPa | Humid | 36.4 | 0 |  | 0 | 23.489 | 78421.7621 | 336860.8365 | 28 | 85
427121 | 2022-08-11 13:54 | 30.8713 | Oxy_07 (PSt7-10) | 2022-07-29 11:26 | default | 76.8955 | %a.s. | 27.6308 | °C | 1019 | hPa | Humid | 36.4 | 0 |  | 0 | 23.494 | 78420.9709 | 336855.9575 | 28 | 85
427129 | 2022-08-11 13:54 | 30.8883 | Oxy_07 (PSt7-10) | 2022-07-29 11:26 | default | 76.8983 | %a.s. | 27.6357 | °C | 1019 | hPa | Humid | 36.4 | 0 |  | 0 | 23.493 | 78422.9111 | 336850.3861 | 28 | 85
427133 | 2022-08-11 13:54 | 30.9052 | Oxy_07 (PSt7-10) | 2022-07-29 11:26 | default | 76.9157 | %a.s. | 27.6382 | °C | 1019 | hPa | Humid | 36.4 | 0 |  | 0 | 23.49 | 78414.2666 | 336840.8133 | 28 | 85
427137 | 2022-08-11 13:54 | 30.9212 | Oxy_07 (PSt7-10) | 2022-07-29 11:26 | default | 76.8919 | %a.s. | 27.6443 | °C | 1019 | hPa | Humid | 36.4 | 0 |  | 0 | 23.493 | 78420.8179 | 336851.8048 | 28 | 85
427143 | 2022-08-11 13:54 | 30.9382 | Oxy_07 (PSt7-10) | 2022-07-29 11:26 | default | 76.8781 | %a.s. | 27.6626 | °C | 1019 | hPa | Humid | 36.4 | 0 |  | 0 | 23.493 | 78427.2495 | 336861.0954 | 28 | 85
427149 | 2022-08-11 13:54 | 30.9551 | Oxy_07 (PSt7-10) | 2022-07-29 11:26 | default | 76.8891 | %a.s. | 27.648 | °C | 1019 | hPa | Humid | 36.4 | 0 |  | 0 | 23.493 | 78427.3691 | 336857.9918 | 28 | 85
427154 | 2022-08-11 13:54 | 30.972 | Oxy_07 (PSt7-10) | 2022-07-29 11:26 | default | 76.8831 | %a.s. | 27.6474 | °C | 1019 | hPa | Humid | 36.4 | 0 |  | 0 | 23.494 | 78431.6856 | 336849.7823 | 28 | 85
427157 | 2022-08-11 13:54 | 30.9881 | Oxy_07 (PSt7-10) | 2022-07-29 11:26 | default | 76.8753 | %a.s. | 27.6492 | °C | 1019 | hPa | Humid | 36.4 | 0 |  | 0 | 23.495 | 78431.2156 | 336855.7753 | 28 | 85
427161 | 2022-08-11 13:54 | 31.005 | Oxy_07 (PSt7-10) | 2022-07-29 11:26 | default | 76.8715 | %a.s. | 27.6456 | °C | 1019 | hPa | Humid | 36.4 | 0 |  | 0 | 23.496 | 78430.1587 | 336856.197 | 28 | 85
427166 | 2022-08-11 13:54 | 31.0219 | Oxy_07 (PSt7-10) | 2022-07-29 11:26 | default | 76.8534 | %a.s. | 27.6525 | °C | 1019 | hPa | Humid | 36.4 | 0 |  | 0 | 23.498 | 78437.0879 | 336854.5041 | 28 | 85
427174 | 2022-08-11 13:54 | 31.038 | Oxy_07 (PSt7-10) | 2022-07-29 11:26 | default | 76.8706 | %a.s. | 27.6555 | °C | 1019 | hPa | Humid | 36.4 | 0 |  | 0 | 23.495 | 78433.652 | 336841.1619 | 28 | 85
427177 | 2022-08-11 13:54 | 31.0549 | Oxy_07 (PSt7-10) | 2022-07-29 11:26 | default | 76.8549 | %a.s. | 27.6419 | °C | 1019 | hPa | Humid | 36.4 | 0 |  | 0 | 23.499 | 78433.2626 | 336847.9608 | 28 | 85
427181 | 2022-08-11 13:54 | 31.0719 | Oxy_07 (PSt7-10) | 2022-07-29 11:26 | default | 76.8524 | %a.s. | 27.6452 | °C | 1019 | hPa | Humid | 36.4 | 0 |  | 0 | 23.499 | 78431.4847 | 336852.3713 | 28 | 85
427189 | 2022-08-11 13:54 | 31.088 | Oxy_07 (PSt7-10) | 2022-07-29 11:26 | default | 76.8708 | %a.s. | 27.6465 | °C | 1019 | hPa | Humid | 36.4 | 0 |  | 0 | 23.496 | 78439.6729 | 336839.775 | 28 | 85
427191 | 2022-08-11 13:54 | 31.1049 | Oxy_07 (PSt7-10) | 2022-07-29 11:26 | default | 76.8702 | %a.s. | 27.6387 | °C | 1019 | hPa | Humid | 36.4 | 0 |  | 0 | 23.497 | 78441.1478 | 336847.2982 | 28 | 85
427198 | 2022-08-11 13:54 | 31.1218 | Oxy_07 (PSt7-10) | 2022-07-29 11:26 | default | 76.8274 | %a.s. | 27.6441 | °C | 1019 | hPa | Humid | 36.4 | 0 |  | 0 | 23.503 | 78448.914 | 336838.3501 | 28 | 85
427203 | 2022-08-11 13:54 | 31.1387 | Oxy_07 (PSt7-10) | 2022-07-29 11:26 | default | 76.8292 | %a.s. | 27.6418 | °C | 1019 | hPa | Humid | 36.4 | 0 |  | 0 | 23.503 | 78442.8711 | 336856.685 | 28 | 85
427206 | 2022-08-11 13:54 | 31.1548 | Oxy_07 (PSt7-10) | 2022-07-29 11:26 | default | 76.8494 | %a.s. | 27.6406 | °C | 1019 | hPa | Humid | 36.4 | 0 |  | 0 | 23.5 | 78448.8914 | 336840.0564 | 28 | 85
427211 | 2022-08-11 13:54 | 31.1717 | Oxy_07 (PSt7-10) | 2022-07-29 11:26 | default | 76.8293 | %a.s. | 27.6416 | °C | 1019 | hPa | Humid | 36.4 | 0 |  | 0 | 23.503 | 78451.0577 | 336846.3012 | 28 | 85
427217 | 2022-08-11 13:54 | 31.1886 | Oxy_07 (PSt7-10) | 2022-07-29 11:26 | default | 76.8421 | %a.s. | 27.6331 | °C | 1019 | hPa | Humid | 36.4 | 0 |  | 0 | 23.502 | 78445.7241 | 336852.5615 | 28 | 85
427220 | 2022-08-11 13:54 | 31.2047 | Oxy_07 (PSt7-10) | 2022-07-29 11:26 | default | 76.8338 | %a.s. | 27.6356 | °C | 1019 | hPa | Humid | 36.4 | 0 |  | 0 | 23.503 | 78451.9283 | 336835.1053 | 28 | 85
427226 | 2022-08-11 13:54 | 31.2216 | Oxy_07 (PSt7-10) | 2022-07-29 11:26 | default | 76.8134 | %a.s. | 27.637 | °C | 1019 | hPa | Humid | 36.4 | 0 |  | 0 | 23.506 | 78452.5045 | 336833.3223 | 28 | 85
427231 | 2022-08-11 13:54 | 31.2386 | Oxy_07 (PSt7-10) | 2022-07-29 11:26 | default | 76.7914 | %a.s. | 27.6579 | °C | 1019 | hPa | Humid | 36.4 | 0 |  | 0 | 23.507 | 78453.0064 | 336844.7952 | 28 | 85
427233 | 2022-08-11 13:55 | 31.2547 | Oxy_07 (PSt7-10) | 2022-07-29 11:26 | default | 76.7864 | %a.s. | 27.6645 | °C | 1019 | hPa | Humid | 36.4 | 0 |  | 0 | 23.507 | 78460.7265 | 336842.7045 | 28 | 85
427244 | 2022-08-11 13:55 | 31.2716 | Oxy_07 (PSt7-10) | 2022-07-29 11:26 | default | 76.7725 | %a.s. | 27.6658 | °C | 1019 | hPa | Humid | 36.4 | 0 |  | 0 | 23.509 | 78458.5967 | 336841.9483 | 28 | 85
427249 | 2022-08-11 13:55 | 31.2885 | Oxy_07 (PSt7-10) | 2022-07-29 11:26 | default | 76.8214 | %a.s. | 27.6522 | °C | 1019 | hPa | Humid | 36.4 | 0 |  | 0 | 23.503 | 78456.7094 | 336830.3428 | 28 | 85
427250 | 2022-08-11 13:55 | 31.3046 | Oxy_07 (PSt7-10) | 2022-07-29 11:26 | default | 76.8276 | %a.s. | 27.6525 | °C | 1019 | hPa | Humid | 36.4 | 0 |  | 0 | 23.502 | 78458.1664 | 336838.6427 | 28 | 85
427257 | 2022-08-11 13:55 | 31.3215 | Oxy_07 (PSt7-10) | 2022-07-29 11:26 | default | 76.8081 | %a.s. | 27.6441 | °C | 1019 | hPa | Humid | 36.4 | 0 |  | 0 | 23.506 | 78450.881 | 336839.1782 | 28 | 85
427262 | 2022-08-11 13:55 | 31.3385 | Oxy_07 (PSt7-10) | 2022-07-29 11:26 | default | 76.8244 | %a.s. | 27.6396 | °C | 1019 | hPa | Humid | 36.4 | 0 |  | 0 | 23.504 | 78451.0661 | 336834.557 | 28 | 85
427265 | 2022-08-11 13:55 | 31.3553 | Oxy_07 (PSt7-10) | 2022-07-29 11:26 | default | 76.8325 | %a.s. | 27.6373 | °C | 1019 | hPa | Humid | 36.4 | 0 |  | 0 | 23.503 | 78454.8266 | 336839.7844 | 28 | 85
427274 | 2022-08-11 13:55 | 31.3715 | Oxy_07 (PSt7-10) | 2022-07-29 11:26 | default | 76.8559 | %a.s. | 27.6319 | °C | 1019 | hPa | Humid | 36.4 | 0 |  | 0 | 23.5 | 78448.9841 | 336830.0478 | 28 | 85
427279 | 2022-08-11 13:55 | 31.3884 | Oxy_07 (PSt7-10) | 2022-07-29 11:26 | default | 76.8345 | %a.s. | 27.6433 | °C | 1019 | hPa | Humid | 36.4 | 0 |  | 0 | 23.502 | 78450.9739 | 336836.6133 | 28 | 85
427282 | 2022-08-11 13:55 | 31.4054 | Oxy_07 (PSt7-10) | 2022-07-29 11:26 | default | 76.8272 | %a.s. | 27.6531 | °C | 1019 | hPa | Humid | 36.4 | 0 |  | 0 | 23.502 | 78457.4263 | 336835.5542 | 28 | 85
427288 | 2022-08-11 13:55 | 31.4214 | Oxy_07 (PSt7-10) | 2022-07-29 11:26 | default | 76.8355 | %a.s. | 27.6506 | °C | 1019 | hPa | Humid | 36.4 | 0 |  | 0 | 23.501 | 78454.3284 | 336820.1783 | 28 | 85
427292 | 2022-08-11 13:55 | 31.4384 | Oxy_07 (PSt7-10) | 2022-07-29 11:26 | default | 76.7914 | %a.s. | 27.6492 | °C | 1019 | hPa | Humid | 36.4 | 0 |  | 0 | 23.508 | 78453.6749 | 336824.461 | 28 | 85
427296 | 2022-08-11 13:55 | 31.4553 | Oxy_07 (PSt7-10) | 2022-07-29 11:26 | default | 76.8121 | %a.s. | 27.6473 | °C | 1019 | hPa | Humid | 36.4 | 0 |  | 0 | 23.505 | 78460.6709 | 336840.3833 | 28 | 85
427303 | 2022-08-11 13:55 | 31.4714 | Oxy_07 (PSt7-10) | 2022-07-29 11:26 | default | 76.8338 | %a.s. | 27.6356 | °C | 1019 | hPa | Humid | 36.4 | 0 |  | 0 | 23.503 | 78463.1914 | 336830.0782 | 28 | 85
427308 | 2022-08-11 13:55 | 31.4883 | Oxy_07 (PSt7-10) | 2022-07-29 11:26 | default | 76.8317 | %a.s. | 27.6212 | °C | 1019 | hPa | Humid | 36.4 | 0 |  | 0 | 23.505 | 78462.4411 | 336828.327 | 28 | 85
427313 | 2022-08-11 13:55 | 31.5052 | Oxy_07 (PSt7-10) | 2022-07-29 11:26 | default | 76.802 | %a.s. | 27.6436 | °C | 1019 | hPa | Humid | 36.4 | 0 |  | 0 | 23.507 | 78461.1181 | 336828.3904 | 28 | 85
427318 | 2022-08-11 13:55 | 31.5212 | Oxy_07 (PSt7-10) | 2022-07-29 11:26 | default | 76.8269 | %a.s. | 27.6449 | °C | 1019 | hPa | Humid | 36.4 | 0 |  | 0 | 23.503 | 78457.1923 | 336824.6105 | 28 | 85
427320 | 2022-08-11 13:55 | 31.5382 | Oxy_07 (PSt7-10) | 2022-07-29 11:26 | default | 76.8073 | %a.s. | 27.6365 | °C | 1019 | hPa | Humid | 36.4 | 0 |  | 0 | 23.507 | 78462.079 | 336834.866 | 28 | 85
427327 | 2022-08-11 13:55 | 31.5551 | Oxy_07 (PSt7-10) | 2022-07-29 11:26 | default | 76.7985 | %a.s. | 27.657 | °C | 1019 | hPa | Humid | 36.4 | 0 |  | 0 | 23.506 | 78461.8663 | 336817.8386 | 28 | 85
427331 | 2022-08-11 13:55 | 31.572 | Oxy_07 (PSt7-10) | 2022-07-29 11:26 | default | 76.7972 | %a.s. | 27.6587 | °C | 1019 | hPa | Humid | 36.4 | 0 |  | 0 | 23.506 | 78459.8567 | 336830.7161 | 28 | 85
427337 | 2022-08-11 13:55 | 31.5881 | Oxy_07 (PSt7-10) | 2022-07-29 11:26 | default | 76.7669 | %a.s. | 27.6647 | °C | 1019 | hPa | Humid | 36.4 | 0 |  | 0 | 23.51 | 78457.0704 | 336816.3281 | 28 | 85
427344 | 2022-08-11 13:55 | 31.605 | Oxy_07 (PSt7-10) | 2022-07-29 11:26 | default | 76.7741 | %a.s. | 27.6551 | °C | 1019 | hPa | Humid | 36.4 | 0 |  | 0 | 23.51 | 78463.8834 | 336826.5096 | 28 | 85
427347 | 2022-08-11 13:55 | 31.6219 | Oxy_07 (PSt7-10) | 2022-07-29 11:26 | default | 76.7959 | %a.s. | 27.6604 | °C | 1019 | hPa | Humid | 36.4 | 0 |  | 0 | 23.506 | 78466.0941 | 336817.285 | 28 | 85
427353 | 2022-08-11 13:55 | 31.638 | Oxy_07 (PSt7-10) | 2022-07-29 11:26 | default | 76.8042 | %a.s. | 27.6493 | °C | 1019 | hPa | Humid | 36.4 | 0 |  | 0 | 23.506 | 78465.8863 | 336819.2873 | 28 | 85
427356 | 2022-08-11 13:55 | 31.6549 | Oxy_07 (PSt7-10) | 2022-07-29 11:26 | default | 76.7971 | %a.s. | 27.6502 | °C | 1019 | hPa | Humid | 36.4 | 0 |  | 0 | 23.507 | 78452.8164 | 336816.1214 | 28 | 85
427363 | 2022-08-11 13:55 | 31.6718 | Oxy_07 (PSt7-10) | 2022-07-29 11:26 | default | 76.7859 | %a.s. | 27.6392 | °C | 1019 | hPa | Humid | 36.4 | 0 |  | 0 | 23.51 | 78465.1369 | 336828.6706 | 28 | 85
427369 | 2022-08-11 13:55 | 31.6887 | Oxy_07 (PSt7-10) | 2022-07-29 11:26 | default | 76.8024 | %a.s. | 27.6517 | °C | 1019 | hPa | Humid | 36.4 | 0 |  | 0 | 23.506 | 78460.3435 | 336814.2352 | 28 | 85
427371 | 2022-08-11 13:55 | 31.7047 | Oxy_07 (PSt7-10) | 2022-07-29 11:26 | default | 76.8519 | %a.s. | 27.6459 | °C | 1019 | hPa | Humid | 36.4 | 0 |  | 0 | 23.499 | 78458.8313 | 336813.6778 | 28 | 85
427379 | 2022-08-11 13:55 | 31.7216 | Oxy_07 (PSt7-10) | 2022-07-29 11:26 | default | 76.8095 | %a.s. | 27.6508 | °C | 1019 | hPa | Humid | 36.4 | 0 |  | 0 | 23.505 | 78452.888 | 336819.2274 | 28 | 85
427384 | 2022-08-11 13:55 | 31.7385 | Oxy_07 (PSt7-10) | 2022-07-29 11:26 | default | 76.7822 | %a.s. | 27.6529 | °C | 1019 | hPa | Humid | 36.4 | 0 |  | 0 | 23.509 | 78453.6242 | 336813.1631 | 28 | 85
427386 | 2022-08-11 13:55 | 31.7554 | Oxy_07 (PSt7-10) | 2022-07-29 11:26 | default | 76.8006 | %a.s. | 27.6541 | °C | 1019 | hPa | Humid | 36.4 | 0 |  | 0 | 23.506 | 78454.8176 | 336825.9643 | 28 | 85
427390 | 2022-08-11 13:55 | 31.7715 | Oxy_07 (PSt7-10) | 2022-07-29 11:26 | default | 76.8109 | %a.s. | 27.649 | °C | 1019 | hPa | Humid | 36.4 | 0 |  | 0 | 23.505 | 78461.1524 | 336820.9262 | 28 | 85
427396 | 2022-08-11 13:55 | 31.7884 | Oxy_07 (PSt7-10) | 2022-07-29 11:26 | default | 76.7605 | %a.s. | 27.6474 | °C | 1019 | hPa | Humid | 36.4 | 0 |  | 0 | 23.513 | 78459.651 | 336811.976 | 28 | 85
427403 | 2022-08-11 13:55 | 31.8053 | Oxy_07 (PSt7-10) | 2022-07-29 11:26 | default | 76.7756 | %a.s. | 27.653 | °C | 1019 | hPa | Humid | 36.4 | 0 |  | 0 | 23.51 | 78461.9337 | 336811.0056 | 28 | 85
427405 | 2022-08-11 13:55 | 31.8213 | Oxy_07 (PSt7-10) | 2022-07-29 11:26 | default | 76.7768 | %a.s. | 27.6514 | °C | 1019 | hPa | Humid | 36.4 | 0 |  | 0 | 23.51 | 78464.6126 | 336806.3695 | 28 | 85
427411 | 2022-08-11 13:55 | 31.8383 | Oxy_07 (PSt7-10) | 2022-07-29 11:26 | default | 76.8257 | %a.s. | 27.6378 | °C | 1019 | hPa | Humid | 36.4 | 0 |  | 0 | 23.504 | 78464.6984 | 336818.1534 | 28 | 85
427417 | 2022-08-11 13:55 | 31.8552 | Oxy_07 (PSt7-10) | 2022-07-29 11:26 | default | 76.7921 | %a.s. | 27.6396 | °C | 1019 | hPa | Humid | 36.4 | 0 |  | 0 | 23.509 | 78465.2871 | 336816.4649 | 28 | 85
427423 | 2022-08-11 13:55 | 31.8712 | Oxy_07 (PSt7-10) | 2022-07-29 11:26 | default | 76.7599 | %a.s. | 27.6568 | °C | 1019 | hPa | Humid | 36.4 | 0 |  | 0 | 23.512 | 78477.7993 | 336810.5002 | 28 | 85
427427 | 2022-08-11 13:55 | 31.8881 | Oxy_07 (PSt7-10) | 2022-07-29 11:26 | default | 76.7631 | %a.s. | 27.6525 | °C | 1019 | hPa | Humid | 36.4 | 0 |  | 0 | 23.512 | 78473.3975 | 336816.7025 | 28 | 85
427430 | 2022-08-11 13:55 | 31.9051 | Oxy_07 (PSt7-10) | 2022-07-29 11:26 | default | 76.7755 | %a.s. | 27.6532 | °C | 1019 | hPa | Humid | 36.4 | 0 |  | 0 | 23.51 | 78473.6301 | 336807.7278 | 28 | 85
427439 | 2022-08-11 13:55 | 31.922 | Oxy_07 (PSt7-10) | 2022-07-29 11:26 | default | 76.7528 | %a.s. | 27.649 | °C | 1019 | hPa | Humid | 36.4 | 0 |  | 0 | 23.514 | 78482.3485 | 336818.8719 | 28 | 85
427440 | 2022-08-11 13:55 | 31.9381 | Oxy_07 (PSt7-10) | 2022-07-29 11:26 | default | 76.7534 | %a.s. | 27.6396 | °C | 1019 | hPa | Humid | 36.4 | 0 |  | 0 | 23.515 | 78486.1737 | 336808.7279 | 28 | 85
427445 | 2022-08-11 13:55 | 31.955 | Oxy_07 (PSt7-10) | 2022-07-29 11:26 | default | 76.7767 | %a.s. | 27.6342 | °C | 1019 | hPa | Humid | 36.4 | 0 |  | 0 | 23.512 | 78488.728 | 336819.1701 | 28 | 85
427450 | 2022-08-11 13:55 | 31.9719 | Oxy_07 (PSt7-10) | 2022-07-29 11:26 | default | 76.7442 | %a.s. | 27.6519 | °C | 1019 | hPa | Humid | 36.4 | 0 |  | 0 | 23.515 | 78488.6343 | 336814.339 | 28 | 85
427456 | 2022-08-11 13:55 | 31.988 | Oxy_07 (PSt7-10) | 2022-07-29 11:26 | default | 76.7472 | %a.s. | 27.6566 | °C | 1019 | hPa | Humid | 36.4 | 0 |  | 0 | 23.514 | 78485.2275 | 336800.3949 | 28 | 85
427461 | 2022-08-11 13:55 | 32.0049 | Oxy_07 (PSt7-10) | 2022-07-29 11:26 | default | 76.7567 | %a.s. | 27.6439 | °C | 1019 | hPa | Humid | 36.4 | 0 |  | 0 | 23.514 | 78493.8922 | 336814.5802 | 28 | 85
427467 | 2022-08-11 13:55 | 32.0218 | Oxy_07 (PSt7-10) | 2022-07-29 11:26 | default | 76.726 | %a.s. | 27.6418 | °C | 1019 | hPa | Humid | 36.4 | 0 |  | 0 | 23.519 | 78490.6994 | 336812.8072 | 28 | 85
427473 | 2022-08-11 13:55 | 32.0387 | Oxy_07 (PSt7-10) | 2022-07-29 11:26 | default | 76.7176 | %a.s. | 27.6444 | °C | 1019 | hPa | Humid | 36.4 | 0 |  | 0 | 23.52 | 78483.6374 | 336805.0561 | 28 | 85
427477 | 2022-08-11 13:55 | 32.0548 | Oxy_07 (PSt7-10) | 2022-07-29 11:26 | default | 76.7361 | %a.s. | 27.6455 | °C | 1019 | hPa | Humid | 36.4 | 0 |  | 0 | 23.517 | 78487.0482 | 336797.9601 | 28 | 85
427481 | 2022-08-11 13:55 | 32.0717 | Oxy_07 (PSt7-10) | 2022-07-29 11:26 | default | 76.7529 | %a.s. | 27.6489 | °C | 1019 | hPa | Humid | 36.4 | 0 |  | 0 | 23.514 | 78494.7762 | 336810.6842 | 28 | 85
427487 | 2022-08-11 13:55 | 32.0887 | Oxy_07 (PSt7-10) | 2022-07-29 11:26 | default | 76.735 | %a.s. | 27.6384 | °C | 1019 | hPa | Humid | 36.4 | 0 |  | 0 | 23.518 | 78494.5508 | 336802.4019 | 28 | 85
427490 | 2022-08-11 13:55 | 32.1048 | Oxy_07 (PSt7-10) | 2022-07-29 11:26 | default | 76.7084 | %a.s. | 27.6567 | °C | 1019 | hPa | Humid | 36.4 | 0 |  | 0 | 23.52 | 78493.9552 | 336811.0967 | 28 | 85
427495 | 2022-08-11 13:55 | 32.1217 | Oxy_07 (PSt7-10) | 2022-07-29 11:26 | default | 76.758 | %a.s. | 27.6334 | °C | 1019 | hPa | Humid | 36.4 | 0 |  | 0 | 23.515 | 78495.2233 | 336804.0949 | 28 | 85
427501 | 2022-08-11 13:55 | 32.1386 | Oxy_07 (PSt7-10) | 2022-07-29 11:26 | default | 76.7435 | %a.s. | 27.6356 | °C | 1019 | hPa | Humid | 36.4 | 0 |  | 0 | 23.517 | 78497.5525 | 336804.2422 | 28 | 85
427505 | 2022-08-11 13:55 | 32.1546 | Oxy_07 (PSt7-10) | 2022-07-29 11:26 | default | 76.7584 | %a.s. | 27.6416 | °C | 1019 | hPa | Humid | 36.4 | 0 |  | 0 | 23.514 | 78491.1201 | 336803.159 | 28 | 85
427512 | 2022-08-11 13:55 | 32.1716 | Oxy_07 (PSt7-10) | 2022-07-29 11:26 | default | 76.7372 | %a.s. | 27.6354 | °C | 1019 | hPa | Humid | 36.4 | 0 |  | 0 | 23.518 | 78497.3455 | 336792.6122 | 28 | 85
427516 | 2022-08-11 13:55 | 32.1885 | Oxy_07 (PSt7-10) | 2022-07-29 11:26 | default | 76.7334 | %a.s. | 27.6318 | °C | 1019 | hPa | Humid | 36.4 | 0 |  | 0 | 23.519 | 78493.9558 | 336804.2468 | 28 | 85
427523 | 2022-08-11 13:55 | 32.2053 | Oxy_07 (PSt7-10) | 2022-07-29 11:26 | default | 76.697 | %a.s. | 27.6634 | °C | 1019 | hPa | Humid | 36.4 | 0 |  | 0 | 23.521 | 78498.9744 | 336781.8635 | 28 | 85
427525 | 2022-08-11 13:55 | 32.2214 | Oxy_07 (PSt7-10) | 2022-07-29 11:26 | default | 76.7331 | %a.s. | 27.6409 | °C | 1019 | hPa | Humid | 36.4 | 0 |  | 0 | 23.518 | 78506.8539 | 336796.8561 | 28 | 85
427532 | 2022-08-11 13:55 | 32.2383 | Oxy_07 (PSt7-10) | 2022-07-29 11:26 | default | 76.7183 | %a.s. | 27.6434 | °C | 1019 | hPa | Humid | 36.4 | 0 |  | 0 | 23.52 | 78501.6022 | 336795.6035 | 28 | 85
427537 | 2022-08-11 13:56 | 32.2552 | Oxy_07 (PSt7-10) | 2022-07-29 11:26 | default | 76.7116 | %a.s. | 27.6438 | °C | 1019 | hPa | Humid | 36.4 | 0 |  | 0 | 23.521 | 78506.9932 | 336796.9436 | 28 | 85
427542 | 2022-08-11 13:56 | 32.2714 | Oxy_07 (PSt7-10) | 2022-07-29 11:26 | default | 76.673 | %a.s. | 27.6438 | °C | 1019 | hPa | Humid | 36.4 | 0 |  | 0 | 23.527 | 78512.9266 | 336800.5195 | 28 | 85
427549 | 2022-08-11 13:56 | 32.2883 | Oxy_07 (PSt7-10) | 2022-07-29 11:26 | default | 76.7205 | %a.s. | 27.6492 | °C | 1019 | hPa | Humid | 36.4 | 0 |  | 0 | 23.519 | 78508.2457 | 336793.4664 | 28 | 85
427551 | 2022-08-11 13:56 | 32.3052 | Oxy_07 (PSt7-10) | 2022-07-29 11:26 | default | 76.7051 | %a.s. | 27.6526 | °C | 1019 | hPa | Humid | 36.4 | 0 |  | 0 | 23.521 | 78503.266 | 336793.5426 | 28 | 85
427555 | 2022-08-11 13:56 | 32.3213 | Oxy_07 (PSt7-10) | 2022-07-29 11:26 | default | 76.6917 | %a.s. | 27.6532 | °C | 1019 | hPa | Humid | 36.4 | 0 |  | 0 | 23.523 | 78508.7078 | 336793.356 | 28 | 85
427564 | 2022-08-11 13:56 | 32.3382 | Oxy_07 (PSt7-10) | 2022-07-29 11:26 | default | 76.7035 | %a.s. | 27.6633 | °C | 1019 | hPa | Humid | 36.4 | 0 |  | 0 | 23.52 | 78508.6893 | 336796.2245 | 28 | 85
427565 | 2022-08-11 13:56 | 32.3551 | Oxy_07 (PSt7-10) | 2022-07-29 11:26 | default | 76.693 | %a.s. | 27.6601 | °C | 1019 | hPa | Humid | 36.4 | 0 |  | 0 | 23.522 | 78507.1198 | 336800.1807 | 28 | 85
427573 | 2022-08-11 13:56 | 32.372 | Oxy_07 (PSt7-10) | 2022-07-29 11:26 | default | 76.7106 | %a.s. | 27.6537 | °C | 1019 | hPa | Humid | 36.4 | 0 |  | 0 | 23.52 | 78515.4183 | 336790.18 | 28 | 85
427577 | 2022-08-11 13:56 | 32.3881 | Oxy_07 (PSt7-10) | 2022-07-29 11:26 | default | 76.6817 | %a.s. | 27.6493 | °C | 1019 | hPa | Humid | 36.4 | 0 |  | 0 | 23.525 | 78511.4115 | 336799.1711 | 28 | 85
427582 | 2022-08-11 13:56 | 32.405 | Oxy_07 (PSt7-10) | 2022-07-29 11:26 | default | 76.694 | %a.s. | 27.6415 | °C | 1019 | hPa | Humid | 36.4 | 0 |  | 0 | 23.524 | 78512.0981 | 336795.0151 | 28 | 85
427588 | 2022-08-11 13:56 | 32.422 | Oxy_07 (PSt7-10) | 2022-07-29 11:26 | default | 76.6762 | %a.s. | 27.6481 | °C | 1019 | hPa | Humid | 36.4 | 0 |  | 0 | 23.526 | 78512.1635 | 336799.6605 | 28 | 85
427590 | 2022-08-11 13:56 | 32.4381 | Oxy_07 (PSt7-10) | 2022-07-29 11:26 | default | 76.6842 | %a.s. | 27.6461 | °C | 1019 | hPa | Humid | 36.4 | 0 |  | 0 | 23.525 | 78521.0481 | 336788.4697 | 28 | 85
427595 | 2022-08-11 13:56 | 32.455 | Oxy_07 (PSt7-10) | 2022-07-29 11:26 | default | 76.6905 | %a.s. | 27.6462 | °C | 1019 | hPa | Humid | 36.4 | 0 |  | 0 | 23.524 | 78509.081 | 336782.3776 | 28 | 85
427602 | 2022-08-11 13:56 | 32.4719 | Oxy_07 (PSt7-10) | 2022-07-29 11:26 | default | 76.7132 | %a.s. | 27.6503 | °C | 1019 | hPa | Humid | 36.4 | 0 |  | 0 | 23.52 | 78511.3341 | 336790.4698 | 28 | 85
427607 | 2022-08-11 13:56 | 32.488 | Oxy_07 (PSt7-10) | 2022-07-29 11:26 | default | 76.6859 | %a.s. | 27.6351 | °C | 1019 | hPa | Humid | 36.4 | 0 |  | 0 | 23.526 | 78516.8776 | 336783.198 | 28 | 85
427611 | 2022-08-11 13:56 | 32.5049 | Oxy_07 (PSt7-10) | 2022-07-29 11:26 | default | 76.6934 | %a.s. | 27.6423 | °C | 1019 | hPa | Humid | 36.4 | 0 |  | 0 | 23.524 | 78522.9597 | 336789.2678 | 28 | 85
427619 | 2022-08-11 13:56 | 32.5218 | Oxy_07 (PSt7-10) | 2022-07-29 11:26 | default | 76.6678 | %a.s. | 27.6595 | °C | 1019 | hPa | Humid | 36.4 | 0 |  | 0 | 23.526 | 78525.0397 | 336782.2282 | 28 | 85
427620 | 2022-08-11 13:56 | 32.5379 | Oxy_07 (PSt7-10) | 2022-07-29 11:26 | default | 76.629 | %a.s. | 27.6682 | °C | 1019 | hPa | Humid | 36.4 | 0 |  | 0 | 23.531 | 78525.109 | 336775.726 | 28 | 85
427626 | 2022-08-11 13:56 | 32.5548 | Oxy_07 (PSt7-10) | 2022-07-29 11:26 | default | 76.6644 | %a.s. | 27.6553 | °C | 1019 | hPa | Humid | 36.4 | 0 |  | 0 | 23.527 | 78532.0496 | 336786.0028 | 28 | 85
427632 | 2022-08-11 13:56 | 32.5718 | Oxy_07 (PSt7-10) | 2022-07-29 11:26 | default | 76.6286 | %a.s. | 27.6601 | °C | 1019 | hPa | Humid | 36.4 | 0 |  | 0 | 23.532 | 78528.7289 | 336785.0608 | 28 | 85
427638 | 2022-08-11 13:56 | 32.5887 | Oxy_07 (PSt7-10) | 2022-07-29 11:26 | default | 76.6168 | %a.s. | 27.6587 | °C | 1019 | hPa | Humid | 36.4 | 0 |  | 0 | 23.534 | 78536.9338 | 336778.9351 | 28 | 85
427642 | 2022-08-11 13:56 | 32.6048 | Oxy_07 (PSt7-10) | 2022-07-29 11:26 | default | 76.6368 | %a.s. | 27.6492 | °C | 1019 | hPa | Humid | 36.4 | 0 |  | 0 | 23.532 | 78533.4241 | 336784.9785 | 28 | 85
427648 | 2022-08-11 13:56 | 32.6216 | Oxy_07 (PSt7-10) | 2022-07-29 11:26 | default | 76.6403 | %a.s. | 27.6617 | °C | 1019 | hPa | Humid | 36.4 | 0 |  | 0 | 23.53 | 78529.5115 | 336779.4947 | 28 | 85
427653 | 2022-08-11 13:56 | 32.6386 | Oxy_07 (PSt7-10) | 2022-07-29 11:26 | default | 76.6261 | %a.s. | 27.6549 | °C | 1019 | hPa | Humid | 36.4 | 0 |  | 0 | 23.533 | 78536.1254 | 336779.8927 | 28 | 85
427658 | 2022-08-11 13:56 | 32.6547 | Oxy_07 (PSt7-10) | 2022-07-29 11:26 | default | 76.6157 | %a.s. | 27.6689 | °C | 1019 | hPa | Humid | 36.4 | 0 |  | 0 | 23.533 | 78537.4608 | 336785.2911 | 28 | 85
427662 | 2022-08-11 13:56 | 32.6716 | Oxy_07 (PSt7-10) | 2022-07-29 11:26 | default | 76.6599 | %a.s. | 27.6441 | °C | 1019 | hPa | Humid | 36.4 | 0 |  | 0 | 23.529 | 78532.9376 | 336783.5511 | 28 | 85
427669 | 2022-08-11 13:56 | 32.6885 | Oxy_07 (PSt7-10) | 2022-07-29 11:26 | default | 76.6047 | %a.s. | 27.6663 | °C | 1019 | hPa | Humid | 36.4 | 0 |  | 0 | 23.535 | 78540.068 | 336780.0315 | 28 | 85
427672 | 2022-08-11 13:56 | 32.7054 | Oxy_07 (PSt7-10) | 2022-07-29 11:26 | default | 76.6388 | %a.s. | 27.6551 | °C | 1019 | hPa | Humid | 36.4 | 0 |  | 0 | 23.531 | 78542.4609 | 336785.5669 | 28 | 85
427679 | 2022-08-11 13:56 | 32.7215 | Oxy_07 (PSt7-10) | 2022-07-29 11:26 | default | 76.6327 | %a.s. | 27.6461 | °C | 1019 | hPa | Humid | 36.4 | 0 |  | 0 | 23.533 | 78539.1877 | 336775.0215 | 28 | 85
427682 | 2022-08-11 13:56 | 32.7384 | Oxy_07 (PSt7-10) | 2022-07-29 11:26 | default | 76.6101 | %a.s. | 27.6591 | °C | 1019 | hPa | Humid | 36.4 | 0 |  | 0 | 23.535 | 78532.9892 | 336771.1726 | 28 | 85
427688 | 2022-08-11 13:56 | 32.7553 | Oxy_07 (PSt7-10) | 2022-07-29 11:26 | default | 76.6442 | %a.s. | 27.6478 | °C | 1019 | hPa | Humid | 36.4 | 0 |  | 0 | 23.531 | 78535.0275 | 336775.2935 | 28 | 85
427692 | 2022-08-11 13:56 | 32.7713 | Oxy_07 (PSt7-10) | 2022-07-29 11:26 | default | 76.6102 | %a.s. | 27.6504 | °C | 1019 | hPa | Humid | 36.4 | 0 |  | 0 | 23.536 | 78531.8437 | 336763.5605 | 28 | 85
427699 | 2022-08-11 13:56 | 32.7883 | Oxy_07 (PSt7-10) | 2022-07-29 11:26 | default | 76.6532 | %a.s. | 27.6358 | °C | 1019 | hPa | Humid | 36.4 | 0 |  | 0 | 23.531 | 78532.9064 | 336760.6619 | 28 | 85
427700 | 2022-08-11 13:56 | 32.8052 | Oxy_07 (PSt7-10) | 2022-07-29 11:26 | default | 76.6155 | %a.s. | 27.6433 | °C | 1019 | hPa | Humid | 36.4 | 0 |  | 0 | 23.536 | 78535.3409 | 336771.7866 | 28 | 85
427708 | 2022-08-11 13:56 | 32.8213 | Oxy_07 (PSt7-10) | 2022-07-29 11:26 | default | 76.6135 | %a.s. | 27.646 | °C | 1019 | hPa | Humid | 36.4 | 0 |  | 0 | 23.536 | 78536.0242 | 336782.8456 | 28 | 85
427712 | 2022-08-11 13:56 | 32.8382 | Oxy_07 (PSt7-10) | 2022-07-29 11:26 | default | 76.6457 | %a.s. | 27.6632 | °C | 1019 | hPa | Humid | 36.4 | 0 |  | 0 | 23.529 | 78535.606 | 336785.8749 | 28 | 85
427716 | 2022-08-11 13:56 | 32.8551 | Oxy_07 (PSt7-10) | 2022-07-29 11:26 | default | 76.6271 | %a.s. | 27.6709 | °C | 1019 | hPa | Humid | 36.4 | 0 |  | 0 | 23.531 | 78535.8864 | 336771.7077 | 28 | 85
427721 | 2022-08-11 13:56 | 32.872 | Oxy_07 (PSt7-10) | 2022-07-29 11:26 | default | 76.6289 | %a.s. | 27.6598 | °C | 1019 | hPa | Humid | 36.4 | 0 |  | 0 | 23.532 | 78533.0676 | 336764.5931 | 28 | 85
427729 | 2022-08-11 13:56 | 32.888 | Oxy_07 (PSt7-10) | 2022-07-29 11:26 | default | 76.6342 | %a.s. | 27.6613 | °C | 1019 | hPa | Humid | 36.4 | 0 |  | 0 | 23.531 | 78527.6255 | 336774.665 | 28 | 85
427733 | 2022-08-11 13:56 | 32.905 | Oxy_07 (PSt7-10) | 2022-07-29 11:26 | default | 76.6173 | %a.s. | 27.658 | °C | 1019 | hPa | Humid | 36.4 | 0 |  | 0 | 23.534 | 78528.7254 | 336769.4715 | 28 | 85
427738 | 2022-08-11 13:56 | 32.9219 | Oxy_07 (PSt7-10) | 2022-07-29 11:26 | default | 76.6513 | %a.s. | 27.6556 | °C | 1019 | hPa | Humid | 36.4 | 0 |  | 0 | 23.529 | 78534.4677 | 336774.6355 | 28 | 85
427744 | 2022-08-11 13:56 | 32.938 | Oxy_07 (PSt7-10) | 2022-07-29 11:26 | default | 76.627 | %a.s. | 27.6537 | °C | 1019 | hPa | Humid | 36.4 | 0 |  | 0 | 23.533 | 78528.5757 | 336757.49 | 28 | 85
427749 | 2022-08-11 13:56 | 32.9549 | Oxy_07 (PSt7-10) | 2022-07-29 11:26 | default | 76.6493 | %a.s. | 27.6411 | °C | 1019 | hPa | Humid | 36.4 | 0 |  | 0 | 23.531 | 78533.7022 | 336758.7762 | 28 | 85
427750 | 2022-08-11 13:56 | 32.9718 | Oxy_07 (PSt7-10) | 2022-07-29 11:26 | default | 76.6118 | %a.s. | 27.6569 | °C | 1019 | hPa | Humid | 36.4 | 0 |  | 0 | 23.535 | 78519.4276 | 336751.0583 | 28 | 85
427759 | 2022-08-11 13:56 | 32.9887 | Oxy_07 (PSt7-10) | 2022-07-29 11:26 | default | 76.6243 | %a.s. | 27.6573 | °C | 1019 | hPa | Humid | 36.4 | 0 |  | 0 | 23.533 | 78522.4347 | 336760.7789 | 28 | 85
427760 | 2022-08-11 13:56 | 33.0048 | Oxy_07 (PSt7-10) | 2022-07-29 11:26 | default | 76.6104 | %a.s. | 27.6587 | °C | 1019 | hPa | Humid | 36.4 | 0 |  | 0 | 23.535 | 78522.1189 | 336754.4765 | 28 | 85
427765 | 2022-08-11 13:56 | 33.0217 | Oxy_07 (PSt7-10) | 2022-07-29 11:26 | default | 76.624 | %a.s. | 27.6663 | °C | 1019 | hPa | Humid | 36.4 | 0 |  | 0 | 23.532 | 78529.5469 | 336769.813 | 28 | 85
427770 | 2022-08-11 13:56 | 33.0386 | Oxy_07 (PSt7-10) | 2022-07-29 11:26 | default | 76.6546 | %a.s. | 27.6598 | °C | 1019 | hPa | Humid | 36.4 | 0 |  | 0 | 23.528 | 78522.0808 | 336768.625 | 28 | 85
427776 | 2022-08-11 13:56 | 33.0547 | Oxy_07 (PSt7-10) | 2022-07-29 11:26 | default | 76.6535 | %a.s. | 27.6613 | °C | 1019 | hPa | Humid | 36.4 | 0 |  | 0 | 23.528 | 78529.1641 | 336756.5473 | 28 | 85
427780 | 2022-08-11 13:56 | 33.0716 | Oxy_07 (PSt7-10) | 2022-07-29 11:26 | default | 76.6476 | %a.s. | 27.652 | °C | 1019 | hPa | Humid | 36.4 | 0 |  | 0 | 23.53 | 78524.2474 | 336753.0427 | 28 | 85
427788 | 2022-08-11 13:56 | 33.0885 | Oxy_07 (PSt7-10) | 2022-07-29 11:26 | default | 76.6429 | %a.s. | 27.6496 | °C | 1019 | hPa | Humid | 36.4 | 0 |  | 0 | 23.531 | 78526.5831 | 336749.5771 | 28 | 85
427791 | 2022-08-11 13:56 | 33.1046 | Oxy_07 (PSt7-10) | 2022-07-29 11:26 | default | 76.625 | %a.s. | 27.6563 | °C | 1019 | hPa | Humid | 36.4 | 0 |  | 0 | 23.533 | 78529.4787 | 336744.8581 | 28 | 85
427799 | 2022-08-11 13:56 | 33.1214 | Oxy_07 (PSt7-10) | 2022-07-29 11:26 | default | 76.6588 | %a.s. | 27.6456 | °C | 1019 | hPa | Humid | 36.4 | 0 |  | 0 | 23.529 | 78531.7573 | 336751.2844 | 28 | 85
427803 | 2022-08-11 13:56 | 33.1384 | Oxy_07 (PSt7-10) | 2022-07-29 11:26 | default | 76.6454 | %a.s. | 27.6462 | °C | 1019 | hPa | Humid | 36.4 | 0 |  | 0 | 23.531 | 78529.9679 | 336747.2985 | 28 | 85
427808 | 2022-08-11 13:56 | 33.1553 | Oxy_07 (PSt7-10) | 2022-07-29 11:26 | default | 76.6453 | %a.s. | 27.6551 | °C | 1019 | hPa | Humid | 36.4 | 0 |  | 0 | 23.53 | 78530.2219 | 336759.6856 | 28 | 85
427814 | 2022-08-11 13:56 | 33.1713 | Oxy_07 (PSt7-10) | 2022-07-29 11:26 | default | 76.6346 | %a.s. | 27.6693 | °C | 1019 | hPa | Humid | 36.4 | 0 |  | 0 | 23.53 | 78526.2837 | 336747.9295 | 28 | 85
427815 | 2022-08-11 13:56 | 33.1883 | Oxy_07 (PSt7-10) | 2022-07-29 11:26 | default | 76.6064 | %a.s. | 27.6641 | °C | 1019 | hPa | Humid | 36.4 | 0 |  | 0 | 23.535 | 78529.4646 | 336749.4043 | 28 | 85
427822 | 2022-08-11 13:56 | 33.2052 | Oxy_07 (PSt7-10) | 2022-07-29 11:26 | default | 76.6435 | %a.s. | 27.6488 | °C | 1019 | hPa | Humid | 36.4 | 0 |  | 0 | 23.531 | 78528.5685 | 336748.9492 | 28 | 85
427827 | 2022-08-11 13:56 | 33.2213 | Oxy_07 (PSt7-10) | 2022-07-29 11:26 | default | 76.6793 | %a.s. | 27.644 | °C | 1019 | hPa | Humid | 36.4 | 0 |  | 0 | 23.526 | 78521.9848 | 336750.7855 | 28 | 85
427831 | 2022-08-11 13:56 | 33.2382 | Oxy_07 (PSt7-10) | 2022-07-29 11:26 | default | 76.6317 | %a.s. | 27.6561 | °C | 1019 | hPa | Humid | 36.4 | 0 |  | 0 | 23.532 | 78523.9675 | 336749.1286 | 28 | 85
427838 | 2022-08-11 13:57 | 33.2551 | Oxy_07 (PSt7-10) | 2022-07-29 11:26 | default | 76.6306 | %a.s. | 27.6575 | °C | 1019 | hPa | Humid | 36.4 | 0 |  | 0 | 23.532 | 78517.1258 | 336760.3061 | 28 | 85
427842 | 2022-08-11 13:57 | 33.272 | Oxy_07 (PSt7-10) | 2022-07-29 11:26 | default | 76.6646 | %a.s. | 27.6637 | °C | 1019 | hPa | Humid | 36.4 | 0 |  | 0 | 23.526 | 78519.7028 | 336741.1794 | 28 | 85
427848 | 2022-08-11 13:57 | 33.2881 | Oxy_07 (PSt7-10) | 2022-07-29 11:26 | default | 76.6429 | %a.s. | 27.6669 | °C | 1019 | hPa | Humid | 36.4 | 0 |  | 0 | 23.529 | 78523.1569 | 336745.0274 | 28 | 85
427852 | 2022-08-11 13:57 | 33.305 | Oxy_07 (PSt7-10) | 2022-07-29 11:26 | default | 76.6223 | %a.s. | 27.6514 | °C | 1019 | hPa | Humid | 36.4 | 0 |  | 0 | 23.534 | 78531.3715 | 336756.4854 | 28 | 85
427855 | 2022-08-11 13:57 | 33.3219 | Oxy_07 (PSt7-10) | 2022-07-29 11:26 | default | 76.654 | %a.s. | 27.6607 | °C | 1019 | hPa | Humid | 36.4 | 0 |  | 0 | 23.528 | 78525.2271 | 336762.3815 | 28 | 85
427863 | 2022-08-11 13:57 | 33.338 | Oxy_07 (PSt7-10) | 2022-07-29 11:26 | default | 76.6014 | %a.s. | 27.6621 | °C | 1019 | hPa | Humid | 36.4 | 0 |  | 0 | 23.536 | 78532.2563 | 336755.3483 | 28 | 85
427869 | 2022-08-11 13:57 | 33.355 | Oxy_07 (PSt7-10) | 2022-07-29 11:26 | default | 76.609 | %a.s. | 27.652 | °C | 1019 | hPa | Humid | 36.4 | 0 |  | 0 | 23.536 | 78533.7155 | 336750.6055 | 28 | 85
427873 | 2022-08-11 13:57 | 33.3719 | Oxy_07 (PSt7-10) | 2022-07-29 11:26 | default | 76.6276 | %a.s. | 27.6615 | °C | 1019 | hPa | Humid | 36.4 | 0 |  | 0 | 23.532 | 78529.6937 | 336749.2468 | 28 | 85
427879 | 2022-08-11 13:57 | 33.388 | Oxy_07 (PSt7-10) | 2022-07-29 11:26 | default | 76.6304 | %a.s. | 27.6578 | °C | 1019 | hPa | Humid | 36.4 | 0 |  | 0 | 23.532 | 78532.7656 | 336745.2633 | 28 | 85
427882 | 2022-08-11 13:57 | 33.4049 | Oxy_07 (PSt7-10) | 2022-07-29 11:26 | default | 76.622 | %a.s. | 27.6518 | °C | 1019 | hPa | Humid | 36.4 | 0 |  | 0 | 23.534 | 78526.8472 | 336740.2725 | 28 | 85
427887 | 2022-08-11 13:57 | 33.4219 | Oxy_07 (PSt7-10) | 2022-07-29 11:26 | default | 76.6179 | %a.s. | 27.6659 | °C | 1019 | hPa | Humid | 36.4 | 0 |  | 0 | 23.533 | 78527.5409 | 336740.493 | 28 | 85
427892 | 2022-08-11 13:57 | 33.438 | Oxy_07 (PSt7-10) | 2022-07-29 11:26 | default | 76.5873 | %a.s. | 27.6552 | °C | 1019 | hPa | Humid | 36.4 | 0 |  | 0 | 23.539 | 78535.8022 | 336733.0226 | 28 | 85
427897 | 2022-08-11 13:57 | 33.4549 | Oxy_07 (PSt7-10) | 2022-07-29 11:26 | default | 76.6117 | %a.s. | 27.6483 | °C | 1019 | hPa | Humid | 36.4 | 0 |  | 0 | 23.536 | 78541.5949 | 336740.7475 | 28 | 85
427903 | 2022-08-11 13:57 | 33.4718 | Oxy_07 (PSt7-10) | 2022-07-29 11:26 | default | 76.6108 | %a.s. | 27.6495 | °C | 1019 | hPa | Humid | 36.4 | 0 |  | 0 | 23.536 | 78538.7726 | 336745.6198 | 28 | 85
427905 | 2022-08-11 13:57 | 33.4879 | Oxy_07 (PSt7-10) | 2022-07-29 11:26 | default | 76.605 | %a.s. | 27.6659 | °C | 1019 | hPa | Humid | 36.4 | 0 |  | 0 | 23.535 | 78539.3958 | 336743.1187 | 28 | 85
427913 | 2022-08-11 13:57 | 33.5048 | Oxy_07 (PSt7-10) | 2022-07-29 11:26 | default | 76.5837 | %a.s. | 27.6773 | °C | 1019 | hPa | Humid | 36.4 | 0 |  | 0 | 23.537 | 78538.9716 | 336740.007 | 28 | 85
427919 | 2022-08-11 13:57 | 33.5217 | Oxy_07 (PSt7-10) | 2022-07-29 11:26 | default | 76.6074 | %a.s. | 27.6628 | °C | 1019 | hPa | Humid | 36.4 | 0 |  | 0 | 23.535 | 78537.4095 | 336735.2193 | 28 | 85
427922 | 2022-08-11 13:57 | 33.5386 | Oxy_07 (PSt7-10) | 2022-07-29 11:26 | default | 76.5976 | %a.s. | 27.6501 | °C | 1019 | hPa | Humid | 36.4 | 0 |  | 0 | 23.538 | 78541.3454 | 336747.6247 | 28 | 85
427928 | 2022-08-11 13:57 | 33.5547 | Oxy_07 (PSt7-10) | 2022-07-29 11:26 | default | 76.5929 | %a.s. | 27.6649 | °C | 1019 | hPa | Humid | 36.4 | 0 |  | 0 | 23.537 | 78546.6144 | 336743.314 | 28 | 85
427933 | 2022-08-11 13:57 | 33.5716 | Oxy_07 (PSt7-10) | 2022-07-29 11:26 | default | 76.6007 | %a.s. | 27.6631 | °C | 1019 | hPa | Humid | 36.4 | 0 |  | 0 | 23.536 | 78547.9391 | 336737.7389 | 28 | 85
427939 | 2022-08-11 13:57 | 33.5885 | Oxy_07 (PSt7-10) | 2022-07-29 11:26 | default | 76.6166 | %a.s. | 27.6504 | °C | 1019 | hPa | Humid | 36.4 | 0 |  | 0 | 23.535 | 78543.6851 | 336745.7657 | 28 | 85
427940 | 2022-08-11 13:57 | 33.6046 | Oxy_07 (PSt7-10) | 2022-07-29 11:26 | default | 76.567 | %a.s. | 27.6566 | °C | 1019 | hPa | Humid | 36.4 | 0 |  | 0 | 23.542 | 78544.5427 | 336736.1692 | 28 | 85
427946 | 2022-08-11 13:57 | 33.6215 | Oxy_07 (PSt7-10) | 2022-07-29 11:26 | default | 76.5908 | %a.s. | 27.6591 | °C | 1019 | hPa | Humid | 36.4 | 0 |  | 0 | 23.538 | 78544.6527 | 336729.3603 | 28 | 85
427952 | 2022-08-11 13:57 | 33.6385 | Oxy_07 (PSt7-10) | 2022-07-29 11:26 | default | 76.5821 | %a.s. | 27.6622 | °C | 1019 | hPa | Humid | 36.4 | 0 |  | 0 | 23.539 | 78544.157 | 336736.6069 | 28 | 85
427955 | 2022-08-11 13:57 | 33.6546 | Oxy_07 (PSt7-10) | 2022-07-29 11:26 | default | 76.5527 | %a.s. | 27.6671 | °C | 1019 | hPa | Humid | 36.4 | 0 |  | 0 | 23.543 | 78548.9121 | 336728.5759 | 28 | 85
427961 | 2022-08-11 13:57 | 33.6715 | Oxy_07 (PSt7-10) | 2022-07-29 11:26 | default | 76.544 | %a.s. | 27.6529 | °C | 1019 | hPa | Humid | 36.4 | 0 |  | 0 | 23.546 | 78557.1646 | 336735.9021 | 28 | 85
427967 | 2022-08-11 13:57 | 33.6884 | Oxy_07 (PSt7-10) | 2022-07-29 11:26 | default | 76.6073 | %a.s. | 27.6542 | °C | 1019 | hPa | Humid | 36.4 | 0 |  | 0 | 23.536 | 78543.6214 | 336729.5064 | 28 | 85
427973 | 2022-08-11 13:57 | 33.7053 | Oxy_07 (PSt7-10) | 2022-07-29 11:26 | default | 76.5822 | %a.s. | 27.6621 | °C | 1019 | hPa | Humid | 36.4 | 0 |  | 0 | 23.539 | 78550.1808 | 336739.5143 | 28 | 85
427978 | 2022-08-11 13:57 | 33.7213 | Oxy_07 (PSt7-10) | 2022-07-29 11:26 | default | 76.5774 | %a.s. | 27.6599 | °C | 1019 | hPa | Humid | 36.4 | 0 |  | 0 | 23.54 | 78547.9653 | 336733.8745 | 28 | 85
427981 | 2022-08-11 13:57 | 33.7383 | Oxy_07 (PSt7-10) | 2022-07-29 11:26 | default | 76.575 | %a.s. | 27.6458 | °C | 1019 | hPa | Humid | 36.4 | 0 |  | 0 | 23.542 | 78550.7718 | 336724.0738 | 28 | 85
427986 | 2022-08-11 13:57 | 33.7552 | Oxy_07 (PSt7-10) | 2022-07-29 11:26 | default | 76.5843 | %a.s. | 27.642 | °C | 1019 | hPa | Humid | 36.4 | 0 |  | 0 | 23.541 | 78549.9871 | 336728.9425 | 28 | 85
427994 | 2022-08-11 13:57 | 33.7713 | Oxy_07 (PSt7-10) | 2022-07-29 11:26 | default | 76.572 | %a.s. | 27.6412 | °C | 1019 | hPa | Humid | 36.4 | 0 |  | 0 | 23.543 | 78553.0524 | 336724.8006 | 28 | 85
427998 | 2022-08-11 13:57 | 33.7882 | Oxy_07 (PSt7-10) | 2022-07-29 11:26 | default | 76.539 | %a.s. | 27.6683 | °C | 1019 | hPa | Humid | 36.4 | 0 |  | 0 | 23.545 | 78556.1803 | 336722.9808 | 28 | 85
428000 | 2022-08-11 13:57 | 33.8051 | Oxy_07 (PSt7-10) | 2022-07-29 11:26 | default | 76.5467 | %a.s. | 27.6666 | °C | 1019 | hPa | Humid | 36.4 | 0 |  | 0 | 23.544 | 78561.6192 | 336733.1978 | 28 | 85
428009 | 2022-08-11 13:57 | 33.822 | Oxy_07 (PSt7-10) | 2022-07-29 11:26 | default | 76.5507 | %a.s. | 27.6612 | °C | 1019 | hPa | Humid | 36.4 | 0 |  | 0 | 23.544 | 78558.9264 | 336728.8177 | 28 | 85
428013 | 2022-08-11 13:57 | 33.8381 | Oxy_07 (PSt7-10) | 2022-07-29 11:26 | default | 76.5367 | %a.s. | 27.6627 | °C | 1019 | hPa | Humid | 36.4 | 0 |  | 0 | 23.546 | 78558.9675 | 336711.5009 | 28 | 85
428017 | 2022-08-11 13:57 | 33.855 | Oxy_07 (PSt7-10) | 2022-07-29 11:26 | default | 76.5506 | %a.s. | 27.6527 | °C | 1019 | hPa | Humid | 36.4 | 0 |  | 0 | 23.545 | 78562.2959 | 336720.0593 | 28 | 85
428021 | 2022-08-11 13:57 | 33.8719 | Oxy_07 (PSt7-10) | 2022-07-29 11:26 | default | 76.5458 | %a.s. | 27.6678 | °C | 1019 | hPa | Humid | 36.4 | 0 |  | 0 | 23.544 | 78561.2493 | 336713.5885 | 28 | 85
428026 | 2022-08-11 13:57 | 33.888 | Oxy_07 (PSt7-10) | 2022-07-29 11:26 | default | 76.5363 | %a.s. | 27.6632 | °C | 1019 | hPa | Humid | 36.4 | 0 |  | 0 | 23.546 | 78566.29 | 336711.0414 | 28 | 85
428033 | 2022-08-11 13:57 | 33.905 | Oxy_07 (PSt7-10) | 2022-07-29 11:26 | default | 76.5648 | %a.s. | 27.6423 | °C | 1019 | hPa | Humid | 36.4 | 0 |  | 0 | 23.544 | 78558.5365 | 336719.8211 | 28 | 85
428037 | 2022-08-11 13:57 | 33.9219 | Oxy_07 (PSt7-10) | 2022-07-29 11:26 | default | 76.5557 | %a.s. | 27.6631 | °C | 1019 | hPa | Humid | 36.4 | 0 |  | 0 | 23.543 | 78561.1077 | 336718.1339 | 28 | 85
428042 | 2022-08-11 13:57 | 33.938 | Oxy_07 (PSt7-10) | 2022-07-29 11:26 | default | 76.5333 | %a.s. | 27.6588 | °C | 1019 | hPa | Humid | 36.4 | 0 |  | 0 | 23.547 | 78567.6445 | 336722.8875 | 28 | 85
428049 | 2022-08-11 13:57 | 33.9549 | Oxy_07 (PSt7-10) | 2022-07-29 11:26 | default | 76.5072 | %a.s. | 27.6679 | °C | 1019 | hPa | Humid | 36.4 | 0 |  | 0 | 23.55 | 78570.9546 | 336718.0913 | 28 | 85
428053 | 2022-08-11 13:57 | 33.9719 | Oxy_07 (PSt7-10) | 2022-07-29 11:26 | default | 76.5299 | %a.s. | 27.6547 | °C | 1019 | hPa | Humid | 36.4 | 0 |  | 0 | 23.548 | 78576.5846 | 336706.7382 | 28 | 85
428056 | 2022-08-11 13:57 | 33.988 | Oxy_07 (PSt7-10) | 2022-07-29 11:26 | default | 76.5292 | %a.s. | 27.6643 | °C | 1019 | hPa | Humid | 36.4 | 0 |  | 0 | 23.547 | 78579.9243 | 336716.4754 | 28 | 85
428064 | 2022-08-11 13:57 | 34.0049 | Oxy_07 (PSt7-10) | 2022-07-29 11:26 | default | 76.4973 | %a.s. | 27.6726 | °C | 1019 | hPa | Humid | 36.4 | 0 |  | 0 | 23.551 | 78575.7357 | 336710.5677 | 28 | 85
428069 | 2022-08-11 13:57 | 34.0218 | Oxy_07 (PSt7-10) | 2022-07-29 11:26 | default | 76.5185 | %a.s. | 27.6613 | °C | 1019 | hPa | Humid | 36.4 | 0 |  | 0 | 23.549 | 78569.7012 | 336716.3427 | 28 | 85
428072 | 2022-08-11 13:57 | 34.0387 | Oxy_07 (PSt7-10) | 2022-07-29 11:26 | default | 76.5438 | %a.s. | 27.6619 | °C | 1019 | hPa | Humid | 36.4 | 0 |  | 0 | 23.545 | 78568.7004 | 336708.821 | 28 | 85
428076 | 2022-08-11 13:57 | 34.0548 | Oxy_07 (PSt7-10) | 2022-07-29 11:26 | default | 76.5205 | %a.s. | 27.6673 | °C | 1019 | hPa | Humid | 36.4 | 0 |  | 0 | 23.548 | 78573.9921 | 336710.2082 | 28 | 85
428084 | 2022-08-11 13:57 | 34.0717 | Oxy_07 (PSt7-10) | 2022-07-29 11:26 | default | 76.5191 | %a.s. | 27.6606 | °C | 1019 | hPa | Humid | 36.4 | 0 |  | 0 | 23.549 | 78576.4577 | 336709.1955 | 28 | 85
428087 | 2022-08-11 13:57 | 34.0886 | Oxy_07 (PSt7-10) | 2022-07-29 11:26 | default | 76.5259 | %a.s. | 27.6513 | °C | 1019 | hPa | Humid | 36.4 | 0 |  | 0 | 23.549 | 78575.0149 | 336708.7147 | 28 | 85
428093 | 2022-08-11 13:57 | 34.1046 | Oxy_07 (PSt7-10) | 2022-07-29 11:26 | default | 76.516 | %a.s. | 27.6733 | °C | 1019 | hPa | Humid | 36.4 | 0 |  | 0 | 23.548 | 78574.431 | 336704.3118 | 28 | 85
428098 | 2022-08-11 13:57 | 34.1216 | Oxy_07 (PSt7-10) | 2022-07-29 11:26 | default | 76.494 | %a.s. | 27.677 | °C | 1019 | hPa | Humid | 36.4 | 0 |  | 0 | 23.551 | 78571.4884 | 336705.6177 | 28 | 85
428101 | 2022-08-11 13:57 | 34.1385 | Oxy_07 (PSt7-10) | 2022-07-29 11:26 | default | 76.4971 | %a.s. | 27.6728 | °C | 1019 | hPa | Humid | 36.4 | 0 |  | 0 | 23.551 | 78564.1113 | 336708.0762 | 28 | 85
428108 | 2022-08-11 13:57 | 34.1554 | Oxy_07 (PSt7-10) | 2022-07-29 11:26 | default | 76.5276 | %a.s. | 27.6749 | °C | 1019 | hPa | Humid | 36.4 | 0 |  | 0 | 23.546 | 78568.407 | 336712.4843 | 28 | 85
428112 | 2022-08-11 13:57 | 34.1715 | Oxy_07 (PSt7-10) | 2022-07-29 11:26 | default | 76.5139 | %a.s. | 27.6675 | °C | 1019 | hPa | Humid | 36.4 | 0 |  | 0 | 23.549 | 78565.8886 | 336701.6396 | 28 | 85
428119 | 2022-08-11 13:57 | 34.1884 | Oxy_07 (PSt7-10) | 2022-07-29 11:26 | default | 76.5317 | %a.s. | 27.6609 | °C | 1019 | hPa | Humid | 36.4 | 0 |  | 0 | 23.547 | 78565.8834 | 336698.5577 | 28 | 85
428123 | 2022-08-11 13:57 | 34.2053 | Oxy_07 (PSt7-10) | 2022-07-29 11:26 | default | 76.5536 | %a.s. | 27.6574 | °C | 1019 | hPa | Humid | 36.4 | 0 |  | 0 | 23.544 | 78569.3951 | 336706.9783 | 28 | 85
428126 | 2022-08-11 13:57 | 34.2214 | Oxy_07 (PSt7-10) | 2022-07-29 11:26 | default | 76.5386 | %a.s. | 27.6516 | °C | 1019 | hPa | Humid | 36.4 | 0 |  | 0 | 23.547 | 78566.2722 | 336700.5569 | 28 | 85
428134 | 2022-08-11 13:57 | 34.2383 | Oxy_07 (PSt7-10) | 2022-07-29 11:26 | default | 76.4973 | %a.s. | 27.6553 | °C | 1019 | hPa | Humid | 36.4 | 0 |  | 0 | 23.553 | 78568.5463 | 336700.7859 | 28 | 85
428135 | 2022-08-11 13:58 | 34.2552 | Oxy_07 (PSt7-10) | 2022-07-29 11:26 | default | 76.5189 | %a.s. | 27.6607 | °C | 1019 | hPa | Humid | 36.4 | 0 |  | 0 | 23.549 | 78576.7936 | 336697.5304 | 28 | 85
428143 | 2022-08-11 13:58 | 34.2713 | Oxy_07 (PSt7-10) | 2022-07-29 11:26 | default | 76.5367 | %a.s. | 27.6628 | °C | 1019 | hPa | Humid | 36.4 | 0 |  | 0 | 23.546 | 78575.2962 | 336690.62 | 28 | 85
428145 | 2022-08-11 13:58 | 34.2882 | Oxy_07 (PSt7-10) | 2022-07-29 11:26 | default | 76.5098 | %a.s. | 27.6558 | °C | 1019 | hPa | Humid | 36.4 | 0 |  | 0 | 23.551 | 78568.0323 | 336688.3681 | 28 | 85
428151 | 2022-08-11 13:58 | 34.3052 | Oxy_07 (PSt7-10) | 2022-07-29 11:26 | default | 76.5452 | %a.s. | 27.66 | °C | 1019 | hPa | Humid | 36.4 | 0 |  | 0 | 23.545 | 78564.5742 | 336684.6673 | 28 | 85
428159 | 2022-08-11 13:58 | 34.3213 | Oxy_07 (PSt7-10) | 2022-07-29 11:26 | default | 76.5282 | %a.s. | 27.6569 | °C | 1019 | hPa | Humid | 36.4 | 0 |  | 0 | 23.548 | 78559.816 | 336688.4822 | 28 | 85
428162 | 2022-08-11 13:58 | 34.3382 | Oxy_07 (PSt7-10) | 2022-07-29 11:26 | default | 76.5161 | %a.s. | 27.6645 | °C | 1019 | hPa | Humid | 36.4 | 0 |  | 0 | 23.549 | 78557.1661 | 336693.0427 | 28 | 85
428166 | 2022-08-11 13:58 | 34.3551 | Oxy_07 (PSt7-10) | 2022-07-29 11:26 | default | 76.5615 | %a.s. | 27.6553 | °C | 1019 | hPa | Humid | 36.4 | 0 |  | 0 | 23.543 | 78555.5814 | 336692.6952 | 28 | 85
428172 | 2022-08-11 13:58 | 34.372 | Oxy_07 (PSt7-10) | 2022-07-29 11:26 | default | 76.5135 | %a.s. | 27.6594 | °C | 1019 | hPa | Humid | 36.4 | 0 |  | 0 | 23.55 | 78562.0404 | 336685.8456 | 28 | 85
428177 | 2022-08-11 13:58 | 34.3881 | Oxy_07 (PSt7-10) | 2022-07-29 11:26 | default | 76.5178 | %a.s. | 27.6536 | °C | 1019 | hPa | Humid | 36.4 | 0 |  | 0 | 23.55 | 78555.2957 | 336682.9305 | 28 | 85
428182 | 2022-08-11 13:58 | 34.405 | Oxy_07 (PSt7-10) | 2022-07-29 11:26 | default | 76.5442 | %a.s. | 27.6527 | °C | 1019 | hPa | Humid | 36.4 | 0 |  | 0 | 23.546 | 78565.6017 | 336684.7488 | 28 | 85
428189 | 2022-08-11 13:58 | 34.4219 | Oxy_07 (PSt7-10) | 2022-07-29 11:26 | default | 76.5151 | %a.s. | 27.6572 | °C | 1019 | hPa | Humid | 36.4 | 0 |  | 0 | 23.55 | 78562.3424 | 336686.6391 | 28 | 85
428192 | 2022-08-11 13:58 | 34.438 | Oxy_07 (PSt7-10) | 2022-07-29 11:26 | default | 76.5147 | %a.s. | 27.6751 | °C | 1019 | hPa | Humid | 36.4 | 0 |  | 0 | 23.548 | 78568.0676 | 336685.0629 | 28 | 85
428197 | 2022-08-11 13:58 | 34.4549 | Oxy_07 (PSt7-10) | 2022-07-29 11:26 | default | 76.5059 | %a.s. | 27.6696 | °C | 1019 | hPa | Humid | 36.4 | 0 |  | 0 | 23.55 | 78567.4575 | 336687.2618 | 28 | 85
428203 | 2022-08-11 13:58 | 34.4718 | Oxy_07 (PSt7-10) | 2022-07-29 11:26 | default | 76.5322 | %a.s. | 27.6689 | °C | 1019 | hPa | Humid | 36.4 | 0 |  | 0 | 23.546 | 78568.2496 | 336682.2341 | 28 | 85
428208 | 2022-08-11 13:58 | 34.4887 | Oxy_07 (PSt7-10) | 2022-07-29 11:26 | default | 76.5135 | %a.s. | 27.6681 | °C | 1019 | hPa | Humid | 36.4 | 0 |  | 0 | 23.549 | 78565.4214 | 336687.5201 | 28 | 85
428210 | 2022-08-11 13:58 | 34.5048 | Oxy_07 (PSt7-10) | 2022-07-29 11:26 | default | 76.5213 | %a.s. | 27.6748 | °C | 1019 | hPa | Humid | 36.4 | 0 |  | 0 | 23.547 | 78565.3871 | 336686.6764 | 28 | 85
428216 | 2022-08-11 13:58 | 34.5217 | Oxy_07 (PSt7-10) | 2022-07-29 11:26 | default | 76.5148 | %a.s. | 27.6662 | °C | 1019 | hPa | Humid | 36.4 | 0 |  | 0 | 23.549 | 78568.1121 | 336686.0668 | 28 | 85
428220 | 2022-08-11 13:58 | 34.5386 | Oxy_07 (PSt7-10) | 2022-07-29 11:26 | default | 76.5163 | %a.s. | 27.6642 | °C | 1019 | hPa | Humid | 36.4 | 0 |  | 0 | 23.549 | 78565.2007 | 336686.9372 | 28 | 85
428221 | 2022-08-11 13:58 | 34.5547 | Oxy_07 (PSt7-10) | 2022-07-29 11:26 | default | 76.5218 | %a.s. | 27.6569 | °C | 1019 | hPa | Humid | 36.4 | 0 |  | 0 | 23.549 | 78572.9401 | 336683.2902 | 28 | 85
428232 | 2022-08-11 13:58 | 34.5716 | Oxy_07 (PSt7-10) | 2022-07-29 11:26 | default | 76.4873 | %a.s. | 27.6601 | °C | 1019 | hPa | Humid | 36.4 | 0 |  | 0 | 23.554 | 78572.0818 | 336692.3959 | 28 | 85
428236 | 2022-08-11 13:58 | 34.5885 | Oxy_07 (PSt7-10) | 2022-07-29 11:26 | default | 76.5165 | %a.s. | 27.664 | °C | 1019 | hPa | Humid | 36.4 | 0 |  | 0 | 23.549 | 78576.2494 | 336680.9115 | 28 | 85
428243 | 2022-08-11 13:58 | 34.6046 | Oxy_07 (PSt7-10) | 2022-07-29 11:26 | default | 76.5139 | %a.s. | 27.6675 | °C | 1019 | hPa | Humid | 36.4 | 0 |  | 0 | 23.549 | 78570.418 | 336678.539 | 28 | 85
428248 | 2022-08-11 13:58 | 34.6215 | Oxy_07 (PSt7-10) | 2022-07-29 11:26 | default | 76.5034 | %a.s. | 27.673 | °C | 1019 | hPa | Humid | 36.4 | 0 |  | 0 | 23.55 | 78569.1671 | 336678.4751 | 28 | 85
428251 | 2022-08-11 13:58 | 34.6384 | Oxy_07 (PSt7-10) | 2022-07-29 11:26 | default | 76.4581 | %a.s. | 27.6735 | °C | 1019 | hPa | Humid | 36.4 | 0 |  | 0 | 23.557 | 78570.0395 | 336676.3272 | 28 | 85
428259 | 2022-08-11 13:58 | 34.6553 | Oxy_07 (PSt7-10) | 2022-07-29 11:26 | default | 76.5008 | %a.s. | 27.6678 | °C | 1019 | hPa | Humid | 36.4 | 0 |  | 0 | 23.551 | 78572.7396 | 336688.6505 | 28 | 85
428262 | 2022-08-11 13:58 | 34.6714 | Oxy_07 (PSt7-10) | 2022-07-29 11:26 | default | 76.498 | %a.s. | 27.6629 | °C | 1019 | hPa | Humid | 36.4 | 0 |  | 0 | 23.552 | 78575.2693 | 336673.2561 | 28 | 85
428268 | 2022-08-11 13:58 | 34.6882 | Oxy_07 (PSt7-10) | 2022-07-29 11:26 | default | 76.5065 | %a.s. | 27.6602 | °C | 1019 | hPa | Humid | 36.4 | 0 |  | 0 | 23.551 | 78582.4573 | 336675.186 | 28 | 85
428270 | 2022-08-11 13:58 | 34.7051 | Oxy_07 (PSt7-10) | 2022-07-29 11:26 | default | 76.4932 | %a.s. | 27.6522 | °C | 1019 | hPa | Humid | 36.4 | 0 |  | 0 | 23.554 | 78580.4744 | 336671.5595 | 28 | 85
428276 | 2022-08-11 13:58 | 34.722 | Oxy_07 (PSt7-10) | 2022-07-29 11:26 | default | 76.4985 | %a.s. | 27.6624 | °C | 1019 | hPa | Humid | 36.4 | 0 |  | 0 | 23.552 | 78578.0951 | 336669.2112 | 28 | 85
428282 | 2022-08-11 13:58 | 34.7381 | Oxy_07 (PSt7-10) | 2022-07-29 11:26 | default | 76.4465 | %a.s. | 27.689 | °C | 1019 | hPa | Humid | 36.4 | 0 |  | 0 | 23.557 | 78576.2134 | 336661.3059 | 28 | 85
428285 | 2022-08-11 13:58 | 34.755 | Oxy_07 (PSt7-10) | 2022-07-29 11:26 | default | 76.4748 | %a.s. | 27.6855 | °C | 1019 | hPa | Humid | 36.4 | 0 |  | 0 | 23.553 | 78580.7715 | 336665.5281 | 28 | 85
428292 | 2022-08-11 13:58 | 34.7719 | Oxy_07 (PSt7-10) | 2022-07-29 11:26 | default | 76.44 | %a.s. | 27.6892 | °C | 1019 | hPa | Humid | 36.4 | 0 |  | 0 | 23.558 | 78581.5979 | 336652.6335 | 28 | 85
428298 | 2022-08-11 13:58 | 34.788 | Oxy_07 (PSt7-10) | 2022-07-29 11:26 | default | 76.4698 | %a.s. | 27.6664 | °C | 1019 | hPa | Humid | 36.4 | 0 |  | 0 | 23.556 | 78584.6224 | 336669.0479 | 28 | 85
428302 | 2022-08-11 13:58 | 34.8049 | Oxy_07 (PSt7-10) | 2022-07-29 11:26 | default | 76.4786 | %a.s. | 27.6718 | °C | 1019 | hPa | Humid | 36.4 | 0 |  | 0 | 23.554 | 78588.0511 | 336664.1791 | 28 | 85
428305 | 2022-08-11 13:58 | 34.8218 | Oxy_07 (PSt7-10) | 2022-07-29 11:26 | default | 76.4722 | %a.s. | 27.6631 | °C | 1019 | hPa | Humid | 36.4 | 0 |  | 0 | 23.556 | 78591.8836 | 336666.0144 | 28 | 85
428313 | 2022-08-11 13:58 | 34.8379 | Oxy_07 (PSt7-10) | 2022-07-29 11:26 | default | 76.4208 | %a.s. | 27.6633 | °C | 1019 | hPa | Humid | 36.4 | 0 |  | 0 | 23.564 | 78590.9997 | 336643.4951 | 28 | 85
428316 | 2022-08-11 13:58 | 34.8548 | Oxy_07 (PSt7-10) | 2022-07-29 11:26 | default | 76.4856 | %a.s. | 27.6624 | °C | 1019 | hPa | Humid | 36.4 | 0 |  | 0 | 23.554 | 78584.1916 | 336660.223 | 28 | 85
428321 | 2022-08-11 13:58 | 34.8717 | Oxy_07 (PSt7-10) | 2022-07-29 11:26 | default | 76.4761 | %a.s. | 27.6579 | °C | 1019 | hPa | Humid | 36.4 | 0 |  | 0 | 23.556 | 78587.3837 | 336677.4358 | 28 | 85
428328 | 2022-08-11 13:58 | 34.8886 | Oxy_07 (PSt7-10) | 2022-07-29 11:26 | default | 76.4658 | %a.s. | 27.6545 | °C | 1019 | hPa | Humid | 36.4 | 0 |  | 0 | 23.558 | 78582.8646 | 336657.0337 | 28 | 85
428330 | 2022-08-11 13:58 | 34.9047 | Oxy_07 (PSt7-10) | 2022-07-29 11:26 | default | 76.4483 | %a.s. | 27.6694 | °C | 1019 | hPa | Humid | 36.4 | 0 |  | 0 | 23.559 | 78585.9341 | 336670.3092 | 28 | 85
428335 | 2022-08-11 13:58 | 34.9216 | Oxy_07 (PSt7-10) | 2022-07-29 11:26 | default | 76.4633 | %a.s. | 27.6838 | °C | 1019 | hPa | Humid | 36.4 | 0 |  | 0 | 23.555 | 78584.8966 | 336658.9152 | 28 | 85
428342 | 2022-08-11 13:58 | 34.9385 | Oxy_07 (PSt7-10) | 2022-07-29 11:26 | default | 76.4811 | %a.s. | 27.6598 | °C | 1019 | hPa | Humid | 36.4 | 0 |  | 0 | 23.555 | 78587.8587 | 336657.9056 | 28 | 85
428346 | 2022-08-11 13:58 | 34.9546 | Oxy_07 (PSt7-10) | 2022-07-29 11:26 | default | 76.464 | %a.s. | 27.657 | °C | 1019 | hPa | Humid | 36.4 | 0 |  | 0 | 23.558 | 78585.0116 | 336650.4132 | 28 | 85
428353 | 2022-08-11 13:58 | 34.9715 | Oxy_07 (PSt7-10) | 2022-07-29 11:26 | default | 76.4489 | %a.s. | 27.6687 | °C | 1019 | hPa | Humid | 36.4 | 0 |  | 0 | 23.559 | 78588.8441 | 336654.1861 | 28 | 85
428357 | 2022-08-11 13:58 | 34.9883 | Oxy_07 (PSt7-10) | 2022-07-29 11:26 | default | 76.4249 | %a.s. | 27.6492 | °C | 1019 | hPa | Humid | 36.4 | 0 |  | 0 | 23.565 | 78594.77 | 336666.7865 | 28 | 85
428361 | 2022-08-11 13:58 | 35.0052 | Oxy_07 (PSt7-10) | 2022-07-29 11:26 | default | 76.4373 | %a.s. | 27.6583 | °C | 1019 | hPa | Humid | 36.4 | 0 |  | 0 | 23.562 | 78593.8547 | 336660.6204 | 28 | 85
428369 | 2022-08-11 13:58 | 35.0214 | Oxy_07 (PSt7-10) | 2022-07-29 11:26 | default | 76.425 | %a.s. | 27.6577 | °C | 1019 | hPa | Humid | 36.4 | 0 |  | 0 | 23.564 | 78591.3449 | 336649.8539 | 28 | 85
428374 | 2022-08-11 13:58 | 35.0383 | Oxy_07 (PSt7-10) | 2022-07-29 11:26 | default | 76.4587 | %a.s. | 27.6554 | °C | 1019 | hPa | Humid | 36.4 | 0 |  | 0 | 23.559 | 78594.6971 | 336648.7752 | 28 | 85
428379 | 2022-08-11 13:58 | 35.0552 | Oxy_07 (PSt7-10) | 2022-07-29 11:26 | default | 76.4443 | %a.s. | 27.6662 | °C | 1019 | hPa | Humid | 36.4 | 0 |  | 0 | 23.56 | 78595.1552 | 336649.0862 | 28 | 85
428381 | 2022-08-11 13:58 | 35.0713 | Oxy_07 (PSt7-10) | 2022-07-29 11:26 | default | 76.4144 | %a.s. | 27.672 | °C | 1019 | hPa | Humid | 36.4 | 0 |  | 0 | 23.564 | 78596.4809 | 336646.8686 | 28 | 85
428385 | 2022-08-11 13:58 | 35.0882 | Oxy_07 (PSt7-10) | 2022-07-29 11:26 | default | 76.45 | %a.s. | 27.6758 | °C | 1019 | hPa | Humid | 36.4 | 0 |  | 0 | 23.558 | 78592.4405 | 336648.9091 | 28 | 85
428391 | 2022-08-11 13:58 | 35.1051 | Oxy_07 (PSt7-10) | 2022-07-29 11:26 | default | 76.4732 | %a.s. | 27.6704 | °C | 1019 | hPa | Humid | 36.4 | 0 |  | 0 | 23.555 | 78594.5927 | 336646.3255 | 28 | 85
428398 | 2022-08-11 13:58 | 35.122 | Oxy_07 (PSt7-10) | 2022-07-29 11:26 | default | 76.4421 | %a.s. | 27.6692 | °C | 1019 | hPa | Humid | 36.4 | 0 |  | 0 | 23.56 | 78598.804 | 336635.4136 | 28 | 85
428401 | 2022-08-11 13:58 | 35.1381 | Oxy_07 (PSt7-10) | 2022-07-29 11:26 | default | 76.4095 | %a.s. | 27.6699 | °C | 1019 | hPa | Humid | 36.4 | 0 |  | 0 | 23.565 | 78596.777 | 336651.5695 | 28 | 85
428409 | 2022-08-11 13:58 | 35.155 | Oxy_07 (PSt7-10) | 2022-07-29 11:26 | default | 76.4029 | %a.s. | 27.6701 | °C | 1019 | hPa | Humid | 36.4 | 0 |  | 0 | 23.566 | 78605.9437 | 336651.0366 | 28 | 85
428411 | 2022-08-11 13:58 | 35.1719 | Oxy_07 (PSt7-10) | 2022-07-29 11:26 | default | 76.4123 | %a.s. | 27.6747 | °C | 1019 | hPa | Humid | 36.4 | 0 |  | 0 | 23.564 | 78607.5113 | 336649.6185 | 28 | 85
428418 | 2022-08-11 13:58 | 35.188 | Oxy_07 (PSt7-10) | 2022-07-29 11:26 | default | 76.4092 | %a.s. | 27.6703 | °C | 1019 | hPa | Humid | 36.4 | 0 |  | 0 | 23.565 | 78605.6536 | 336650.7552 | 28 | 85
428423 | 2022-08-11 13:58 | 35.2049 | Oxy_07 (PSt7-10) | 2022-07-29 11:26 | default | 76.3731 | %a.s. | 27.6671 | °C | 1019 | hPa | Humid | 36.4 | 0 |  | 0 | 23.571 | 78600.0733 | 336644.3588 | 28 | 85
428426 | 2022-08-11 13:58 | 35.2219 | Oxy_07 (PSt7-10) | 2022-07-29 11:26 | default | 76.3809 | %a.s. | 27.6825 | °C | 1019 | hPa | Humid | 36.4 | 0 |  | 0 | 23.568 | 78598.6214 | 336647.8028 | 28 | 85
428433 | 2022-08-11 13:58 | 35.2379 | Oxy_07 (PSt7-10) | 2022-07-29 11:26 | default | 76.3907 | %a.s. | 27.6779 | °C | 1019 | hPa | Humid | 36.4 | 0 |  | 0 | 23.567 | 78608.2176 | 336649.3516 | 28 | 85
428438 | 2022-08-11 13:59 | 35.2549 | Oxy_07 (PSt7-10) | 2022-07-29 11:26 | default | 76.4076 | %a.s. | 27.681 | °C | 1019 | hPa | Humid | 36.4 | 0 |  | 0 | 23.564 | 78608.9983 | 336652.7998 | 28 | 85
428444 | 2022-08-11 13:59 | 35.2718 | Oxy_07 (PSt7-10) | 2022-07-29 11:26 | default | 76.3828 | %a.s. | 27.6627 | °C | 1019 | hPa | Humid | 36.4 | 0 |  | 0 | 23.57 | 78605.5728 | 336630.6443 | 28 | 85
428446 | 2022-08-11 13:59 | 35.2879 | Oxy_07 (PSt7-10) | 2022-07-29 11:26 | default | 76.3895 | %a.s. | 27.6709 | °C | 1019 | hPa | Humid | 36.4 | 0 |  | 0 | 23.568 | 78607.7755 | 336624.5094 | 28 | 85
428450 | 2022-08-11 13:59 | 35.3048 | Oxy_07 (PSt7-10) | 2022-07-29 11:26 | default | 76.3948 | %a.s. | 27.681 | °C | 1019 | hPa | Humid | 36.4 | 0 |  | 0 | 23.566 | 78615.324 | 336632.9828 | 28 | 85
428456 | 2022-08-11 13:59 | 35.3217 | Oxy_07 (PSt7-10) | 2022-07-29 11:26 | default | 76.3886 | %a.s. | 27.6721 | °C | 1019 | hPa | Humid | 36.4 | 0 |  | 0 | 23.568 | 78608.533 | 336634.6799 | 28 | 85
428463 | 2022-08-11 13:59 | 35.3386 | Oxy_07 (PSt7-10) | 2022-07-29 11:26 | default | 76.3992 | %a.s. | 27.6665 | °C | 1019 | hPa | Humid | 36.4 | 0 |  | 0 | 23.567 | 78621.8033 | 336635.7851 | 28 | 85
428466 | 2022-08-11 13:59 | 35.3547 | Oxy_07 (PSt7-10) | 2022-07-29 11:26 | default | 76.3892 | %a.s. | 27.6627 | °C | 1019 | hPa | Humid | 36.4 | 0 |  | 0 | 23.569 | 78606.9361 | 336627.747 | 28 | 85
428470 | 2022-08-11 13:59 | 35.3717 | Oxy_07 (PSt7-10) | 2022-07-29 11:26 | default | 76.3763 | %a.s. | 27.6715 | °C | 1019 | hPa | Humid | 36.4 | 0 |  | 0 | 23.57 | 78607.1914 | 336650.1788 | 28 | 85
428476 | 2022-08-11 13:59 | 35.3886 | Oxy_07 (PSt7-10) | 2022-07-29 11:26 | default | 76.3486 | %a.s. | 27.6829 | °C | 1019 | hPa | Humid | 36.4 | 0 |  | 0 | 23.573 | 78625.7751 | 336643.3838 | 28 | 85
428483 | 2022-08-11 13:59 | 35.4046 | Oxy_07 (PSt7-10) | 2022-07-29 11:26 | default | 76.3491 | %a.s. | 27.6735 | °C | 1019 | hPa | Humid | 36.4 | 0 |  | 0 | 23.574 | 78626.1365 | 336641.0791 | 28 | 85
428485 | 2022-08-11 13:59 | 35.4215 | Oxy_07 (PSt7-10) | 2022-07-29 11:26 | default | 76.3469 | %a.s. | 27.6766 | °C | 1019 | hPa | Humid | 36.4 | 0 |  | 0 | 23.574 | 78625.909 | 336635.6435 | 28 | 85
428493 | 2022-08-11 13:59 | 35.4385 | Oxy_07 (PSt7-10) | 2022-07-29 11:26 | default | 76.3287 | %a.s. | 27.6751 | °C | 1019 | hPa | Humid | 36.4 | 0 |  | 0 | 23.577 | 78630.3415 | 336634.2318 | 28 | 85
428499 | 2022-08-11 13:59 | 35.4554 | Oxy_07 (PSt7-10) | 2022-07-29 11:26 | default | 76.3039 | %a.s. | 27.7 | °C | 1019 | hPa | Humid | 36.4 | 0 |  | 0 | 23.578 | 78634.1023 | 336624.0083 | 28 | 85
428500 | 2022-08-11 13:59 | 35.4714 | Oxy_07 (PSt7-10) | 2022-07-29 11:26 | default | 76.3639 | %a.s. | 27.6708 | °C | 1019 | hPa | Humid | 36.4 | 0 |  | 0 | 23.572 | 78626.7764 | 336617.9396 | 28 | 85
428509 | 2022-08-11 13:59 | 35.4883 | Oxy_07 (PSt7-10) | 2022-07-29 11:26 | default | 76.3799 | %a.s. | 27.6753 | °C | 1019 | hPa | Humid | 36.4 | 0 |  | 0 | 23.569 | 78627.9871 | 336624.4923 | 28 | 85
428514 | 2022-08-11 13:59 | 35.5053 | Oxy_07 (PSt7-10) | 2022-07-29 11:26 | default | 76.3581 | %a.s. | 27.67 | °C | 1019 | hPa | Humid | 36.4 | 0 |  | 0 | 23.573 | 78626.0911 | 336624.1392 | 28 | 85
428515 | 2022-08-11 13:59 | 35.5213 | Oxy_07 (PSt7-10) | 2022-07-29 11:26 | default | 76.3553 | %a.s. | 27.6738 | °C | 1019 | hPa | Humid | 36.4 | 0 |  | 0 | 23.573 | 78621.9993 | 336617.7122 | 28 | 85
428520 | 2022-08-11 13:59 | 35.5383 | Oxy_07 (PSt7-10) | 2022-07-29 11:26 | default | 76.3276 | %a.s. | 27.6767 | °C | 1019 | hPa | Humid | 36.4 | 0 |  | 0 | 23.577 | 78617.7655 | 336620.518 | 28 | 85
428526 | 2022-08-11 13:59 | 35.5552 | Oxy_07 (PSt7-10) | 2022-07-29 11:26 | default | 76.3578 | %a.s. | 27.6791 | °C | 1019 | hPa | Humid | 36.4 | 0 |  | 0 | 23.572 | 78612.076 | 336621.2106 | 28 | 85
428530 | 2022-08-11 13:59 | 35.5712 | Oxy_07 (PSt7-10) | 2022-07-29 11:26 | default | 76.3595 | %a.s. | 27.6682 | °C | 1019 | hPa | Humid | 36.4 | 0 |  | 0 | 23.573 | 78613.26 | 336620.2095 | 28 | 85
428535 | 2022-08-11 13:59 | 35.5881 | Oxy_07 (PSt7-10) | 2022-07-29 11:26 | default | 76.3517 | %a.s. | 27.6701 | °C | 1019 | hPa | Humid | 36.4 | 0 |  | 0 | 23.574 | 78615.8217 | 336616.8569 | 28 | 85
428541 | 2022-08-11 13:59 | 35.6051 | Oxy_07 (PSt7-10) | 2022-07-29 11:26 | default | 76.3723 | %a.s. | 27.6682 | °C | 1019 | hPa | Humid | 36.4 | 0 |  | 0 | 23.571 | 78613.8839 | 336612.554 | 28 | 85
428549 | 2022-08-11 13:59 | 35.622 | Oxy_07 (PSt7-10) | 2022-07-29 11:26 | default | 76.3633 | %a.s. | 27.6717 | °C | 1019 | hPa | Humid | 36.4 | 0 |  | 0 | 23.572 | 78622.3136 | 336616.2083 | 28 | 85
428550 | 2022-08-11 13:59 | 35.638 | Oxy_07 (PSt7-10) | 2022-07-29 11:26 | default | 76.3396 | %a.s. | 27.6605 | °C | 1019 | hPa | Humid | 36.4 | 0 |  | 0 | 23.577 | 78615.5246 | 336602.4577 | 28 | 85
428556 | 2022-08-11 13:59 | 35.655 | Oxy_07 (PSt7-10) | 2022-07-29 11:26 | default | 76.3381 | %a.s. | 27.6711 | °C | 1019 | hPa | Humid | 36.4 | 0 |  | 0 | 23.576 | 78618.5717 | 336624.5261 | 28 | 85
428564 | 2022-08-11 13:59 | 35.6719 | Oxy_07 (PSt7-10) | 2022-07-29 11:26 | default | 76.3566 | %a.s. | 27.6721 | °C | 1019 | hPa | Humid | 36.4 | 0 |  | 0 | 23.573 | 78614.0743 | 336603.0923 | 28 | 85
428565 | 2022-08-11 13:59 | 35.6879 | Oxy_07 (PSt7-10) | 2022-07-29 11:26 | default | 76.3385 | %a.s. | 27.6706 | °C | 1019 | hPa | Humid | 36.4 | 0 |  | 0 | 23.576 | 78622.0666 | 336602.4561 | 28 | 85
428571 | 2022-08-11 13:59 | 35.7049 | Oxy_07 (PSt7-10) | 2022-07-29 11:26 | default | 76.3459 | %a.s. | 27.6864 | °C | 1019 | hPa | Humid | 36.4 | 0 |  | 0 | 23.573 | 78631.1653 | 336610.4013 | 28 | 85
428577 | 2022-08-11 13:59 | 35.7218 | Oxy_07 (PSt7-10) | 2022-07-29 11:26 | default | 76.3222 | %a.s. | 27.6925 | °C | 1019 | hPa | Humid | 36.4 | 0 |  | 0 | 23.576 | 78631.5997 | 336614.2698 | 28 | 85
428584 | 2022-08-11 13:59 | 35.7387 | Oxy_07 (PSt7-10) | 2022-07-29 11:26 | default | 76.3292 | %a.s. | 27.6831 | °C | 1019 | hPa | Humid | 36.4 | 0 |  | 0 | 23.576 | 78620.1046 | 336610.3946 | 28 | 85
428586 | 2022-08-11 13:59 | 35.7548 | Oxy_07 (PSt7-10) | 2022-07-29 11:26 | default | 76.3479 | %a.s. | 27.6752 | °C | 1019 | hPa | Humid | 36.4 | 0 |  | 0 | 23.574 | 78624.6609 | 336604.7896 | 28 | 85
428591 | 2022-08-11 13:59 | 35.7717 | Oxy_07 (PSt7-10) | 2022-07-29 11:26 | default | 76.3172 | %a.s. | 27.6906 | °C | 1019 | hPa | Humid | 36.4 | 0 |  | 0 | 23.577 | 78630.6576 | 336593.1592 | 28 | 85
428599 | 2022-08-11 13:59 | 35.7886 | Oxy_07 (PSt7-10) | 2022-07-29 11:26 | default | 76.3302 | %a.s. | 27.6818 | °C | 1019 | hPa | Humid | 36.4 | 0 |  | 0 | 23.576 | 78625.9892 | 336608.8379 | 28 | 85
428600 | 2022-08-11 13:59 | 35.8047 | Oxy_07 (PSt7-10) | 2022-07-29 11:26 | default | 76.3071 | %a.s. | 27.6784 | °C | 1019 | hPa | Humid | 36.4 | 0 |  | 0 | 23.58 | 78624.9496 | 336598.0162 | 28 | 85
428606 | 2022-08-11 13:59 | 35.8216 | Oxy_07 (PSt7-10) | 2022-07-29 11:26 | default | 76.3256 | %a.s. | 27.6879 | °C | 1019 | hPa | Humid | 36.4 | 0 |  | 0 | 23.576 | 78629.4053 | 336592.3441 | 28 | 85
428613 | 2022-08-11 13:59 | 35.8385 | Oxy_07 (PSt7-10) | 2022-07-29 11:26 | default | 76.3321 | %a.s. | 27.6792 | °C | 1019 | hPa | Humid | 36.4 | 0 |  | 0 | 23.576 | 78632.1532 | 336594.0881 | 28 | 85
428615 | 2022-08-11 13:59 | 35.8546 | Oxy_07 (PSt7-10) | 2022-07-29 11:26 | default | 76.3061 | %a.s. | 27.6798 | °C | 1019 | hPa | Humid | 36.4 | 0 |  | 0 | 23.58 | 78636.9729 | 336601.0327 | 28 | 85
428621 | 2022-08-11 13:59 | 35.8715 | Oxy_07 (PSt7-10) | 2022-07-29 11:26 | default | 76.3163 | %a.s. | 27.6747 | °C | 1019 | hPa | Humid | 36.4 | 0 |  | 0 | 23.579 | 78642.4544 | 336596.9124 | 28 | 85
428628 | 2022-08-11 13:59 | 35.8884 | Oxy_07 (PSt7-10) | 2022-07-29 11:26 | default | 76.3068 | %a.s. | 27.6788 | °C | 1019 | hPa | Humid | 36.4 | 0 |  | 0 | 23.58 | 78639.7518 | 336591.7606 | 28 | 85
428634 | 2022-08-11 13:59 | 35.9054 | Oxy_07 (PSt7-10) | 2022-07-29 11:26 | default | 76.3033 | %a.s. | 27.6576 | °C | 1019 | hPa | Humid | 36.4 | 0 |  | 0 | 23.583 | 78641.799 | 336597.9511 | 28 | 85
428636 | 2022-08-11 13:59 | 35.9215 | Oxy_07 (PSt7-10) | 2022-07-29 11:26 | default | 76.3015 | %a.s. | 27.6687 | °C | 1019 | hPa | Humid | 36.4 | 0 |  | 0 | 23.582 | 78645.4809 | 336592.1541 | 28 | 85
428643 | 2022-08-11 13:59 | 35.9384 | Oxy_07 (PSt7-10) | 2022-07-29 11:26 | default | 76.2904 | %a.s. | 27.675 | °C | 1019 | hPa | Humid | 36.4 | 0 |  | 0 | 23.583 | 78643.2355 | 336588.8014 | 28 | 85
428649 | 2022-08-11 13:59 | 35.9553 | Oxy_07 (PSt7-10) | 2022-07-29 11:26 | default | 76.2755 | %a.s. | 27.6779 | °C | 1019 | hPa | Humid | 36.4 | 0 |  | 0 | 23.585 | 78643.404 | 336595.1018 | 28 | 85
428650 | 2022-08-11 13:59 | 35.9714 | Oxy_07 (PSt7-10) | 2022-07-29 11:26 | default | 76.2907 | %a.s. | 27.6746 | °C | 1019 | hPa | Humid | 36.4 | 0 |  | 0 | 23.583 | 78636.5297 | 336579.7042 | 28 | 85
428656 | 2022-08-11 13:59 | 35.9884 | Oxy_07 (PSt7-10) | 2022-07-29 11:26 | default | 76.2713 | %a.s. | 27.6835 | °C | 1019 | hPa | Humid | 36.4 | 0 |  | 0 | 23.585 | 78639.6528 | 336580.327 | 28 | 85
428664 | 2022-08-11 13:59 | 36.0053 | Oxy_07 (PSt7-10) | 2022-07-29 11:26 | default | 76.2894 | %a.s. | 27.6591 | °C | 1019 | hPa | Humid | 36.4 | 0 |  | 0 | 23.585 | 78648.3752 | 336587.6605 | 28 | 85
428665 | 2022-08-11 13:59 | 36.0214 | Oxy_07 (PSt7-10) | 2022-07-29 11:26 | default | 76.2906 | %a.s. | 27.6921 | °C | 1019 | hPa | Humid | 36.4 | 0 |  | 0 | 23.581 | 78647.5892 | 336586.3334 | 28 | 85
428671 | 2022-08-11 13:59 | 36.0383 | Oxy_07 (PSt7-10) | 2022-07-29 11:26 | default | 76.2908 | %a.s. | 27.6831 | °C | 1019 | hPa | Humid | 36.4 | 0 |  | 0 | 23.582 | 78639.4295 | 336591.8078 | 28 | 85
428679 | 2022-08-11 13:59 | 36.0552 | Oxy_07 (PSt7-10) | 2022-07-29 11:26 | default | 76.2802 | %a.s. | 27.6801 | °C | 1019 | hPa | Humid | 36.4 | 0 |  | 0 | 23.584 | 78643.2901 | 336584.0849 | 28 | 85
428680 | 2022-08-11 13:59 | 36.0713 | Oxy_07 (PSt7-10) | 2022-07-29 11:26 | default | 76.3129 | %a.s. | 27.6706 | °C | 1019 | hPa | Humid | 36.4 | 0 |  | 0 | 23.58 | 78635.804 | 336586.9759 | 28 | 85
428685 | 2022-08-11 13:59 | 36.0882 | Oxy_07 (PSt7-10) | 2022-07-29 11:26 | default | 76.2784 | %a.s. | 27.6739 | °C | 1019 | hPa | Humid | 36.4 | 0 |  | 0 | 23.585 | 78646.8251 | 336597.8508 | 28 | 85
428693 | 2022-08-11 13:59 | 36.1051 | Oxy_07 (PSt7-10) | 2022-07-29 11:26 | default | 76.2952 | %a.s. | 27.6858 | °C | 1019 | hPa | Humid | 36.4 | 0 |  | 0 | 23.581 | 78651.9128 | 336578.3859 | 28 | 85
428699 | 2022-08-11 13:59 | 36.122 | Oxy_07 (PSt7-10) | 2022-07-29 11:26 | default | 76.2884 | %a.s. | 27.6863 | °C | 1019 | hPa | Humid | 36.4 | 0 |  | 0 | 23.582 | 78651.7229 | 336590.6352 | 28 | 85
428700 | 2022-08-11 13:59 | 36.1381 | Oxy_07 (PSt7-10) | 2022-07-29 11:26 | default | 76.2636 | %a.s. | 27.6767 | °C | 1019 | hPa | Humid | 36.4 | 0 |  | 0 | 23.587 | 78651.3238 | 336587.7013 | 28 | 85
428706 | 2022-08-11 13:59 | 36.155 | Oxy_07 (PSt7-10) | 2022-07-29 11:26 | default | 76.2583 | %a.s. | 27.6838 | °C | 1019 | hPa | Humid | 36.4 | 0 |  | 0 | 23.587 | 78655.261 | 336598.4555 | 28 | 85
428714 | 2022-08-11 13:59 | 36.1719 | Oxy_07 (PSt7-10) | 2022-07-29 11:26 | default | 76.2488 | %a.s. | 27.688 | °C | 1019 | hPa | Humid | 36.4 | 0 |  | 0 | 23.588 | 78655.913 | 336590.071 | 28 | 85
428715 | 2022-08-11 13:59 | 36.188 | Oxy_07 (PSt7-10) | 2022-07-29 11:26 | default | 76.2533 | %a.s. | 27.6819 | °C | 1019 | hPa | Humid | 36.4 | 0 |  | 0 | 23.588 | 78653.1915 | 336582.1502 | 28 | 85
428721 | 2022-08-11 13:59 | 36.205 | Oxy_07 (PSt7-10) | 2022-07-29 11:26 | default | 76.2936 | %a.s. | 27.6707 | °C | 1019 | hPa | Humid | 36.4 | 0 |  | 0 | 23.583 | 78645.8145 | 336584.1187 | 28 | 85
428729 | 2022-08-11 13:59 | 36.2219 | Oxy_07 (PSt7-10) | 2022-07-29 11:26 | default | 76.2909 | %a.s. | 27.6657 | °C | 1019 | hPa | Humid | 36.4 | 0 |  | 0 | 23.584 | 78650.77 | 336581.9071 | 28 | 85
428730 | 2022-08-11 13:59 | 36.238 | Oxy_07 (PSt7-10) | 2022-07-29 11:26 | default | 76.2738 | %a.s. | 27.6716 | °C | 1019 | hPa | Humid | 36.4 | 0 |  | 0 | 23.586 | 78647.8182 | 336586.3422 | 28 | 85
428736 | 2022-08-11 14:00 | 36.2549 | Oxy_07 (PSt7-10) | 2022-07-29 11:26 | default | 76.2752 | %a.s. | 27.6696 | °C | 1019 | hPa | Humid | 36.4 | 0 |  | 0 | 23.586 | 78647.5765 | 336579.2065 | 28 | 85
428742 | 2022-08-11 14:00 | 36.2719 | Oxy_07 (PSt7-10) | 2022-07-29 11:26 | default | 76.2602 | %a.s. | 27.6727 | °C | 1019 | hPa | Humid | 36.4 | 0 |  | 0 | 23.588 | 78645.7375 | 336578.7243 | 28 | 85
428746 | 2022-08-11 14:00 | 36.2879 | Oxy_07 (PSt7-10) | 2022-07-29 11:26 | default | 76.2895 | %a.s. | 27.6849 | °C | 1019 | hPa | Humid | 36.4 | 0 |  | 0 | 23.582 | 78650.0677 | 336572.0047 | 28 | 85
428751 | 2022-08-11 14:00 | 36.3049 | Oxy_07 (PSt7-10) | 2022-07-29 11:26 | default | 76.2675 | %a.s. | 27.6714 | °C | 1019 | hPa | Humid | 36.4 | 0 |  | 0 | 23.587 | 78640.3232 | 336569.7771 | 28 | 85
428757 | 2022-08-11 14:00 | 36.3218 | Oxy_07 (PSt7-10) | 2022-07-29 11:26 | default | 76.2792 | %a.s. | 27.6816 | °C | 1019 | hPa | Humid | 36.4 | 0 |  | 0 | 23.584 | 78645.1869 | 336574.7704 | 28 | 85
428764 | 2022-08-11 14:00 | 36.3387 | Oxy_07 (PSt7-10) | 2022-07-29 11:26 | default | 76.2317 | %a.s. | 27.6766 | °C | 1019 | hPa | Humid | 36.4 | 0 |  | 0 | 23.592 | 78647.6907 | 336574.8524 | 28 | 85
428765 | 2022-08-11 14:00 | 36.3548 | Oxy_07 (PSt7-10) | 2022-07-29 11:26 | default | 76.2872 | %a.s. | 27.6879 | °C | 1019 | hPa | Humid | 36.4 | 0 |  | 0 | 23.582 | 78647.6932 | 336575.7808 | 28 | 85
428772 | 2022-08-11 14:00 | 36.3717 | Oxy_07 (PSt7-10) | 2022-07-29 11:26 | default | 76.2803 | %a.s. | 27.6714 | °C | 1019 | hPa | Humid | 36.4 | 0 |  | 0 | 23.585 | 78644.3972 | 336568.2283 | 28 | 85
428779 | 2022-08-11 14:00 | 36.3886 | Oxy_07 (PSt7-10) | 2022-07-29 11:26 | default | 76.2743 | %a.s. | 27.6795 | °C | 1019 | hPa | Humid | 36.4 | 0 |  | 0 | 23.585 | 78640.9215 | 336573.9816 | 28 | 85
428780 | 2022-08-11 14:00 | 36.4047 | Oxy_07 (PSt7-10) | 2022-07-29 11:26 | default | 76.2611 | %a.s. | 27.6887 | °C | 1019 | hPa | Humid | 36.4 | 0 |  | 0 | 23.586 | 78646.7571 | 336560.5084 | 28 | 85
428787 | 2022-08-11 14:00 | 36.4216 | Oxy_07 (PSt7-10) | 2022-07-29 11:26 | default | 76.2581 | %a.s. | 27.6841 | °C | 1019 | hPa | Humid | 36.4 | 0 |  | 0 | 23.587 | 78644.4077 | 336575.0516 | 28 | 85
428794 | 2022-08-11 14:00 | 36.4386 | Oxy_07 (PSt7-10) | 2022-07-29 11:26 | default | 76.2674 | %a.s. | 27.6801 | °C | 1019 | hPa | Humid | 36.4 | 0 |  | 0 | 23.586 | 78652.903 | 336560.8303 | 28 | 85
428795 | 2022-08-11 14:00 | 36.4547 | Oxy_07 (PSt7-10) | 2022-07-29 11:26 | default | 76.262 | %a.s. | 27.6875 | °C | 1019 | hPa | Humid | 36.4 | 0 |  | 0 | 23.586 | 78648.5564 | 336565.3492 | 28 | 85
428801 | 2022-08-11 14:00 | 36.4715 | Oxy_07 (PSt7-10) | 2022-07-29 11:26 | default | 76.2477 | %a.s. | 27.6808 | °C | 1019 | hPa | Humid | 36.4 | 0 |  | 0 | 23.589 | 78648.9087 | 336568.2094 | 28 | 85
428807 | 2022-08-11 14:00 | 36.4884 | Oxy_07 (PSt7-10) | 2022-07-29 11:26 | default | 76.2345 | %a.s. | 27.6814 | °C | 1019 | hPa | Humid | 36.4 | 0 |  | 0 | 23.591 | 78649.6369 | 336572.4965 | 28 | 85
428814 | 2022-08-11 14:00 | 36.5054 | Oxy_07 (PSt7-10) | 2022-07-29 11:26 | default | 76.2427 | %a.s. | 27.6876 | °C | 1019 | hPa | Humid | 36.4 | 0 |  | 0 | 23.589 | 78648.7691 | 336561.8438 | 28 | 85
428815 | 2022-08-11 14:00 | 36.5214 | Oxy_07 (PSt7-10) | 2022-07-29 11:26 | default | 76.2634 | %a.s. | 27.6941 | °C | 1019 | hPa | Humid | 36.4 | 0 |  | 0 | 23.585 | 78640.3047 | 336561.0188 | 28 | 85
428822 | 2022-08-11 14:00 | 36.5383 | Oxy_07 (PSt7-10) | 2022-07-29 11:26 | default | 76.2516 | %a.s. | 27.6756 | °C | 1019 | hPa | Humid | 36.4 | 0 |  | 0 | 23.589 | 78638.9108 | 336562.4134 | 28 | 85
428829 | 2022-08-11 14:00 | 36.5553 | Oxy_07 (PSt7-10) | 2022-07-29 11:26 | default | 76.2902 | %a.s. | 27.6667 | °C | 1019 | hPa | Humid | 36.4 | 0 |  | 0 | 23.584 | 78642.0144 | 336553.4893 | 28 | 85
428830 | 2022-08-11 14:00 | 36.5714 | Oxy_07 (PSt7-10) | 2022-07-29 11:26 | default | 76.2448 | %a.s. | 27.6848 | °C | 1019 | hPa | Humid | 36.4 | 0 |  | 0 | 23.589 | 78640.3225 | 336559.1756 | 28 | 85
428837 | 2022-08-11 14:00 | 36.5883 | Oxy_07 (PSt7-10) | 2022-07-29 11:26 | default | 76.2706 | %a.s. | 27.6759 | °C | 1019 | hPa | Humid | 36.4 | 0 |  | 0 | 23.586 | 78643.9307 | 336558.1252 | 28 | 85
428844 | 2022-08-11 14:00 | 36.6052 | Oxy_07 (PSt7-10) | 2022-07-29 11:26 | default | 76.2916 | %a.s. | 27.6735 | °C | 1019 | hPa | Humid | 36.4 | 0 |  | 0 | 23.583 | 78645.6796 | 336554.5696 | 28 | 85
428845 | 2022-08-11 14:00 | 36.6212 | Oxy_07 (PSt7-10) | 2022-07-29 11:26 | default | 76.271 | %a.s. | 27.6753 | °C | 1019 | hPa | Humid | 36.4 | 0 |  | 0 | 23.586 | 78643.0959 | 336555.2346 | 28 | 85
428850 | 2022-08-11 14:00 | 36.6381 | Oxy_07 (PSt7-10) | 2022-07-29 11:26 | default | 76.2872 | %a.s. | 27.6621 | °C | 1019 | hPa | Humid | 36.4 | 0 |  | 0 | 23.585 | 78653.8021 | 336557.4095 | 28 | 85
428858 | 2022-08-11 14:00 | 36.655 | Oxy_07 (PSt7-10) | 2022-07-29 11:26 | default | 76.2221 | %a.s. | 27.6982 | °C | 1019 | hPa | Humid | 36.4 | 0 |  | 0 | 23.591 | 78644.947 | 336546.7954 | 28 | 85
428864 | 2022-08-11 14:00 | 36.6719 | Oxy_07 (PSt7-10) | 2022-07-29 11:26 | default | 76.2456 | %a.s. | 27.6923 | °C | 1019 | hPa | Humid | 36.4 | 0 |  | 0 | 23.588 | 78652.2863 | 336551.053 | 28 | 85
428865 | 2022-08-11 14:00 | 36.688 | Oxy_07 (PSt7-10) | 2022-07-29 11:26 | default | 76.2529 | %a.s. | 27.6824 | °C | 1019 | hPa | Humid | 36.4 | 0 |  | 0 | 23.588 | 78646.2811 | 336552.6111 | 28 | 85
428872 | 2022-08-11 14:00 | 36.7049 | Oxy_07 (PSt7-10) | 2022-07-29 11:26 | default | 76.2441 | %a.s. | 27.6857 | °C | 1019 | hPa | Humid | 36.4 | 0 |  | 0 | 23.589 | 78647.224 | 336546.7972 | 28 | 85
428879 | 2022-08-11 14:00 | 36.7218 | Oxy_07 (PSt7-10) | 2022-07-29 11:26 | default | 76.2335 | %a.s. | 27.6828 | °C | 1019 | hPa | Humid | 36.4 | 0 |  | 0 | 23.591 | 78653.7342 | 336549.4845 | 28 | 85
428880 | 2022-08-11 14:00 | 36.7379 | Oxy_07 (PSt7-10) | 2022-07-29 11:26 | default | 76.2448 | %a.s. | 27.6934 | °C | 1019 | hPa | Humid | 36.4 | 0 |  | 0 | 23.588 | 78651.6748 | 336549.2162 | 28 | 85
428887 | 2022-08-11 14:00 | 36.7548 | Oxy_07 (PSt7-10) | 2022-07-29 11:26 | default | 76.2483 | %a.s. | 27.6887 | °C | 1019 | hPa | Humid | 36.4 | 0 |  | 0 | 23.588 | 78655.7889 | 336561.1604 | 28 | 85
428894 | 2022-08-11 14:00 | 36.7717 | Oxy_07 (PSt7-10) | 2022-07-29 11:26 | default | 76.2131 | %a.s. | 27.6758 | °C | 1019 | hPa | Humid | 36.4 | 0 |  | 0 | 23.595 | 78653.2473 | 336540.3403 | 28 | 85
428899 | 2022-08-11 14:00 | 36.7887 | Oxy_07 (PSt7-10) | 2022-07-29 11:26 | default | 76.2259 | %a.s. | 27.6758 | °C | 1019 | hPa | Humid | 36.4 | 0 |  | 0 | 23.593 | 78652.1372 | 336535.3849 | 28 | 85
428900 | 2022-08-11 14:00 | 36.8047 | Oxy_07 (PSt7-10) | 2022-07-29 11:26 | default | 76.2551 | %a.s. | 27.6795 | °C | 1019 | hPa | Humid | 36.4 | 0 |  | 0 | 23.588 | 78649.5206 | 336545.1924 | 28 | 85
428909 | 2022-08-11 14:00 | 36.8217 | Oxy_07 (PSt7-10) | 2022-07-29 11:26 | default | 76.214 | %a.s. | 27.6832 | °C | 1019 | hPa | Humid | 36.4 | 0 |  | 0 | 23.594 | 78656.4767 | 336536.2491 | 28 | 85
428914 | 2022-08-11 14:00 | 36.8386 | Oxy_07 (PSt7-10) | 2022-07-29 11:26 | default | 76.2579 | %a.s. | 27.6929 | °C | 1019 | hPa | Humid | 36.4 | 0 |  | 0 | 23.586 | 78652.2032 | 336542.0185 | 28 | 85
428915 | 2022-08-11 14:00 | 36.8547 | Oxy_07 (PSt7-10) | 2022-07-29 11:26 | default | 76.2478 | %a.s. | 27.6894 | °C | 1019 | hPa | Humid | 36.4 | 0 |  | 0 | 23.588 | 78656.781 | 336531.411 | 28 | 85
428922 | 2022-08-11 14:00 | 36.8716 | Oxy_07 (PSt7-10) | 2022-07-29 11:26 | default | 76.207 | %a.s. | 27.6927 | °C | 1019 | hPa | Humid | 36.4 | 0 |  | 0 | 23.594 | 78661.7818 | 336547.1794 | 28 | 85
428929 | 2022-08-11 14:00 | 36.8886 | Oxy_07 (PSt7-10) | 2022-07-29 11:26 | default | 76.2232 | %a.s. | 27.6794 | °C | 1019 | hPa | Humid | 36.4 | 0 |  | 0 | 23.593 | 78653.7237 | 336549.2729 | 28 | 85
428930 | 2022-08-11 14:00 | 36.9047 | Oxy_07 (PSt7-10) | 2022-07-29 11:26 | default | 76.2321 | %a.s. | 27.6847 | °C | 1019 | hPa | Humid | 36.4 | 0 |  | 0 | 23.591 | 78653.7087 | 336538.2277 | 28 | 85
428938 | 2022-08-11 14:00 | 36.9216 | Oxy_07 (PSt7-10) | 2022-07-29 11:26 | default | 76.2037 | %a.s. | 27.6799 | °C | 1019 | hPa | Humid | 36.4 | 0 |  | 0 | 23.596 | 78660.3348 | 336538.2612 | 28 | 85
428944 | 2022-08-11 14:00 | 36.9385 | Oxy_07 (PSt7-10) | 2022-07-29 11:26 | default | 76.2193 | %a.s. | 27.6761 | °C | 1019 | hPa | Humid | 36.4 | 0 |  | 0 | 23.594 | 78660.0331 | 336533.0058 | 28 | 85
428945 | 2022-08-11 14:00 | 36.9546 | Oxy_07 (PSt7-10) | 2022-07-29 11:26 | default | 76.2053 | %a.s. | 27.6777 | °C | 1019 | hPa | Humid | 36.4 | 0 |  | 0 | 23.596 | 78656.7865 | 336532.4656 | 28 | 85
428951 | 2022-08-11 14:00 | 36.9716 | Oxy_07 (PSt7-10) | 2022-07-29 11:26 | default | 76.1922 | %a.s. | 27.6954 | °C | 1019 | hPa | Humid | 36.4 | 0 |  | 0 | 23.596 | 78657.3828 | 336536.15 | 28 | 85
428957 | 2022-08-11 14:00 | 36.9885 | Oxy_07 (PSt7-10) | 2022-07-29 11:26 | default | 76.2137 | %a.s. | 27.6923 | °C | 1019 | hPa | Humid | 36.4 | 0 |  | 0 | 23.593 | 78652.1103 | 336525.1392 | 28 | 85
428964 | 2022-08-11 14:00 | 37.0054 | Oxy_07 (PSt7-10) | 2022-07-29 11:26 | default | 76.1932 | %a.s. | 27.6941 | °C | 1019 | hPa | Humid | 36.4 | 0 |  | 0 | 23.596 | 78660.1012 | 336526.1967 | 28 | 85
428965 | 2022-08-11 14:00 | 37.0214 | Oxy_07 (PSt7-10) | 2022-07-29 11:26 | default | 76.1916 | %a.s. | 27.6962 | °C | 1019 | hPa | Humid | 36.4 | 0 |  | 0 | 23.596 | 78657.7298 | 336534.1992 | 28 | 85
428972 | 2022-08-11 14:00 | 37.0384 | Oxy_07 (PSt7-10) | 2022-07-29 11:26 | default | 76.2194 | %a.s. | 27.6931 | °C | 1019 | hPa | Humid | 36.4 | 0 |  | 0 | 23.592 | 78664.6796 | 336523.6035 | 28 | 85
428979 | 2022-08-11 14:00 | 37.0553 | Oxy_07 (PSt7-10) | 2022-07-29 11:26 | default | 76.1686 | %a.s. | 27.6928 | °C | 1019 | hPa | Humid | 36.4 | 0 |  | 0 | 23.6 | 78662.1325 | 336525.4045 | 28 | 85
428980 | 2022-08-11 14:00 | 37.0714 | Oxy_07 (PSt7-10) | 2022-07-29 11:26 | default | 76.2124 | %a.s. | 27.6939 | °C | 1019 | hPa | Humid | 36.4 | 0 |  | 0 | 23.593 | 78654.2449 | 336528.8128 | 28 | 85
428987 | 2022-08-11 14:00 | 37.0883 | Oxy_07 (PSt7-10) | 2022-07-29 11:26 | default | 76.2016 | %a.s. | 27.7 | °C | 1019 | hPa | Humid | 36.4 | 0 |  | 0 | 23.594 | 78660.3211 | 336531.6328 | 28 | 85
428993 | 2022-08-11 14:00 | 37.1052 | Oxy_07 (PSt7-10) | 2022-07-29 11:26 | default | 76.196 | %a.s. | 27.6816 | °C | 1019 | hPa | Humid | 36.4 | 0 |  | 0 | 23.597 | 78666.2319 | 336529.1032 | 28 | 85
428997 | 2022-08-11 14:00 | 37.1213 | Oxy_07 (PSt7-10) | 2022-07-29 11:26 | default | 76.227 | %a.s. | 27.6915 | °C | 1019 | hPa | Humid | 36.4 | 0 |  | 0 | 23.591 | 78663.9527 | 336529.8803 | 28 | 85
429000 | 2022-08-11 14:00 | 37.1383 | Oxy_07 (PSt7-10) | 2022-07-29 11:26 | default | 76.16 | %a.s. | 27.6957 | °C | 1019 | hPa | Humid | 36.4 | 0 |  | 0 | 23.601 | 78668.815 | 336528.4944 | 28 | 85
429008 | 2022-08-11 14:00 | 37.1552 | Oxy_07 (PSt7-10) | 2022-07-29 11:26 | default | 76.1871 | %a.s. | 27.685 | °C | 1019 | hPa | Humid | 36.4 | 0 |  | 0 | 23.598 | 78672.3935 | 336511.6595 | 28 | 85
429010 | 2022-08-11 14:00 | 37.1713 | Oxy_07 (PSt7-10) | 2022-07-29 11:26 | default | 76.2197 | %a.s. | 27.6842 | °C | 1019 | hPa | Humid | 36.4 | 0 |  | 0 | 23.593 | 78658.2354 | 336511.6675 | 28 | 85
429016 | 2022-08-11 14:00 | 37.1882 | Oxy_07 (PSt7-10) | 2022-07-29 11:26 | default | 76.1981 | %a.s. | 27.6874 | °C | 1019 | hPa | Humid | 36.4 | 0 |  | 0 | 23.596 | 78660.7079 | 336512.6572 | 28 | 85
429022 | 2022-08-11 14:00 | 37.2051 | Oxy_07 (PSt7-10) | 2022-07-29 11:26 | default | 76.1725 | %a.s. | 27.6789 | °C | 1019 | hPa | Humid | 36.4 | 0 |  | 0 | 23.601 | 78664.7657 | 336508.3892 | 28 | 85
429029 | 2022-08-11 14:00 | 37.222 | Oxy_07 (PSt7-10) | 2022-07-29 11:26 | default | 76.2028 | %a.s. | 27.6897 | °C | 1019 | hPa | Humid | 36.4 | 0 |  | 0 | 23.595 | 78659.4564 | 336510.8999 | 28 | 85
429030 | 2022-08-11 14:00 | 37.2381 | Oxy_07 (PSt7-10) | 2022-07-29 11:26 | default | 76.1976 | %a.s. | 27.6795 | °C | 1019 | hPa | Humid | 36.4 | 0 |  | 0 | 23.597 | 78657.9278 | 336513.587 | 28 | 85
429037 | 2022-08-11 14:01 | 37.255 | Oxy_07 (PSt7-10) | 2022-07-29 11:26 | default | 76.2052 | %a.s. | 27.6779 | °C | 1019 | hPa | Humid | 36.4 | 0 |  | 0 | 23.596 | 78654.3948 | 336514.7537 | 28 | 85
429043 | 2022-08-11 14:01 | 37.272 | Oxy_07 (PSt7-10) | 2022-07-29 11:26 | default | 76.2081 | %a.s. | 27.6825 | °C | 1019 | hPa | Humid | 36.4 | 0 |  | 0 | 23.595 | 78654.9589 | 336505.2734 | 28 | 85
429047 | 2022-08-11 14:01 | 37.2881 | Oxy_07 (PSt7-10) | 2022-07-29 11:26 | default | 76.1808 | %a.s. | 27.6935 | °C | 1019 | hPa | Humid | 36.4 | 0 |  | 0 | 23.598 | 78656.689 | 336514.0812 | 28 | 85
429050 | 2022-08-11 14:01 | 37.305 | Oxy_07 (PSt7-10) | 2022-07-29 11:26 | default | 76.1981 | %a.s. | 27.6961 | °C | 1019 | hPa | Humid | 36.4 | 0 |  | 0 | 23.595 | 78658.9114 | 336514.6787 | 28 | 85
429057 | 2022-08-11 14:01 | 37.3219 | Oxy_07 (PSt7-10) | 2022-07-29 11:26 | default | 76.1914 | %a.s. | 27.6879 | °C | 1019 | hPa | Humid | 36.4 | 0 |  | 0 | 23.597 | 78650.9846 | 336496.992 | 28 | 85
429061 | 2022-08-11 14:01 | 37.338 | Oxy_07 (PSt7-10) | 2022-07-29 11:26 | default | 76.1686 | %a.s. | 27.7014 | °C | 1019 | hPa | Humid | 36.4 | 0 |  | 0 | 23.599 | 78663.6616 | 336501.4047 | 28 | 85
429067 | 2022-08-11 14:01 | 37.3549 | Oxy_07 (PSt7-10) | 2022-07-29 11:26 | default | 76.1871 | %a.s. | 27.6937 | °C | 1019 | hPa | Humid | 36.4 | 0 |  | 0 | 23.597 | 78656.8967 | 336499.23 | 28 | 85
429072 | 2022-08-11 14:01 | 37.3718 | Oxy_07 (PSt7-10) | 2022-07-29 11:26 | default | 76.2162 | %a.s. | 27.6888 | °C | 1019 | hPa | Humid | 36.4 | 0 |  | 0 | 23.593 | 78663.1789 | 336500.6542 | 28 | 85
429077 | 2022-08-11 14:01 | 37.3879 | Oxy_07 (PSt7-10) | 2022-07-29 11:26 | default | 76.1954 | %a.s. | 27.6825 | °C | 1019 | hPa | Humid | 36.4 | 0 |  | 0 | 23.597 | 78661.3368 | 336503.4955 | 28 | 85
429080 | 2022-08-11 14:01 | 37.4048 | Oxy_07 (PSt7-10) | 2022-07-29 11:26 | default | 76.1883 | %a.s. | 27.6921 | °C | 1019 | hPa | Humid | 36.4 | 0 |  | 0 | 23.597 | 78663.2609 | 336495.9676 | 28 | 85
429087 | 2022-08-11 14:01 | 37.4217 | Oxy_07 (PSt7-10) | 2022-07-29 11:26 | default | 76.1826 | %a.s. | 27.6738 | °C | 1019 | hPa | Humid | 36.4 | 0 |  | 0 | 23.6 | 78659.9794 | 336482.2055 | 28 | 85
429093 | 2022-08-11 14:01 | 37.4386 | Oxy_07 (PSt7-10) | 2022-07-29 11:26 | default | 76.1655 | %a.s. | 27.6883 | °C | 1019 | hPa | Humid | 36.4 | 0 |  | 0 | 23.601 | 78653.6002 | 336493.3957 | 28 | 85
429095 | 2022-08-11 14:01 | 37.4547 | Oxy_07 (PSt7-10) | 2022-07-29 11:26 | default | 76.157 | %a.s. | 27.6825 | °C | 1019 | hPa | Humid | 36.4 | 0 |  | 0 | 23.603 | 78661.5073 | 336503.5581 | 28 | 85
429100 | 2022-08-11 14:01 | 37.4716 | Oxy_07 (PSt7-10) | 2022-07-29 11:26 | default | 76.1732 | %a.s. | 27.7038 | °C | 1019 | hPa | Humid | 36.4 | 0 |  | 0 | 23.598 | 78661.9469 | 336503.5771 | 28 | 85
429107 | 2022-08-11 14:01 | 37.4886 | Oxy_07 (PSt7-10) | 2022-07-29 11:26 | default | 76.1839 | %a.s. | 27.6893 | °C | 1019 | hPa | Humid | 36.4 | 0 |  | 0 | 23.598 | 78658.2374 | 336510.2714 | 28 | 85
429111 | 2022-08-11 14:01 | 37.5047 | Oxy_07 (PSt7-10) | 2022-07-29 11:26 | default | 76.1258 | %a.s. | 27.6989 | °C | 1019 | hPa | Humid | 36.4 | 0 |  | 0 | 23.606 | 78654.8736 | 336487.5467 | 28 | 85
429117 | 2022-08-11 14:01 | 37.5216 | Oxy_07 (PSt7-10) | 2022-07-29 11:26 | default | 76.1938 | %a.s. | 27.6847 | °C | 1019 | hPa | Humid | 36.4 | 0 |  | 0 | 23.597 | 78655.8926 | 336500.7696 | 28 | 85
429122 | 2022-08-11 14:01 | 37.5385 | Oxy_07 (PSt7-10) | 2022-07-29 11:26 | default | 76.1324 | %a.s. | 27.6813 | °C | 1019 | hPa | Humid | 36.4 | 0 |  | 0 | 23.607 | 78666.2124 | 336497.7069 | 28 | 85
429125 | 2022-08-11 14:01 | 37.5546 | Oxy_07 (PSt7-10) | 2022-07-29 11:26 | default | 76.1433 | %a.s. | 27.6838 | °C | 1019 | hPa | Humid | 36.4 | 0 |  | 0 | 23.605 | 78665.9829 | 336490.1874 | 28 | 85
429132 | 2022-08-11 14:01 | 37.5715 | Oxy_07 (PSt7-10) | 2022-07-29 11:26 | default | 76.1659 | %a.s. | 27.6706 | °C | 1019 | hPa | Humid | 36.4 | 0 |  | 0 | 23.603 | 78666.7923 | 336494.5306 | 28 | 85
429137 | 2022-08-11 14:01 | 37.5884 | Oxy_07 (PSt7-10) | 2022-07-29 11:26 | default | 76.1402 | %a.s. | 27.688 | °C | 1019 | hPa | Humid | 36.4 | 0 |  | 0 | 23.605 | 78671.8915 | 336489.7737 | 28 | 85
429142 | 2022-08-11 14:01 | 37.6054 | Oxy_07 (PSt7-10) | 2022-07-29 11:26 | default | 76.1619 | %a.s. | 27.6932 | °C | 1019 | hPa | Humid | 36.4 | 0 |  | 0 | 23.601 | 78678.1798 | 336489.9694 | 28 | 85
429145 | 2022-08-11 14:01 | 37.6214 | Oxy_07 (PSt7-10) | 2022-07-29 11:26 | default | 76.1539 | %a.s. | 27.704 | °C | 1019 | hPa | Humid | 36.4 | 0 |  | 0 | 23.601 | 78668.4641 | 336488.653 | 28 | 85
429151 | 2022-08-11 14:01 | 37.6384 | Oxy_07 (PSt7-10) | 2022-07-29 11:26 | default | 76.127 | %a.s. | 27.7059 | °C | 1019 | hPa | Humid | 36.4 | 0 |  | 0 | 23.605 | 78673.9718 | 336488.4634 | 28 | 85
429158 | 2022-08-11 14:01 | 37.6553 | Oxy_07 (PSt7-10) | 2022-07-29 11:26 | default | 76.1593 | %a.s. | 27.6967 | °C | 1019 | hPa | Humid | 36.4 | 0 |  | 0 | 23.601 | 78673.4151 | 336488.6835 | 28 | 85
429160 | 2022-08-11 14:01 | 37.6714 | Oxy_07 (PSt7-10) | 2022-07-29 11:26 | default | 76.1333 | %a.s. | 27.6801 | °C | 1019 | hPa | Humid | 36.4 | 0 |  | 0 | 23.607 | 78678.5207 | 336486.6441 | 28 | 85
429165 | 2022-08-11 14:01 | 37.6883 | Oxy_07 (PSt7-10) | 2022-07-29 11:26 | default | 76.1186 | %a.s. | 27.6913 | °C | 1019 | hPa | Humid | 36.4 | 0 |  | 0 | 23.608 | 78682.8237 | 336478.2496 | 28 | 85
429173 | 2022-08-11 14:01 | 37.7052 | Oxy_07 (PSt7-10) | 2022-07-29 11:26 | default | 76.1255 | %a.s. | 27.6992 | °C | 1019 | hPa | Humid | 36.4 | 0 |  | 0 | 23.606 | 78680.8919 | 336485.268 | 28 | 85
429175 | 2022-08-11 14:01 | 37.7213 | Oxy_07 (PSt7-10) | 2022-07-29 11:26 | default | 76.1297 | %a.s. | 27.6936 | °C | 1019 | hPa | Humid | 36.4 | 0 |  | 0 | 23.606 | 78669.8543 | 336487.5182 | 28 | 85
429181 | 2022-08-11 14:01 | 37.7382 | Oxy_07 (PSt7-10) | 2022-07-29 11:26 | default | 76.1425 | %a.s. | 27.6935 | °C | 1019 | hPa | Humid | 36.4 | 0 |  | 0 | 23.604 | 78679.164 | 336482.0967 | 28 | 85
429189 | 2022-08-11 14:01 | 37.7551 | Oxy_07 (PSt7-10) | 2022-07-29 11:26 | default | 76.1164 | %a.s. | 27.6943 | °C | 1019 | hPa | Humid | 36.4 | 0 |  | 0 | 23.608 | 78678.4969 | 336487.4158 | 28 | 85
429193 | 2022-08-11 14:01 | 37.772 | Oxy_07 (PSt7-10) | 2022-07-29 11:26 | default | 76.1024 | %a.s. | 27.7046 | °C | 1019 | hPa | Humid | 36.4 | 0 |  | 0 | 23.609 | 78680.166 | 336472.4592 | 28 | 85
429196 | 2022-08-11 14:01 | 37.7881 | Oxy_07 (PSt7-10) | 2022-07-29 11:26 | default | 76.0989 | %a.s. | 27.6921 | °C | 1019 | hPa | Humid | 36.4 | 0 |  | 0 | 23.611 | 78681.8646 | 336481.1915 | 28 | 85
429202 | 2022-08-11 14:01 | 37.8051 | Oxy_07 (PSt7-10) | 2022-07-29 11:26 | default | 76.1199 | %a.s. | 27.6896 | °C | 1019 | hPa | Humid | 36.4 | 0 |  | 0 | 23.608 | 78686.5788 | 336465.7436 | 28 | 85
429208 | 2022-08-11 14:01 | 37.822 | Oxy_07 (PSt7-10) | 2022-07-29 11:26 | default | 76.1407 | %a.s. | 27.6873 | °C | 1019 | hPa | Humid | 36.4 | 0 |  | 0 | 23.605 | 78683.6307 | 336477.4423 | 28 | 85
429211 | 2022-08-11 14:01 | 37.8381 | Oxy_07 (PSt7-10) | 2022-07-29 11:26 | default | 76.1145 | %a.s. | 27.6882 | °C | 1019 | hPa | Humid | 36.4 | 0 |  | 0 | 23.609 | 78671.6258 | 336472.0273 | 28 | 85
429216 | 2022-08-11 14:01 | 37.855 | Oxy_07 (PSt7-10) | 2022-07-29 11:26 | default | 76.1045 | %a.s. | 27.6759 | °C | 1019 | hPa | Humid | 36.4 | 0 |  | 0 | 23.612 | 78678.1328 | 336480.9507 | 28 | 85
429222 | 2022-08-11 14:01 | 37.8719 | Oxy_07 (PSt7-10) | 2022-07-29 11:26 | default | 76.1208 | %a.s. | 27.6884 | °C | 1019 | hPa | Humid | 36.4 | 0 |  | 0 | 23.608 | 78679.2989 | 336470.1263 | 28 | 85
429225 | 2022-08-11 14:01 | 37.888 | Oxy_07 (PSt7-10) | 2022-07-29 11:26 | default | 76.1238 | %a.s. | 27.6757 | °C | 1019 | hPa | Humid | 36.4 | 0 |  | 0 | 23.609 | 78679.9659 | 336472.2276 | 28 | 85
429230 | 2022-08-11 14:01 | 37.9049 | Oxy_07 (PSt7-10) | 2022-07-29 11:26 | default | 76.1218 | %a.s. | 27.6871 | °C | 1019 | hPa | Humid | 36.4 | 0 |  | 0 | 23.608 | 78676.5691 | 336472.3694 | 28 | 85
429239 | 2022-08-11 14:01 | 37.9218 | Oxy_07 (PSt7-10) | 2022-07-29 11:26 | default | 76.0927 | %a.s. | 27.6919 | °C | 1019 | hPa | Humid | 36.4 | 0 |  | 0 | 23.612 | 78678.6326 | 336471.3824 | 28 | 85
429244 | 2022-08-11 14:01 | 37.9387 | Oxy_07 (PSt7-10) | 2022-07-29 11:26 | default | 76.1032 | %a.s. | 27.6949 | °C | 1019 | hPa | Humid | 36.4 | 0 |  | 0 | 23.61 | 78685.9983 | 336471.4058 | 28 | 85
429246 | 2022-08-11 14:01 | 37.9547 | Oxy_07 (PSt7-10) | 2022-07-29 11:26 | default | 76.0825 | %a.s. | 27.7057 | °C | 1019 | hPa | Humid | 36.4 | 0 |  | 0 | 23.612 | 78680.2172 | 336467.7168 | 28 | 85
429250 | 2022-08-11 14:01 | 37.9716 | Oxy_07 (PSt7-10) | 2022-07-29 11:26 | default | 76.0734 | %a.s. | 27.7006 | °C | 1019 | hPa | Humid | 36.4 | 0 |  | 0 | 23.614 | 78687.9231 | 336465.3358 | 28 | 85
429259 | 2022-08-11 14:01 | 37.9885 | Oxy_07 (PSt7-10) | 2022-07-29 11:26 | default | 76.0769 | %a.s. | 27.7046 | °C | 1019 | hPa | Humid | 36.4 | 0 |  | 0 | 23.613 | 78691.5599 | 336454.0883 | 28 | 85
429264 | 2022-08-11 14:01 | 38.0054 | Oxy_07 (PSt7-10) | 2022-07-29 11:26 | default | 76.1182 | %a.s. | 27.7005 | °C | 1019 | hPa | Humid | 36.4 | 0 |  | 0 | 23.607 | 78685.8606 | 336469.1619 | 28 | 85
429266 | 2022-08-11 14:01 | 38.0215 | Oxy_07 (PSt7-10) | 2022-07-29 11:26 | default | 76.0916 | %a.s. | 27.6847 | °C | 1019 | hPa | Humid | 36.4 | 0 |  | 0 | 23.613 | 78687.8898 | 336458.7829 | 28 | 85
429274 | 2022-08-11 14:01 | 38.0385 | Oxy_07 (PSt7-10) | 2022-07-29 11:26 | default | 76.0752 | %a.s. | 27.6982 | °C | 1019 | hPa | Humid | 36.4 | 0 |  | 0 | 23.614 | 78685.4416 | 336461.0663 | 28 | 85
429279 | 2022-08-11 14:01 | 38.0554 | Oxy_07 (PSt7-10) | 2022-07-29 11:26 | default | 76.0963 | %a.s. | 27.687 | °C | 1019 | hPa | Humid | 36.4 | 0 |  | 0 | 23.612 | 78682.7826 | 336468.594 | 28 | 85
429280 | 2022-08-11 14:01 | 38.0714 | Oxy_07 (PSt7-10) | 2022-07-29 11:26 | default | 76.1134 | %a.s. | 27.6811 | °C | 1019 | hPa | Humid | 36.4 | 0 |  | 0 | 23.61 | 78685.6015 | 336458.9197 | 28 | 85
429285 | 2022-08-11 14:01 | 38.0883 | Oxy_07 (PSt7-10) | 2022-07-29 11:26 | default | 76.0699 | %a.s. | 27.6968 | °C | 1019 | hPa | Humid | 36.4 | 0 |  | 0 | 23.615 | 78688.687 | 336465.3534 | 28 | 85
429292 | 2022-08-11 14:01 | 38.1052 | Oxy_07 (PSt7-10) | 2022-07-29 11:26 | default | 76.0876 | %a.s. | 27.6987 | °C | 1019 | hPa | Humid | 36.4 | 0 |  | 0 | 23.612 | 78690.4944 | 336460.2118 | 28 | 85
429297 | 2022-08-11 14:01 | 38.1213 | Oxy_07 (PSt7-10) | 2022-07-29 11:26 | default | 76.0778 | %a.s. | 27.6861 | °C | 1019 | hPa | Humid | 36.4 | 0 |  | 0 | 23.615 | 78692.146 | 336460.9564 | 28 | 85
429301 | 2022-08-11 14:01 | 38.1382 | Oxy_07 (PSt7-10) | 2022-07-29 11:26 | default | 76.0315 | %a.s. | 27.697 | °C | 1019 | hPa | Humid | 36.4 | 0 |  | 0 | 23.621 | 78692.0426 | 336455.6407 | 28 | 85
429308 | 2022-08-11 14:01 | 38.1551 | Oxy_07 (PSt7-10) | 2022-07-29 11:26 | default | 76.0657 | %a.s. | 27.7025 | °C | 1019 | hPa | Humid | 36.4 | 0 |  | 0 | 23.615 | 78697.858 | 336456.655 | 28 | 85
429312 | 2022-08-11 14:01 | 38.1712 | Oxy_07 (PSt7-10) | 2022-07-29 11:26 | default | 76.0834 | %a.s. | 27.6958 | °C | 1019 | hPa | Humid | 36.4 | 0 |  | 0 | 23.613 | 78693.1406 | 336452.7797 | 28 | 85
429317 | 2022-08-11 14:01 | 38.1882 | Oxy_07 (PSt7-10) | 2022-07-29 11:26 | default | 76.0765 | %a.s. | 27.6878 | °C | 1019 | hPa | Humid | 36.4 | 0 |  | 0 | 23.615 | 78701.0804 | 336456.2195 | 28 | 85
429323 | 2022-08-11 14:01 | 38.205 | Oxy_07 (PSt7-10) | 2022-07-29 11:26 | default | 76.0622 | %a.s. | 27.6813 | °C | 1019 | hPa | Humid | 36.4 | 0 |  | 0 | 23.618 | 78697.4649 | 336440.8982 | 28 | 85
429329 | 2022-08-11 14:01 | 38.222 | Oxy_07 (PSt7-10) | 2022-07-29 11:26 | default | 76.0556 | %a.s. | 27.6817 | °C | 1019 | hPa | Humid | 36.4 | 0 |  | 0 | 23.619 | 78700.9116 | 336444.8372 | 28 | 85
429331 | 2022-08-11 14:01 | 38.238 | Oxy_07 (PSt7-10) | 2022-07-29 11:26 | default | 76.0443 | %a.s. | 27.697 | °C | 1019 | hPa | Humid | 36.4 | 0 |  | 0 | 23.619 | 78708.9379 | 336447.6847 | 28 | 85
429335 | 2022-08-11 14:02 | 38.2549 | Oxy_07 (PSt7-10) | 2022-07-29 11:26 | default | 75.9982 | %a.s. | 27.7077 | °C | 1019 | hPa | Humid | 36.4 | 0 |  | 0 | 23.625 | 78699.4894 | 336448.4278 | 28 | 85
429341 | 2022-08-11 14:02 | 38.2719 | Oxy_07 (PSt7-10) | 2022-07-29 11:26 | default | 76.0464 | %a.s. | 27.7028 | °C | 1019 | hPa | Humid | 36.4 | 0 |  | 0 | 23.618 | 78692.0875 | 336449.8024 | 28 | 85
429345 | 2022-08-11 14:02 | 38.2879 | Oxy_07 (PSt7-10) | 2022-07-29 11:26 | default | 76.0355 | %a.s. | 27.7002 | °C | 1019 | hPa | Humid | 36.4 | 0 |  | 0 | 23.62 | 78701.4565 | 336442.3722 | 28 | 85
429351 | 2022-08-11 14:02 | 38.3048 | Oxy_07 (PSt7-10) | 2022-07-29 11:26 | default | 76.0388 | %a.s. | 27.6958 | °C | 1019 | hPa | Humid | 36.4 | 0 |  | 0 | 23.62 | 78690.6334 | 336439.3598 | 28 | 85
429356 | 2022-08-11 14:02 | 38.3218 | Oxy_07 (PSt7-10) | 2022-07-29 11:26 | default | 76.0081 | %a.s. | 27.7029 | °C | 1019 | hPa | Humid | 36.4 | 0 |  | 0 | 23.624 | 78698.9563 | 336447.8439 | 28 | 85
429363 | 2022-08-11 14:02 | 38.3387 | Oxy_07 (PSt7-10) | 2022-07-29 11:26 | default | 76.0379 | %a.s. | 27.697 | °C | 1019 | hPa | Humid | 36.4 | 0 |  | 0 | 23.62 | 78703.2991 | 336442.3023 | 28 | 85
429367 | 2022-08-11 14:02 | 38.3548 | Oxy_07 (PSt7-10) | 2022-07-29 11:26 | default | 76.0328 | %a.s. | 27.6953 | °C | 1019 | hPa | Humid | 36.4 | 0 |  | 0 | 23.621 | 78694.9048 | 336435.8381 | 28 | 85
429371 | 2022-08-11 14:02 | 38.3717 | Oxy_07 (PSt7-10) | 2022-07-29 11:26 | default | 76.0519 | %a.s. | 27.7039 | °C | 1019 | hPa | Humid | 36.4 | 0 |  | 0 | 23.617 | 78697.7116 | 336442.0992 | 28 | 85
429378 | 2022-08-11 14:02 | 38.3886 | Oxy_07 (PSt7-10) | 2022-07-29 11:26 | default | 76.027 | %a.s. | 27.7031 | °C | 1019 | hPa | Humid | 36.4 | 0 |  | 0 | 23.621 | 78702.4405 | 336445.9321 | 28 | 85
429382 | 2022-08-11 14:02 | 38.4047 | Oxy_07 (PSt7-10) | 2022-07-29 11:26 | default | 76.0388 | %a.s. | 27.7044 | °C | 1019 | hPa | Humid | 36.4 | 0 |  | 0 | 23.619 | 78706.6671 | 336443.643 | 28 | 85
429387 | 2022-08-11 14:02 | 38.4216 | Oxy_07 (PSt7-10) | 2022-07-29 11:26 | default | 75.9962 | %a.s. | 27.7016 | °C | 1019 | hPa | Humid | 36.4 | 0 |  | 0 | 23.626 | 78701.2344 | 336444.2934 | 28 | 85
429393 | 2022-08-11 14:02 | 38.4386 | Oxy_07 (PSt7-10) | 2022-07-29 11:26 | default | 76.0036 | %a.s. | 27.6917 | °C | 1019 | hPa | Humid | 36.4 | 0 |  | 0 | 23.626 | 78700.5211 | 336429.1432 | 28 | 85
429397 | 2022-08-11 14:02 | 38.4547 | Oxy_07 (PSt7-10) | 2022-07-29 11:26 | default | 76.0193 | %a.s. | 27.6876 | °C | 1019 | hPa | Humid | 36.4 | 0 |  | 0 | 23.624 | 78709.4042 | 336436.6102 | 28 | 85
429402 | 2022-08-11 14:02 | 38.4716 | Oxy_07 (PSt7-10) | 2022-07-29 11:26 | default | 75.9818 | %a.s. | 27.6954 | °C | 1019 | hPa | Humid | 36.4 | 0 |  | 0 | 23.629 | 78708.9423 | 336434.3868 | 28 | 85
429407 | 2022-08-11 14:02 | 38.4885 | Oxy_07 (PSt7-10) | 2022-07-29 11:26 | default | 76.0164 | %a.s. | 27.683 | °C | 1019 | hPa | Humid | 36.4 | 0 |  | 0 | 23.625 | 78713.6498 | 336424.1899 | 28 | 85
429413 | 2022-08-11 14:02 | 38.5054 | Oxy_07 (PSt7-10) | 2022-07-29 11:26 | default | 76.0202 | %a.s. | 27.6951 | °C | 1019 | hPa | Humid | 36.4 | 0 |  | 0 | 23.623 | 78714.7628 | 336433.6688 | 28 | 85
429415 | 2022-08-11 14:02 | 38.5214 | Oxy_07 (PSt7-10) | 2022-07-29 11:26 | default | 76.0244 | %a.s. | 27.6808 | °C | 1019 | hPa | Humid | 36.4 | 0 |  | 0 | 23.624 | 78712.5421 | 336437.6059 | 28 | 85
429422 | 2022-08-11 14:02 | 38.5383 | Oxy_07 (PSt7-10) | 2022-07-29 11:26 | default | 75.9741 | %a.s. | 27.6885 | °C | 1019 | hPa | Humid | 36.4 | 0 |  | 0 | 23.631 | 78708.5604 | 336435.7732 | 28 | 85
429427 | 2022-08-11 14:02 | 38.5552 | Oxy_07 (PSt7-10) | 2022-07-29 11:26 | default | 75.9851 | %a.s. | 27.7081 | °C | 1019 | hPa | Humid | 36.4 | 0 |  | 0 | 23.627 | 78708.2318 | 336435.0849 | 28 | 85
429431 | 2022-08-11 14:02 | 38.5713 | Oxy_07 (PSt7-10) | 2022-07-29 11:26 | default | 75.9921 | %a.s. | 27.7073 | °C | 1019 | hPa | Humid | 36.4 | 0 |  | 0 | 23.626 | 78706.4297 | 336426.9991 | 28 | 85
429437 | 2022-08-11 14:02 | 38.5882 | Oxy_07 (PSt7-10) | 2022-07-29 11:26 | default | 75.9637 | %a.s. | 27.7112 | °C | 1019 | hPa | Humid | 36.4 | 0 |  | 0 | 23.63 | 78703.6614 | 336416.4414 | 28 | 85
429443 | 2022-08-11 14:02 | 38.6052 | Oxy_07 (PSt7-10) | 2022-07-29 11:26 | default | 75.9777 | %a.s. | 27.7009 | °C | 1019 | hPa | Humid | 36.4 | 0 |  | 0 | 23.629 | 78699.712 | 336433.9827 | 28 | 85
429446 | 2022-08-11 14:02 | 38.6212 | Oxy_07 (PSt7-10) | 2022-07-29 11:26 | default | 75.9816 | %a.s. | 27.6956 | °C | 1019 | hPa | Humid | 36.4 | 0 |  | 0 | 23.629 | 78702.3693 | 336404.2335 | 28 | 85
429452 | 2022-08-11 14:02 | 38.6382 | Oxy_07 (PSt7-10) | 2022-07-29 11:26 | default | 76.0036 | %a.s. | 27.7002 | °C | 1019 | hPa | Humid | 36.4 | 0 |  | 0 | 23.625 | 78709.9271 | 336425.3769 | 28 | 85
429458 | 2022-08-11 14:02 | 38.6551 | Oxy_07 (PSt7-10) | 2022-07-29 11:26 | default | 75.9692 | %a.s. | 27.7038 | °C | 1019 | hPa | Humid | 36.4 | 0 |  | 0 | 23.63 | 78706.4284 | 336432.2312 | 28 | 85
429463 | 2022-08-11 14:02 | 38.6719 | Oxy_07 (PSt7-10) | 2022-07-29 11:26 | default | 75.9944 | %a.s. | 27.7042 | °C | 1019 | hPa | Humid | 36.4 | 0 |  | 0 | 23.626 | 78699.1757 | 336413.5609 | 28 | 85
429465 | 2022-08-11 14:02 | 38.688 | Oxy_07 (PSt7-10) | 2022-07-29 11:26 | default | 75.9979 | %a.s. | 27.6822 | °C | 1019 | hPa | Humid | 36.4 | 0 |  | 0 | 23.628 | 78692.379 | 336412.693 | 28 | 85
429470 | 2022-08-11 14:02 | 38.705 | Oxy_07 (PSt7-10) | 2022-07-29 11:26 | default | 75.9895 | %a.s. | 27.6935 | °C | 1019 | hPa | Humid | 36.4 | 0 |  | 0 | 23.628 | 78692.9989 | 336408.8685 | 28 | 85
429477 | 2022-08-11 14:02 | 38.7219 | Oxy_07 (PSt7-10) | 2022-07-29 11:26 | default | 76.0296 | %a.s. | 27.691 | °C | 1019 | hPa | Humid | 36.4 | 0 |  | 0 | 23.622 | 78699.9287 | 336411.4757 | 28 | 85
429481 | 2022-08-11 14:02 | 38.738 | Oxy_07 (PSt7-10) | 2022-07-29 11:26 | default | 76.0206 | %a.s. | 27.7031 | °C | 1019 | hPa | Humid | 36.4 | 0 |  | 0 | 23.622 | 78699.9903 | 336408.1521 | 28 | 85
429485 | 2022-08-11 14:02 | 38.7549 | Oxy_07 (PSt7-10) | 2022-07-29 11:26 | default | 75.9871 | %a.s. | 27.7054 | °C | 1019 | hPa | Humid | 36.4 | 0 |  | 0 | 23.627 | 78695.744 | 336404.2599 | 28 | 85
429494 | 2022-08-11 14:02 | 38.7718 | Oxy_07 (PSt7-10) | 2022-07-29 11:26 | default | 76.018 | %a.s. | 27.6981 | °C | 1019 | hPa | Humid | 36.4 | 0 |  | 0 | 23.623 | 78692.2607 | 336421.0464 | 28 | 85
429498 | 2022-08-11 14:02 | 38.7887 | Oxy_07 (PSt7-10) | 2022-07-29 11:26 | default | 75.954 | %a.s. | 27.6984 | °C | 1019 | hPa | Humid | 36.4 | 0 |  | 0 | 23.633 | 78696.2049 | 336416.9952 | 28 | 85
429500 | 2022-08-11 14:02 | 38.8048 | Oxy_07 (PSt7-10) | 2022-07-29 11:26 | default | 75.9548 | %a.s. | 27.6974 | °C | 1019 | hPa | Humid | 36.4 | 0 |  | 0 | 23.633 | 78692.3821 | 336416.8616 | 28 | 85
429508 | 2022-08-11 14:02 | 38.8217 | Oxy_07 (PSt7-10) | 2022-07-29 11:26 | default | 75.992 | %a.s. | 27.6987 | °C | 1019 | hPa | Humid | 36.4 | 0 |  | 0 | 23.627 | 78691.7561 | 336406.4602 | 28 | 85
429513 | 2022-08-11 14:02 | 38.8386 | Oxy_07 (PSt7-10) | 2022-07-29 11:26 | default | 75.9648 | %a.s. | 27.7011 | °C | 1019 | hPa | Humid | 36.4 | 0 |  | 0 | 23.631 | 78689.8155 | 336403.9821 | 28 | 85
429515 | 2022-08-11 14:02 | 38.8547 | Oxy_07 (PSt7-10) | 2022-07-29 11:26 | default | 76.0231 | %a.s. | 27.6912 | °C | 1019 | hPa | Humid | 36.4 | 0 |  | 0 | 23.623 | 78684.8031 | 336409.9054 | 28 | 85
429521 | 2022-08-11 14:02 | 38.8716 | Oxy_07 (PSt7-10) | 2022-07-29 11:26 | default | 75.9767 | %a.s. | 27.7109 | °C | 1019 | hPa | Humid | 36.4 | 0 |  | 0 | 23.628 | 78679.6653 | 336417.6053 | 28 | 85
429527 | 2022-08-11 14:02 | 38.8886 | Oxy_07 (PSt7-10) | 2022-07-29 11:26 | default | 75.9857 | %a.s. | 27.7073 | °C | 1019 | hPa | Humid | 36.4 | 0 |  | 0 | 23.627 | 78685.1673 | 336408.045 | 28 | 85
429530 | 2022-08-11 14:02 | 38.9047 | Oxy_07 (PSt7-10) | 2022-07-29 11:26 | default | 75.9755 | %a.s. | 27.6952 | °C | 1019 | hPa | Humid | 36.4 | 0 |  | 0 | 23.63 | 78687.0228 | 336406.0266 | 28 | 85
429535 | 2022-08-11 14:02 | 38.9216 | Oxy_07 (PSt7-10) | 2022-07-29 11:26 | default | 76.0104 | %a.s. | 27.7084 | °C | 1019 | hPa | Humid | 36.4 | 0 |  | 0 | 23.623 | 78677.4387 | 336403.7001 | 28 | 85
429543 | 2022-08-11 14:02 | 38.9385 | Oxy_07 (PSt7-10) | 2022-07-29 11:26 | default | 75.995 | %a.s. | 27.7119 | °C | 1019 | hPa | Humid | 36.4 | 0 |  | 0 | 23.625 | 78676.7975 | 336411.7826 | 28 | 85
429548 | 2022-08-11 14:02 | 38.9554 | Oxy_07 (PSt7-10) | 2022-07-29 11:26 | default | 76.0031 | %a.s. | 27.7096 | °C | 1019 | hPa | Humid | 36.4 | 0 |  | 0 | 23.624 | 78674.7264 | 336408.8592 | 28 | 85
429550 | 2022-08-11 14:02 | 38.9714 | Oxy_07 (PSt7-10) | 2022-07-29 11:26 | default | 75.9751 | %a.s. | 27.7043 | °C | 1019 | hPa | Humid | 36.4 | 0 |  | 0 | 23.629 | 78676.2233 | 336399.6791 | 28 | 85
429558 | 2022-08-11 14:02 | 38.9884 | Oxy_07 (PSt7-10) | 2022-07-29 11:26 | default | 75.9436 | %a.s. | 27.7039 | °C | 1019 | hPa | Humid | 36.4 | 0 |  | 0 | 23.634 | 78685.6334 | 336411.29 | 28 | 85
429563 | 2022-08-11 14:02 | 39.0053 | Oxy_07 (PSt7-10) | 2022-07-29 11:26 | default | 75.9782 | %a.s. | 27.6916 | °C | 1019 | hPa | Humid | 36.4 | 0 |  | 0 | 23.63 | 78679.0074 | 336407.7839 | 28 | 85
429565 | 2022-08-11 14:02 | 39.0213 | Oxy_07 (PSt7-10) | 2022-07-29 11:26 | default | 76.0001 | %a.s. | 27.6878 | °C | 1019 | hPa | Humid | 36.4 | 0 |  | 0 | 23.627 | 78680.2519 | 336400.4462 | 28 | 85
429571 | 2022-08-11 14:02 | 39.0382 | Oxy_07 (PSt7-10) | 2022-07-29 11:26 | default | 75.9851 | %a.s. | 27.6995 | °C | 1019 | hPa | Humid | 36.4 | 0 |  | 0 | 23.628 | 78677.3726 | 336403.4593 | 28 | 85
429579 | 2022-08-11 14:02 | 39.0551 | Oxy_07 (PSt7-10) | 2022-07-29 11:26 | default | 75.9926 | %a.s. | 27.7065 | °C | 1019 | hPa | Humid | 36.4 | 0 |  | 0 | 23.626 | 78673.8595 | 336393.2688 | 28 | 85
429583 | 2022-08-11 14:02 | 39.072 | Oxy_07 (PSt7-10) | 2022-07-29 11:26 | default | 75.9879 | %a.s. | 27.7129 | °C | 1019 | hPa | Humid | 36.4 | 0 |  | 0 | 23.626 | 78672.93 | 336402.1515 | 28 | 85
429586 | 2022-08-11 14:02 | 39.0881 | Oxy_07 (PSt7-10) | 2022-07-29 11:26 | default | 75.9853 | %a.s. | 27.6992 | °C | 1019 | hPa | Humid | 36.4 | 0 |  | 0 | 23.628 | 78668.0739 | 336386.0625 | 28 | 85
429592 | 2022-08-11 14:02 | 39.105 | Oxy_07 (PSt7-10) | 2022-07-29 11:26 | default | 75.99 | %a.s. | 27.6929 | °C | 1019 | hPa | Humid | 36.4 | 0 |  | 0 | 23.628 | 78668.1094 | 336392.2332 | 28 | 85
429598 | 2022-08-11 14:02 | 39.1218 | Oxy_07 (PSt7-10) | 2022-07-29 11:26 | default | 75.9593 | %a.s. | 27.7 | °C | 1019 | hPa | Humid | 36.4 | 0 |  | 0 | 23.632 | 78671.0513 | 336395.9722 | 28 | 85
429600 | 2022-08-11 14:02 | 39.1379 | Oxy_07 (PSt7-10) | 2022-07-29 11:26 | default | 75.957 | %a.s. | 27.6944 | °C | 1019 | hPa | Humid | 36.4 | 0 |  | 0 | 23.633 | 78673.2156 | 336392.7188 | 28 | 85
429606 | 2022-08-11 14:02 | 39.1548 | Oxy_07 (PSt7-10) | 2022-07-29 11:26 | default | 75.9886 | %a.s. | 27.6861 | °C | 1019 | hPa | Humid | 36.4 | 0 |  | 0 | 23.629 | 78670.7825 | 336402.162 | 28 | 85
429612 | 2022-08-11 14:02 | 39.1718 | Oxy_07 (PSt7-10) | 2022-07-29 11:26 | default | 75.9746 | %a.s. | 27.6964 | °C | 1019 | hPa | Humid | 36.4 | 0 |  | 0 | 23.63 | 78676.1979 | 336398.1951 | 28 | 85
429619 | 2022-08-11 14:02 | 39.1887 | Oxy_07 (PSt7-10) | 2022-07-29 11:26 | default | 75.9442 | %a.s. | 27.7032 | °C | 1019 | hPa | Humid | 36.4 | 0 |  | 0 | 23.634 | 78681.8656 | 336398.0386 | 28 | 85
429621 | 2022-08-11 14:02 | 39.2048 | Oxy_07 (PSt7-10) | 2022-07-29 11:26 | default | 75.9453 | %a.s. | 27.7017 | °C | 1019 | hPa | Humid | 36.4 | 0 |  | 0 | 23.634 | 78683.5072 | 336395.0087 | 28 | 85
429627 | 2022-08-11 14:02 | 39.2217 | Oxy_07 (PSt7-10) | 2022-07-29 11:26 | default | 75.9636 | %a.s. | 27.7028 | °C | 1019 | hPa | Humid | 36.4 | 0 |  | 0 | 23.631 | 78674.3848 | 336409.8893 | 28 | 85
429634 | 2022-08-11 14:02 | 39.2386 | Oxy_07 (PSt7-10) | 2022-07-29 11:26 | default | 75.9627 | %a.s. | 27.7125 | °C | 1019 | hPa | Humid | 36.4 | 0 |  | 0 | 23.63 | 78673.0649 | 336402.1923 | 28 | 85
429636 | 2022-08-11 14:03 | 39.2547 | Oxy_07 (PSt7-10) | 2022-07-29 11:26 | default | 75.9905 | %a.s. | 27.7094 | °C | 1019 | hPa | Humid | 36.4 | 0 |  | 0 | 23.626 | 78663.3244 | 336394.142 | 28 | 85
429640 | 2022-08-11 14:03 | 39.2716 | Oxy_07 (PSt7-10) | 2022-07-29 11:26 | default | 75.959 | %a.s. | 27.7176 | °C | 1019 | hPa | Humid | 36.4 | 0 |  | 0 | 23.63 | 78668.1318 | 336387.2803 | 28 | 85
429647 | 2022-08-11 14:03 | 39.2885 | Oxy_07 (PSt7-10) | 2022-07-29 11:26 | default | 75.9901 | %a.s. | 27.7014 | °C | 1019 | hPa | Humid | 36.4 | 0 |  | 0 | 23.627 | 78672.252 | 336394.4251 | 28 | 85
429653 | 2022-08-11 14:03 | 39.3054 | Oxy_07 (PSt7-10) | 2022-07-29 11:26 | default | 75.982 | %a.s. | 27.7123 | °C | 1019 | hPa | Humid | 36.4 | 0 |  | 0 | 23.627 | 78664.5701 | 336398.4473 | 28 | 85
429656 | 2022-08-11 14:03 | 39.3215 | Oxy_07 (PSt7-10) | 2022-07-29 11:26 | default | 75.9806 | %a.s. | 27.697 | °C | 1019 | hPa | Humid | 36.4 | 0 |  | 0 | 23.629 | 78672.53 | 336387.4054 | 28 | 85
429662 | 2022-08-11 14:03 | 39.3385 | Oxy_07 (PSt7-10) | 2022-07-29 11:26 | default | 75.9734 | %a.s. | 27.7066 | °C | 1019 | hPa | Humid | 36.4 | 0 |  | 0 | 23.629 | 78670.9612 | 336387.4237 | 28 | 85
429669 | 2022-08-11 14:03 | 39.3553 | Oxy_07 (PSt7-10) | 2022-07-29 11:26 | default | 75.9489 | %a.s. | 27.6967 | °C | 1019 | hPa | Humid | 36.4 | 0 |  | 0 | 23.634 | 78676.883 | 336404.6436 | 28 | 85
429671 | 2022-08-11 14:03 | 39.3714 | Oxy_07 (PSt7-10) | 2022-07-29 11:26 | default | 75.9665 | %a.s. | 27.7074 | °C | 1019 | hPa | Humid | 36.4 | 0 |  | 0 | 23.63 | 78672.7829 | 336384.5449 | 28 | 85
429675 | 2022-08-11 14:03 | 39.3883 | Oxy_07 (PSt7-10) | 2022-07-29 11:26 | default | 75.9779 | %a.s. | 27.7179 | °C | 1019 | hPa | Humid | 36.4 | 0 |  | 0 | 23.627 | 78671.2819 | 336381.3835 | 28 | 85
429683 | 2022-08-11 14:03 | 39.4052 | Oxy_07 (PSt7-10) | 2022-07-29 11:26 | default | 75.9384 | %a.s. | 27.711 | °C | 1019 | hPa | Humid | 36.4 | 0 |  | 0 | 23.634 | 78663.7102 | 336390.8898 | 28 | 85
429685 | 2022-08-11 14:03 | 39.4213 | Oxy_07 (PSt7-10) | 2022-07-29 11:26 | default | 75.9735 | %a.s. | 27.698 | °C | 1019 | hPa | Humid | 36.4 | 0 |  | 0 | 23.63 | 78667.0954 | 336390.8989 | 28 | 85
429690 | 2022-08-11 14:03 | 39.4383 | Oxy_07 (PSt7-10) | 2022-07-29 11:26 | default | 75.9773 | %a.s. | 27.71 | °C | 1019 | hPa | Humid | 36.4 | 0 |  | 0 | 23.628 | 78668.5307 | 336386.8647 | 28 | 85
429698 | 2022-08-11 14:03 | 39.4552 | Oxy_07 (PSt7-10) | 2022-07-29 11:26 | default | 75.9248 | %a.s. | 27.7122 | °C | 1019 | hPa | Humid | 36.4 | 0 |  | 0 | 23.636 | 78667.7719 | 336388.8976 | 28 | 85
429701 | 2022-08-11 14:03 | 39.4713 | Oxy_07 (PSt7-10) | 2022-07-29 11:26 | default | 75.9918 | %a.s. | 27.699 | °C | 1019 | hPa | Humid | 36.4 | 0 |  | 0 | 23.627 | 78669.335 | 336383.9268 | 28 | 85
429705 | 2022-08-11 14:03 | 39.4882 | Oxy_07 (PSt7-10) | 2022-07-29 11:26 | default | 75.9774 | %a.s. | 27.6926 | °C | 1019 | hPa | Humid | 36.4 | 0 |  | 0 | 23.63 | 78674.9926 | 336389.5713 | 28 | 85
429712 | 2022-08-11 14:03 | 39.5052 | Oxy_07 (PSt7-10) | 2022-07-29 11:26 | default | 75.9723 | %a.s. | 27.691 | °C | 1019 | hPa | Humid | 36.4 | 0 |  | 0 | 23.631 | 78675.8694 | 336382.5147 | 28 | 85
429715 | 2022-08-11 14:03 | 39.5212 | Oxy_07 (PSt7-10) | 2022-07-29 11:26 | default | 75.9254 | %a.s. | 27.7028 | °C | 1019 | hPa | Humid | 36.4 | 0 |  | 0 | 23.637 | 78671.9362 | 336381.9736 | 28 | 85
429720 | 2022-08-11 14:03 | 39.5381 | Oxy_07 (PSt7-10) | 2022-07-29 11:26 | default | 75.9686 | %a.s. | 27.7046 | °C | 1019 | hPa | Humid | 36.4 | 0 |  | 0 | 23.63 | 78674.9746 | 336382.7274 | 28 | 85
429725 | 2022-08-11 14:03 | 39.5551 | Oxy_07 (PSt7-10) | 2022-07-29 11:26 | default | 75.9421 | %a.s. | 27.7232 | °C | 1019 | hPa | Humid | 36.4 | 0 |  | 0 | 23.632 | 78677.3292 | 336381.4065 | 28 | 85
429734 | 2022-08-11 14:03 | 39.572 | Oxy_07 (PSt7-10) | 2022-07-29 11:26 | default | 75.9214 | %a.s. | 27.7082 | °C | 1019 | hPa | Humid | 36.4 | 0 |  | 0 | 23.637 | 78681.8844 | 336378.9965 | 28 | 85
429735 | 2022-08-11 14:03 | 39.5881 | Oxy_07 (PSt7-10) | 2022-07-29 11:26 | default | 75.8967 | %a.s. | 27.7072 | °C | 1019 | hPa | Humid | 36.4 | 0 |  | 0 | 23.641 | 78682.7286 | 336382.6126 | 28 | 85
429740 | 2022-08-11 14:03 | 39.605 | Oxy_07 (PSt7-10) | 2022-07-29 11:26 | default | 75.9227 | %a.s. | 27.6978 | °C | 1019 | hPa | Humid | 36.4 | 0 |  | 0 | 23.638 | 78680.8423 | 336381.6271 | 28 | 85
429748 | 2022-08-11 14:03 | 39.6219 | Oxy_07 (PSt7-10) | 2022-07-29 11:26 | default | 75.9402 | %a.s. | 27.6999 | °C | 1019 | hPa | Humid | 36.4 | 0 |  | 0 | 23.635 | 78678.4722 | 336378.663 | 28 | 85
429750 | 2022-08-11 14:03 | 39.638 | Oxy_07 (PSt7-10) | 2022-07-29 11:26 | default | 75.9205 | %a.s. | 27.7008 | °C | 1019 | hPa | Humid | 36.4 | 0 |  | 0 | 23.638 | 78676.8096 | 336379.9058 | 28 | 85
429755 | 2022-08-11 14:03 | 39.6549 | Oxy_07 (PSt7-10) | 2022-07-29 11:26 | default | 75.9119 | %a.s. | 27.6952 | °C | 1019 | hPa | Humid | 36.4 | 0 |  | 0 | 23.64 | 78685.3673 | 336383.7842 | 28 | 85
429761 | 2022-08-11 14:03 | 39.6719 | Oxy_07 (PSt7-10) | 2022-07-29 11:26 | default | 75.9444 | %a.s. | 27.6942 | °C | 1019 | hPa | Humid | 36.4 | 0 |  | 0 | 23.635 | 78678.6803 | 336383.7304 | 28 | 85
429765 | 2022-08-11 14:03 | 39.6879 | Oxy_07 (PSt7-10) | 2022-07-29 11:26 | default | 75.9279 | %a.s. | 27.7167 | °C | 1019 | hPa | Humid | 36.4 | 0 |  | 0 | 23.635 | 78685.4492 | 336387.9742 | 28 | 85
429770 | 2022-08-11 14:03 | 39.7048 | Oxy_07 (PSt7-10) | 2022-07-29 11:26 | default | 75.9077 | %a.s. | 27.7182 | °C | 1019 | hPa | Humid | 36.4 | 0 |  | 0 | 23.638 | 78688.914 | 336388.0768 | 28 | 85
429775 | 2022-08-11 14:03 | 39.7217 | Oxy_07 (PSt7-10) | 2022-07-29 11:26 | default | 75.8673 | %a.s. | 27.7126 | °C | 1019 | hPa | Humid | 36.4 | 0 |  | 0 | 23.645 | 78686.6022 | 336370.8892 | 28 | 85
429784 | 2022-08-11 14:03 | 39.7386 | Oxy_07 (PSt7-10) | 2022-07-29 11:26 | default | 75.9058 | %a.s. | 27.7034 | °C | 1019 | hPa | Humid | 36.4 | 0 |  | 0 | 23.64 | 78685.6397 | 336371.9167 | 28 | 85
429785 | 2022-08-11 14:03 | 39.7547 | Oxy_07 (PSt7-10) | 2022-07-29 11:26 | default | 75.9125 | %a.s. | 27.703 | °C | 1019 | hPa | Humid | 36.4 | 0 |  | 0 | 23.639 | 78681.8394 | 336383.2658 | 28 | 85
429790 | 2022-08-11 14:03 | 39.7716 | Oxy_07 (PSt7-10) | 2022-07-29 11:26 | default | 75.9206 | %a.s. | 27.7006 | °C | 1019 | hPa | Humid | 36.4 | 0 |  | 0 | 23.638 | 78691.6007 | 336380.5049 | 28 | 85
429795 | 2022-08-11 14:03 | 39.7885 | Oxy_07 (PSt7-10) | 2022-07-29 11:26 | default | 75.8809 | %a.s. | 27.7114 | °C | 1019 | hPa | Humid | 36.4 | 0 |  | 0 | 23.643 | 78692.8546 | 336379.0983 | 28 | 85
429800 | 2022-08-11 14:03 | 39.8047 | Oxy_07 (PSt7-10) | 2022-07-29 11:26 | default | 75.8979 | %a.s. | 27.6883 | °C | 1019 | hPa | Humid | 36.4 | 0 |  | 0 | 23.643 | 78695.0707 | 336383.5429 | 28 | 85
429805 | 2022-08-11 14:03 | 39.8216 | Oxy_07 (PSt7-10) | 2022-07-29 11:26 | default | 75.8882 | %a.s. | 27.7015 | °C | 1019 | hPa | Humid | 36.4 | 0 |  | 0 | 23.643 | 78696.9397 | 336397.3314 | 28 | 85
429810 | 2022-08-11 14:03 | 39.8385 | Oxy_07 (PSt7-10) | 2022-07-29 11:26 | default | 75.843 | %a.s. | 27.7283 | °C | 1019 | hPa | Humid | 36.4 | 0 |  | 0 | 23.647 | 78700.8178 | 336378.2395 | 28 | 85
429815 | 2022-08-11 14:03 | 39.8546 | Oxy_07 (PSt7-10) | 2022-07-29 11:26 | default | 75.8406 | %a.s. | 27.7229 | °C | 1019 | hPa | Humid | 36.4 | 0 |  | 0 | 23.648 | 78701.1223 | 336370.6025 | 28 | 85
429822 | 2022-08-11 14:03 | 39.8715 | Oxy_07 (PSt7-10) | 2022-07-29 11:26 | default | 75.8363 | %a.s. | 27.7287 | °C | 1019 | hPa | Humid | 36.4 | 0 |  | 0 | 23.648 | 78695.258 | 336387.5756 | 28 | 85
429828 | 2022-08-11 14:03 | 39.8884 | Oxy_07 (PSt7-10) | 2022-07-29 11:26 | default | 75.8792 | %a.s. | 27.7223 | °C | 1019 | hPa | Humid | 36.4 | 0 |  | 0 | 23.642 | 78701.9917 | 336369.1764 | 28 | 85
429831 | 2022-08-11 14:03 | 39.9054 | Oxy_07 (PSt7-10) | 2022-07-29 11:26 | default | 75.8823 | %a.s. | 27.7095 | °C | 1019 | hPa | Humid | 36.4 | 0 |  | 0 | 23.643 | 78698.0847 | 336381.1103 | 28 | 85
429836 | 2022-08-11 14:03 | 39.9214 | Oxy_07 (PSt7-10) | 2022-07-29 11:26 | default | 75.8525 | %a.s. | 27.7154 | °C | 1019 | hPa | Humid | 36.4 | 0 |  | 0 | 23.647 | 78698.8471 | 336378.6583 | 28 | 85
429842 | 2022-08-11 14:03 | 39.9383 | Oxy_07 (PSt7-10) | 2022-07-29 11:26 | default | 75.8473 | %a.s. | 27.7138 | °C | 1019 | hPa | Humid | 36.4 | 0 |  | 0 | 23.648 | 78700.0023 | 336374.4726 | 28 | 85
429847 | 2022-08-11 14:03 | 39.9553 | Oxy_07 (PSt7-10) | 2022-07-29 11:26 | default | 75.8457 | %a.s. | 27.7161 | °C | 1019 | hPa | Humid | 36.4 | 0 |  | 0 | 23.648 | 78701.8628 | 336381.857 | 28 | 85
429851 | 2022-08-11 14:03 | 39.9713 | Oxy_07 (PSt7-10) | 2022-07-29 11:26 | default | 75.805 | %a.s. | 27.7109 | °C | 1019 | hPa | Humid | 36.4 | 0 |  | 0 | 23.655 | 78701.8363 | 336376.1491 | 28 | 85
429856 | 2022-08-11 14:03 | 39.9883 | Oxy_07 (PSt7-10) | 2022-07-29 11:26 | default | 75.8557 | %a.s. | 27.7025 | °C | 1019 | hPa | Humid | 36.4 | 0 |  | 0 | 23.648 | 78702.9674 | 336382.0351 | 28 | 85
429863 | 2022-08-11 14:03 | 40.0052 | Oxy_07 (PSt7-10) | 2022-07-29 11:26 | default | 75.8424 | %a.s. | 27.7118 | °C | 1019 | hPa | Humid | 36.4 | 0 |  | 0 | 23.649 | 78709.8099 | 336377.0665 | 28 | 85
429868 | 2022-08-11 14:03 | 40.0213 | Oxy_07 (PSt7-10) | 2022-07-29 11:26 | default | 75.8095 | %a.s. | 27.7134 | °C | 1019 | hPa | Humid | 36.4 | 0 |  | 0 | 23.654 | 78705.6852 | 336363.6557 | 28 | 85
429870 | 2022-08-11 14:03 | 40.0382 | Oxy_07 (PSt7-10) | 2022-07-29 11:26 | default | 75.8354 | %a.s. | 27.7042 | °C | 1019 | hPa | Humid | 36.4 | 0 |  | 0 | 23.651 | 78708.1189 | 336376.1041 | 28 | 85
429875 | 2022-08-11 14:03 | 40.0552 | Oxy_07 (PSt7-10) | 2022-07-29 11:26 | default | 75.8383 | %a.s. | 27.7087 | °C | 1019 | hPa | Humid | 36.4 | 0 |  | 0 | 23.65 | 78714.6176 | 336383.9771 | 28 | 85
429883 | 2022-08-11 14:03 | 40.072 | Oxy_07 (PSt7-10) | 2022-07-29 11:26 | default | 75.811 | %a.s. | 27.7114 | °C | 1019 | hPa | Humid | 36.4 | 0 |  | 0 | 23.654 | 78714.8467 | 336391.8386 | 28 | 85
429885 | 2022-08-11 14:03 | 40.0881 | Oxy_07 (PSt7-10) | 2022-07-29 11:26 | default | 75.8039 | %a.s. | 27.7124 | °C | 1019 | hPa | Humid | 36.4 | 0 |  | 0 | 23.655 | 78707.0949 | 336383.4326 | 28 | 85
429890 | 2022-08-11 14:03 | 40.1051 | Oxy_07 (PSt7-10) | 2022-07-29 11:26 | default | 75.8512 | %a.s. | 27.7 | °C | 1019 | hPa | Humid | 36.4 | 0 |  | 0 | 23.649 | 78713.7561 | 336375.7823 | 28 | 85
429899 | 2022-08-11 14:03 | 40.1221 | Oxy_07 (PSt7-10) | 2022-07-29 11:26 | default | 75.8513 | %a.s. | 27.6911 | °C | 1019 | hPa | Humid | 36.4 | 0 |  | 0 | 23.65 | 78709.3064 | 336380.6678 | 28 | 85
429904 | 2022-08-11 14:03 | 40.1381 | Oxy_07 (PSt7-10) | 2022-07-29 11:26 | default | 75.8651 | %a.s. | 27.6983 | °C | 1019 | hPa | Humid | 36.4 | 0 |  | 0 | 23.647 | 78709.1898 | 336372.0021 | 28 | 85
429908 | 2022-08-11 14:03 | 40.155 | Oxy_07 (PSt7-10) | 2022-07-29 11:26 | default | 75.81 | %a.s. | 27.7128 | °C | 1019 | hPa | Humid | 36.4 | 0 |  | 0 | 23.654 | 78708.7737 | 336392.5942 | 28 | 85
429912 | 2022-08-11 14:03 | 40.1719 | Oxy_07 (PSt7-10) | 2022-07-29 11:26 | default | 75.7909 | %a.s. | 27.73 | °C | 1019 | hPa | Humid | 36.4 | 0 |  | 0 | 23.655 | 78710.5078 | 336387.8603 | 28 | 85
429918 | 2022-08-11 14:03 | 40.188 | Oxy_07 (PSt7-10) | 2022-07-29 11:26 | default | 75.811 | %a.s. | 27.7286 | °C | 1019 | hPa | Humid | 36.4 | 0 |  | 0 | 23.652 | 78708.0574 | 336388.3816 | 28 | 85
429920 | 2022-08-11 14:03 | 40.2049 | Oxy_07 (PSt7-10) | 2022-07-29 11:26 | default | 75.8153 | %a.s. | 27.7141 | °C | 1019 | hPa | Humid | 36.4 | 0 |  | 0 | 23.653 | 78702.5026 | 336384.7494 | 28 | 85
429927 | 2022-08-11 14:03 | 40.2218 | Oxy_07 (PSt7-10) | 2022-07-29 11:26 | default | 75.8271 | %a.s. | 27.7154 | °C | 1019 | hPa | Humid | 36.4 | 0 |  | 0 | 23.651 | 78701.4186 | 336386.9063 | 28 | 85
429937 | 2022-08-11 14:03 | 40.2387 | Oxy_07 (PSt7-10) | 2022-07-29 11:26 | default | 75.8444 | %a.s. | 27.7178 | °C | 1019 | hPa | Humid | 36.4 | 0 |  | 0 | 23.648 | 78703.962 | 336379.4298 | 28 | 85
429935 | 2022-08-11 14:04 | 40.2548 | Oxy_07 (PSt7-10) | 2022-07-29 11:26 | default | 75.8025 | %a.s. | 27.7143 | °C | 1019 | hPa | Humid | 36.4 | 0 |  | 0 | 23.655 | 78707.853 | 336383.1559 | 28 | 85
429943 | 2022-08-11 14:04 | 40.2717 | Oxy_07 (PSt7-10) | 2022-07-29 11:26 | default | 75.8375 | %a.s. | 27.7099 | °C | 1019 | hPa | Humid | 36.4 | 0 |  | 0 | 23.65 | 78700.6738 | 336381.9251 | 28 | 85
429949 | 2022-08-11 14:04 | 40.2886 | Oxy_07 (PSt7-10) | 2022-07-29 11:26 | default | 75.8247 | %a.s. | 27.7101 | °C | 1019 | hPa | Humid | 36.4 | 0 |  | 0 | 23.652 | 78704.1966 | 336396.1128 | 28 | 85
429953 | 2022-08-11 14:04 | 40.3046 | Oxy_07 (PSt7-10) | 2022-07-29 11:26 | default | 75.8136 | %a.s. | 27.7164 | °C | 1019 | hPa | Humid | 36.4 | 0 |  | 0 | 23.653 | 78712.519 | 336379.8268 | 28 | 85
429955 | 2022-08-11 14:04 | 40.3216 | Oxy_07 (PSt7-10) | 2022-07-29 11:26 | default | 75.8078 | %a.s. | 27.7157 | °C | 1019 | hPa | Humid | 36.4 | 0 |  | 0 | 23.654 | 78704.8041 | 336383.5909 | 28 | 85
429963 | 2022-08-11 14:04 | 40.3384 | Oxy_07 (PSt7-10) | 2022-07-29 11:26 | default | 75.8039 | %a.s. | 27.721 | °C | 1019 | hPa | Humid | 36.4 | 0 |  | 0 | 23.654 | 78710.5262 | 336381.5007 | 28 | 85
429968 | 2022-08-11 14:04 | 40.3554 | Oxy_07 (PSt7-10) | 2022-07-29 11:26 | default | 75.8154 | %a.s. | 27.7054 | °C | 1019 | hPa | Humid | 36.4 | 0 |  | 0 | 23.654 | 78705.7989 | 336390.4114 | 28 | 85
429971 | 2022-08-11 14:04 | 40.3714 | Oxy_07 (PSt7-10) | 2022-07-29 11:26 | default | 75.7949 | %a.s. | 27.7074 | °C | 1019 | hPa | Humid | 36.4 | 0 |  | 0 | 23.657 | 78711.2827 | 336385.2333 | 28 | 85
429976 | 2022-08-11 14:04 | 40.3883 | Oxy_07 (PSt7-10) | 2022-07-29 11:26 | default | 75.793 | %a.s. | 27.71 | °C | 1019 | hPa | Humid | 36.4 | 0 |  | 0 | 23.657 | 78719.8416 | 336389.3197 | 28 | 85
429982 | 2022-08-11 14:04 | 40.4052 | Oxy_07 (PSt7-10) | 2022-07-29 11:26 | default | 75.8272 | %a.s. | 27.7066 | °C | 1019 | hPa | Humid | 36.4 | 0 |  | 0 | 23.652 | 78704.8246 | 336394.1229 | 28 | 85
429986 | 2022-08-11 14:04 | 40.4213 | Oxy_07 (PSt7-10) | 2022-07-29 11:26 | default | 75.8107 | %a.s. | 27.7118 | °C | 1019 | hPa | Humid | 36.4 | 0 |  | 0 | 23.654 | 78701.4628 | 336382.6388 | 28 | 85
429994 | 2022-08-11 14:04 | 40.4383 | Oxy_07 (PSt7-10) | 2022-07-29 11:26 | default | 75.8203 | %a.s. | 27.7074 | °C | 1019 | hPa | Humid | 36.4 | 0 |  | 0 | 23.653 | 78708.3963 | 336372.9745 | 28 | 85
429998 | 2022-08-11 14:04 | 40.4552 | Oxy_07 (PSt7-10) | 2022-07-29 11:26 | default | 75.8082 | %a.s. | 27.6979 | °C | 1019 | hPa | Humid | 36.4 | 0 |  | 0 | 23.656 | 78709.2403 | 336371.2442 | 28 | 85
430000 | 2022-08-11 14:04 | 40.4713 | Oxy_07 (PSt7-10) | 2022-07-29 11:26 | default | 75.7691 | %a.s. | 27.7252 | °C | 1019 | hPa | Humid | 36.4 | 0 |  | 0 | 23.659 | 78712.0725 | 336381.5505 | 28 | 85
430009 | 2022-08-11 14:04 | 40.4882 | Oxy_07 (PSt7-10) | 2022-07-29 11:26 | default | 75.8259 | %a.s. | 27.7171 | °C | 1019 | hPa | Humid | 36.4 | 0 |  | 0 | 23.651 | 78714.7332 | 336390.9428 | 28 | 85
430014 | 2022-08-11 14:04 | 40.5051 | Oxy_07 (PSt7-10) | 2022-07-29 11:26 | default | 75.8047 | %a.s. | 27.72 | °C | 1019 | hPa | Humid | 36.4 | 0 |  | 0 | 23.654 | 78714.5896 | 336384.0821 | 28 | 85
430019 | 2022-08-11 14:04 | 40.522 | Oxy_07 (PSt7-10) | 2022-07-29 11:26 | default | 75.7771 | %a.s. | 27.723 | °C | 1019 | hPa | Humid | 36.4 | 0 |  | 0 | 23.658 | 78715.888 | 336398.0902 | 28 | 85
430024 | 2022-08-11 14:04 | 40.5381 | Oxy_07 (PSt7-10) | 2022-07-29 11:26 | default | 75.7925 | %a.s. | 27.7106 | °C | 1019 | hPa | Humid | 36.4 | 0 |  | 0 | 23.657 | 78716.5478 | 336384.518 | 28 | 85
430028 | 2022-08-11 14:04 | 40.5551 | Oxy_07 (PSt7-10) | 2022-07-29 11:26 | default | 75.7473 | %a.s. | 27.729 | °C | 1019 | hPa | Humid | 36.4 | 0 |  | 0 | 23.662 | 78724.5086 | 336392.3523 | 28 | 85
430034 | 2022-08-11 14:04 | 40.572 | Oxy_07 (PSt7-10) | 2022-07-29 11:26 | default | 75.7787 | %a.s. | 27.7122 | °C | 1019 | hPa | Humid | 36.4 | 0 |  | 0 | 23.659 | 78716.299 | 336388.0123 | 28 | 85
430039 | 2022-08-11 14:04 | 40.5881 | Oxy_07 (PSt7-10) | 2022-07-29 11:26 | default | 75.7916 | %a.s. | 27.7119 | °C | 1019 | hPa | Humid | 36.4 | 0 |  | 0 | 23.657 | 78725.0581 | 336382.2805 | 28 | 85
430044 | 2022-08-11 14:04 | 40.605 | Oxy_07 (PSt7-10) | 2022-07-29 11:26 | default | 75.8049 | %a.s. | 27.7111 | °C | 1019 | hPa | Humid | 36.4 | 0 |  | 0 | 23.655 | 78723.2334 | 336392.9343 | 28 | 85
430049 | 2022-08-11 14:04 | 40.6219 | Oxy_07 (PSt7-10) | 2022-07-29 11:26 | default | 75.7781 | %a.s. | 27.713 | °C | 1019 | hPa | Humid | 36.4 | 0 |  | 0 | 23.659 | 78716.2734 | 336403.8083 | 28 | 85
430050 | 2022-08-11 14:04 | 40.638 | Oxy_07 (PSt7-10) | 2022-07-29 11:26 | default | 75.7704 | %a.s. | 27.7148 | °C | 1019 | hPa | Humid | 36.4 | 0 |  | 0 | 23.66 | 78722.4736 | 336389.9629 | 28 | 85
430059 | 2022-08-11 14:04 | 40.6549 | Oxy_07 (PSt7-10) | 2022-07-29 11:26 | default | 75.7756 | %a.s. | 27.7164 | °C | 1019 | hPa | Humid | 36.4 | 0 |  | 0 | 23.659 | 78721.0636 | 336403.7704 | 28 | 85
430064 | 2022-08-11 14:04 | 40.6718 | Oxy_07 (PSt7-10) | 2022-07-29 11:26 | default | 75.7801 | %a.s. | 27.7016 | °C | 1019 | hPa | Humid | 36.4 | 0 |  | 0 | 23.66 | 78717.8352 | 336397.12 | 28 | 85
430069 | 2022-08-11 14:04 | 40.6887 | Oxy_07 (PSt7-10) | 2022-07-29 11:26 | default | 75.7921 | %a.s. | 27.7198 | °C | 1019 | hPa | Humid | 36.4 | 0 |  | 0 | 23.656 | 78729.0527 | 336398.5369 | 28 | 85
430070 | 2022-08-11 14:04 | 40.7047 | Oxy_07 (PSt7-10) | 2022-07-29 11:26 | default | 75.7761 | %a.s. | 27.7071 | °C | 1019 | hPa | Humid | 36.4 | 0 |  | 0 | 23.66 | 78723.0813 | 336391.4599 | 28 | 85
430079 | 2022-08-11 14:04 | 40.7217 | Oxy_07 (PSt7-10) | 2022-07-29 11:26 | default | 75.7802 | %a.s. | 27.7101 | °C | 1019 | hPa | Humid | 36.4 | 0 |  | 0 | 23.659 | 78727.8933 | 336393.1624 | 28 | 85
430084 | 2022-08-11 14:04 | 40.7386 | Oxy_07 (PSt7-10) | 2022-07-29 11:26 | default | 75.7688 | %a.s. | 27.717 | °C | 1019 | hPa | Humid | 36.4 | 0 |  | 0 | 23.66 | 78732.0732 | 336386.3832 | 28 | 85
430085 | 2022-08-11 14:04 | 40.7546 | Oxy_07 (PSt7-10) | 2022-07-29 11:26 | default | 75.7684 | %a.s. | 27.7089 | °C | 1019 | hPa | Humid | 36.4 | 0 |  | 0 | 23.661 | 78721.7114 | 336393.2228 | 28 | 85
430094 | 2022-08-11 14:04 | 40.7715 | Oxy_07 (PSt7-10) | 2022-07-29 11:26 | default | 75.7542 | %a.s. | 27.7023 | °C | 1019 | hPa | Humid | 36.4 | 0 |  | 0 | 23.664 | 78725.6276 | 336386.2405 | 28 | 85
430099 | 2022-08-11 14:04 | 40.7884 | Oxy_07 (PSt7-10) | 2022-07-29 11:26 | default | 75.7682 | %a.s. | 27.7005 | °C | 1019 | hPa | Humid | 36.4 | 0 |  | 0 | 23.662 | 78732.0011 | 336406.4118 | 28 | 85
430104 | 2022-08-11 14:04 | 40.8054 | Oxy_07 (PSt7-10) | 2022-07-29 11:26 | default | 75.7168 | %a.s. | 27.7273 | °C | 1019 | hPa | Humid | 36.4 | 0 |  | 0 | 23.667 | 78737.762 | 336396.0628 | 28 | 85
430105 | 2022-08-11 14:04 | 40.8215 | Oxy_07 (PSt7-10) | 2022-07-29 11:26 | default | 75.73 | %a.s. | 27.7265 | °C | 1019 | hPa | Humid | 36.4 | 0 |  | 0 | 23.665 | 78735.29 | 336376.3686 | 28 | 85
430114 | 2022-08-11 14:04 | 40.8384 | Oxy_07 (PSt7-10) | 2022-07-29 11:26 | default | 75.7377 | %a.s. | 27.7247 | °C | 1019 | hPa | Humid | 36.4 | 0 |  | 0 | 23.664 | 78737.2649 | 336414.4124 | 28 | 85
430119 | 2022-08-11 14:04 | 40.8553 | Oxy_07 (PSt7-10) | 2022-07-29 11:26 | default | 75.7324 | %a.s. | 27.732 | °C | 1019 | hPa | Humid | 36.4 | 0 |  | 0 | 23.664 | 78731.2573 | 336411.7923 | 28 | 85
430120 | 2022-08-11 14:04 | 40.8714 | Oxy_07 (PSt7-10) | 2022-07-29 11:26 | default | 75.7343 | %a.s. | 27.7121 | °C | 1019 | hPa | Humid | 36.4 | 0 |  | 0 | 23.666 | 78736.1936 | 336401.8227 | 28 | 85
430129 | 2022-08-11 14:04 | 40.8883 | Oxy_07 (PSt7-10) | 2022-07-29 11:26 | default | 75.7455 | %a.s. | 27.7142 | °C | 1019 | hPa | Humid | 36.4 | 0 |  | 0 | 23.664 | 78732.9904 | 336406.6122 | 28 | 85
430134 | 2022-08-11 14:04 | 40.9053 | Oxy_07 (PSt7-10) | 2022-07-29 11:26 | default | 75.7448 | %a.s. | 27.7151 | °C | 1019 | hPa | Humid | 36.4 | 0 |  | 0 | 23.664 | 78736.3104 | 336406.2011 | 28 | 85
430135 | 2022-08-11 14:04 | 40.9213 | Oxy_07 (PSt7-10) | 2022-07-29 11:26 | default | 75.7422 | %a.s. | 27.7186 | °C | 1019 | hPa | Humid | 36.4 | 0 |  | 0 | 23.664 | 78735.435 | 336404.4353 | 28 | 85
430144 | 2022-08-11 14:04 | 40.9382 | Oxy_07 (PSt7-10) | 2022-07-29 11:26 | default | 75.6991 | %a.s. | 27.7168 | °C | 1019 | hPa | Humid | 36.4 | 0 |  | 0 | 23.671 | 78737.3716 | 336416.6897 | 28 | 85
430149 | 2022-08-11 14:04 | 40.9551 | Oxy_07 (PSt7-10) | 2022-07-29 11:26 | default | 75.7586 | %a.s. | 27.7135 | °C | 1019 | hPa | Humid | 36.4 | 0 |  | 0 | 23.662 | 78740.3962 | 336418.7967 | 28 | 85
430150 | 2022-08-11 14:04 | 40.9712 | Oxy_07 (PSt7-10) | 2022-07-29 11:26 | default | 75.7163 | %a.s. | 27.7193 | °C | 1019 | hPa | Humid | 36.4 | 0 |  | 0 | 23.668 | 78734.394 | 336412.9885 | 28 | 85
430159 | 2022-08-11 14:04 | 40.9881 | Oxy_07 (PSt7-10) | 2022-07-29 11:26 | default | 75.755 | %a.s. | 27.7013 | °C | 1019 | hPa | Humid | 36.4 | 0 |  | 0 | 23.664 | 78735.9552 | 336414.5989 | 28 | 85
430164 | 2022-08-11 14:04 | 41.005 | Oxy_07 (PSt7-10) | 2022-07-29 11:26 | default | 75.7622 | %a.s. | 27.7259 | °C | 1019 | hPa | Humid | 36.4 | 0 |  | 0 | 23.66 | 78735.276 | 336424.8047 | 28 | 85
430165 | 2022-08-11 14:04 | 41.0214 | Oxy_07 (PSt7-10) | 2022-07-29 11:26 | default | 75.7246 | %a.s. | 27.7081 | °C | 1019 | hPa | Humid | 36.4 | 0 |  | 0 | 23.668 | 78739.281 | 336428.4221 | 28 | 85
430173 | 2022-08-11 14:04 | 41.0382 | Oxy_07 (PSt7-10) | 2022-07-29 11:26 | default | 75.7649 | %a.s. | 27.705 | °C | 1019 | hPa | Humid | 36.4 | 0 |  | 0 | 23.662 | 78734.5051 | 336418.188 | 28 | 85
430179 | 2022-08-11 14:04 | 41.0552 | Oxy_07 (PSt7-10) | 2022-07-29 11:26 | default | 75.7371 | %a.s. | 27.6998 | °C | 1019 | hPa | Humid | 36.4 | 0 |  | 0 | 23.667 | 78737.3014 | 336415.1033 | 28 | 85
430180 | 2022-08-11 14:04 | 41.0713 | Oxy_07 (PSt7-10) | 2022-07-29 11:26 | default | 75.7646 | %a.s. | 27.7055 | °C | 1019 | hPa | Humid | 36.4 | 0 |  | 0 | 23.662 | 78738.0904 | 336426.0596 | 28 | 85
430185 | 2022-08-11 14:04 | 41.0882 | Oxy_07 (PSt7-10) | 2022-07-29 11:26 | default | 75.7484 | %a.s. | 27.693 | °C | 1019 | hPa | Humid | 36.4 | 0 |  | 0 | 23.666 | 78740.8522 | 336415.0923 | 28 | 85
430194 | 2022-08-11 14:04 | 41.1051 | Oxy_07 (PSt7-10) | 2022-07-29 11:26 | default | 75.7253 | %a.s. | 27.7329 | °C | 1019 | hPa | Humid | 36.4 | 0 |  | 0 | 23.665 | 78750.1477 | 336415.8501 | 28 | 85
430199 | 2022-08-11 14:04 | 41.122 | Oxy_07 (PSt7-10) | 2022-07-29 11:26 | default | 75.7003 | %a.s. | 27.7324 | °C | 1019 | hPa | Humid | 36.4 | 0 |  | 0 | 23.669 | 78748.621 | 336413.2581 | 28 | 85
430200 | 2022-08-11 14:04 | 41.138 | Oxy_07 (PSt7-10) | 2022-07-29 11:26 | default | 75.7526 | %a.s. | 27.7045 | °C | 1019 | hPa | Humid | 36.4 | 0 |  | 0 | 23.664 | 78753.0447 | 336409.9288 | 28 | 85
430209 | 2022-08-11 14:04 | 41.1549 | Oxy_07 (PSt7-10) | 2022-07-29 11:26 | default | 75.6994 | %a.s. | 27.7078 | °C | 1019 | hPa | Humid | 36.4 | 0 |  | 0 | 23.672 | 78749.972 | 336415.4822 | 28 | 85
430214 | 2022-08-11 14:04 | 41.1718 | Oxy_07 (PSt7-10) | 2022-07-29 11:26 | default | 75.6985 | %a.s. | 27.7349 | °C | 1019 | hPa | Humid | 36.4 | 0 |  | 0 | 23.669 | 78756.6977 | 336427.6147 | 28 | 85
430215 | 2022-08-11 14:04 | 41.1879 | Oxy_07 (PSt7-10) | 2022-07-29 11:26 | default | 75.6901 | %a.s. | 27.7205 | °C | 1019 | hPa | Humid | 36.4 | 0 |  | 0 | 23.672 | 78761.6333 | 336421.6423 | 28 | 85
430223 | 2022-08-11 14:04 | 41.2048 | Oxy_07 (PSt7-10) | 2022-07-29 11:26 | default | 75.692 | %a.s. | 27.7179 | °C | 1019 | hPa | Humid | 36.4 | 0 |  | 0 | 23.672 | 78767.3649 | 336420.5201 | 28 | 85
430228 | 2022-08-11 14:04 | 41.2217 | Oxy_07 (PSt7-10) | 2022-07-29 11:26 | default | 75.7146 | %a.s. | 27.7045 | °C | 1019 | hPa | Humid | 36.4 | 0 |  | 0 | 23.67 | 78761.0315 | 336427.4028 | 28 | 85
430234 | 2022-08-11 14:04 | 41.2386 | Oxy_07 (PSt7-10) | 2022-07-29 11:26 | default | 75.7213 | %a.s. | 27.7126 | °C | 1019 | hPa | Humid | 36.4 | 0 |  | 0 | 23.668 | 78759.5446 | 336425.0572 | 28 | 85
430235 | 2022-08-11 14:05 | 41.2547 | Oxy_07 (PSt7-10) | 2022-07-29 11:26 | default | 75.7108 | %a.s. | 27.7096 | °C | 1019 | hPa | Humid | 36.4 | 0 |  | 0 | 23.67 | 78752.2625 | 336427.8924 | 28 | 85
430244 | 2022-08-11 14:05 | 41.2716 | Oxy_07 (PSt7-10) | 2022-07-29 11:26 | default | 75.6874 | %a.s. | 27.7242 | °C | 1019 | hPa | Humid | 36.4 | 0 |  | 0 | 23.672 | 78749.2364 | 336424.5876 | 28 | 85
430249 | 2022-08-11 14:05 | 41.2886 | Oxy_07 (PSt7-10) | 2022-07-29 11:26 | default | 75.7011 | %a.s. | 27.7142 | °C | 1019 | hPa | Humid | 36.4 | 0 |  | 0 | 23.671 | 78754.473 | 336440.5446 | 28 | 85
430250 | 2022-08-11 14:05 | 41.3046 | Oxy_07 (PSt7-10) | 2022-07-29 11:26 | default | 75.7336 | %a.s. | 27.7131 | °C | 1019 | hPa | Humid | 36.4 | 0 |  | 0 | 23.666 | 78751.6843 | 336429.0835 | 28 | 85
430259 | 2022-08-11 14:05 | 41.3215 | Oxy_07 (PSt7-10) | 2022-07-29 11:26 | default | 75.6788 | %a.s. | 27.71 | °C | 1019 | hPa | Humid | 36.4 | 0 |  | 0 | 23.675 | 78753.1919 | 336435.6047 | 28 | 85
430264 | 2022-08-11 14:05 | 41.3384 | Oxy_07 (PSt7-10) | 2022-07-29 11:26 | default | 75.7009 | %a.s. | 27.7145 | °C | 1019 | hPa | Humid | 36.4 | 0 |  | 0 | 23.671 | 78751.3976 | 336449.7424 | 28 | 85
430269 | 2022-08-11 14:05 | 41.3553 | Oxy_07 (PSt7-10) | 2022-07-29 11:26 | default | 75.6978 | %a.s. | 27.71 | °C | 1019 | hPa | Humid | 36.4 | 0 |  | 0 | 23.672 | 78761.6734 | 336439.3351 | 28 | 85
430270 | 2022-08-11 14:05 | 41.3714 | Oxy_07 (PSt7-10) | 2022-07-29 11:26 | default | 75.7203 | %a.s. | 27.7139 | °C | 1019 | hPa | Humid | 36.4 | 0 |  | 0 | 23.668 | 78762.8375 | 336435.7111 | 28 | 85
430279 | 2022-08-11 14:05 | 41.3883 | Oxy_07 (PSt7-10) | 2022-07-29 11:26 | default | 75.6784 | %a.s. | 27.7106 | °C | 1019 | hPa | Humid | 36.4 | 0 |  | 0 | 23.675 | 78762.4165 | 336432.8413 | 28 | 85
430284 | 2022-08-11 14:05 | 41.4052 | Oxy_07 (PSt7-10) | 2022-07-29 11:26 | default | 75.67 | %a.s. | 27.7134 | °C | 1019 | hPa | Humid | 36.4 | 0 |  | 0 | 23.676 | 78774.2026 | 336440.2361 | 28 | 85
430285 | 2022-08-11 14:05 | 41.4213 | Oxy_07 (PSt7-10) | 2022-07-29 11:26 | default | 75.6928 | %a.s. | 27.7168 | °C | 1019 | hPa | Humid | 36.4 | 0 |  | 0 | 23.672 | 78769.8325 | 336440.2619 | 28 | 85
430294 | 2022-08-11 14:05 | 41.4382 | Oxy_07 (PSt7-10) | 2022-07-29 11:26 | default | 75.6635 | %a.s. | 27.7222 | °C | 1019 | hPa | Humid | 36.4 | 0 |  | 0 | 23.676 | 78765.2048 | 336444.8986 | 28 | 85
430299 | 2022-08-11 14:05 | 41.4552 | Oxy_07 (PSt7-10) | 2022-07-29 11:26 | default | 75.6961 | %a.s. | 27.7296 | °C | 1019 | hPa | Humid | 36.4 | 0 |  | 0 | 23.67 | 78770.5772 | 336461.7849 | 28 | 85
430304 | 2022-08-11 14:05 | 41.4721 | Oxy_07 (PSt7-10) | 2022-07-29 11:26 | default | 75.6622 | %a.s. | 27.7154 | °C | 1019 | hPa | Humid | 36.4 | 0 |  | 0 | 23.677 | 78763.0974 | 336454.5984 | 28 | 85
430306 | 2022-08-11 14:05 | 41.4881 | Oxy_07 (PSt7-10) | 2022-07-29 11:26 | default | 75.6815 | %a.s. | 27.715 | °C | 1019 | hPa | Humid | 36.4 | 0 |  | 0 | 23.674 | 78768.8844 | 336459.2345 | 28 | 85
430314 | 2022-08-11 14:05 | 41.505 | Oxy_07 (PSt7-10) | 2022-07-29 11:26 | default | 75.6671 | %a.s. | 27.7259 | °C | 1019 | hPa | Humid | 36.4 | 0 |  | 0 | 23.675 | 78772.5288 | 336449.6911 | 28 | 85
430319 | 2022-08-11 14:05 | 41.522 | Oxy_07 (PSt7-10) | 2022-07-29 11:26 | default | 75.6415 | %a.s. | 27.7349 | °C | 1019 | hPa | Humid | 36.4 | 0 |  | 0 | 23.678 | 78777.0907 | 336459.0843 | 28 | 85
430320 | 2022-08-11 14:05 | 41.538 | Oxy_07 (PSt7-10) | 2022-07-29 11:26 | default | 75.6624 | %a.s. | 27.7324 | °C | 1019 | hPa | Humid | 36.4 | 0 |  | 0 | 23.675 | 78778.1462 | 336451.7992 | 28 | 85
430328 | 2022-08-11 14:05 | 41.5549 | Oxy_07 (PSt7-10) | 2022-07-29 11:26 | default | 75.6657 | %a.s. | 27.7192 | °C | 1019 | hPa | Humid | 36.4 | 0 |  | 0 | 23.676 | 78783.5165 | 336451.0501 | 28 | 85
430334 | 2022-08-11 14:05 | 41.5719 | Oxy_07 (PSt7-10) | 2022-07-29 11:26 | default | 75.6821 | %a.s. | 27.7056 | °C | 1019 | hPa | Humid | 36.4 | 0 |  | 0 | 23.675 | 78778.1574 | 336461.9296 | 28 | 85
430335 | 2022-08-11 14:05 | 41.5879 | Oxy_07 (PSt7-10) | 2022-07-29 11:26 | default | 75.6787 | %a.s. | 27.7275 | °C | 1019 | hPa | Humid | 36.4 | 0 |  | 0 | 23.673 | 78776.0166 | 336469.5931 | 28 | 85
430342 | 2022-08-11 14:05 | 41.6048 | Oxy_07 (PSt7-10) | 2022-07-29 11:26 | default | 75.6187 | %a.s. | 27.7315 | °C | 1019 | hPa | Humid | 36.4 | 0 |  | 0 | 23.682 | 78780.2321 | 336469.3511 | 28 | 85
430349 | 2022-08-11 14:05 | 41.6218 | Oxy_07 (PSt7-10) | 2022-07-29 11:26 | default | 75.6461 | %a.s. | 27.7287 | °C | 1019 | hPa | Humid | 36.4 | 0 |  | 0 | 23.678 | 78784.1589 | 336463.3083 | 28 | 85
430350 | 2022-08-11 14:05 | 41.6379 | Oxy_07 (PSt7-10) | 2022-07-29 11:26 | default | 75.6202 | %a.s. | 27.7121 | °C | 1019 | hPa | Humid | 36.4 | 0 |  | 0 | 23.684 | 78786.7563 | 336475.1209 | 28 | 85
430355 | 2022-08-11 14:05 | 41.6548 | Oxy_07 (PSt7-10) | 2022-07-29 11:26 | default | 75.6547 | %a.s. | 27.7255 | °C | 1019 | hPa | Humid | 36.4 | 0 |  | 0 | 23.677 | 78788.9333 | 336481.4166 | 28 | 85
430364 | 2022-08-11 14:05 | 41.6717 | Oxy_07 (PSt7-10) | 2022-07-29 11:26 | default | 75.6578 | %a.s. | 27.7127 | °C | 1019 | hPa | Humid | 36.4 | 0 |  | 0 | 23.678 | 78790.2192 | 336464.2306 | 28 | 85
430369 | 2022-08-11 14:05 | 41.6886 | Oxy_07 (PSt7-10) | 2022-07-29 11:26 | default | 75.6414 | %a.s. | 27.7178 | °C | 1019 | hPa | Humid | 36.4 | 0 |  | 0 | 23.68 | 78785.4999 | 336472.8291 | 28 | 85
430370 | 2022-08-11 14:05 | 41.7047 | Oxy_07 (PSt7-10) | 2022-07-29 11:26 | default | 75.6605 | %a.s. | 27.7005 | °C | 1019 | hPa | Humid | 36.4 | 0 |  | 0 | 23.679 | 78781.6528 | 336463.3154 | 28 | 85
430377 | 2022-08-11 14:05 | 41.7216 | Oxy_07 (PSt7-10) | 2022-07-29 11:26 | default | 75.679 | %a.s. | 27.7012 | °C | 1019 | hPa | Humid | 36.4 | 0 |  | 0 | 23.676 | 78793.5609 | 336485.3087 | 28 | 85
430384 | 2022-08-11 14:05 | 41.7385 | Oxy_07 (PSt7-10) | 2022-07-29 11:26 | default | 75.6674 | %a.s. | 27.7169 | °C | 1019 | hPa | Humid | 36.4 | 0 |  | 0 | 23.676 | 78787.1696 | 336488.5111 | 28 | 85
430385 | 2022-08-11 14:05 | 41.7546 | Oxy_07 (PSt7-10) | 2022-07-29 11:26 | default | 75.6257 | %a.s. | 27.7219 | °C | 1019 | hPa | Humid | 36.4 | 0 |  | 0 | 23.682 | 78784.8382 | 336484.8203 | 28 | 85
430390 | 2022-08-11 14:05 | 41.7715 | Oxy_07 (PSt7-10) | 2022-07-29 11:26 | default | 75.6372 | %a.s. | 27.7408 | °C | 1019 | hPa | Humid | 36.4 | 0 |  | 0 | 23.678 | 78795.9194 | 336478.7943 | 28 | 85
430399 | 2022-08-11 14:05 | 41.7884 | Oxy_07 (PSt7-10) | 2022-07-29 11:26 | default | 75.6715 | %a.s. | 27.7286 | °C | 1019 | hPa | Humid | 36.4 | 0 |  | 0 | 23.674 | 78791.7521 | 336481.1602 | 28 | 85
430404 | 2022-08-11 14:05 | 41.8053 | Oxy_07 (PSt7-10) | 2022-07-29 11:26 | default | 75.6424 | %a.s. | 27.7336 | °C | 1019 | hPa | Humid | 36.4 | 0 |  | 0 | 23.678 | 78790.2607 | 336474.7717 | 28 | 85
430405 | 2022-08-11 14:05 | 41.8214 | Oxy_07 (PSt7-10) | 2022-07-29 11:26 | default | 75.6578 | %a.s. | 27.7299 | °C | 1019 | hPa | Humid | 36.4 | 0 |  | 0 | 23.676 | 78788.5763 | 336473.5655 | 28 | 85
430414 | 2022-08-11 14:05 | 41.8383 | Oxy_07 (PSt7-10) | 2022-07-29 11:26 | default | 75.6648 | %a.s. | 27.7205 | °C | 1019 | hPa | Humid | 36.4 | 0 |  | 0 | 23.676 | 78782.9232 | 336472.8265 | 28 | 85
430419 | 2022-08-11 14:05 | 41.8553 | Oxy_07 (PSt7-10) | 2022-07-29 11:26 | default | 75.6629 | %a.s. | 27.7145 | °C | 1019 | hPa | Humid | 36.4 | 0 |  | 0 | 23.677 | 78792.7385 | 336479.9969 | 28 | 85
430420 | 2022-08-11 14:05 | 41.8714 | Oxy_07 (PSt7-10) | 2022-07-29 11:26 | default | 75.6182 | %a.s. | 27.7236 | °C | 1019 | hPa | Humid | 36.4 | 0 |  | 0 | 23.683 | 78795.8585 | 336478.7188 | 28 | 85
430427 | 2022-08-11 14:05 | 41.8883 | Oxy_07 (PSt7-10) | 2022-07-29 11:26 | default | 75.6304 | %a.s. | 27.7155 | °C | 1019 | hPa | Humid | 36.4 | 0 |  | 0 | 23.682 | 78797.544 | 336481.6168 | 28 | 85
430434 | 2022-08-11 14:05 | 41.9052 | Oxy_07 (PSt7-10) | 2022-07-29 11:26 | default | 75.6386 | %a.s. | 27.713 | °C | 1019 | hPa | Humid | 36.4 | 0 |  | 0 | 23.681 | 78804.083 | 336490.7646 | 28 | 85
430435 | 2022-08-11 14:05 | 41.9213 | Oxy_07 (PSt7-10) | 2022-07-29 11:26 | default | 75.6215 | %a.s. | 27.7191 | °C | 1019 | hPa | Humid | 36.4 | 0 |  | 0 | 23.683 | 78801.7169 | 336488.6344 | 28 | 85
430442 | 2022-08-11 14:05 | 41.9382 | Oxy_07 (PSt7-10) | 2022-07-29 11:26 | default | 75.6093 | %a.s. | 27.7098 | °C | 1019 | hPa | Humid | 36.4 | 0 |  | 0 | 23.686 | 78801.9824 | 336493.9465 | 28 | 85
430449 | 2022-08-11 14:05 | 41.9552 | Oxy_07 (PSt7-10) | 2022-07-29 11:26 | default | 75.6135 | %a.s. | 27.73 | °C | 1019 | hPa | Humid | 36.4 | 0 |  | 0 | 23.683 | 78801.2737 | 336472.2313 | 28 | 85
430450 | 2022-08-11 14:05 | 41.9712 | Oxy_07 (PSt7-10) | 2022-07-29 11:26 | default | 75.6268 | %a.s. | 27.7205 | °C | 1019 | hPa | Humid | 36.4 | 0 |  | 0 | 23.682 | 78793.5886 | 336485.9315 | 28 | 85
430456 | 2022-08-11 14:05 | 41.9882 | Oxy_07 (PSt7-10) | 2022-07-29 11:26 | default | 75.6268 | %a.s. | 27.729 | °C | 1019 | hPa | Humid | 36.4 | 0 |  | 0 | 23.681 | 78804.1811 | 336482.4087 | 28 | 85
430464 | 2022-08-11 14:05 | 42.0051 | Oxy_07 (PSt7-10) | 2022-07-29 11:26 | default | 75.6466 | %a.s. | 27.7193 | °C | 1019 | hPa | Humid | 36.4 | 0 |  | 0 | 23.679 | 78798.7152 | 336492.4055 | 28 | 85
430469 | 2022-08-11 14:05 | 42.022 | Oxy_07 (PSt7-10) | 2022-07-29 11:26 | default | 75.616 | %a.s. | 27.7093 | °C | 1019 | hPa | Humid | 36.4 | 0 |  | 0 | 23.685 | 78803.6508 | 336479.5009 | 28 | 85
430471 | 2022-08-11 14:05 | 42.038 | Oxy_07 (PSt7-10) | 2022-07-29 11:26 | default | 75.6111 | %a.s. | 27.7073 | °C | 1019 | hPa | Humid | 36.4 | 0 |  | 0 | 23.686 | 78809.8996 | 336484.9549 | 28 | 85
430477 | 2022-08-11 14:05 | 42.055 | Oxy_07 (PSt7-10) | 2022-07-29 11:26 | default | 75.5975 | %a.s. | 27.7258 | °C | 1019 | hPa | Humid | 36.4 | 0 |  | 0 | 23.686 | 78804.973 | 336503.8148 | 28 | 85
430484 | 2022-08-11 14:05 | 42.072 | Oxy_07 (PSt7-10) | 2022-07-29 11:26 | default | 75.6209 | %a.s. | 27.7285 | °C | 1019 | hPa | Humid | 36.4 | 0 |  | 0 | 23.682 | 78811.9025 | 336497.1653 | 28 | 85
430485 | 2022-08-11 14:05 | 42.0881 | Oxy_07 (PSt7-10) | 2022-07-29 11:26 | default | 75.6221 | %a.s. | 27.7268 | °C | 1019 | hPa | Humid | 36.4 | 0 |  | 0 | 23.682 | 78818.2401 | 336503.2187 | 28 | 85
430492 | 2022-08-11 14:05 | 42.105 | Oxy_07 (PSt7-10) | 2022-07-29 11:26 | default | 75.574 | %a.s. | 27.732 | °C | 1019 | hPa | Humid | 36.4 | 0 |  | 0 | 23.689 | 78808.0159 | 336504.5908 | 28 | 85
430499 | 2022-08-11 14:05 | 42.1219 | Oxy_07 (PSt7-10) | 2022-07-29 11:26 | default | 75.61 | %a.s. | 27.7174 | °C | 1019 | hPa | Humid | 36.4 | 0 |  | 0 | 23.685 | 78821.3854 | 336509.8243 | 28 | 85
430500 | 2022-08-11 14:05 | 42.138 | Oxy_07 (PSt7-10) | 2022-07-29 11:26 | default | 75.6032 | %a.s. | 27.7182 | °C | 1019 | hPa | Humid | 36.4 | 0 |  | 0 | 23.686 | 78818.1479 | 336490.1387 | 28 | 85
430507 | 2022-08-11 14:05 | 42.1549 | Oxy_07 (PSt7-10) | 2022-07-29 11:26 | default | 75.5854 | %a.s. | 27.7166 | °C | 1019 | hPa | Humid | 36.4 | 0 |  | 0 | 23.689 | 78822.4993 | 336512.8555 | 28 | 85
430514 | 2022-08-11 14:05 | 42.1719 | Oxy_07 (PSt7-10) | 2022-07-29 11:26 | default | 75.603 | %a.s. | 27.7183 | °C | 1019 | hPa | Humid | 36.4 | 0 |  | 0 | 23.686 | 78824.3175 | 336510.004 | 28 | 85
430515 | 2022-08-11 14:05 | 42.1879 | Oxy_07 (PSt7-10) | 2022-07-29 11:26 | default | 75.6025 | %a.s. | 27.7191 | °C | 1019 | hPa | Humid | 36.4 | 0 |  | 0 | 23.686 | 78829.1448 | 336506.3628 | 28 | 85
430521 | 2022-08-11 14:05 | 42.2049 | Oxy_07 (PSt7-10) | 2022-07-29 11:26 | default | 75.6109 | %a.s. | 27.7163 | °C | 1019 | hPa | Humid | 36.4 | 0 |  | 0 | 23.685 | 78835.8745 | 336515.59 | 28 | 85
430526 | 2022-08-11 14:05 | 42.2218 | Oxy_07 (PSt7-10) | 2022-07-29 11:26 | default | 75.6028 | %a.s. | 27.7187 | °C | 1019 | hPa | Humid | 36.4 | 0 |  | 0 | 23.686 | 78832.8757 | 336528.6154 | 28 | 85
430534 | 2022-08-11 14:05 | 42.2387 | Oxy_07 (PSt7-10) | 2022-07-29 11:26 | default | 75.6086 | %a.s. | 27.7193 | °C | 1019 | hPa | Humid | 36.4 | 0 |  | 0 | 23.685 | 78827.5202 | 336520.1749 | 28 | 85
430535 | 2022-08-11 14:06 | 42.2548 | Oxy_07 (PSt7-10) | 2022-07-29 11:26 | default | 75.5513 | %a.s. | 27.7285 | °C | 1019 | hPa | Humid | 36.4 | 0 |  | 0 | 23.693 | 78827.2208 | 336512.2876 | 28 | 85
430541 | 2022-08-11 14:06 | 42.2717 | Oxy_07 (PSt7-10) | 2022-07-29 11:26 | default | 75.597 | %a.s. | 27.7266 | °C | 1019 | hPa | Humid | 36.4 | 0 |  | 0 | 23.686 | 78831.1489 | 336521.4148 | 28 | 85
430548 | 2022-08-11 14:06 | 42.2886 | Oxy_07 (PSt7-10) | 2022-07-29 11:26 | default | 75.6007 | %a.s. | 27.7129 | °C | 1019 | hPa | Humid | 36.4 | 0 |  | 0 | 23.687 | 78826.8157 | 336527.8211 | 28 | 85
430550 | 2022-08-11 14:06 | 42.3047 | Oxy_07 (PSt7-10) | 2022-07-29 11:26 | default | 75.5935 | %a.s. | 27.7142 | °C | 1019 | hPa | Humid | 36.4 | 0 |  | 0 | 23.688 | 78841.5457 | 336527.5651 | 28 | 85
430556 | 2022-08-11 14:06 | 42.3217 | Oxy_07 (PSt7-10) | 2022-07-29 11:26 | default | 75.5778 | %a.s. | 27.7096 | °C | 1019 | hPa | Humid | 36.4 | 0 |  | 0 | 23.691 | 78832.9492 | 336536.7224 | 28 | 85
430564 | 2022-08-11 14:06 | 42.3386 | Oxy_07 (PSt7-10) | 2022-07-29 11:26 | default | 75.6163 | %a.s. | 27.709 | °C | 1019 | hPa | Humid | 36.4 | 0 |  | 0 | 23.685 | 78836.7177 | 336542.4071 | 28 | 85
430566 | 2022-08-11 14:06 | 42.3547 | Oxy_07 (PSt7-10) | 2022-07-29 11:26 | default | 75.6096 | %a.s. | 27.7008 | °C | 1019 | hPa | Humid | 36.4 | 0 |  | 0 | 23.687 | 78833.4777 | 336523.3844 | 28 | 85
430572 | 2022-08-11 14:06 | 42.3716 | Oxy_07 (PSt7-10) | 2022-07-29 11:26 | default | 75.5651 | %a.s. | 27.7097 | °C | 1019 | hPa | Humid | 36.4 | 0 |  | 0 | 23.693 | 78840.1838 | 336534.9774 | 28 | 85
430578 | 2022-08-11 14:06 | 42.3885 | Oxy_07 (PSt7-10) | 2022-07-29 11:26 | default | 75.5682 | %a.s. | 27.7312 | °C | 1019 | hPa | Humid | 36.4 | 0 |  | 0 | 23.69 | 78836.6687 | 336523.8218 | 28 | 85
430580 | 2022-08-11 14:06 | 42.4046 | Oxy_07 (PSt7-10) | 2022-07-29 11:26 | default | 75.5652 | %a.s. | 27.7353 | °C | 1019 | hPa | Humid | 36.4 | 0 |  | 0 | 23.69 | 78844.2923 | 336525.541 | 28 | 85
430585 | 2022-08-11 14:06 | 42.4215 | Oxy_07 (PSt7-10) | 2022-07-29 11:26 | default | 75.5536 | %a.s. | 27.7253 | °C | 1019 | hPa | Humid | 36.4 | 0 |  | 0 | 23.693 | 78844.1645 | 336544.9767 | 28 | 85
430592 | 2022-08-11 14:06 | 42.4384 | Oxy_07 (PSt7-10) | 2022-07-29 11:26 | default | 75.5533 | %a.s. | 27.7258 | °C | 1019 | hPa | Humid | 36.4 | 0 |  | 0 | 23.693 | 78859.8054 | 336540.6133 | 28 | 85
430599 | 2022-08-11 14:06 | 42.4554 | Oxy_07 (PSt7-10) | 2022-07-29 11:26 | default | 75.5643 | %a.s. | 27.7194 | °C | 1019 | hPa | Humid | 36.4 | 0 |  | 0 | 23.692 | 78858.3107 | 336549.6424 | 28 | 85
430600 | 2022-08-11 14:06 | 42.4715 | Oxy_07 (PSt7-10) | 2022-07-29 11:26 | default | 75.5538 | %a.s. | 27.7251 | °C | 1019 | hPa | Humid | 36.4 | 0 |  | 0 | 23.693 | 78859.419 | 336537.9081 | 28 | 85
430606 | 2022-08-11 14:06 | 42.4884 | Oxy_07 (PSt7-10) | 2022-07-29 11:26 | default | 75.531 | %a.s. | 27.7303 | °C | 1019 | hPa | Humid | 36.4 | 0 |  | 0 | 23.696 | 78864.7366 | 336560.3412 | 28 | 85
430613 | 2022-08-11 14:06 | 42.5053 | Oxy_07 (PSt7-10) | 2022-07-29 11:26 | default | 75.5579 | %a.s. | 27.7195 | °C | 1019 | hPa | Humid | 36.4 | 0 |  | 0 | 23.693 | 78862.4684 | 336559.3073 | 28 | 85
430616 | 2022-08-11 14:06 | 42.5214 | Oxy_07 (PSt7-10) | 2022-07-29 11:26 | default | 75.5334 | %a.s. | 27.7184 | °C | 1019 | hPa | Humid | 36.4 | 0 |  | 0 | 23.697 | 78859.539 | 336556.6239 | 28 | 85
430620 | 2022-08-11 14:06 | 42.5383 | Oxy_07 (PSt7-10) | 2022-07-29 11:26 | default | 75.5184 | %a.s. | 27.7303 | °C | 1019 | hPa | Humid | 36.4 | 0 |  | 0 | 23.698 | 78866.9114 | 336555.5049 | 28 | 85
430629 | 2022-08-11 14:06 | 42.5552 | Oxy_07 (PSt7-10) | 2022-07-29 11:26 | default | 75.5349 | %a.s. | 27.725 | °C | 1019 | hPa | Humid | 36.4 | 0 |  | 0 | 23.696 | 78866.4164 | 336557.2791 | 28 | 85
430631 | 2022-08-11 14:06 | 42.5713 | Oxy_07 (PSt7-10) | 2022-07-29 11:26 | default | 75.528 | %a.s. | 27.7257 | °C | 1019 | hPa | Humid | 36.4 | 0 |  | 0 | 23.697 | 78865.8235 | 336556.6671 | 28 | 85
430635 | 2022-08-11 14:06 | 42.5882 | Oxy_07 (PSt7-10) | 2022-07-29 11:26 | default | 75.5204 | %a.s. | 27.7276 | °C | 1019 | hPa | Humid | 36.4 | 0 |  | 0 | 23.698 | 78862.325 | 336549.6613 | 28 | 85
430641 | 2022-08-11 14:06 | 42.6051 | Oxy_07 (PSt7-10) | 2022-07-29 11:26 | default | 75.51 | %a.s. | 27.7159 | °C | 1019 | hPa | Humid | 36.4 | 0 |  | 0 | 23.701 | 78878.3173 | 336551.9621 | 28 | 85
430649 | 2022-08-11 14:06 | 42.622 | Oxy_07 (PSt7-10) | 2022-07-29 11:26 | default | 75.5172 | %a.s. | 27.7146 | °C | 1019 | hPa | Humid | 36.4 | 0 |  | 0 | 23.7 | 78867.6952 | 336565.2012 | 28 | 85
430650 | 2022-08-11 14:06 | 42.6381 | Oxy_07 (PSt7-10) | 2022-07-29 11:26 | default | 75.5731 | %a.s. | 27.7075 | °C | 1019 | hPa | Humid | 36.4 | 0 |  | 0 | 23.692 | 78863.1754 | 336554.6955 | 28 | 85
430656 | 2022-08-11 14:06 | 42.655 | Oxy_07 (PSt7-10) | 2022-07-29 11:26 | default | 75.5252 | %a.s. | 27.7038 | °C | 1019 | hPa | Humid | 36.4 | 0 |  | 0 | 23.7 | 78870.4147 | 336557.4393 | 28 | 85
430664 | 2022-08-11 14:06 | 42.6719 | Oxy_07 (PSt7-10) | 2022-07-29 11:26 | default | 75.5171 | %a.s. | 27.7234 | °C | 1019 | hPa | Humid | 36.4 | 0 |  | 0 | 23.699 | 78866.7036 | 336572.7235 | 28 | 85
430665 | 2022-08-11 14:06 | 42.688 | Oxy_07 (PSt7-10) | 2022-07-29 11:26 | default | 75.5308 | %a.s. | 27.7133 | °C | 1019 | hPa | Humid | 36.4 | 0 |  | 0 | 23.698 | 78884.7573 | 336574.4967 | 28 | 85
430670 | 2022-08-11 14:06 | 42.7049 | Oxy_07 (PSt7-10) | 2022-07-29 11:26 | default | 75.5183 | %a.s. | 27.7217 | °C | 1019 | hPa | Humid | 36.4 | 0 |  | 0 | 23.699 | 78881.2109 | 336566.3192 | 28 | 85
430678 | 2022-08-11 14:06 | 42.7218 | Oxy_07 (PSt7-10) | 2022-07-29 11:26 | default | 75.5049 | %a.s. | 27.7314 | °C | 1019 | hPa | Humid | 36.4 | 0 |  | 0 | 23.7 | 78878.2742 | 336573.2951 | 28 | 85
430684 | 2022-08-11 14:06 | 42.7387 | Oxy_07 (PSt7-10) | 2022-07-29 11:26 | default | 75.4853 | %a.s. | 27.7323 | °C | 1019 | hPa | Humid | 36.4 | 0 |  | 0 | 23.703 | 78885.1382 | 336578.8831 | 28 | 85
430685 | 2022-08-11 14:06 | 42.7548 | Oxy_07 (PSt7-10) | 2022-07-29 11:26 | default | 75.5137 | %a.s. | 27.7281 | °C | 1019 | hPa | Humid | 36.4 | 0 |  | 0 | 23.699 | 78887.0242 | 336575.9045 | 28 | 85
430693 | 2022-08-11 14:06 | 42.7717 | Oxy_07 (PSt7-10) | 2022-07-29 11:26 | default | 75.519 | %a.s. | 27.7209 | °C | 1019 | hPa | Humid | 36.4 | 0 |  | 0 | 23.699 | 78890.5016 | 336568.5006 | 28 | 85
430699 | 2022-08-11 14:06 | 42.7886 | Oxy_07 (PSt7-10) | 2022-07-29 11:26 | default | 75.5173 | %a.s. | 27.7231 | °C | 1019 | hPa | Humid | 36.4 | 0 |  | 0 | 23.699 | 78886.1432 | 336588.2999 | 28 | 85
430700 | 2022-08-11 14:06 | 42.8047 | Oxy_07 (PSt7-10) | 2022-07-29 11:26 | default | 75.516 | %a.s. | 27.7163 | °C | 1019 | hPa | Humid | 36.4 | 0 |  | 0 | 23.7 | 78884.6529 | 336577.9691 | 28 | 85
430705 | 2022-08-11 14:06 | 42.8217 | Oxy_07 (PSt7-10) | 2022-07-29 11:26 | default | 75.5022 | %a.s. | 27.7178 | °C | 1019 | hPa | Humid | 36.4 | 0 |  | 0 | 23.702 | 78894.3593 | 336584.2719 | 28 | 85
430714 | 2022-08-11 14:06 | 42.8386 | Oxy_07 (PSt7-10) | 2022-07-29 11:26 | default | 75.5237 | %a.s. | 27.7145 | °C | 1019 | hPa | Humid | 36.4 | 0 |  | 0 | 23.699 | 78890.1292 | 336592.7305 | 28 | 85
430715 | 2022-08-11 14:06 | 42.8547 | Oxy_07 (PSt7-10) | 2022-07-29 11:26 | default | 75.5205 | %a.s. | 27.7102 | °C | 1019 | hPa | Humid | 36.4 | 0 |  | 0 | 23.7 | 78890.2516 | 336586.0892 | 28 | 85
430720 | 2022-08-11 14:06 | 42.8716 | Oxy_07 (PSt7-10) | 2022-07-29 11:26 | default | 75.4755 | %a.s. | 27.7284 | °C | 1019 | hPa | Humid | 36.4 | 0 |  | 0 | 23.705 | 78893.8782 | 336593.8693 | 28 | 85
430728 | 2022-08-11 14:06 | 42.8886 | Oxy_07 (PSt7-10) | 2022-07-29 11:26 | default | 75.5035 | %a.s. | 27.7161 | °C | 1019 | hPa | Humid | 36.4 | 0 |  | 0 | 23.702 | 78895.3575 | 336597.5058 | 28 | 85
430731 | 2022-08-11 14:06 | 42.9046 | Oxy_07 (PSt7-10) | 2022-07-29 11:26 | default | 75.5188 | %a.s. | 27.7297 | °C | 1019 | hPa | Humid | 36.4 | 0 |  | 0 | 23.698 | 78895.5491 | 336587.6327 | 28 | 85
430736 | 2022-08-11 14:06 | 42.9216 | Oxy_07 (PSt7-10) | 2022-07-29 11:26 | default | 75.5019 | %a.s. | 27.7269 | °C | 1019 | hPa | Humid | 36.4 | 0 |  | 0 | 23.701 | 78889.7545 | 336590.2944 | 28 | 85
430743 | 2022-08-11 14:06 | 42.9385 | Oxy_07 (PSt7-10) | 2022-07-29 11:26 | default | 75.5312 | %a.s. | 27.7128 | °C | 1019 | hPa | Humid | 36.4 | 0 |  | 0 | 23.698 | 78896.3916 | 336597.2212 | 28 | 85
430745 | 2022-08-11 14:06 | 42.9546 | Oxy_07 (PSt7-10) | 2022-07-29 11:26 | default | 75.4997 | %a.s. | 27.7298 | °C | 1019 | hPa | Humid | 36.4 | 0 |  | 0 | 23.701 | 78889.4429 | 336595.6802 | 28 | 85
430751 | 2022-08-11 14:06 | 42.9715 | Oxy_07 (PSt7-10) | 2022-07-29 11:26 | default | 75.5271 | %a.s. | 27.7184 | °C | 1019 | hPa | Humid | 36.4 | 0 |  | 0 | 23.698 | 78893.4076 | 336607.4712 | 28 | 85
430759 | 2022-08-11 14:06 | 42.9884 | Oxy_07 (PSt7-10) | 2022-07-29 11:26 | default | 75.5116 | %a.s. | 27.7136 | °C | 1019 | hPa | Humid | 36.4 | 0 |  | 0 | 23.701 | 78894.3542 | 336612.0918 | 28 | 85
430764 | 2022-08-11 14:06 | 43.0053 | Oxy_07 (PSt7-10) | 2022-07-29 11:26 | default | 75.4953 | %a.s. | 27.7359 | °C | 1019 | hPa | Humid | 36.4 | 0 |  | 0 | 23.701 | 78894.9019 | 336605.3468 | 28 | 85
430766 | 2022-08-11 14:06 | 43.0214 | Oxy_07 (PSt7-10) | 2022-07-29 11:26 | default | 75.495 | %a.s. | 27.7362 | °C | 1019 | hPa | Humid | 36.4 | 0 |  | 0 | 23.701 | 78896.2635 | 336607.221 | 28 | 85
430771 | 2022-08-11 14:06 | 43.0383 | Oxy_07 (PSt7-10) | 2022-07-29 11:26 | default | 75.4893 | %a.s. | 27.7354 | °C | 1019 | hPa | Humid | 36.4 | 0 |  | 0 | 23.702 | 78905.0102 | 336613.9411 | 28 | 85
430778 | 2022-08-11 14:06 | 43.0552 | Oxy_07 (PSt7-10) | 2022-07-29 11:26 | default | 75.5113 | %a.s. | 27.7227 | °C | 1019 | hPa | Humid | 36.4 | 0 |  | 0 | 23.7 | 78898.7322 | 336613.8074 | 28 | 85
430780 | 2022-08-11 14:06 | 43.0713 | Oxy_07 (PSt7-10) | 2022-07-29 11:26 | default | 75.4961 | %a.s. | 27.7348 | °C | 1019 | hPa | Humid | 36.4 | 0 |  | 0 | 23.701 | 78908.6948 | 336619.7201 | 28 | 85
430786 | 2022-08-11 14:06 | 43.0882 | Oxy_07 (PSt7-10) | 2022-07-29 11:26 | default | 75.4851 | %a.s. | 27.7325 | °C | 1019 | hPa | Humid | 36.4 | 0 |  | 0 | 23.703 | 78910.3503 | 336634.2845 | 28 | 85
430793 | 2022-08-11 14:06 | 43.1051 | Oxy_07 (PSt7-10) | 2022-07-29 11:26 | default | 75.4641 | %a.s. | 27.7354 | °C | 1019 | hPa | Humid | 36.4 | 0 |  | 0 | 23.706 | 78913.8538 | 336625.0075 | 28 | 85
430798 | 2022-08-11 14:06 | 43.122 | Oxy_07 (PSt7-10) | 2022-07-29 11:26 | default | 75.4629 | %a.s. | 27.7198 | °C | 1019 | hPa | Humid | 36.4 | 0 |  | 0 | 23.708 | 78916.2115 | 336620.7954 | 28 | 85
430800 | 2022-08-11 14:06 | 43.1381 | Oxy_07 (PSt7-10) | 2022-07-29 11:26 | default | 75.4586 | %a.s. | 27.7343 | °C | 1019 | hPa | Humid | 36.4 | 0 |  | 0 | 23.707 | 78920.3016 | 336624.077 | 28 | 85
430805 | 2022-08-11 14:06 | 43.155 | Oxy_07 (PSt7-10) | 2022-07-29 11:26 | default | 75.4615 | %a.s. | 27.7217 | °C | 1019 | hPa | Humid | 36.4 | 0 |  | 0 | 23.708 | 78917.1516 | 336628.0244 | 28 | 85
430813 | 2022-08-11 14:06 | 43.1719 | Oxy_07 (PSt7-10) | 2022-07-29 11:26 | default | 75.4849 | %a.s. | 27.7242 | °C | 1019 | hPa | Humid | 36.4 | 0 |  | 0 | 23.704 | 78920.4779 | 336634.6605 | 28 | 85
430816 | 2022-08-11 14:06 | 43.188 | Oxy_07 (PSt7-10) | 2022-07-29 11:26 | default | 75.4893 | %a.s. | 27.7183 | °C | 1019 | hPa | Humid | 36.4 | 0 |  | 0 | 23.704 | 78923.2709 | 336642.2002 | 28 | 85
430820 | 2022-08-11 14:06 | 43.205 | Oxy_07 (PSt7-10) | 2022-07-29 11:26 | default | 75.4551 | %a.s. | 27.739 | °C | 1019 | hPa | Humid | 36.4 | 0 |  | 0 | 23.707 | 78932.2545 | 336642.7924 | 28 | 85
430829 | 2022-08-11 14:06 | 43.2219 | Oxy_07 (PSt7-10) | 2022-07-29 11:26 | default | 75.4768 | %a.s. | 27.7094 | °C | 1019 | hPa | Humid | 36.4 | 0 |  | 0 | 23.707 | 78925.4048 | 336640.1021 | 28 | 85
430830 | 2022-08-11 14:06 | 43.238 | Oxy_07 (PSt7-10) | 2022-07-29 11:26 | default | 75.4752 | %a.s. | 27.7203 | °C | 1019 | hPa | Humid | 36.4 | 0 |  | 0 | 23.706 | 78927.9867 | 336644.5736 | 28 | 85
430835 | 2022-08-11 14:07 | 43.2549 | Oxy_07 (PSt7-10) | 2022-07-29 11:26 | default | 75.4793 | %a.s. | 27.7233 | °C | 1019 | hPa | Humid | 36.4 | 0 |  | 0 | 23.705 | 78929.3793 | 336645.1795 | 28 | 85
430843 | 2022-08-11 14:07 | 43.2718 | Oxy_07 (PSt7-10) | 2022-07-29 11:26 | default | 75.4445 | %a.s. | 27.7105 | °C | 1019 | hPa | Humid | 36.4 | 0 |  | 0 | 23.712 | 78934.7039 | 336640.9294 | 28 | 85
430848 | 2022-08-11 14:07 | 43.2887 | Oxy_07 (PSt7-10) | 2022-07-29 11:26 | default | 75.4476 | %a.s. | 27.7149 | °C | 1019 | hPa | Humid | 36.4 | 0 |  | 0 | 23.711 | 78939.1587 | 336647.5219 | 28 | 85
430850 | 2022-08-11 14:07 | 43.3047 | Oxy_07 (PSt7-10) | 2022-07-29 11:26 | default | 75.4544 | %a.s. | 27.7142 | °C | 1019 | hPa | Humid | 36.4 | 0 |  | 0 | 23.71 | 78936.8316 | 336648.4348 | 28 | 85
430855 | 2022-08-11 14:07 | 43.3217 | Oxy_07 (PSt7-10) | 2022-07-29 11:26 | default | 75.4749 | %a.s. | 27.712 | °C | 1019 | hPa | Humid | 36.4 | 0 |  | 0 | 23.707 | 78945.4477 | 336640.3689 | 28 | 85
430863 | 2022-08-11 14:07 | 43.3386 | Oxy_07 (PSt7-10) | 2022-07-29 11:26 | default | 75.4223 | %a.s. | 27.7321 | °C | 1019 | hPa | Humid | 36.4 | 0 |  | 0 | 23.713 | 78949.5538 | 336653.3952 | 28 | 85
430865 | 2022-08-11 14:07 | 43.3547 | Oxy_07 (PSt7-10) | 2022-07-29 11:26 | default | 75.4298 | %a.s. | 27.7219 | °C | 1019 | hPa | Humid | 36.4 | 0 |  | 0 | 23.713 | 78952.9194 | 336647.1861 | 28 | 85
430871 | 2022-08-11 14:07 | 43.3715 | Oxy_07 (PSt7-10) | 2022-07-29 11:26 | default | 75.4491 | %a.s. | 27.73 | °C | 1019 | hPa | Humid | 36.4 | 0 |  | 0 | 23.709 | 78950.0534 | 336658.7151 | 28 | 85
430876 | 2022-08-11 14:07 | 43.3885 | Oxy_07 (PSt7-10) | 2022-07-29 11:26 | default | 75.4248 | %a.s. | 27.7287 | °C | 1019 | hPa | Humid | 36.4 | 0 |  | 0 | 23.713 | 78953.7181 | 336670.2988 | 28 | 85
430883 | 2022-08-11 14:07 | 43.4054 | Oxy_07 (PSt7-10) | 2022-07-29 11:26 | default | 75.4267 | %a.s. | 27.7261 | °C | 1019 | hPa | Humid | 36.4 | 0 |  | 0 | 23.713 | 78952.6954 | 336668.8047 | 28 | 85
430886 | 2022-08-11 14:07 | 43.4215 | Oxy_07 (PSt7-10) | 2022-07-29 11:26 | default | 75.4588 | %a.s. | 27.7254 | °C | 1019 | hPa | Humid | 36.4 | 0 |  | 0 | 23.708 | 78944.5106 | 336661.69 | 28 | 85
430891 | 2022-08-11 14:07 | 43.4383 | Oxy_07 (PSt7-10) | 2022-07-29 11:26 | default | 75.4505 | %a.s. | 27.7281 | °C | 1019 | hPa | Humid | 36.4 | 0 |  | 0 | 23.709 | 78950.7345 | 336680.3727 | 28 | 85
430899 | 2022-08-11 14:07 | 43.4553 | Oxy_07 (PSt7-10) | 2022-07-29 11:26 | default | 75.4233 | %a.s. | 27.7308 | °C | 1019 | hPa | Humid | 36.4 | 0 |  | 0 | 23.713 | 78950.2097 | 336666.8541 | 28 | 85
430900 | 2022-08-11 14:07 | 43.4714 | Oxy_07 (PSt7-10) | 2022-07-29 11:26 | default | 75.4491 | %a.s. | 27.73 | °C | 1019 | hPa | Humid | 36.4 | 0 |  | 0 | 23.709 | 78946.1706 | 336670.1957 | 28 | 85
430906 | 2022-08-11 14:07 | 43.4883 | Oxy_07 (PSt7-10) | 2022-07-29 11:26 | default | 75.4143 | %a.s. | 27.743 | °C | 1019 | hPa | Humid | 36.4 | 0 |  | 0 | 23.713 | 78951.3249 | 336669.9384 | 28 | 85
430914 | 2022-08-11 14:07 | 43.5053 | Oxy_07 (PSt7-10) | 2022-07-29 11:26 | default | 75.4247 | %a.s. | 27.7375 | °C | 1019 | hPa | Humid | 36.4 | 0 |  | 0 | 23.712 | 78954.7278 | 336678.7128 | 28 | 85
430915 | 2022-08-11 14:07 | 43.5214 | Oxy_07 (PSt7-10) | 2022-07-29 11:26 | default | 75.4392 | %a.s. | 27.7263 | °C | 1019 | hPa | Humid | 36.4 | 0 |  | 0 | 23.711 | 78957.2074 | 336675.8678 | 28 | 85
430920 | 2022-08-11 14:07 | 43.5383 | Oxy_07 (PSt7-10) | 2022-07-29 11:26 | default | 75.4218 | %a.s. | 27.7242 | °C | 1019 | hPa | Humid | 36.4 | 0 |  | 0 | 23.714 | 78960.6502 | 336671.7923 | 28 | 85
430927 | 2022-08-11 14:07 | 43.5552 | Oxy_07 (PSt7-10) | 2022-07-29 11:26 | default | 75.449 | %a.s. | 27.7215 | °C | 1019 | hPa | Humid | 36.4 | 0 |  | 0 | 23.71 | 78959.0165 | 336681.7878 | 28 | 85
430930 | 2022-08-11 14:07 | 43.5713 | Oxy_07 (PSt7-10) | 2022-07-29 11:26 | default | 75.4454 | %a.s. | 27.7179 | °C | 1019 | hPa | Humid | 36.4 | 0 |  | 0 | 23.711 | 78958.2532 | 336669.0354 | 28 | 85
430935 | 2022-08-11 14:07 | 43.5882 | Oxy_07 (PSt7-10) | 2022-07-29 11:26 | default | 75.4201 | %a.s. | 27.7265 | °C | 1019 | hPa | Humid | 36.4 | 0 |  | 0 | 23.714 | 78959.0925 | 336673.7764 | 28 | 85
430940 | 2022-08-11 14:07 | 43.6051 | Oxy_07 (PSt7-10) | 2022-07-29 11:26 | default | 75.436 | %a.s. | 27.7134 | °C | 1019 | hPa | Humid | 36.4 | 0 |  | 0 | 23.713 | 78971.5097 | 336672.683 | 28 | 85
430948 | 2022-08-11 14:07 | 43.622 | Oxy_07 (PSt7-10) | 2022-07-29 11:26 | default | 75.429 | %a.s. | 27.7144 | °C | 1019 | hPa | Humid | 36.4 | 0 |  | 0 | 23.714 | 78969.0377 | 336688.1404 | 28 | 85
430951 | 2022-08-11 14:07 | 43.6381 | Oxy_07 (PSt7-10) | 2022-07-29 11:26 | default | 75.3982 | %a.s. | 27.7219 | °C | 1019 | hPa | Humid | 36.4 | 0 |  | 0 | 23.718 | 78971.9061 | 336679.0344 | 28 | 85
430956 | 2022-08-11 14:07 | 43.655 | Oxy_07 (PSt7-10) | 2022-07-29 11:26 | default | 75.3979 | %a.s. | 27.7224 | °C | 1019 | hPa | Humid | 36.4 | 0 |  | 0 | 23.718 | 78979.0423 | 336692.4575 | 28 | 85
430963 | 2022-08-11 14:07 | 43.6719 | Oxy_07 (PSt7-10) | 2022-07-29 11:26 | default | 75.4215 | %a.s. | 27.7332 | °C | 1019 | hPa | Humid | 36.4 | 0 |  | 0 | 23.713 | 78978.5108 | 336698.683 | 28 | 85
430965 | 2022-08-11 14:07 | 43.688 | Oxy_07 (PSt7-10) | 2022-07-29 11:26 | default | 75.3888 | %a.s. | 27.7347 | °C | 1019 | hPa | Humid | 36.4 | 0 |  | 0 | 23.718 | 78980.6575 | 336697.8923 | 28 | 85
430971 | 2022-08-11 14:07 | 43.7049 | Oxy_07 (PSt7-10) | 2022-07-29 11:26 | default | 75.4182 | %a.s. | 27.7205 | °C | 1019 | hPa | Humid | 36.4 | 0 |  | 0 | 23.715 | 78984.4388 | 336700.0074 | 28 | 85
430976 | 2022-08-11 14:07 | 43.7219 | Oxy_07 (PSt7-10) | 2022-07-29 11:26 | default | 75.3875 | %a.s. | 27.7194 | °C | 1019 | hPa | Humid | 36.4 | 0 |  | 0 | 23.72 | 78987.8272 | 336719.6843 | 28 | 85
430981 | 2022-08-11 14:07 | 43.7379 | Oxy_07 (PSt7-10) | 2022-07-29 11:26 | default | 75.4269 | %a.s. | 27.7259 | °C | 1019 | hPa | Humid | 36.4 | 0 |  | 0 | 23.713 | 78981.4957 | 336710.8138 | 28 | 85
430985 | 2022-08-11 14:07 | 43.7548 | Oxy_07 (PSt7-10) | 2022-07-29 11:26 | default | 75.4133 | %a.s. | 27.7271 | °C | 1019 | hPa | Humid | 36.4 | 0 |  | 0 | 23.715 | 78995.7156 | 336714.2341 | 28 | 85
430991 | 2022-08-11 14:07 | 43.7717 | Oxy_07 (PSt7-10) | 2022-07-29 11:26 | default | 75.4194 | %a.s. | 27.7103 | °C | 1019 | hPa | Humid | 36.4 | 0 |  | 0 | 23.716 | 79002.2338 | 336714.4173 | 28 | 85
430997 | 2022-08-11 14:07 | 43.7887 | Oxy_07 (PSt7-10) | 2022-07-29 11:26 | default | 75.4147 | %a.s. | 27.7253 | °C | 1019 | hPa | Humid | 36.4 | 0 |  | 0 | 23.715 | 78999.1317 | 336718.3722 | 28 | 85
431001 | 2022-08-11 14:07 | 43.8047 | Oxy_07 (PSt7-10) | 2022-07-29 11:26 | default | 75.4259 | %a.s. | 27.7186 | °C | 1019 | hPa | Humid | 36.4 | 0 |  | 0 | 23.714 | 79003.0045 | 336709.9959 | 28 | 85
431007 | 2022-08-11 14:07 | 43.8216 | Oxy_07 (PSt7-10) | 2022-07-29 11:26 | default | 75.4131 | %a.s. | 27.7188 | °C | 1019 | hPa | Humid | 36.4 | 0 |  | 0 | 23.716 | 78998.4458 | 336714.2057 | 28 | 85
431014 | 2022-08-11 14:07 | 43.8385 | Oxy_07 (PSt7-10) | 2022-07-29 11:26 | default | 75.3963 | %a.s. | 27.716 | °C | 1019 | hPa | Humid | 36.4 | 0 |  | 0 | 23.719 | 78993.7662 | 336726.7796 | 28 | 85
431015 | 2022-08-11 14:07 | 43.8546 | Oxy_07 (PSt7-10) | 2022-07-29 11:26 | default | 75.3836 | %a.s. | 27.7333 | °C | 1019 | hPa | Humid | 36.4 | 0 |  | 0 | 23.719 | 78999.1738 | 336728.3016 | 28 | 85
431021 | 2022-08-11 14:07 | 43.8715 | Oxy_07 (PSt7-10) | 2022-07-29 11:26 | default | 75.3947 | %a.s. | 27.7096 | °C | 1019 | hPa | Humid | 36.4 | 0 |  | 0 | 23.72 | 78998.8867 | 336720.6384 | 28 | 85
431025 | 2022-08-11 14:07 | 43.8884 | Oxy_07 (PSt7-10) | 2022-07-29 11:26 | default | 75.3796 | %a.s. | 27.7215 | °C | 1019 | hPa | Humid | 36.4 | 0 |  | 0 | 23.721 | 79011.453 | 336720.9774 | 28 | 85
431032 | 2022-08-11 14:07 | 43.9053 | Oxy_07 (PSt7-10) | 2022-07-29 11:26 | default | 75.3761 | %a.s. | 27.7177 | °C | 1019 | hPa | Humid | 36.4 | 0 |  | 0 | 23.722 | 79010.8415 | 336730.5291 | 28 | 85
431035 | 2022-08-11 14:07 | 43.9214 | Oxy_07 (PSt7-10) | 2022-07-29 11:26 | default | 75.3905 | %a.s. | 27.7238 | °C | 1019 | hPa | Humid | 36.4 | 0 |  | 0 | 23.719 | 79018.6427 | 336737.5426 | 28 | 85
431040 | 2022-08-11 14:07 | 43.9383 | Oxy_07 (PSt7-10) | 2022-07-29 11:26 | default | 75.3944 | %a.s. | 27.7099 | °C | 1019 | hPa | Humid | 36.4 | 0 |  | 0 | 23.72 | 79026.1459 | 336742.7605 | 28 | 85
431047 | 2022-08-11 14:07 | 43.9552 | Oxy_07 (PSt7-10) | 2022-07-29 11:26 | default | 75.3835 | %a.s. | 27.7163 | °C | 1019 | hPa | Humid | 36.4 | 0 |  | 0 | 23.721 | 79030.1244 | 336741.4335 | 28 | 85
431050 | 2022-08-11 14:07 | 43.9713 | Oxy_07 (PSt7-10) | 2022-07-29 11:26 | default | 75.347 | %a.s. | 27.7401 | °C | 1019 | hPa | Humid | 36.4 | 0 |  | 0 | 23.724 | 79032.6173 | 336750.2351 | 28 | 85
431055 | 2022-08-11 14:07 | 43.9883 | Oxy_07 (PSt7-10) | 2022-07-29 11:26 | default | 75.3576 | %a.s. | 27.7258 | °C | 1019 | hPa | Humid | 36.4 | 0 |  | 0 | 23.724 | 79031.7009 | 336743.5491 | 28 | 85
431062 | 2022-08-11 14:07 | 44.0052 | Oxy_07 (PSt7-10) | 2022-07-29 11:26 | default | 75.3792 | %a.s. | 27.722 | °C | 1019 | hPa | Humid | 36.4 | 0 |  | 0 | 23.721 | 79031.1949 | 336758.4726 | 28 | 85
431067 | 2022-08-11 14:07 | 44.0213 | Oxy_07 (PSt7-10) | 2022-07-29 11:26 | default | 75.3549 | %a.s. | 27.7294 | °C | 1019 | hPa | Humid | 36.4 | 0 |  | 0 | 23.724 | 79027.7942 | 336744.9448 | 28 | 85
431070 | 2022-08-11 14:07 | 44.0382 | Oxy_07 (PSt7-10) | 2022-07-29 11:26 | default | 75.368 | %a.s. | 27.7287 | °C | 1019 | hPa | Humid | 36.4 | 0 |  | 0 | 23.722 | 79037.8004 | 336755.1049 | 28 | 85
431076 | 2022-08-11 14:07 | 44.0552 | Oxy_07 (PSt7-10) | 2022-07-29 11:26 | default | 75.3482 | %a.s. | 27.7386 | °C | 1019 | hPa | Humid | 36.4 | 0 |  | 0 | 23.724 | 79034.3617 | 336760.9574 | 28 | 85
431082 | 2022-08-11 14:07 | 44.0712 | Oxy_07 (PSt7-10) | 2022-07-29 11:26 | default | 75.3677 | %a.s. | 27.7377 | °C | 1019 | hPa | Humid | 36.4 | 0 |  | 0 | 23.721 | 79046.9356 | 336763.4343 | 28 | 85
431085 | 2022-08-11 14:07 | 44.0882 | Oxy_07 (PSt7-10) | 2022-07-29 11:26 | default | 75.3296 | %a.s. | 27.7295 | °C | 1019 | hPa | Humid | 36.4 | 0 |  | 0 | 23.728 | 79043.0981 | 336764.0419 | 28 | 85
431091 | 2022-08-11 14:07 | 44.1051 | Oxy_07 (PSt7-10) | 2022-07-29 11:26 | default | 75.3384 | %a.s. | 27.7261 | °C | 1019 | hPa | Humid | 36.4 | 0 |  | 0 | 23.727 | 79049.405 | 336756.833 | 28 | 85
431099 | 2022-08-11 14:07 | 44.122 | Oxy_07 (PSt7-10) | 2022-07-29 11:26 | default | 75.3859 | %a.s. | 27.7215 | °C | 1019 | hPa | Humid | 36.4 | 0 |  | 0 | 23.72 | 79052.8297 | 336773.6681 | 28 | 85
431100 | 2022-08-11 14:07 | 44.138 | Oxy_07 (PSt7-10) | 2022-07-29 11:26 | default | 75.3287 | %a.s. | 27.7308 | °C | 1019 | hPa | Humid | 36.4 | 0 |  | 0 | 23.728 | 79048.9629 | 336768.6821 | 28 | 85
431107 | 2022-08-11 14:07 | 44.155 | Oxy_07 (PSt7-10) | 2022-07-29 11:26 | default | 75.3315 | %a.s. | 27.727 | °C | 1019 | hPa | Humid | 36.4 | 0 |  | 0 | 23.728 | 79053.5257 | 336761.1116 | 28 | 85
431112 | 2022-08-11 14:07 | 44.1718 | Oxy_07 (PSt7-10) | 2022-07-29 11:26 | default | 75.3408 | %a.s. | 27.7142 | °C | 1019 | hPa | Humid | 36.4 | 0 |  | 0 | 23.728 | 79053.2158 | 336783.5804 | 28 | 85
431116 | 2022-08-11 14:07 | 44.1879 | Oxy_07 (PSt7-10) | 2022-07-29 11:26 | default | 75.3425 | %a.s. | 27.7206 | °C | 1019 | hPa | Humid | 36.4 | 0 |  | 0 | 23.727 | 79056.7291 | 336775.7144 | 28 | 85
431120 | 2022-08-11 14:07 | 44.2048 | Oxy_07 (PSt7-10) | 2022-07-29 11:26 | default | 75.3096 | %a.s. | 27.7397 | °C | 1019 | hPa | Humid | 36.4 | 0 |  | 0 | 23.73 | 79056.1641 | 336781.7325 | 28 | 85
431125 | 2022-08-11 14:07 | 44.2217 | Oxy_07 (PSt7-10) | 2022-07-29 11:26 | default | 75.3403 | %a.s. | 27.7321 | °C | 1019 | hPa | Humid | 36.4 | 0 |  | 0 | 23.726 | 79066.0495 | 336789.8117 | 28 | 85
431134 | 2022-08-11 14:07 | 44.2387 | Oxy_07 (PSt7-10) | 2022-07-29 11:26 | default | 75.3539 | %a.s. | 27.7222 | °C | 1019 | hPa | Humid | 36.4 | 0 |  | 0 | 23.725 | 79060.8186 | 336795.9558 | 28 | 85
431135 | 2022-08-11 14:08 | 44.2547 | Oxy_07 (PSt7-10) | 2022-07-29 11:26 | default | 75.325 | %a.s. | 27.7358 | °C | 1019 | hPa | Humid | 36.4 | 0 |  | 0 | 23.728 | 79065.8427 | 336794.3021 | 28 | 85
431141 | 2022-08-11 14:08 | 44.2717 | Oxy_07 (PSt7-10) | 2022-07-29 11:26 | default | 75.3733 | %a.s. | 27.713 | °C | 1019 | hPa | Humid | 36.4 | 0 |  | 0 | 23.723 | 79067.4348 | 336789.7723 | 28 | 85
431148 | 2022-08-11 14:08 | 44.2886 | Oxy_07 (PSt7-10) | 2022-07-29 11:26 | default | 75.3505 | %a.s. | 27.7355 | °C | 1019 | hPa | Humid | 36.4 | 0 |  | 0 | 23.724 | 79067.9788 | 336794.8279 | 28 | 85
431150 | 2022-08-11 14:08 | 44.3046 | Oxy_07 (PSt7-10) | 2022-07-29 11:26 | default | 75.3428 | %a.s. | 27.7373 | °C | 1019 | hPa | Humid | 36.4 | 0 |  | 0 | 23.725 | 79071.598 | 336787.2653 | 28 | 85
431155 | 2022-08-11 14:08 | 44.3216 | Oxy_07 (PSt7-10) | 2022-07-29 11:26 | default | 75.2984 | %a.s. | 27.7378 | °C | 1019 | hPa | Humid | 36.4 | 0 |  | 0 | 23.732 | 79080.855 | 336802.3775 | 28 | 85
431160 | 2022-08-11 14:08 | 44.3385 | Oxy_07 (PSt7-10) | 2022-07-29 11:26 | default | 75.3014 | %a.s. | 27.7251 | °C | 1019 | hPa | Humid | 36.4 | 0 |  | 0 | 23.733 | 79077.5566 | 336802.7447 | 28 | 85
431168 | 2022-08-11 14:08 | 44.3554 | Oxy_07 (PSt7-10) | 2022-07-29 11:26 | default | 75.3273 | %a.s. | 27.7241 | °C | 1019 | hPa | Humid | 36.4 | 0 |  | 0 | 23.729 | 79086.3207 | 336799.3055 | 28 | 85
431170 | 2022-08-11 14:08 | 44.3714 | Oxy_07 (PSt7-10) | 2022-07-29 11:26 | default | 75.338 | %a.s. | 27.7267 | °C | 1019 | hPa | Humid | 36.4 | 0 |  | 0 | 23.727 | 79087.2982 | 336799.1999 | 28 | 85
431176 | 2022-08-11 14:08 | 44.3884 | Oxy_07 (PSt7-10) | 2022-07-29 11:26 | default | 75.3307 | %a.s. | 27.7281 | °C | 1019 | hPa | Humid | 36.4 | 0 |  | 0 | 23.728 | 79086.0311 | 336805.7777 | 28 | 85
431182 | 2022-08-11 14:08 | 44.4053 | Oxy_07 (PSt7-10) | 2022-07-29 11:26 | default | 75.3398 | %a.s. | 27.7242 | °C | 1019 | hPa | Humid | 36.4 | 0 |  | 0 | 23.727 | 79085.3547 | 336805.6312 | 28 | 85
431187 | 2022-08-11 14:08 | 44.4214 | Oxy_07 (PSt7-10) | 2022-07-29 11:26 | default | 75.3147 | %a.s. | 27.7069 | °C | 1019 | hPa | Humid | 36.4 | 0 |  | 0 | 23.733 | 79091.8684 | 336804.945 | 28 | 85
431192 | 2022-08-11 14:08 | 44.4382 | Oxy_07 (PSt7-10) | 2022-07-29 11:26 | default | 75.3546 | %a.s. | 27.7213 | °C | 1019 | hPa | Humid | 36.4 | 0 |  | 0 | 23.725 | 79089.7046 | 336823.3356 | 28 | 85
431197 | 2022-08-11 14:08 | 44.4552 | Oxy_07 (PSt7-10) | 2022-07-29 11:26 | default | 75.328 | %a.s. | 27.7403 | °C | 1019 | hPa | Humid | 36.4 | 0 |  | 0 | 23.727 | 79091.7469 | 336822.6947 | 28 | 85
431200 | 2022-08-11 14:08 | 44.4713 | Oxy_07 (PSt7-10) | 2022-07-29 11:26 | default | 75.3193 | %a.s. | 27.7178 | °C | 1019 | hPa | Humid | 36.4 | 0 |  | 0 | 23.731 | 79094.2524 | 336816.9648 | 28 | 85
431205 | 2022-08-11 14:08 | 44.4882 | Oxy_07 (PSt7-10) | 2022-07-29 11:26 | default | 75.315 | %a.s. | 27.7237 | °C | 1019 | hPa | Humid | 36.4 | 0 |  | 0 | 23.731 | 79102.2059 | 336824.5571 | 28 | 85
431212 | 2022-08-11 14:08 | 44.5051 | Oxy_07 (PSt7-10) | 2022-07-29 11:26 | default | 75.3112 | %a.s. | 27.7288 | °C | 1019 | hPa | Humid | 36.4 | 0 |  | 0 | 23.731 | 79107.7003 | 336830.3418 | 28 | 85
431215 | 2022-08-11 14:08 | 44.5212 | Oxy_07 (PSt7-10) | 2022-07-29 11:26 | default | 75.3515 | %a.s. | 27.7255 | °C | 1019 | hPa | Humid | 36.4 | 0 |  | 0 | 23.725 | 79102.8344 | 336819.7379 | 28 | 85
431221 | 2022-08-11 14:08 | 44.5382 | Oxy_07 (PSt7-10) | 2022-07-29 11:26 | default | 75.3298 | %a.s. | 27.7121 | °C | 1019 | hPa | Humid | 36.4 | 0 |  | 0 | 23.73 | 79107.0272 | 336824.7918 | 28 | 85
431227 | 2022-08-11 14:08 | 44.5551 | Oxy_07 (PSt7-10) | 2022-07-29 11:26 | default | 75.3204 | %a.s. | 27.7163 | °C | 1019 | hPa | Humid | 36.4 | 0 |  | 0 | 23.731 | 79107.4178 | 336834.9732 | 28 | 85
431234 | 2022-08-11 14:08 | 44.572 | Oxy_07 (PSt7-10) | 2022-07-29 11:26 | default | 75.3029 | %a.s. | 27.7058 | °C | 1019 | hPa | Humid | 36.4 | 0 |  | 0 | 23.735 | 79116.6879 | 336832.5423 | 28 | 85
431238 | 2022-08-11 14:08 | 44.5881 | Oxy_07 (PSt7-10) | 2022-07-29 11:26 | default | 75.3155 | %a.s. | 27.7058 | °C | 1019 | hPa | Humid | 36.4 | 0 |  | 0 | 23.733 | 79119.061 | 336827.7958 | 28 | 85
431243 | 2022-08-11 14:08 | 44.605 | Oxy_07 (PSt7-10) | 2022-07-29 11:26 | default | 75.291 | %a.s. | 27.7306 | °C | 1019 | hPa | Humid | 36.4 | 0 |  | 0 | 23.734 | 79126.3777 | 336831.2295 | 28 | 85
431249 | 2022-08-11 14:08 | 44.622 | Oxy_07 (PSt7-10) | 2022-07-29 11:26 | default | 75.2893 | %a.s. | 27.7416 | °C | 1019 | hPa | Humid | 36.4 | 0 |  | 0 | 23.733 | 79132.2483 | 336841.7006 | 28 | 85
431251 | 2022-08-11 14:08 | 44.6381 | Oxy_07 (PSt7-10) | 2022-07-29 11:26 | default | 75.2598 | %a.s. | 27.7388 | °C | 1019 | hPa | Humid | 36.4 | 0 |  | 0 | 23.738 | 79133.9394 | 336838.2472 | 28 | 85
431258 | 2022-08-11 14:08 | 44.655 | Oxy_07 (PSt7-10) | 2022-07-29 11:26 | default | 75.2745 | %a.s. | 27.7274 | °C | 1019 | hPa | Humid | 36.4 | 0 |  | 0 | 23.737 | 79136.2552 | 336847.2995 | 28 | 85
431264 | 2022-08-11 14:08 | 44.6718 | Oxy_07 (PSt7-10) | 2022-07-29 11:26 | default | 75.2591 | %a.s. | 27.7227 | °C | 1019 | hPa | Humid | 36.4 | 0 |  | 0 | 23.74 | 79141.5634 | 336845.3368 | 28 | 85
431265 | 2022-08-11 14:08 | 44.6879 | Oxy_07 (PSt7-10) | 2022-07-29 11:26 | default | 75.2894 | %a.s. | 27.7329 | °C | 1019 | hPa | Humid | 36.4 | 0 |  | 0 | 23.734 | 79141.3114 | 336832.9961 | 28 | 85
431273 | 2022-08-11 14:08 | 44.7048 | Oxy_07 (PSt7-10) | 2022-07-29 11:26 | default | 75.2658 | %a.s. | 27.722 | °C | 1019 | hPa | Humid | 36.4 | 0 |  | 0 | 23.739 | 79153.1808 | 336851.2559 | 28 | 85
431278 | 2022-08-11 14:08 | 44.7217 | Oxy_07 (PSt7-10) | 2022-07-29 11:26 | default | 75.2631 | %a.s. | 27.7172 | °C | 1019 | hPa | Humid | 36.4 | 0 |  | 0 | 23.74 | 79150.7086 | 336852.1299 | 28 | 85
431284 | 2022-08-11 14:08 | 44.7386 | Oxy_07 (PSt7-10) | 2022-07-29 11:26 | default | 75.2598 | %a.s. | 27.7217 | °C | 1019 | hPa | Humid | 36.4 | 0 |  | 0 | 23.74 | 79151.3759 | 336861.4984 | 28 | 85
431286 | 2022-08-11 14:08 | 44.7547 | Oxy_07 (PSt7-10) | 2022-07-29 11:26 | default | 75.2628 | %a.s. | 27.7176 | °C | 1019 | hPa | Humid | 36.4 | 0 |  | 0 | 23.74 | 79155.8565 | 336850.2331 | 28 | 85
431293 | 2022-08-11 14:08 | 44.7716 | Oxy_07 (PSt7-10) | 2022-07-29 11:26 | default | 75.2861 | %a.s. | 27.7202 | °C | 1019 | hPa | Humid | 36.4 | 0 |  | 0 | 23.736 | 79157.1621 | 336852.6991 | 28 | 85
431297 | 2022-08-11 14:08 | 44.7885 | Oxy_07 (PSt7-10) | 2022-07-29 11:26 | default | 75.2602 | %a.s. | 27.7297 | °C | 1019 | hPa | Humid | 36.4 | 0 |  | 0 | 23.739 | 79163.6732 | 336850.2627 | 28 | 85
431304 | 2022-08-11 14:08 | 44.8054 | Oxy_07 (PSt7-10) | 2022-07-29 11:26 | default | 75.2694 | %a.s. | 27.7172 | °C | 1019 | hPa | Humid | 36.4 | 0 |  | 0 | 23.739 | 79160.5411 | 336861.0503 | 28 | 85
431307 | 2022-08-11 14:08 | 44.8214 | Oxy_07 (PSt7-10) | 2022-07-29 11:26 | default | 75.2523 | %a.s. | 27.7233 | °C | 1019 | hPa | Humid | 36.4 | 0 |  | 0 | 23.741 | 79167.5646 | 336855.4034 | 28 | 85
431313 | 2022-08-11 14:08 | 44.8383 | Oxy_07 (PSt7-10) | 2022-07-29 11:26 | default | 75.2827 | %a.s. | 27.7076 | °C | 1019 | hPa | Humid | 36.4 | 0 |  | 0 | 23.738 | 79168.3428 | 336859.673 | 28 | 85
431318 | 2022-08-11 14:08 | 44.8552 | Oxy_07 (PSt7-10) | 2022-07-29 11:26 | default | 75.2366 | %a.s. | 27.7276 | °C | 1019 | hPa | Humid | 36.4 | 0 |  | 0 | 23.743 | 79180.316 | 336872.153 | 28 | 85
431320 | 2022-08-11 14:08 | 44.8713 | Oxy_07 (PSt7-10) | 2022-07-29 11:26 | default | 75.2372 | %a.s. | 27.7354 | °C | 1019 | hPa | Humid | 36.4 | 0 |  | 0 | 23.742 | 79174.6567 | 336852.7966 | 28 | 85
431328 | 2022-08-11 14:08 | 44.8882 | Oxy_07 (PSt7-10) | 2022-07-29 11:26 | default | 75.2592 | %a.s. | 27.7139 | °C | 1019 | hPa | Humid | 36.4 | 0 |  | 0 | 23.741 | 79173.2599 | 336868.1609 | 28 | 85
431331 | 2022-08-11 14:08 | 44.9051 | Oxy_07 (PSt7-10) | 2022-07-29 11:26 | default | 75.2686 | %a.s. | 27.7097 | °C | 1019 | hPa | Humid | 36.4 | 0 |  | 0 | 23.74 | 79184.9774 | 336872.1263 | 28 | 85
431339 | 2022-08-11 14:08 | 44.922 | Oxy_07 (PSt7-10) | 2022-07-29 11:26 | default | 75.2467 | %a.s. | 27.731 | °C | 1019 | hPa | Humid | 36.4 | 0 |  | 0 | 23.741 | 79181.453 | 336870.961 | 28 | 85
431342 | 2022-08-11 14:08 | 44.9381 | Oxy_07 (PSt7-10) | 2022-07-29 11:26 | default | 75.2644 | %a.s. | 27.724 | °C | 1019 | hPa | Humid | 36.4 | 0 |  | 0 | 23.739 | 79178.826 | 336876.4208 | 28 | 85
431348 | 2022-08-11 14:08 | 44.955 | Oxy_07 (PSt7-10) | 2022-07-29 11:26 | default | 75.2361 | %a.s. | 27.7283 | °C | 1019 | hPa | Humid | 36.4 | 0 |  | 0 | 23.743 | 79182.1414 | 336869.8484 | 28 | 85
431354 | 2022-08-11 14:08 | 44.9719 | Oxy_07 (PSt7-10) | 2022-07-29 11:26 | default | 75.2433 | %a.s. | 27.727 | °C | 1019 | hPa | Humid | 36.4 | 0 |  | 0 | 23.742 | 79186.5721 | 336879.617 | 28 | 85
431355 | 2022-08-11 14:08 | 44.988 | Oxy_07 (PSt7-10) | 2022-07-29 11:26 | default | 75.2175 | %a.s. | 27.7365 | °C | 1019 | hPa | Humid | 36.4 | 0 |  | 0 | 23.745 | 79194.7761 | 336869.8468 | 28 | 85
431362 | 2022-08-11 14:08 | 45.0049 | Oxy_07 (PSt7-10) | 2022-07-29 11:26 | default | 75.2215 | %a.s. | 27.7311 | °C | 1019 | hPa | Humid | 36.4 | 0 |  | 0 | 23.745 | 79191.6453 | 336885.4739 | 28 | 85
431368 | 2022-08-11 14:08 | 45.0218 | Oxy_07 (PSt7-10) | 2022-07-29 11:26 | default | 75.2563 | %a.s. | 27.7265 | °C | 1019 | hPa | Humid | 36.4 | 0 |  | 0 | 23.74 | 79190.1162 | 336876.6037 | 28 | 85
431374 | 2022-08-11 14:08 | 45.0387 | Oxy_07 (PSt7-10) | 2022-07-29 11:26 | default | 75.2461 | %a.s. | 27.7232 | °C | 1019 | hPa | Humid | 36.4 | 0 |  | 0 | 23.742 | 79191.6665 | 336892.3984 | 28 | 85
431377 | 2022-08-11 14:08 | 45.0548 | Oxy_07 (PSt7-10) | 2022-07-29 11:26 | default | 75.206 | %a.s. | 27.7264 | °C | 1019 | hPa | Humid | 36.4 | 0 |  | 0 | 23.748 | 79191.7536 | 336884.1896 | 28 | 85
431383 | 2022-08-11 14:08 | 45.0717 | Oxy_07 (PSt7-10) | 2022-07-29 11:26 | default | 75.2495 | %a.s. | 27.7186 | °C | 1019 | hPa | Humid | 36.4 | 0 |  | 0 | 23.742 | 79197.0978 | 336882.9678 | 28 | 85
431388 | 2022-08-11 14:08 | 45.0886 | Oxy_07 (PSt7-10) | 2022-07-29 11:26 | default | 75.2456 | %a.s. | 27.7153 | °C | 1019 | hPa | Humid | 36.4 | 0 |  | 0 | 23.743 | 79204.8263 | 336881.1918 | 28 | 85
431390 | 2022-08-11 14:08 | 45.1047 | Oxy_07 (PSt7-10) | 2022-07-29 11:26 | default | 75.2476 | %a.s. | 27.7298 | °C | 1019 | hPa | Humid | 36.4 | 0 |  | 0 | 23.741 | 79200.8808 | 336874.1221 | 28 | 85
431397 | 2022-08-11 14:08 | 45.1216 | Oxy_07 (PSt7-10) | 2022-07-29 11:26 | default | 75.2579 | %a.s. | 27.7242 | °C | 1019 | hPa | Humid | 36.4 | 0 |  | 0 | 23.74 | 79202.6103 | 336875.3507 | 28 | 85
431403 | 2022-08-11 14:08 | 45.1385 | Oxy_07 (PSt7-10) | 2022-07-29 11:26 | default | 75.2476 | %a.s. | 27.7212 | °C | 1019 | hPa | Humid | 36.4 | 0 |  | 0 | 23.742 | 79201.5173 | 336884.2582 | 28 | 85
431405 | 2022-08-11 14:08 | 45.1546 | Oxy_07 (PSt7-10) | 2022-07-29 11:26 | default | 75.2454 | %a.s. | 27.7156 | °C | 1019 | hPa | Humid | 36.4 | 0 |  | 0 | 23.743 | 79199.7957 | 336888.2933 | 28 | 85
431412 | 2022-08-11 14:08 | 45.1715 | Oxy_07 (PSt7-10) | 2022-07-29 11:26 | default | 75.2672 | %a.s. | 27.7202 | °C | 1019 | hPa | Humid | 36.4 | 0 |  | 0 | 23.739 | 79201.5313 | 336888.8798 | 28 | 85
431418 | 2022-08-11 14:08 | 45.1885 | Oxy_07 (PSt7-10) | 2022-07-29 11:26 | default | 75.267 | %a.s. | 27.7291 | °C | 1019 | hPa | Humid | 36.4 | 0 |  | 0 | 23.738 | 79208.338 | 336904.896 | 28 | 85
431420 | 2022-08-11 14:08 | 45.2046 | Oxy_07 (PSt7-10) | 2022-07-29 11:26 | default | 75.234 | %a.s. | 27.7139 | °C | 1019 | hPa | Humid | 36.4 | 0 |  | 0 | 23.745 | 79211.9168 | 336901.5827 | 28 | 85
431425 | 2022-08-11 14:08 | 45.2215 | Oxy_07 (PSt7-10) | 2022-07-29 11:26 | default | 75.2212 | %a.s. | 27.7142 | °C | 1019 | hPa | Humid | 36.4 | 0 |  | 0 | 23.747 | 79216.1576 | 336900.769 | 28 | 85
431433 | 2022-08-11 14:08 | 45.2384 | Oxy_07 (PSt7-10) | 2022-07-29 11:26 | default | 75.2534 | %a.s. | 27.7133 | °C | 1019 | hPa | Humid | 36.4 | 0 |  | 0 | 23.742 | 79225.0751 | 336909.0622 | 28 | 85
431439 | 2022-08-11 14:09 | 45.2553 | Oxy_07 (PSt7-10) | 2022-07-29 11:26 | default | 75.2161 | %a.s. | 27.7299 | °C | 1019 | hPa | Humid | 36.4 | 0 |  | 0 | 23.746 | 79229.903 | 336894.3464 | 28 | 85
431440 | 2022-08-11 14:09 | 45.2714 | Oxy_07 (PSt7-10) | 2022-07-29 11:26 | default | 75.1822 | %a.s. | 27.7332 | °C | 1019 | hPa | Humid | 36.4 | 0 |  | 0 | 23.751 | 79228.274 | 336906.7834 | 28 | 85
431448 | 2022-08-11 14:09 | 45.2883 | Oxy_07 (PSt7-10) | 2022-07-29 11:26 | default | 75.1958 | %a.s. | 27.7145 | °C | 1019 | hPa | Humid | 36.4 | 0 |  | 0 | 23.751 | 79233.259 | 336904.0515 | 28 | 85
431454 | 2022-08-11 14:09 | 45.3052 | Oxy_07 (PSt7-10) | 2022-07-29 11:26 | default | 75.1851 | %a.s. | 27.7292 | °C | 1019 | hPa | Humid | 36.4 | 0 |  | 0 | 23.751 | 79237.7885 | 336908.6476 | 28 | 85
431455 | 2022-08-11 14:09 | 45.3212 | Oxy_07 (PSt7-10) | 2022-07-29 11:26 | default | 75.1627 | %a.s. | 27.7255 | °C | 1019 | hPa | Humid | 36.4 | 0 |  | 0 | 23.755 | 79237.4104 | 336898.5217 | 28 | 85
431460 | 2022-08-11 14:09 | 45.3381 | Oxy_07 (PSt7-10) | 2022-07-29 11:26 | default | 75.1816 | %a.s. | 27.734 | °C | 1019 | hPa | Humid | 36.4 | 0 |  | 0 | 23.751 | 79247.0592 | 336915.3441 | 28 | 85
431468 | 2022-08-11 14:09 | 45.355 | Oxy_07 (PSt7-10) | 2022-07-29 11:26 | default | 75.2154 | %a.s. | 27.7136 | °C | 1019 | hPa | Humid | 36.4 | 0 |  | 0 | 23.748 | 79245.7161 | 336915.6591 | 28 | 85
431474 | 2022-08-11 14:09 | 45.372 | Oxy_07 (PSt7-10) | 2022-07-29 11:26 | default | 75.2023 | %a.s. | 27.7229 | °C | 1019 | hPa | Humid | 36.4 | 0 |  | 0 | 23.749 | 79255.3046 | 336914.3755 | 28 | 85
431475 | 2022-08-11 14:09 | 45.388 | Oxy_07 (PSt7-10) | 2022-07-29 11:26 | default | 75.1776 | %a.s. | 27.7309 | °C | 1019 | hPa | Humid | 36.4 | 0 |  | 0 | 23.752 | 79254.455 | 336913.2807 | 28 | 85
431483 | 2022-08-11 14:09 | 45.405 | Oxy_07 (PSt7-10) | 2022-07-29 11:26 | default | 75.1434 | %a.s. | 27.7347 | °C | 1019 | hPa | Humid | 36.4 | 0 |  | 0 | 23.757 | 79264.0922 | 336916.7849 | 28 | 85
431489 | 2022-08-11 14:09 | 45.4219 | Oxy_07 (PSt7-10) | 2022-07-29 11:26 | default | 75.178 | %a.s. | 27.7303 | °C | 1019 | hPa | Humid | 36.4 | 0 |  | 0 | 23.752 | 79264.0815 | 336911.0304 | 28 | 85
431490 | 2022-08-11 14:09 | 45.438 | Oxy_07 (PSt7-10) | 2022-07-29 11:26 | default | 75.145 | %a.s. | 27.7326 | °C | 1019 | hPa | Humid | 36.4 | 0 |  | 0 | 23.757 | 79261.9888 | 336905.2816 | 28 | 85
431495 | 2022-08-11 14:09 | 45.4549 | Oxy_07 (PSt7-10) | 2022-07-29 11:26 | default | 75.1904 | %a.s. | 27.7133 | °C | 1019 | hPa | Humid | 36.4 | 0 |  | 0 | 23.752 | 79273.6869 | 336909.3149 | 28 | 85
431504 | 2022-08-11 14:09 | 45.4718 | Oxy_07 (PSt7-10) | 2022-07-29 11:26 | default | 75.1766 | %a.s. | 27.7151 | °C | 1019 | hPa | Humid | 36.4 | 0 |  | 0 | 23.754 | 79275.7335 | 336915.1318 | 28 | 85
431505 | 2022-08-11 14:09 | 45.4879 | Oxy_07 (PSt7-10) | 2022-07-29 11:26 | default | 75.1403 | %a.s. | 27.7217 | °C | 1019 | hPa | Humid | 36.4 | 0 |  | 0 | 23.759 | 79282.1386 | 336924.4862 | 28 | 85
431510 | 2022-08-11 14:09 | 45.5049 | Oxy_07 (PSt7-10) | 2022-07-29 11:26 | default | 75.1241 | %a.s. | 27.7267 | °C | 1019 | hPa | Humid | 36.4 | 0 |  | 0 | 23.761 | 79286.6987 | 336918.7764 | 28 | 85
431519 | 2022-08-11 14:09 | 45.5218 | Oxy_07 (PSt7-10) | 2022-07-29 11:26 | default | 75.1724 | %a.s. | 27.7121 | °C | 1019 | hPa | Humid | 36.4 | 0 |  | 0 | 23.755 | 79292.3788 | 336918.9708 | 28 | 85
431524 | 2022-08-11 14:09 | 45.5387 | Oxy_07 (PSt7-10) | 2022-07-29 11:26 | default | 75.1497 | %a.s. | 27.726 | °C | 1019 | hPa | Humid | 36.4 | 0 |  | 0 | 23.757 | 79285.3009 | 336927.2844 | 28 | 85
431525 | 2022-08-11 14:09 | 45.5548 | Oxy_07 (PSt7-10) | 2022-07-29 11:26 | default | 75.1509 | %a.s. | 27.7245 | °C | 1019 | hPa | Humid | 36.4 | 0 |  | 0 | 23.757 | 79290.67 | 336930.9513 | 28 | 85
431534 | 2022-08-11 14:09 | 45.5717 | Oxy_07 (PSt7-10) | 2022-07-29 11:26 | default | 75.1047 | %a.s. | 27.7275 | °C | 1019 | hPa | Humid | 36.4 | 0 |  | 0 | 23.764 | 79298.1223 | 336923.667 | 28 | 85
431539 | 2022-08-11 14:09 | 45.5886 | Oxy_07 (PSt7-10) | 2022-07-29 11:26 | default | 75.1352 | %a.s. | 27.7373 | °C | 1019 | hPa | Humid | 36.4 | 0 |  | 0 | 23.758 | 79303.2624 | 336931.5168 | 28 | 85
431540 | 2022-08-11 14:09 | 45.6047 | Oxy_07 (PSt7-10) | 2022-07-29 11:26 | default | 75.0998 | %a.s. | 27.7342 | °C | 1019 | hPa | Humid | 36.4 | 0 |  | 0 | 23.764 | 79302.8539 | 336925.1192 | 28 | 85
431548 | 2022-08-11 14:09 | 45.6217 | Oxy_07 (PSt7-10) | 2022-07-29 11:26 | default | 75.1284 | %a.s. | 27.7294 | °C | 1019 | hPa | Humid | 36.4 | 0 |  | 0 | 23.76 | 79305.3479 | 336940.3839 | 28 | 85
431554 | 2022-08-11 14:09 | 45.6386 | Oxy_07 (PSt7-10) | 2022-07-29 11:26 | default | 75.1145 | %a.s. | 27.7312 | °C | 1019 | hPa | Humid | 36.4 | 0 |  | 0 | 23.762 | 79317.21 | 336932.7964 | 28 | 85
431555 | 2022-08-11 14:09 | 45.6547 | Oxy_07 (PSt7-10) | 2022-07-29 11:26 | default | 75.1063 | %a.s. | 27.7425 | °C | 1019 | hPa | Humid | 36.4 | 0 |  | 0 | 23.762 | 79304.465 | 336931.3813 | 28 | 85
431563 | 2022-08-11 14:09 | 45.6716 | Oxy_07 (PSt7-10) | 2022-07-29 11:26 | default | 75.1161 | %a.s. | 27.7205 | °C | 1019 | hPa | Humid | 36.4 | 0 |  | 0 | 23.763 | 79310.3727 | 336934.1605 | 28 | 85
431569 | 2022-08-11 14:09 | 45.6885 | Oxy_07 (PSt7-10) | 2022-07-29 11:26 | default | 75.1361 | %a.s. | 27.7189 | °C | 1019 | hPa | Humid | 36.4 | 0 |  | 0 | 23.76 | 79313.2841 | 336935.8248 | 28 | 85
431570 | 2022-08-11 14:09 | 45.7046 | Oxy_07 (PSt7-10) | 2022-07-29 11:26 | default | 75.1192 | %a.s. | 27.7162 | °C | 1019 | hPa | Humid | 36.4 | 0 |  | 0 | 23.763 | 79305.5798 | 336931.0316 | 28 | 85
431576 | 2022-08-11 14:09 | 45.7215 | Oxy_07 (PSt7-10) | 2022-07-29 11:26 | default | 75.145 | %a.s. | 27.7238 | °C | 1019 | hPa | Humid | 36.4 | 0 |  | 0 | 23.758 | 79308.2258 | 336936.4014 | 28 | 85
431584 | 2022-08-11 14:09 | 45.7385 | Oxy_07 (PSt7-10) | 2022-07-29 11:26 | default | 75.1027 | %a.s. | 27.7302 | °C | 1019 | hPa | Humid | 36.4 | 0 |  | 0 | 23.764 | 79321.1057 | 336933.6285 | 28 | 85
431589 | 2022-08-11 14:09 | 45.7553 | Oxy_07 (PSt7-10) | 2022-07-29 11:26 | default | 75.1087 | %a.s. | 27.722 | °C | 1019 | hPa | Humid | 36.4 | 0 |  | 0 | 23.764 | 79314.8856 | 336934.4883 | 28 | 85
431590 | 2022-08-11 14:09 | 45.7714 | Oxy_07 (PSt7-10) | 2022-07-29 11:26 | default | 75.1326 | %a.s. | 27.7237 | °C | 1019 | hPa | Humid | 36.4 | 0 |  | 0 | 23.76 | 79320.743 | 336934.1253 | 28 | 85
431598 | 2022-08-11 14:09 | 45.7884 | Oxy_07 (PSt7-10) | 2022-07-29 11:26 | default | 75.1259 | %a.s. | 27.7242 | °C | 1019 | hPa | Humid | 36.4 | 0 |  | 0 | 23.761 | 79306.1061 | 336940.4771 | 28 | 85
431604 | 2022-08-11 14:09 | 45.8054 | Oxy_07 (PSt7-10) | 2022-07-29 11:26 | default | 75.1417 | %a.s. | 27.7284 | °C | 1019 | hPa | Humid | 36.4 | 0 |  | 0 | 23.758 | 79305.5041 | 336930.1669 | 28 | 85
431605 | 2022-08-11 14:09 | 45.8215 | Oxy_07 (PSt7-10) | 2022-07-29 11:26 | default | 75.1577 | %a.s. | 27.741 | °C | 1019 | hPa | Humid | 36.4 | 0 |  | 0 | 23.754 | 79305.7204 | 336936.5731 | 28 | 85
431613 | 2022-08-11 14:09 | 45.8384 | Oxy_07 (PSt7-10) | 2022-07-29 11:26 | default | 75.1424 | %a.s. | 27.7102 | °C | 1019 | hPa | Humid | 36.4 | 0 |  | 0 | 23.76 | 79304.4771 | 336928.8171 | 28 | 85
431619 | 2022-08-11 14:09 | 45.8554 | Oxy_07 (PSt7-10) | 2022-07-29 11:26 | default | 75.1474 | %a.s. | 27.7207 | °C | 1019 | hPa | Humid | 36.4 | 0 |  | 0 | 23.758 | 79311.1337 | 336938.5073 | 28 | 85
431620 | 2022-08-11 14:09 | 45.8714 | Oxy_07 (PSt7-10) | 2022-07-29 11:26 | default | 75.1109 | %a.s. | 27.7275 | °C | 1019 | hPa | Humid | 36.4 | 0 |  | 0 | 23.763 | 79309.7372 | 336933.9718 | 28 | 85
431626 | 2022-08-11 14:09 | 45.8884 | Oxy_07 (PSt7-10) | 2022-07-29 11:26 | default | 75.137 | %a.s. | 27.7349 | °C | 1019 | hPa | Humid | 36.4 | 0 |  | 0 | 23.758 | 79309.228 | 336941.8234 | 28 | 85
431634 | 2022-08-11 14:09 | 45.9053 | Oxy_07 (PSt7-10) | 2022-07-29 11:26 | default | 75.1437 | %a.s. | 27.7343 | °C | 1019 | hPa | Humid | 36.4 | 0 |  | 0 | 23.757 | 79311.837 | 336936.5473 | 28 | 85
431635 | 2022-08-11 14:09 | 45.9214 | Oxy_07 (PSt7-10) | 2022-07-29 11:26 | default | 75.143 | %a.s. | 27.7352 | °C | 1019 | hPa | Humid | 36.4 | 0 |  | 0 | 23.757 | 79313.2186 | 336941.9264 | 28 | 85
431641 | 2022-08-11 14:09 | 45.9383 | Oxy_07 (PSt7-10) | 2022-07-29 11:26 | default | 75.149 | %a.s. | 27.7271 | °C | 1019 | hPa | Humid | 36.4 | 0 |  | 0 | 23.757 | 79313.5929 | 336936.0341 | 28 | 85
431649 | 2022-08-11 14:09 | 45.9552 | Oxy_07 (PSt7-10) | 2022-07-29 11:26 | default | 75.1305 | %a.s. | 27.7265 | °C | 1019 | hPa | Humid | 36.4 | 0 |  | 0 | 23.76 | 79309.9024 | 336935.4994 | 28 | 85
431650 | 2022-08-11 14:09 | 45.9713 | Oxy_07 (PSt7-10) | 2022-07-29 11:26 | default | 75.1428 | %a.s. | 27.7269 | °C | 1019 | hPa | Humid | 36.4 | 0 |  | 0 | 23.758 | 79311.5068 | 336933.2489 | 28 | 85
431655 | 2022-08-11 14:09 | 45.9883 | Oxy_07 (PSt7-10) | 2022-07-29 11:26 | default | 75.1642 | %a.s. | 27.7234 | °C | 1019 | hPa | Humid | 36.4 | 0 |  | 0 | 23.755 | 79317.4557 | 336934.8791 | 28 | 85
431663 | 2022-08-11 14:09 | 46.0052 | Oxy_07 (PSt7-10) | 2022-07-29 11:26 | default | 75.1361 | %a.s. | 27.7275 | °C | 1019 | hPa | Humid | 36.4 | 0 |  | 0 | 23.759 | 79318.6419 | 336943.6812 | 28 | 85
431665 | 2022-08-11 14:09 | 46.0213 | Oxy_07 (PSt7-10) | 2022-07-29 11:26 | default | 75.1383 | %a.s. | 27.7244 | °C | 1019 | hPa | Humid | 36.4 | 0 |  | 0 | 23.759 | 79320.0539 | 336932.4929 | 28 | 85
431670 | 2022-08-11 14:09 | 46.0382 | Oxy_07 (PSt7-10) | 2022-07-29 11:26 | default | 75.1105 | %a.s. | 27.7282 | °C | 1019 | hPa | Humid | 36.4 | 0 |  | 0 | 23.763 | 79318.0613 | 336930.6398 | 28 | 85
431678 | 2022-08-11 14:09 | 46.0551 | Oxy_07 (PSt7-10) | 2022-07-29 11:26 | default | 75.1298 | %a.s. | 27.7361 | °C | 1019 | hPa | Humid | 36.4 | 0 |  | 0 | 23.759 | 79326.506 | 336944.5216 | 28 | 85
431684 | 2022-08-11 14:09 | 46.0721 | Oxy_07 (PSt7-10) | 2022-07-29 11:26 | default | 75.1027 | %a.s. | 27.7389 | °C | 1019 | hPa | Humid | 36.4 | 0 |  | 0 | 23.763 | 79320.936 | 336943.5723 | 28 | 85
431685 | 2022-08-11 14:09 | 46.0881 | Oxy_07 (PSt7-10) | 2022-07-29 11:26 | default | 75.1457 | %a.s. | 27.7058 | °C | 1019 | hPa | Humid | 36.4 | 0 |  | 0 | 23.76 | 79332.3255 | 336947.4858 | 28 | 85
431693 | 2022-08-11 14:09 | 46.1051 | Oxy_07 (PSt7-10) | 2022-07-29 11:26 | default | 75.1154 | %a.s. | 27.7215 | °C | 1019 | hPa | Humid | 36.4 | 0 |  | 0 | 23.763 | 79323.7224 | 336939.3964 | 28 | 85
431699 | 2022-08-11 14:09 | 46.122 | Oxy_07 (PSt7-10) | 2022-07-29 11:26 | default | 75.1213 | %a.s. | 27.7133 | °C | 1019 | hPa | Humid | 36.4 | 0 |  | 0 | 23.763 | 79326.9031 | 336943.5016 | 28 | 85
431700 | 2022-08-11 14:09 | 46.1381 | Oxy_07 (PSt7-10) | 2022-07-29 11:26 | default | 75.1345 | %a.s. | 27.7296 | °C | 1019 | hPa | Humid | 36.4 | 0 |  | 0 | 23.759 | 79326.5361 | 336945.5952 | 28 | 85
431708 | 2022-08-11 14:09 | 46.155 | Oxy_07 (PSt7-10) | 2022-07-29 11:26 | default | 75.0974 | %a.s. | 27.729 | °C | 1019 | hPa | Humid | 36.4 | 0 |  | 0 | 23.765 | 79338.024 | 336954.0993 | 28 | 85
431714 | 2022-08-11 14:09 | 46.172 | Oxy_07 (PSt7-10) | 2022-07-29 11:26 | default | 75.096 | %a.s. | 27.7222 | °C | 1019 | hPa | Humid | 36.4 | 0 |  | 0 | 23.766 | 79344.2983 | 336957.8549 | 28 | 85
431715 | 2022-08-11 14:09 | 46.1881 | Oxy_07 (PSt7-10) | 2022-07-29 11:26 | default | 75.0964 | %a.s. | 27.713 | °C | 1019 | hPa | Humid | 36.4 | 0 |  | 0 | 23.767 | 79344.8984 | 336934.2031 | 28 | 85
431720 | 2022-08-11 14:09 | 46.205 | Oxy_07 (PSt7-10) | 2022-07-29 11:26 | default | 75.0923 | %a.s. | 27.7359 | °C | 1019 | hPa | Humid | 36.4 | 0 |  | 0 | 23.765 | 79355.8409 | 336948.8282 | 28 | 85
431728 | 2022-08-11 14:09 | 46.2219 | Oxy_07 (PSt7-10) | 2022-07-29 11:26 | default | 75.0697 | %a.s. | 27.7411 | °C | 1019 | hPa | Humid | 36.4 | 0 |  | 0 | 23.768 | 79348.1182 | 336951.5086 | 28 | 85
431730 | 2022-08-11 14:09 | 46.238 | Oxy_07 (PSt7-10) | 2022-07-29 11:26 | default | 75.0846 | %a.s. | 27.7206 | °C | 1019 | hPa | Humid | 36.4 | 0 |  | 0 | 23.768 | 79350.1244 | 336949.1629 | 28 | 85
431735 | 2022-08-11 14:10 | 46.255 | Oxy_07 (PSt7-10) | 2022-07-29 11:26 | default | 75.1133 | %a.s. | 27.7243 | °C | 1019 | hPa | Humid | 36.4 | 0 |  | 0 | 23.763 | 79356.1735 | 336948.5493 | 28 | 85
431743 | 2022-08-11 14:10 | 46.2718 | Oxy_07 (PSt7-10) | 2022-07-29 11:26 | default | 75.0583 | %a.s. | 27.7395 | °C | 1019 | hPa | Humid | 36.4 | 0 |  | 0 | 23.77 | 79365.8625 | 336963.3763 | 28 | 85
431745 | 2022-08-11 14:10 | 46.2879 | Oxy_07 (PSt7-10) | 2022-07-29 11:26 | default | 75.0777 | %a.s. | 27.7215 | °C | 1019 | hPa | Humid | 36.4 | 0 |  | 0 | 23.769 | 79362.7147 | 336959.3166 | 28 | 85
431750 | 2022-08-11 14:10 | 46.3048 | Oxy_07 (PSt7-10) | 2022-07-29 11:26 | default | 75.0909 | %a.s. | 27.7292 | °C | 1019 | hPa | Humid | 36.4 | 0 |  | 0 | 23.766 | 79369.8932 | 336955.2987 | 28 | 85
431758 | 2022-08-11 14:10 | 46.3218 | Oxy_07 (PSt7-10) | 2022-07-29 11:26 | default | 75.0644 | %a.s. | 27.7311 | °C | 1019 | hPa | Humid | 36.4 | 0 |  | 0 | 23.77 | 79373.005 | 336956.6794 | 28 | 85
431764 | 2022-08-11 14:10 | 46.3387 | Oxy_07 (PSt7-10) | 2022-07-29 11:26 | default | 75.0839 | %a.s. | 27.713 | °C | 1019 | hPa | Humid | 36.4 | 0 |  | 0 | 23.769 | 79368.9991 | 336951.672 | 28 | 85
431765 | 2022-08-11 14:10 | 46.3548 | Oxy_07 (PSt7-10) | 2022-07-29 11:26 | default | 75.0582 | %a.s. | 27.7224 | °C | 1019 | hPa | Humid | 36.4 | 0 |  | 0 | 23.772 | 79369.274 | 336946.8798 | 28 | 85
431773 | 2022-08-11 14:10 | 46.3717 | Oxy_07 (PSt7-10) | 2022-07-29 11:26 | default | 75.0848 | %a.s. | 27.729 | °C | 1019 | hPa | Humid | 36.4 | 0 |  | 0 | 23.767 | 79380.6882 | 336946.2473 | 28 | 85
431778 | 2022-08-11 14:10 | 46.3886 | Oxy_07 (PSt7-10) | 2022-07-29 11:26 | default | 75.048 | %a.s. | 27.7364 | °C | 1019 | hPa | Humid | 36.4 | 0 |  | 0 | 23.772 | 79374.5506 | 336943.552 | 28 | 85
431780 | 2022-08-11 14:10 | 46.4047 | Oxy_07 (PSt7-10) | 2022-07-29 11:26 | default | 75.086 | %a.s. | 27.7101 | °C | 1019 | hPa | Humid | 36.4 | 0 |  | 0 | 23.769 | 79382.1201 | 336948.9102 | 28 | 85
431785 | 2022-08-11 14:10 | 46.4216 | Oxy_07 (PSt7-10) | 2022-07-29 11:26 | default | 75.0662 | %a.s. | 27.72 | °C | 1019 | hPa | Humid | 36.4 | 0 |  | 0 | 23.771 | 79390.2959 | 336947.4953 | 28 | 85
431793 | 2022-08-11 14:10 | 46.4385 | Oxy_07 (PSt7-10) | 2022-07-29 11:26 | default | 75.0898 | %a.s. | 27.7221 | °C | 1019 | hPa | Humid | 36.4 | 0 |  | 0 | 23.767 | 79391.6873 | 336954.2479 | 28 | 85
431795 | 2022-08-11 14:10 | 46.4546 | Oxy_07 (PSt7-10) | 2022-07-29 11:26 | default | 75.0557 | %a.s. | 27.7258 | °C | 1019 | hPa | Humid | 36.4 | 0 |  | 0 | 23.772 | 79388.9205 | 336958.1962 | 28 | 85
431800 | 2022-08-11 14:10 | 46.4715 | Oxy_07 (PSt7-10) | 2022-07-29 11:26 | default | 75.0494 | %a.s. | 27.7259 | °C | 1019 | hPa | Humid | 36.4 | 0 |  | 0 | 23.773 | 79383.038 | 336953.2236 | 28 | 85
431808 | 2022-08-11 14:10 | 46.4884 | Oxy_07 (PSt7-10) | 2022-07-29 11:26 | default | 75.0572 | %a.s. | 27.7067 | °C | 1019 | hPa | Humid | 36.4 | 0 |  | 0 | 23.774 | 79395.3648 | 336961.2386 | 28 | 85
431814 | 2022-08-11 14:10 | 46.5053 | Oxy_07 (PSt7-10) | 2022-07-29 11:26 | default | 75.0331 | %a.s. | 27.7224 | °C | 1019 | hPa | Humid | 36.4 | 0 |  | 0 | 23.776 | 79389.0229 | 336957.157 | 28 | 85
431815 | 2022-08-11 14:10 | 46.5214 | Oxy_07 (PSt7-10) | 2022-07-29 11:26 | default | 75.0697 | %a.s. | 27.7411 | °C | 1019 | hPa | Humid | 36.4 | 0 |  | 0 | 23.768 | 79382.9694 | 336958.413 | 28 | 85
431821 | 2022-08-11 14:10 | 46.5384 | Oxy_07 (PSt7-10) | 2022-07-29 11:26 | default | 75.0582 | %a.s. | 27.731 | °C | 1019 | hPa | Humid | 36.4 | 0 |  | 0 | 23.771 | 79382.9211 | 336968.258 | 28 | 85
431828 | 2022-08-11 14:10 | 46.5553 | Oxy_07 (PSt7-10) | 2022-07-29 11:26 | default | 75.0639 | %a.s. | 27.7232 | °C | 1019 | hPa | Humid | 36.4 | 0 |  | 0 | 23.771 | 79389.6876 | 336961.3023 | 28 | 85
431830 | 2022-08-11 14:10 | 46.5713 | Oxy_07 (PSt7-10) | 2022-07-29 11:26 | default | 75.0485 | %a.s. | 27.7185 | °C | 1019 | hPa | Humid | 36.4 | 0 |  | 0 | 23.774 | 79390.6485 | 336954.7419 | 28 | 85
431836 | 2022-08-11 14:10 | 46.5883 | Oxy_07 (PSt7-10) | 2022-07-29 11:26 | default | 75.0743 | %a.s. | 27.7261 | °C | 1019 | hPa | Humid | 36.4 | 0 |  | 0 | 23.769 | 79388.5043 | 336967.8122 | 28 | 85
431843 | 2022-08-11 14:10 | 46.6052 | Oxy_07 (PSt7-10) | 2022-07-29 11:26 | default | 75.0816 | %a.s. | 27.7334 | °C | 1019 | hPa | Humid | 36.4 | 0 |  | 0 | 23.767 | 79391.5359 | 336963.2476 | 28 | 85
431845 | 2022-08-11 14:10 | 46.6213 | Oxy_07 (PSt7-10) | 2022-07-29 11:26 | default | 75.0617 | %a.s. | 27.7434 | °C | 1019 | hPa | Humid | 36.4 | 0 |  | 0 | 23.769 | 79388.9526 | 336967.4313 | 28 | 85
431851 | 2022-08-11 14:10 | 46.6382 | Oxy_07 (PSt7-10) | 2022-07-29 11:26 | default | 75.0549 | %a.s. | 27.7098 | °C | 1019 | hPa | Humid | 36.4 | 0 |  | 0 | 23.774 | 79385.5206 | 336979.7123 | 28 | 85
431858 | 2022-08-11 14:10 | 46.6551 | Oxy_07 (PSt7-10) | 2022-07-29 11:26 | default | 75.0805 | %a.s. | 27.7091 | °C | 1019 | hPa | Humid | 36.4 | 0 |  | 0 | 23.77 | 79393.5724 | 336965.1999 | 28 | 85
431864 | 2022-08-11 14:10 | 46.6721 | Oxy_07 (PSt7-10) | 2022-07-29 11:26 | default | 75.0232 | %a.s. | 27.7275 | °C | 1019 | hPa | Humid | 36.4 | 0 |  | 0 | 23.777 | 79398.984 | 336965.4599 | 28 | 85
431865 | 2022-08-11 14:10 | 46.6881 | Oxy_07 (PSt7-10) | 2022-07-29 11:26 | default | 75.0381 | %a.s. | 27.7242 | °C | 1019 | hPa | Humid | 36.4 | 0 |  | 0 | 23.775 | 79410.8465 | 336979.3759 | 28 | 85
431871 | 2022-08-11 14:10 | 46.705 | Oxy_07 (PSt7-10) | 2022-07-29 11:26 | default | 75.0375 | %a.s. | 27.725 | °C | 1019 | hPa | Humid | 36.4 | 0 |  | 0 | 23.775 | 79407.465 | 336967.7874 | 28 | 85
431878 | 2022-08-11 14:10 | 46.7219 | Oxy_07 (PSt7-10) | 2022-07-29 11:26 | default | 75.0395 | %a.s. | 27.7309 | °C | 1019 | hPa | Humid | 36.4 | 0 |  | 0 | 23.774 | 79411.8059 | 336970.6948 | 28 | 85
431880 | 2022-08-11 14:10 | 46.7379 | Oxy_07 (PSt7-10) | 2022-07-29 11:26 | default | 75.0484 | %a.s. | 27.7187 | °C | 1019 | hPa | Humid | 36.4 | 0 |  | 0 | 23.774 | 79403.2797 | 336971.6078 | 28 | 85
431886 | 2022-08-11 14:10 | 46.7549 | Oxy_07 (PSt7-10) | 2022-07-29 11:26 | default | 74.9783 | %a.s. | 27.7202 | °C | 1019 | hPa | Humid | 36.4 | 0 |  | 0 | 23.785 | 79405.1788 | 336970.4257 | 28 | 85
431893 | 2022-08-11 14:10 | 46.7718 | Oxy_07 (PSt7-10) | 2022-07-29 11:26 | default | 75.0366 | %a.s. | 27.7176 | °C | 1019 | hPa | Humid | 36.4 | 0 |  | 0 | 23.776 | 79416.8716 | 336969.1553 | 28 | 85
431895 | 2022-08-11 14:10 | 46.7879 | Oxy_07 (PSt7-10) | 2022-07-29 11:26 | default | 75.0218 | %a.s. | 27.7208 | °C | 1019 | hPa | Humid | 36.4 | 0 |  | 0 | 23.778 | 79408.3494 | 336971.3424 | 28 | 85
431901 | 2022-08-11 14:10 | 46.8049 | Oxy_07 (PSt7-10) | 2022-07-29 11:26 | default | 75.0425 | %a.s. | 27.7182 | °C | 1019 | hPa | Humid | 36.4 | 0 |  | 0 | 23.775 | 79410.2943 | 336968.028 | 28 | 85
431908 | 2022-08-11 14:10 | 46.8217 | Oxy_07 (PSt7-10) | 2022-07-29 11:26 | default | 75.032 | %a.s. | 27.7068 | °C | 1019 | hPa | Humid | 36.4 | 0 |  | 0 | 23.778 | 79419.3514 | 336984.9213 | 28 | 85
431914 | 2022-08-11 14:10 | 46.8386 | Oxy_07 (PSt7-10) | 2022-07-29 11:26 | default | 75.0501 | %a.s. | 27.725 | °C | 1019 | hPa | Humid | 36.4 | 0 |  | 0 | 23.773 | 79421.0857 | 336972.3639 | 28 | 85
431915 | 2022-08-11 14:10 | 46.8547 | Oxy_07 (PSt7-10) | 2022-07-29 11:26 | default | 75.0259 | %a.s. | 27.741 | °C | 1019 | hPa | Humid | 36.4 | 0 |  | 0 | 23.775 | 79417.0863 | 336983.2904 | 28 | 85
431922 | 2022-08-11 14:10 | 46.8716 | Oxy_07 (PSt7-10) | 2022-07-29 11:26 | default | 75.0119 | %a.s. | 27.7344 | °C | 1019 | hPa | Humid | 36.4 | 0 |  | 0 | 23.778 | 79419.8878 | 336983.1053 | 28 | 85
431928 | 2022-08-11 14:10 | 46.8885 | Oxy_07 (PSt7-10) | 2022-07-29 11:26 | default | 75.0133 | %a.s. | 27.7324 | °C | 1019 | hPa | Humid | 36.4 | 0 |  | 0 | 23.778 | 79429.4222 | 336976.6282 | 28 | 85
431931 | 2022-08-11 14:10 | 46.9046 | Oxy_07 (PSt7-10) | 2022-07-29 11:26 | default | 74.9814 | %a.s. | 27.7332 | °C | 1019 | hPa | Humid | 36.4 | 0 |  | 0 | 23.783 | 79431.4507 | 336968.7167 | 28 | 85
431936 | 2022-08-11 14:10 | 46.9216 | Oxy_07 (PSt7-10) | 2022-07-29 11:26 | default | 74.9793 | %a.s. | 27.736 | °C | 1019 | hPa | Humid | 36.4 | 0 |  | 0 | 23.783 | 79435.3402 | 336968.25 | 28 | 85
431943 | 2022-08-11 14:10 | 46.9385 | Oxy_07 (PSt7-10) | 2022-07-29 11:26 | default | 74.9922 | %a.s. | 27.7356 | °C | 1019 | hPa | Humid | 36.4 | 0 |  | 0 | 23.781 | 79431.6284 | 336978.4134 | 28 | 85
431949 | 2022-08-11 14:10 | 46.9554 | Oxy_07 (PSt7-10) | 2022-07-29 11:26 | default | 74.9899 | %a.s. | 27.7215 | °C | 1019 | hPa | Humid | 36.4 | 0 |  | 0 | 23.783 | 79444.4807 | 336975.7721 | 28 | 85
431950 | 2022-08-11 14:10 | 46.9714 | Oxy_07 (PSt7-10) | 2022-07-29 11:26 | default | 74.9876 | %a.s. | 27.7161 | °C | 1019 | hPa | Humid | 36.4 | 0 |  | 0 | 23.784 | 79442.4781 | 336965.9008 | 28 | 85
431958 | 2022-08-11 14:10 | 46.9883 | Oxy_07 (PSt7-10) | 2022-07-29 11:26 | default | 75.0258 | %a.s. | 27.7066 | °C | 1019 | hPa | Humid | 36.4 | 0 |  | 0 | 23.779 | 79446.2298 | 336967.2669 | 28 | 85
431964 | 2022-08-11 14:10 | 47.0053 | Oxy_07 (PSt7-10) | 2022-07-29 11:26 | default | 74.9518 | %a.s. | 27.7222 | °C | 1019 | hPa | Humid | 36.4 | 0 |  | 0 | 23.789 | 79445.8503 | 336970.4699 | 28 | 85
431965 | 2022-08-11 14:10 | 47.0213 | Oxy_07 (PSt7-10) | 2022-07-29 11:26 | default | 74.9788 | %a.s. | 27.7282 | °C | 1019 | hPa | Humid | 36.4 | 0 |  | 0 | 23.784 | 79443.3219 | 336971.6081 | 28 | 85
431973 | 2022-08-11 14:10 | 47.0383 | Oxy_07 (PSt7-10) | 2022-07-29 11:26 | default | 74.9852 | %a.s. | 27.7194 | °C | 1019 | hPa | Humid | 36.4 | 0 |  | 0 | 23.784 | 79449.6508 | 336980.0049 | 28 | 85
431978 | 2022-08-11 14:10 | 47.0552 | Oxy_07 (PSt7-10) | 2022-07-29 11:26 | default | 74.996 | %a.s. | 27.7131 | °C | 1019 | hPa | Humid | 36.4 | 0 |  | 0 | 23.783 | 79448.2438 | 336982.3746 | 28 | 85
431980 | 2022-08-11 14:10 | 47.0712 | Oxy_07 (PSt7-10) | 2022-07-29 11:26 | default | 74.9547 | %a.s. | 27.7182 | °C | 1019 | hPa | Humid | 36.4 | 0 |  | 0 | 23.789 | 79460.2894 | 336966.1023 | 28 | 85
431986 | 2022-08-11 14:10 | 47.0882 | Oxy_07 (PSt7-10) | 2022-07-29 11:26 | default | 74.9367 | %a.s. | 27.7172 | °C | 1019 | hPa | Humid | 36.4 | 0 |  | 0 | 23.792 | 79453.5341 | 336974.8662 | 28 | 85
431993 | 2022-08-11 14:10 | 47.1051 | Oxy_07 (PSt7-10) | 2022-07-29 11:26 | default | 74.9754 | %a.s. | 27.7071 | °C | 1019 | hPa | Humid | 36.4 | 0 |  | 0 | 23.787 | 79463.7157 | 336973.2803 | 28 | 85
431999 | 2022-08-11 14:10 | 47.122 | Oxy_07 (PSt7-10) | 2022-07-29 11:26 | default | 74.9975 | %a.s. | 27.7025 | °C | 1019 | hPa | Humid | 36.4 | 0 |  | 0 | 23.784 | 79467.8588 | 336971.0369 | 28 | 85
432000 | 2022-08-11 14:10 | 47.1381 | Oxy_07 (PSt7-10) | 2022-07-29 11:26 | default | 74.9832 | %a.s. | 27.705 | °C | 1019 | hPa | Humid | 36.4 | 0 |  | 0 | 23.786 | 79456.8671 | 336975.5635 | 28 | 85
432009 | 2022-08-11 14:10 | 47.155 | Oxy_07 (PSt7-10) | 2022-07-29 11:26 | default | 74.9611 | %a.s. | 27.7266 | °C | 1019 | hPa | Humid | 36.4 | 0 |  | 0 | 23.787 | 79468.0942 | 336971.7043 | 28 | 85
432013 | 2022-08-11 14:10 | 47.1719 | Oxy_07 (PSt7-10) | 2022-07-29 11:26 | default | 74.9575 | %a.s. | 27.7316 | °C | 1019 | hPa | Humid | 36.4 | 0 |  | 0 | 23.787 | 79472.4506 | 336990.1666 | 28 | 85
432015 | 2022-08-11 14:10 | 47.188 | Oxy_07 (PSt7-10) | 2022-07-29 11:26 | default | 74.9579 | %a.s. | 27.731 | °C | 1019 | hPa | Humid | 36.4 | 0 |  | 0 | 23.787 | 79471.0251 | 336972.0703 | 28 | 85
432023 | 2022-08-11 14:10 | 47.2049 | Oxy_07 (PSt7-10) | 2022-07-29 11:26 | default | 74.9406 | %a.s. | 27.729 | °C | 1019 | hPa | Humid | 36.4 | 0 |  | 0 | 23.79 | 79469.6923 | 336971.5423 | 28 | 85
432028 | 2022-08-11 14:10 | 47.2218 | Oxy_07 (PSt7-10) | 2022-07-29 11:26 | default | 74.966 | %a.s. | 27.7285 | °C | 1019 | hPa | Humid | 36.4 | 0 |  | 0 | 23.786 | 79476.3882 | 336985.1932 | 28 | 85
432030 | 2022-08-11 14:10 | 47.2379 | Oxy_07 (PSt7-10) | 2022-07-29 11:26 | default | 74.967 | %a.s. | 27.7272 | °C | 1019 | hPa | Humid | 36.4 | 0 |  | 0 | 23.786 | 79468.891 | 336980.9447 | 28 | 85
432036 | 2022-08-11 14:11 | 47.2549 | Oxy_07 (PSt7-10) | 2022-07-29 11:26 | default | 74.9575 | %a.s. | 27.7144 | °C | 1019 | hPa | Humid | 36.4 | 0 |  | 0 | 23.789 | 79472.9705 | 336972.707 | 28 | 85
432043 | 2022-08-11 14:11 | 47.2718 | Oxy_07 (PSt7-10) | 2022-07-29 11:26 | default | 74.9583 | %a.s. | 27.7219 | °C | 1019 | hPa | Humid | 36.4 | 0 |  | 0 | 23.788 | 79479.5126 | 336977.7596 | 28 | 85
432049 | 2022-08-11 14:11 | 47.2887 | Oxy_07 (PSt7-10) | 2022-07-29 11:26 | default | 74.9728 | %a.s. | 27.7192 | °C | 1019 | hPa | Humid | 36.4 | 0 |  | 0 | 23.786 | 79483.0921 | 336989.841 | 28 | 85
432050 | 2022-08-11 14:11 | 47.3048 | Oxy_07 (PSt7-10) | 2022-07-29 11:26 | default | 74.9618 | %a.s. | 27.6999 | °C | 1019 | hPa | Humid | 36.4 | 0 |  | 0 | 23.79 | 79482.5899 | 336981.5323 | 28 | 85
432058 | 2022-08-11 14:11 | 47.3217 | Oxy_07 (PSt7-10) | 2022-07-29 11:26 | default | 74.9378 | %a.s. | 27.7243 | °C | 1019 | hPa | Humid | 36.4 | 0 |  | 0 | 23.791 | 79495.6217 | 336990.4154 | 28 | 85
432063 | 2022-08-11 14:11 | 47.3386 | Oxy_07 (PSt7-10) | 2022-07-29 11:26 | default | 74.9327 | %a.s. | 27.7227 | °C | 1019 | hPa | Humid | 36.4 | 0 |  | 0 | 23.792 | 79487.4398 | 336981.5513 | 28 | 85
432066 | 2022-08-11 14:11 | 47.3548 | Oxy_07 (PSt7-10) | 2022-07-29 11:26 | default | 74.9178 | %a.s. | 27.7088 | °C | 1019 | hPa | Humid | 36.4 | 0 |  | 0 | 23.796 | 79490.7649 | 336987.3549 | 28 | 85
432074 | 2022-08-11 14:11 | 47.3717 | Oxy_07 (PSt7-10) | 2022-07-29 11:26 | default | 74.9336 | %a.s. | 27.7043 | °C | 1019 | hPa | Humid | 36.4 | 0 |  | 0 | 23.794 | 79497.1132 | 336972.2175 | 28 | 85
432079 | 2022-08-11 14:11 | 47.3886 | Oxy_07 (PSt7-10) | 2022-07-29 11:26 | default | 74.9184 | %a.s. | 27.7251 | °C | 1019 | hPa | Humid | 36.4 | 0 |  | 0 | 23.794 | 79505.5425 | 336984.8456 | 28 | 85
432081 | 2022-08-11 14:11 | 47.4046 | Oxy_07 (PSt7-10) | 2022-07-29 11:26 | default | 74.9334 | %a.s. | 27.7132 | °C | 1019 | hPa | Humid | 36.4 | 0 |  | 0 | 23.793 | 79507.3335 | 336976.9518 | 28 | 85
432086 | 2022-08-11 14:11 | 47.4215 | Oxy_07 (PSt7-10) | 2022-07-29 11:26 | default | 74.9233 | %a.s. | 27.7098 | °C | 1019 | hPa | Humid | 36.4 | 0 |  | 0 | 23.795 | 79499.4968 | 336984.3712 | 28 | 85
432093 | 2022-08-11 14:11 | 47.4384 | Oxy_07 (PSt7-10) | 2022-07-29 11:26 | default | 74.9248 | %a.s. | 27.7078 | °C | 1019 | hPa | Humid | 36.4 | 0 |  | 0 | 23.795 | 79503.3852 | 336983.3527 | 28 | 85
432099 | 2022-08-11 14:11 | 47.4554 | Oxy_07 (PSt7-10) | 2022-07-29 11:26 | default | 74.8921 | %a.s. | 27.7096 | °C | 1019 | hPa | Humid | 36.4 | 0 |  | 0 | 23.8 | 79500.9067 | 336980.5992 | 28 | 85
432101 | 2022-08-11 14:11 | 47.4714 | Oxy_07 (PSt7-10) | 2022-07-29 11:26 | default | 74.9266 | %a.s. | 27.731 | °C | 1019 | hPa | Humid | 36.4 | 0 |  | 0 | 23.792 | 79501.9385 | 336983.2767 | 28 | 85
432108 | 2022-08-11 14:11 | 47.4883 | Oxy_07 (PSt7-10) | 2022-07-29 11:26 | default | 74.9476 | %a.s. | 27.7194 | °C | 1019 | hPa | Humid | 36.4 | 0 |  | 0 | 23.79 | 79505.9578 | 336970.0059 | 28 | 85
432113 | 2022-08-11 14:11 | 47.5052 | Oxy_07 (PSt7-10) | 2022-07-29 11:26 | default | 74.9087 | %a.s. | 27.7213 | °C | 1019 | hPa | Humid | 36.4 | 0 |  | 0 | 23.796 | 79504.8131 | 336984.179 | 28 | 85
432116 | 2022-08-11 14:11 | 47.5213 | Oxy_07 (PSt7-10) | 2022-07-29 11:26 | default | 74.9249 | %a.s. | 27.7248 | °C | 1019 | hPa | Humid | 36.4 | 0 |  | 0 | 23.793 | 79515.5806 | 336979.2282 | 28 | 85
432123 | 2022-08-11 14:11 | 47.5382 | Oxy_07 (PSt7-10) | 2022-07-29 11:26 | default | 74.9147 | %a.s. | 27.713 | °C | 1019 | hPa | Humid | 36.4 | 0 |  | 0 | 23.796 | 79513.2489 | 336984.6166 | 28 | 85
432128 | 2022-08-11 14:11 | 47.5551 | Oxy_07 (PSt7-10) | 2022-07-29 11:26 | default | 74.9184 | %a.s. | 27.7079 | °C | 1019 | hPa | Humid | 36.4 | 0 |  | 0 | 23.796 | 79515.0757 | 336972.1014 | 28 | 85
432133 | 2022-08-11 14:11 | 47.572 | Oxy_07 (PSt7-10) | 2022-07-29 11:26 | default | 74.9021 | %a.s. | 27.7216 | °C | 1019 | hPa | Humid | 36.4 | 0 |  | 0 | 23.797 | 79518.7704 | 336979.0431 | 28 | 85
432136 | 2022-08-11 14:11 | 47.5881 | Oxy_07 (PSt7-10) | 2022-07-29 11:26 | default | 74.9193 | %a.s. | 27.7067 | °C | 1019 | hPa | Humid | 36.4 | 0 |  | 0 | 23.796 | 79509.0023 | 336984.2856 | 28 | 85
432143 | 2022-08-11 14:11 | 47.605 | Oxy_07 (PSt7-10) | 2022-07-29 11:26 | default | 74.9236 | %a.s. | 27.718 | °C | 1019 | hPa | Humid | 36.4 | 0 |  | 0 | 23.794 | 79518.5186 | 336988.2033 | 28 | 85
432148 | 2022-08-11 14:11 | 47.6219 | Oxy_07 (PSt7-10) | 2022-07-29 11:26 | default | 74.9082 | %a.s. | 27.722 | °C | 1019 | hPa | Humid | 36.4 | 0 |  | 0 | 23.796 | 79517.7102 | 336993.719 | 28 | 85
432150 | 2022-08-11 14:11 | 47.6379 | Oxy_07 (PSt7-10) | 2022-07-29 11:26 | default | 74.8827 | %a.s. | 27.7312 | °C | 1019 | hPa | Humid | 36.4 | 0 |  | 0 | 23.799 | 79518.3096 | 336979.1262 | 28 | 85
432156 | 2022-08-11 14:11 | 47.6548 | Oxy_07 (PSt7-10) | 2022-07-29 11:26 | default | 74.8835 | %a.s. | 27.7215 | °C | 1019 | hPa | Humid | 36.4 | 0 |  | 0 | 23.8 | 79515.6596 | 336987.1219 | 28 | 85
432161 | 2022-08-11 14:11 | 47.6718 | Oxy_07 (PSt7-10) | 2022-07-29 11:26 | default | 74.9019 | %a.s. | 27.722 | °C | 1019 | hPa | Humid | 36.4 | 0 |  | 0 | 23.797 | 79513.293 | 336973.5958 | 28 | 85
432168 | 2022-08-11 14:11 | 47.6887 | Oxy_07 (PSt7-10) | 2022-07-29 11:26 | default | 74.9171 | %a.s. | 27.7097 | °C | 1019 | hPa | Humid | 36.4 | 0 |  | 0 | 23.796 | 79511.4873 | 336981.9089 | 28 | 85
432174 | 2022-08-11 14:11 | 47.7048 | Oxy_07 (PSt7-10) | 2022-07-29 11:26 | default | 74.9082 | %a.s. | 27.7219 | °C | 1019 | hPa | Humid | 36.4 | 0 |  | 0 | 23.796 | 79522.6895 | 336984.3189 | 28 | 85
432178 | 2022-08-11 14:11 | 47.7218 | Oxy_07 (PSt7-10) | 2022-07-29 11:26 | default | 74.8815 | %a.s. | 27.7242 | °C | 1019 | hPa | Humid | 36.4 | 0 |  | 0 | 23.8 | 79521.7852 | 336991.9942 | 28 | 85
432184 | 2022-08-11 14:11 | 47.7387 | Oxy_07 (PSt7-10) | 2022-07-29 11:26 | default | 74.8922 | %a.s. | 27.7352 | °C | 1019 | hPa | Humid | 36.4 | 0 |  | 0 | 23.797 | 79524.1909 | 336982.2556 | 28 | 85
432187 | 2022-08-11 14:11 | 47.7547 | Oxy_07 (PSt7-10) | 2022-07-29 11:26 | default | 74.8999 | %a.s. | 27.7075 | °C | 1019 | hPa | Humid | 36.4 | 0 |  | 0 | 23.799 | 79524.5652 | 336978.2736 | 28 | 85
432194 | 2022-08-11 14:11 | 47.7717 | Oxy_07 (PSt7-10) | 2022-07-29 11:26 | default | 74.9225 | %a.s. | 27.7023 | °C | 1019 | hPa | Humid | 36.4 | 0 |  | 0 | 23.796 | 79521.612 | 336981.5369 | 28 | 85
432196 | 2022-08-11 14:11 | 47.7886 | Oxy_07 (PSt7-10) | 2022-07-29 11:26 | default | 74.8793 | %a.s. | 27.7272 | °C | 1019 | hPa | Humid | 36.4 | 0 |  | 0 | 23.8 | 79524.5419 | 336987.8627 | 28 | 85
432202 | 2022-08-11 14:11 | 47.8047 | Oxy_07 (PSt7-10) | 2022-07-29 11:26 | default | 74.8744 | %a.s. | 27.7426 | °C | 1019 | hPa | Humid | 36.4 | 0 |  | 0 | 23.799 | 79529.0409 | 336975.0546 | 28 | 85
432207 | 2022-08-11 14:11 | 47.8216 | Oxy_07 (PSt7-10) | 2022-07-29 11:26 | default | 74.8799 | %a.s. | 27.735 | °C | 1019 | hPa | Humid | 36.4 | 0 |  | 0 | 23.799 | 79529.955 | 336980.0439 | 28 | 85
432212 | 2022-08-11 14:11 | 47.8385 | Oxy_07 (PSt7-10) | 2022-07-29 11:26 | default | 74.867 | %a.s. | 27.7269 | °C | 1019 | hPa | Humid | 36.4 | 0 |  | 0 | 23.802 | 79526.5613 | 336989.5811 | 28 | 85
432219 | 2022-08-11 14:11 | 47.8554 | Oxy_07 (PSt7-10) | 2022-07-29 11:26 | default | 74.9244 | %a.s. | 27.7083 | °C | 1019 | hPa | Humid | 36.4 | 0 |  | 0 | 23.795 | 79529.3944 | 336986.158 | 28 | 85
432220 | 2022-08-11 14:11 | 47.8714 | Oxy_07 (PSt7-10) | 2022-07-29 11:26 | default | 74.8961 | %a.s. | 27.7214 | °C | 1019 | hPa | Humid | 36.4 | 0 |  | 0 | 23.798 | 79529.6397 | 336972.134 | 28 | 85
432226 | 2022-08-11 14:11 | 47.8884 | Oxy_07 (PSt7-10) | 2022-07-29 11:26 | default | 74.8949 | %a.s. | 27.723 | °C | 1019 | hPa | Humid | 36.4 | 0 |  | 0 | 23.798 | 79537.5071 | 336987.4118 | 28 | 85
432233 | 2022-08-11 14:11 | 47.9052 | Oxy_07 (PSt7-10) | 2022-07-29 11:26 | default | 74.8805 | %a.s. | 27.717 | °C | 1019 | hPa | Humid | 36.4 | 0 |  | 0 | 23.801 | 79533.8769 | 336982.316 | 28 | 85
432237 | 2022-08-11 14:11 | 47.9213 | Oxy_07 (PSt7-10) | 2022-07-29 11:26 | default | 74.8981 | %a.s. | 27.7186 | °C | 1019 | hPa | Humid | 36.4 | 0 |  | 0 | 23.798 | 79542.0996 | 336984.4498 | 28 | 85
432240 | 2022-08-11 14:11 | 47.9382 | Oxy_07 (PSt7-10) | 2022-07-29 11:26 | default | 74.8862 | %a.s. | 27.7178 | °C | 1019 | hPa | Humid | 36.4 | 0 |  | 0 | 23.8 | 79541.4689 | 336972.332 | 28 | 85
432245 | 2022-08-11 14:11 | 47.9552 | Oxy_07 (PSt7-10) | 2022-07-29 11:26 | default | 74.8776 | %a.s. | 27.721 | °C | 1019 | hPa | Humid | 36.4 | 0 |  | 0 | 23.801 | 79529.8263 | 336981.4663 | 28 | 85
432253 | 2022-08-11 14:11 | 47.9721 | Oxy_07 (PSt7-10) | 2022-07-29 11:26 | default | 74.8727 | %a.s. | 27.7192 | °C | 1019 | hPa | Humid | 36.4 | 0 |  | 0 | 23.802 | 79537.0742 | 336997.0566 | 28 | 85
432258 | 2022-08-11 14:11 | 47.9881 | Oxy_07 (PSt7-10) | 2022-07-29 11:26 | default | 74.8811 | %a.s. | 27.7162 | °C | 1019 | hPa | Humid | 36.4 | 0 |  | 0 | 23.801 | 79537.3486 | 336978.4399 | 28 | 85
432262 | 2022-08-11 14:11 | 48.0051 | Oxy_07 (PSt7-10) | 2022-07-29 11:26 | default | 74.8699 | %a.s. | 27.723 | °C | 1019 | hPa | Humid | 36.4 | 0 |  | 0 | 23.802 | 79537.315 | 336984.2141 | 28 | 85
432268 | 2022-08-11 14:11 | 48.022 | Oxy_07 (PSt7-10) | 2022-07-29 11:26 | default | 74.8462 | %a.s. | 27.7297 | °C | 1019 | hPa | Humid | 36.4 | 0 |  | 0 | 23.805 | 79551.4434 | 336988.4166 | 28 | 85
432273 | 2022-08-11 14:11 | 48.0381 | Oxy_07 (PSt7-10) | 2022-07-29 11:26 | default | 74.8654 | %a.s. | 27.7206 | °C | 1019 | hPa | Humid | 36.4 | 0 |  | 0 | 23.803 | 79544.0612 | 336981.4827 | 28 | 85
432277 | 2022-08-11 14:11 | 48.055 | Oxy_07 (PSt7-10) | 2022-07-29 11:26 | default | 74.878 | %a.s. | 27.7119 | °C | 1019 | hPa | Humid | 36.4 | 0 |  | 0 | 23.802 | 79549.3901 | 336995.6961 | 28 | 85
432282 | 2022-08-11 14:11 | 48.0719 | Oxy_07 (PSt7-10) | 2022-07-29 11:26 | default | 74.8749 | %a.s. | 27.7161 | °C | 1019 | hPa | Humid | 36.4 | 0 |  | 0 | 23.802 | 79554.7839 | 336993.8957 | 28 | 85
432285 | 2022-08-11 14:11 | 48.088 | Oxy_07 (PSt7-10) | 2022-07-29 11:26 | default | 74.8509 | %a.s. | 27.6976 | °C | 1019 | hPa | Humid | 36.4 | 0 |  | 0 | 23.808 | 79558.4237 | 336987.2105 | 28 | 85
432291 | 2022-08-11 14:11 | 48.1049 | Oxy_07 (PSt7-10) | 2022-07-29 11:26 | default | 74.8417 | %a.s. | 27.7102 | °C | 1019 | hPa | Humid | 36.4 | 0 |  | 0 | 23.808 | 79566.2964 | 336994.3466 | 28 | 85
432296 | 2022-08-11 14:11 | 48.1218 | Oxy_07 (PSt7-10) | 2022-07-29 11:26 | default | 74.8274 | %a.s. | 27.7213 | °C | 1019 | hPa | Humid | 36.4 | 0 |  | 0 | 23.809 | 79565.6657 | 336990.5698 | 28 | 85
432300 | 2022-08-11 14:11 | 48.1379 | Oxy_07 (PSt7-10) | 2022-07-29 11:26 | default | 74.8176 | %a.s. | 27.7261 | °C | 1019 | hPa | Humid | 36.4 | 0 |  | 0 | 23.81 | 79561.0271 | 336994.3156 | 28 | 85
432307 | 2022-08-11 14:11 | 48.1549 | Oxy_07 (PSt7-10) | 2022-07-29 11:26 | default | 74.848 | %a.s. | 27.7187 | °C | 1019 | hPa | Humid | 36.4 | 0 |  | 0 | 23.806 | 79558.0753 | 336995.3652 | 28 | 85
432316 | 2022-08-11 14:11 | 48.1718 | Oxy_07 (PSt7-10) | 2022-07-29 11:26 | default | 74.8646 | %a.s. | 27.713 | °C | 1019 | hPa | Humid | 36.4 | 0 |  | 0 | 23.804 | 79556.8932 | 336987.5949 | 28 | 85
432311 | 2022-08-11 14:11 | 48.1879 | Oxy_07 (PSt7-10) | 2022-07-29 11:26 | default | 74.8378 | %a.s. | 27.7155 | °C | 1019 | hPa | Humid | 36.4 | 0 |  | 0 | 23.808 | 79558.2115 | 336992.9968 | 28 | 85
432322 | 2022-08-11 14:11 | 48.2049 | Oxy_07 (PSt7-10) | 2022-07-29 11:26 | default | 74.8617 | %a.s. | 27.717 | °C | 1019 | hPa | Humid | 36.4 | 0 |  | 0 | 23.804 | 79555.1649 | 336975.7128 | 28 | 85
432328 | 2022-08-11 14:11 | 48.2218 | Oxy_07 (PSt7-10) | 2022-07-29 11:26 | default | 74.8522 | %a.s. | 27.7043 | °C | 1019 | hPa | Humid | 36.4 | 0 |  | 0 | 23.807 | 79560.1965 | 336981.2514 | 28 | 85
432331 | 2022-08-11 14:11 | 48.238 | Oxy_07 (PSt7-10) | 2022-07-29 11:26 | default | 74.8534 | %a.s. | 27.7199 | °C | 1019 | hPa | Humid | 36.4 | 0 |  | 0 | 23.805 | 79561.7348 | 336979.3688 | 28 | 85
432336 | 2022-08-11 14:12 | 48.2549 | Oxy_07 (PSt7-10) | 2022-07-29 11:26 | default | 74.8297 | %a.s. | 27.7095 | °C | 1019 | hPa | Humid | 36.4 | 0 |  | 0 | 23.81 | 79567.6733 | 336988.9511 | 28 | 85
432341 | 2022-08-11 14:12 | 48.2719 | Oxy_07 (PSt7-10) | 2022-07-29 11:26 | default | 74.8676 | %a.s. | 27.7175 | °C | 1019 | hPa | Humid | 36.4 | 0 |  | 0 | 23.803 | 79563.8469 | 337003.8107 | 28 | 85
432347 | 2022-08-11 14:12 | 48.288 | Oxy_07 (PSt7-10) | 2022-07-29 11:26 | default | 74.8689 | %a.s. | 27.7158 | °C | 1019 | hPa | Humid | 36.4 | 0 |  | 0 | 23.803 | 79557.3609 | 336993.5399 | 28 | 85
432353 | 2022-08-11 14:12 | 48.305 | Oxy_07 (PSt7-10) | 2022-07-29 11:26 | default | 74.8293 | %a.s. | 27.7272 | °C | 1019 | hPa | Humid | 36.4 | 0 |  | 0 | 23.808 | 79570.5454 | 337000.8318 | 28 | 85
432356 | 2022-08-11 14:12 | 48.3219 | Oxy_07 (PSt7-10) | 2022-07-29 11:26 | default | 74.847 | %a.s. | 27.7029 | °C | 1019 | hPa | Humid | 36.4 | 0 |  | 0 | 23.808 | 79570.764 | 336998.449 | 28 | 85
432361 | 2022-08-11 14:12 | 48.3381 | Oxy_07 (PSt7-10) | 2022-07-29 11:26 | default | 74.8208 | %a.s. | 27.7132 | °C | 1019 | hPa | Humid | 36.4 | 0 |  | 0 | 23.811 | 79574.7092 | 336992.1444 | 28 | 85
432367 | 2022-08-11 14:12 | 48.3551 | Oxy_07 (PSt7-10) | 2022-07-29 11:26 | default | 74.8173 | %a.s. | 27.7094 | °C | 1019 | hPa | Humid | 36.4 | 0 |  | 0 | 23.812 | 79584.596 | 336994.408 | 28 | 85
432374 | 2022-08-11 14:12 | 48.372 | Oxy_07 (PSt7-10) | 2022-07-29 11:26 | default | 74.8466 | %a.s. | 27.7034 | °C | 1019 | hPa | Humid | 36.4 | 0 |  | 0 | 23.808 | 79585.2458 | 336995.6298 | 28 | 85
432376 | 2022-08-11 14:12 | 48.3882 | Oxy_07 (PSt7-10) | 2022-07-29 11:26 | default | 74.8414 | %a.s. | 27.702 | °C | 1019 | hPa | Humid | 36.4 | 0 |  | 0 | 23.809 | 79579.3154 | 336993.4583 | 28 | 85
432384 | 2022-08-11 14:12 | 48.4051 | Oxy_07 (PSt7-10) | 2022-07-29 11:26 | default | 74.8007 | %a.s. | 27.715 | °C | 1019 | hPa | Humid | 36.4 | 0 |  | 0 | 23.814 | 79591.1341 | 337004.2992 | 28 | 85
432388 | 2022-08-11 14:12 | 48.4221 | Oxy_07 (PSt7-10) | 2022-07-29 11:26 | default | 74.8028 | %a.s. | 27.7207 | °C | 1019 | hPa | Humid | 36.4 | 0 |  | 0 | 23.813 | 79582.3485 | 336988.6257 | 28 | 85
432391 | 2022-08-11 14:12 | 48.4382 | Oxy_07 (PSt7-10) | 2022-07-29 11:26 | default | 74.8194 | %a.s. | 27.7322 | °C | 1019 | hPa | Humid | 36.4 | 0 |  | 0 | 23.809 | 79585.6583 | 336989.0702 | 28 | 85
432397 | 2022-08-11 14:12 | 48.4552 | Oxy_07 (PSt7-10) | 2022-07-29 11:26 | default | 74.7864 | %a.s. | 27.7174 | °C | 1019 | hPa | Humid | 36.4 | 0 |  | 0 | 23.816 | 79597.1308 | 336993.1683 | 28 | 85
432403 | 2022-08-11 14:12 | 48.4713 | Oxy_07 (PSt7-10) | 2022-07-29 11:26 | default | 74.7795 | %a.s. | 27.7098 | °C | 1019 | hPa | Humid | 36.4 | 0 |  | 0 | 23.818 | 79596.3936 | 336982.3181 | 28 | 85
432407 | 2022-08-11 14:12 | 48.4882 | Oxy_07 (PSt7-10) | 2022-07-29 11:26 | default | 74.7569 | %a.s. | 27.7237 | °C | 1019 | hPa | Humid | 36.4 | 0 |  | 0 | 23.82 | 79598.0948 | 336990.475 | 28 | 85
432411 | 2022-08-11 14:12 | 48.5052 | Oxy_07 (PSt7-10) | 2022-07-29 11:26 | default | 74.7879 | %a.s. | 27.724 | °C | 1019 | hPa | Humid | 36.4 | 0 |  | 0 | 23.815 | 79612.3156 | 336998.9764 | 28 | 85
432415 | 2022-08-11 14:12 | 48.5213 | Oxy_07 (PSt7-10) | 2022-07-29 11:26 | default | 74.7851 | %a.s. | 27.7107 | °C | 1019 | hPa | Humid | 36.4 | 0 |  | 0 | 23.817 | 79607.1872 | 336986.9329 | 28 | 85
432424 | 2022-08-11 14:12 | 48.5383 | Oxy_07 (PSt7-10) | 2022-07-29 11:26 | default | 74.777 | %a.s. | 27.7133 | °C | 1019 | hPa | Humid | 36.4 | 0 |  | 0 | 23.818 | 79603.6138 | 336991.9842 | 28 | 85
432428 | 2022-08-11 14:12 | 48.5552 | Oxy_07 (PSt7-10) | 2022-07-29 11:26 | default | 74.7843 | %a.s. | 27.7118 | °C | 1019 | hPa | Humid | 36.4 | 0 |  | 0 | 23.817 | 79604.4829 | 336993.0972 | 28 | 85
432432 | 2022-08-11 14:12 | 48.5713 | Oxy_07 (PSt7-10) | 2022-07-29 11:26 | default | 74.78 | %a.s. | 27.7092 | °C | 1019 | hPa | Humid | 36.4 | 0 |  | 0 | 23.818 | 79601.0735 | 336998.6755 | 28 | 85
432437 | 2022-08-11 14:12 | 48.5883 | Oxy_07 (PSt7-10) | 2022-07-29 11:26 | default | 74.7823 | %a.s. | 27.7145 | °C | 1019 | hPa | Humid | 36.4 | 0 |  | 0 | 23.817 | 79600.3832 | 336999.3662 | 28 | 85
432442 | 2022-08-11 14:12 | 48.6052 | Oxy_07 (PSt7-10) | 2022-07-29 11:26 | default | 74.7482 | %a.s. | 27.7099 | °C | 1019 | hPa | Humid | 36.4 | 0 |  | 0 | 23.823 | 79607.3705 | 336997.8273 | 28 | 85
432445 | 2022-08-11 14:12 | 48.6213 | Oxy_07 (PSt7-10) | 2022-07-29 11:26 | default | 74.7773 | %a.s. | 27.7042 | °C | 1019 | hPa | Humid | 36.4 | 0 |  | 0 | 23.819 | 79614.391 | 336988.2478 | 28 | 85
432454 | 2022-08-11 14:12 | 48.6382 | Oxy_07 (PSt7-10) | 2022-07-29 11:26 | default | 74.7434 | %a.s. | 27.7165 | °C | 1019 | hPa | Humid | 36.4 | 0 |  | 0 | 23.823 | 79613.6817 | 336994.067 | 28 | 85
432459 | 2022-08-11 14:12 | 48.6551 | Oxy_07 (PSt7-10) | 2022-07-29 11:26 | default | 74.7852 | %a.s. | 27.7192 | °C | 1019 | hPa | Humid | 36.4 | 0 |  | 0 | 23.816 | 79613.9592 | 336990.5129 | 28 | 85
432463 | 2022-08-11 14:12 | 48.672 | Oxy_07 (PSt7-10) | 2022-07-29 11:26 | default | 74.7597 | %a.s. | 27.7199 | °C | 1019 | hPa | Humid | 36.4 | 0 |  | 0 | 23.82 | 79620.481 | 336996.9286 | 28 | 85
432465 | 2022-08-11 14:12 | 48.6881 | Oxy_07 (PSt7-10) | 2022-07-29 11:26 | default | 74.7855 | %a.s. | 27.7016 | °C | 1019 | hPa | Humid | 36.4 | 0 |  | 0 | 23.818 | 79619.9835 | 336994.1262 | 28 | 85
432472 | 2022-08-11 14:12 | 48.7049 | Oxy_07 (PSt7-10) | 2022-07-29 11:26 | default | 74.799 | %a.s. | 27.6829 | °C | 1019 | hPa | Humid | 36.4 | 0 |  | 0 | 23.818 | 79617.663 | 336985.2661 | 28 | 85
432477 | 2022-08-11 14:12 | 48.7218 | Oxy_07 (PSt7-10) | 2022-07-29 11:26 | default | 74.804 | %a.s. | 27.7018 | °C | 1019 | hPa | Humid | 36.4 | 0 |  | 0 | 23.815 | 79619.0223 | 336983.3326 | 28 | 85
432481 | 2022-08-11 14:12 | 48.7379 | Oxy_07 (PSt7-10) | 2022-07-29 11:26 | default | 74.7593 | %a.s. | 27.7376 | °C | 1019 | hPa | Humid | 36.4 | 0 |  | 0 | 23.818 | 79611.6144 | 336979.5126 | 28 | 85
432486 | 2022-08-11 14:12 | 48.7548 | Oxy_07 (PSt7-10) | 2022-07-29 11:26 | default | 74.7498 | %a.s. | 27.7335 | °C | 1019 | hPa | Humid | 36.4 | 0 |  | 0 | 23.82 | 79615.8029 | 336995.2082 | 28 | 85
432492 | 2022-08-11 14:12 | 48.7717 | Oxy_07 (PSt7-10) | 2022-07-29 11:26 | default | 74.7601 | %a.s. | 27.7279 | °C | 1019 | hPa | Humid | 36.4 | 0 |  | 0 | 23.819 | 79617.2189 | 336999.7131 | 28 | 85
432496 | 2022-08-11 14:12 | 48.7886 | Oxy_07 (PSt7-10) | 2022-07-29 11:26 | default | 74.746 | %a.s. | 27.7216 | °C | 1019 | hPa | Humid | 36.4 | 0 |  | 0 | 23.822 | 79623.6155 | 337002.0153 | 28 | 85
432501 | 2022-08-11 14:12 | 48.8047 | Oxy_07 (PSt7-10) | 2022-07-29 11:26 | default | 74.757 | %a.s. | 27.715 | °C | 1019 | hPa | Humid | 36.4 | 0 |  | 0 | 23.821 | 79621.3106 | 336990.2141 | 28 | 85
432509 | 2022-08-11 14:12 | 48.8216 | Oxy_07 (PSt7-10) | 2022-07-29 11:26 | default | 74.7643 | %a.s. | 27.7136 | °C | 1019 | hPa | Humid | 36.4 | 0 |  | 0 | 23.82 | 79625.4101 | 336999.837 | 28 | 85
432511 | 2022-08-11 14:12 | 48.8385 | Oxy_07 (PSt7-10) | 2022-07-29 11:26 | default | 74.7847 | %a.s. | 27.7284 | °C | 1019 | hPa | Humid | 36.4 | 0 |  | 0 | 23.815 | 79619.3878 | 336999.6942 | 28 | 85
432517 | 2022-08-11 14:12 | 48.8546 | Oxy_07 (PSt7-10) | 2022-07-29 11:26 | default | 74.7738 | %a.s. | 27.7348 | °C | 1019 | hPa | Humid | 36.4 | 0 |  | 0 | 23.816 | 79621.2758 | 336989.1363 | 28 | 85
432523 | 2022-08-11 14:12 | 48.8715 | Oxy_07 (PSt7-10) | 2022-07-29 11:26 | default | 74.7887 | %a.s. | 27.6971 | °C | 1019 | hPa | Humid | 36.4 | 0 |  | 0 | 23.818 | 79628.6876 | 336995.5852 | 28 | 85
432529 | 2022-08-11 14:12 | 48.8885 | Oxy_07 (PSt7-10) | 2022-07-29 11:26 | default | 74.7674 | %a.s. | 27.7179 | °C | 1019 | hPa | Humid | 36.4 | 0 |  | 0 | 23.819 | 79622.5489 | 336990.4405 | 28 | 85
432532 | 2022-08-11 14:12 | 48.9046 | Oxy_07 (PSt7-10) | 2022-07-29 11:26 | default | 74.7492 | %a.s. | 27.7172 | °C | 1019 | hPa | Humid | 36.4 | 0 |  | 0 | 23.822 | 79623.7373 | 336988.032 | 28 | 85
432537 | 2022-08-11 14:12 | 48.9215 | Oxy_07 (PSt7-10) | 2022-07-29 11:26 | default | 74.78 | %a.s. | 27.7005 | °C | 1019 | hPa | Humid | 36.4 | 0 |  | 0 | 23.819 | 79622.2893 | 336990.7861 | 28 | 85
432543 | 2022-08-11 14:12 | 48.9384 | Oxy_07 (PSt7-10) | 2022-07-29 11:26 | default | 74.7262 | %a.s. | 27.7058 | °C | 1019 | hPa | Humid | 36.4 | 0 |  | 0 | 23.827 | 79625.776 | 336984.4467 | 28 | 85
432548 | 2022-08-11 14:12 | 48.9553 | Oxy_07 (PSt7-10) | 2022-07-29 11:26 | default | 74.7448 | %a.s. | 27.7146 | °C | 1019 | hPa | Humid | 36.4 | 0 |  | 0 | 23.823 | 79630.3832 | 336986.2731 | 28 | 85
432551 | 2022-08-11 14:12 | 48.9714 | Oxy_07 (PSt7-10) | 2022-07-29 11:26 | default | 74.726 | %a.s. | 27.7233 | °C | 1019 | hPa | Humid | 36.4 | 0 |  | 0 | 23.825 | 79631.8304 | 336980.7221 | 28 | 85
432557 | 2022-08-11 14:12 | 48.9883 | Oxy_07 (PSt7-10) | 2022-07-29 11:26 | default | 74.7586 | %a.s. | 27.7042 | °C | 1019 | hPa | Humid | 36.4 | 0 |  | 0 | 23.822 | 79629.7254 | 336990.7291 | 28 | 85
432562 | 2022-08-11 14:12 | 49.0052 | Oxy_07 (PSt7-10) | 2022-07-29 11:26 | default | 74.7673 | %a.s. | 27.718 | °C | 1019 | hPa | Humid | 36.4 | 0 |  | 0 | 23.819 | 79633.6949 | 337001.2949 | 28 | 85
432568 | 2022-08-11 14:12 | 49.0213 | Oxy_07 (PSt7-10) | 2022-07-29 11:26 | default | 74.7603 | %a.s. | 27.7104 | °C | 1019 | hPa | Humid | 36.4 | 0 |  | 0 | 23.821 | 79629.4728 | 336989.4899 | 28 | 85
432573 | 2022-08-11 14:12 | 49.0381 | Oxy_07 (PSt7-10) | 2022-07-29 11:26 | default | 74.7481 | %a.s. | 27.7186 | °C | 1019 | hPa | Humid | 36.4 | 0 |  | 0 | 23.822 | 79639.2896 | 336991.7142 | 28 | 85
432577 | 2022-08-11 14:12 | 49.0551 | Oxy_07 (PSt7-10) | 2022-07-29 11:26 | default | 74.7225 | %a.s. | 27.7023 | °C | 1019 | hPa | Humid | 36.4 | 0 |  | 0 | 23.828 | 79636.6852 | 336993.4563 | 28 | 85
432582 | 2022-08-11 14:12 | 49.072 | Oxy_07 (PSt7-10) | 2022-07-29 11:26 | default | 74.7341 | %a.s. | 27.7293 | °C | 1019 | hPa | Humid | 36.4 | 0 |  | 0 | 23.823 | 79645.3502 | 336990.8213 | 28 | 85
432585 | 2022-08-11 14:12 | 49.088 | Oxy_07 (PSt7-10) | 2022-07-29 11:26 | default | 74.7607 | %a.s. | 27.7099 | °C | 1019 | hPa | Humid | 36.4 | 0 |  | 0 | 23.821 | 79634.2955 | 336982.4763 | 28 | 85
432590 | 2022-08-11 14:12 | 49.1049 | Oxy_07 (PSt7-10) | 2022-07-29 11:26 | default | 74.7469 | %a.s. | 27.7203 | °C | 1019 | hPa | Humid | 36.4 | 0 |  | 0 | 23.822 | 79633.5333 | 336985.725 | 28 | 85
432597 | 2022-08-11 14:12 | 49.1219 | Oxy_07 (PSt7-10) | 2022-07-29 11:26 | default | 74.7199 | %a.s. | 27.7231 | °C | 1019 | hPa | Humid | 36.4 | 0 |  | 0 | 23.826 | 79634.5006 | 336996.6344 | 28 | 85
432600 | 2022-08-11 14:12 | 49.138 | Oxy_07 (PSt7-10) | 2022-07-29 11:26 | default | 74.7329 | %a.s. | 27.7224 | °C | 1019 | hPa | Humid | 36.4 | 0 |  | 0 | 23.824 | 79643.8587 | 336993.2795 | 28 | 85
432606 | 2022-08-11 14:12 | 49.1549 | Oxy_07 (PSt7-10) | 2022-07-29 11:26 | default | 74.7109 | %a.s. | 27.7183 | °C | 1019 | hPa | Humid | 36.4 | 0 |  | 0 | 23.828 | 79646.7129 | 336993.4934 | 28 | 85
432612 | 2022-08-11 14:12 | 49.1719 | Oxy_07 (PSt7-10) | 2022-07-29 11:26 | default | 74.7118 | %a.s. | 27.717 | °C | 1019 | hPa | Humid | 36.4 | 0 |  | 0 | 23.828 | 79642.6935 | 336990.4366 | 28 | 85
432616 | 2022-08-11 14:12 | 49.188 | Oxy_07 (PSt7-10) | 2022-07-29 11:26 | default | 74.7394 | %a.s. | 27.7049 | °C | 1019 | hPa | Humid | 36.4 | 0 |  | 0 | 23.825 | 79646.6773 | 336987.4351 | 28 | 85
432623 | 2022-08-11 14:12 | 49.2048 | Oxy_07 (PSt7-10) | 2022-07-29 11:26 | default | 74.7257 | %a.s. | 27.7151 | °C | 1019 | hPa | Humid | 36.4 | 0 |  | 0 | 23.826 | 79640.9692 | 336987.2994 | 28 | 85
432627 | 2022-08-11 14:12 | 49.2218 | Oxy_07 (PSt7-10) | 2022-07-29 11:26 | default | 74.7267 | %a.s. | 27.7137 | °C | 1019 | hPa | Humid | 36.4 | 0 |  | 0 | 23.826 | 79646.7774 | 336994.8517 | 28 | 85
432632 | 2022-08-11 14:12 | 49.2379 | Oxy_07 (PSt7-10) | 2022-07-29 11:26 | default | 74.7319 | %a.s. | 27.7066 | °C | 1019 | hPa | Humid | 36.4 | 0 |  | 0 | 23.826 | 79655.0846 | 336986.5189 | 28 | 85
432638 | 2022-08-11 14:13 | 49.2548 | Oxy_07 (PSt7-10) | 2022-07-29 11:26 | default | 74.7391 | %a.s. | 27.7053 | °C | 1019 | hPa | Humid | 36.4 | 0 |  | 0 | 23.825 | 79650.1113 | 336983.0871 | 28 | 85
432642 | 2022-08-11 14:13 | 49.2718 | Oxy_07 (PSt7-10) | 2022-07-29 11:26 | default | 74.7128 | %a.s. | 27.7157 | °C | 1019 | hPa | Humid | 36.4 | 0 |  | 0 | 23.828 | 79668.3462 | 336992.7715 | 28 | 85
432649 | 2022-08-11 14:13 | 49.2887 | Oxy_07 (PSt7-10) | 2022-07-29 11:26 | default | 74.7022 | %a.s. | 27.7045 | °C | 1019 | hPa | Humid | 36.4 | 0 |  | 0 | 23.831 | 79671.5773 | 336996.9448 | 28 | 85
432653 | 2022-08-11 14:13 | 49.3048 | Oxy_07 (PSt7-10) | 2022-07-29 11:26 | default | 74.6954 | %a.s. | 27.7139 | °C | 1019 | hPa | Humid | 36.4 | 0 |  | 0 | 23.831 | 79670.6088 | 336972.9787 | 28 | 85
432658 | 2022-08-11 14:13 | 49.3217 | Oxy_07 (PSt7-10) | 2022-07-29 11:26 | default | 74.7037 | %a.s. | 27.7024 | °C | 1019 | hPa | Humid | 36.4 | 0 |  | 0 | 23.831 | 79673.5836 | 336989.6335 | 28 | 85
432661 | 2022-08-11 14:13 | 49.3386 | Oxy_07 (PSt7-10) | 2022-07-29 11:26 | default | 74.7093 | %a.s. | 27.7034 | °C | 1019 | hPa | Humid | 36.4 | 0 |  | 0 | 23.83 | 79676.629 | 336982.414 | 28 | 85
432667 | 2022-08-11 14:13 | 49.3547 | Oxy_07 (PSt7-10) | 2022-07-29 11:26 | default | 74.6889 | %a.s. | 27.7057 | °C | 1019 | hPa | Humid | 36.4 | 0 |  | 0 | 23.833 | 79670.54 | 336983.6715 | 28 | 85
432674 | 2022-08-11 14:13 | 49.3717 | Oxy_07 (PSt7-10) | 2022-07-29 11:26 | default | 74.6845 | %a.s. | 27.7118 | °C | 1019 | hPa | Humid | 36.4 | 0 |  | 0 | 23.833 | 79675.7125 | 336986.6398 | 28 | 85
432678 | 2022-08-11 14:13 | 49.3886 | Oxy_07 (PSt7-10) | 2022-07-29 11:26 | default | 74.6716 | %a.s. | 27.7123 | °C | 1019 | hPa | Humid | 36.4 | 0 |  | 0 | 23.835 | 79674.3306 | 336999.8126 | 28 | 85
432681 | 2022-08-11 14:13 | 49.4047 | Oxy_07 (PSt7-10) | 2022-07-29 11:26 | default | 74.6664 | %a.s. | 27.7195 | °C | 1019 | hPa | Humid | 36.4 | 0 |  | 0 | 23.835 | 79672.6453 | 336983.6501 | 28 | 85
432689 | 2022-08-11 14:13 | 49.4215 | Oxy_07 (PSt7-10) | 2022-07-29 11:26 | default | 74.6802 | %a.s. | 27.7091 | °C | 1019 | hPa | Humid | 36.4 | 0 |  | 0 | 23.834 | 79678.8504 | 336987.3273 | 28 | 85
432693 | 2022-08-11 14:13 | 49.4385 | Oxy_07 (PSt7-10) | 2022-07-29 11:26 | default | 74.6676 | %a.s. | 27.7264 | °C | 1019 | hPa | Humid | 36.4 | 0 |  | 0 | 23.834 | 79691.3493 | 336985.5017 | 28 | 85
432697 | 2022-08-11 14:13 | 49.4546 | Oxy_07 (PSt7-10) | 2022-07-29 11:26 | default | 74.6553 | %a.s. | 27.7004 | °C | 1019 | hPa | Humid | 36.4 | 0 |  | 0 | 23.839 | 79688.6193 | 336979.0092 | 28 | 85
432703 | 2022-08-11 14:13 | 49.4714 | Oxy_07 (PSt7-10) | 2022-07-29 11:26 | default | 74.6857 | %a.s. | 27.7186 | °C | 1019 | hPa | Humid | 36.4 | 0 |  | 0 | 23.832 | 79679.4335 | 336988.8713 | 28 | 85
432708 | 2022-08-11 14:13 | 49.4883 | Oxy_07 (PSt7-10) | 2022-07-29 11:26 | default | 74.6583 | %a.s. | 27.7221 | °C | 1019 | hPa | Humid | 36.4 | 0 |  | 0 | 23.836 | 79682.5959 | 336981.2626 | 28 | 85
432711 | 2022-08-11 14:13 | 49.5052 | Oxy_07 (PSt7-10) | 2022-07-29 11:26 | default | 74.6608 | %a.s. | 27.71 | °C | 1019 | hPa | Humid | 36.4 | 0 |  | 0 | 23.837 | 79688.1239 | 336980.2477 | 28 | 85
432717 | 2022-08-11 14:13 | 49.5213 | Oxy_07 (PSt7-10) | 2022-07-29 11:26 | default | 74.6494 | %a.s. | 27.7172 | °C | 1019 | hPa | Humid | 36.4 | 0 |  | 0 | 23.838 | 79690.6761 | 336977.5909 | 28 | 85
432723 | 2022-08-11 14:13 | 49.5382 | Oxy_07 (PSt7-10) | 2022-07-29 11:26 | default | 74.6862 | %a.s. | 27.718 | °C | 1019 | hPa | Humid | 36.4 | 0 |  | 0 | 23.832 | 79686.3822 | 336988.7919 | 28 | 85
432727 | 2022-08-11 14:13 | 49.5552 | Oxy_07 (PSt7-10) | 2022-07-29 11:26 | default | 74.661 | %a.s. | 27.7097 | °C | 1019 | hPa | Humid | 36.4 | 0 |  | 0 | 23.837 | 79682.5976 | 336982.9751 | 28 | 85
432732 | 2022-08-11 14:13 | 49.5712 | Oxy_07 (PSt7-10) | 2022-07-29 11:26 | default | 74.6733 | %a.s. | 27.7015 | °C | 1019 | hPa | Humid | 36.4 | 0 |  | 0 | 23.836 | 79683.2295 | 336970.0506 | 28 | 85
432737 | 2022-08-11 14:13 | 49.5881 | Oxy_07 (PSt7-10) | 2022-07-29 11:26 | default | 74.6903 | %a.s. | 27.7038 | °C | 1019 | hPa | Humid | 36.4 | 0 |  | 0 | 23.833 | 79688.0226 | 336985.619 | 28 | 85
432741 | 2022-08-11 14:13 | 49.6051 | Oxy_07 (PSt7-10) | 2022-07-29 11:26 | default | 74.6836 | %a.s. | 27.7044 | °C | 1019 | hPa | Humid | 36.4 | 0 |  | 0 | 23.834 | 79686.0216 | 336975.2393 | 28 | 85
432747 | 2022-08-11 14:13 | 49.622 | Oxy_07 (PSt7-10) | 2022-07-29 11:26 | default | 74.6566 | %a.s. | 27.7072 | °C | 1019 | hPa | Humid | 36.4 | 0 |  | 0 | 23.838 | 79686.7402 | 336975.9215 | 28 | 85
432751 | 2022-08-11 14:13 | 49.6381 | Oxy_07 (PSt7-10) | 2022-07-29 11:26 | default | 74.6718 | %a.s. | 27.7121 | °C | 1019 | hPa | Humid | 36.4 | 0 |  | 0 | 23.835 | 79685.1633 | 336974.5247 | 28 | 85
432758 | 2022-08-11 14:13 | 49.655 | Oxy_07 (PSt7-10) | 2022-07-29 11:26 | default | 74.6914 | %a.s. | 27.6936 | °C | 1019 | hPa | Humid | 36.4 | 0 |  | 0 | 23.834 | 79690.837 | 336981.5641 | 28 | 85
432761 | 2022-08-11 14:13 | 49.6719 | Oxy_07 (PSt7-10) | 2022-07-29 11:26 | default | 74.6678 | %a.s. | 27.7004 | °C | 1019 | hPa | Humid | 36.4 | 0 |  | 0 | 23.837 | 79691.4582 | 336972.1199 | 28 | 85
432766 | 2022-08-11 14:13 | 49.688 | Oxy_07 (PSt7-10) | 2022-07-29 11:26 | default | 74.6475 | %a.s. | 27.7027 | °C | 1019 | hPa | Humid | 36.4 | 0 |  | 0 | 23.84 | 79696.5377 | 336982.0528 | 28 | 85
432773 | 2022-08-11 14:13 | 49.7049 | Oxy_07 (PSt7-10) | 2022-07-29 11:26 | default | 74.6482 | %a.s. | 27.7188 | °C | 1019 | hPa | Humid | 36.4 | 0 |  | 0 | 23.838 | 79690.4543 | 336971.5606 | 28 | 85
432778 | 2022-08-11 14:13 | 49.7218 | Oxy_07 (PSt7-10) | 2022-07-29 11:26 | default | 74.6481 | %a.s. | 27.7189 | °C | 1019 | hPa | Humid | 36.4 | 0 |  | 0 | 23.838 | 79706.7608 | 336977.5113 | 28 | 85
432781 | 2022-08-11 14:13 | 49.7379 | Oxy_07 (PSt7-10) | 2022-07-29 11:26 | default | 74.6784 | %a.s. | 27.7116 | °C | 1019 | hPa | Humid | 36.4 | 0 |  | 0 | 23.834 | 79704.7028 | 336971.6901 | 28 | 85
432787 | 2022-08-11 14:13 | 49.7548 | Oxy_07 (PSt7-10) | 2022-07-29 11:26 | default | 74.6765 | %a.s. | 27.7055 | °C | 1019 | hPa | Humid | 36.4 | 0 |  | 0 | 23.835 | 79702.5232 | 336978.1932 | 28 | 85
432792 | 2022-08-11 14:13 | 49.7717 | Oxy_07 (PSt7-10) | 2022-07-29 11:26 | default | 74.6239 | %a.s. | 27.7093 | °C | 1019 | hPa | Humid | 36.4 | 0 |  | 0 | 23.843 | 79703.9134 | 336981.9455 | 28 | 85
432796 | 2022-08-11 14:13 | 49.7886 | Oxy_07 (PSt7-10) | 2022-07-29 11:26 | default | 74.6211 | %a.s. | 27.7218 | °C | 1019 | hPa | Humid | 36.4 | 0 |  | 0 | 23.842 | 79705.8706 | 336986.0412 | 28 | 85
432801 | 2022-08-11 14:13 | 49.8047 | Oxy_07 (PSt7-10) | 2022-07-29 11:26 | default | 74.6084 | %a.s. | 27.7135 | °C | 1019 | hPa | Humid | 36.4 | 0 |  | 0 | 23.845 | 79709.1208 | 336980.1381 | 28 | 85
432808 | 2022-08-11 14:13 | 49.8216 | Oxy_07 (PSt7-10) | 2022-07-29 11:26 | default | 74.6263 | %a.s. | 27.706 | °C | 1019 | hPa | Humid | 36.4 | 0 |  | 0 | 23.843 | 79712.7051 | 336965.1072 | 28 | 85
432812 | 2022-08-11 14:13 | 49.8385 | Oxy_07 (PSt7-10) | 2022-07-29 11:26 | default | 74.664 | %a.s. | 27.7056 | °C | 1019 | hPa | Humid | 36.4 | 0 |  | 0 | 23.837 | 79706.4161 | 336978.0089 | 28 | 85
432816 | 2022-08-11 14:13 | 49.8546 | Oxy_07 (PSt7-10) | 2022-07-29 11:26 | default | 74.6282 | %a.s. | 27.7121 | °C | 1019 | hPa | Humid | 36.4 | 0 |  | 0 | 23.842 | 79710.1854 | 336975.5642 | 28 | 85
432820 | 2022-08-11 14:13 | 49.8715 | Oxy_07 (PSt7-10) | 2022-07-29 11:26 | default | 74.6358 | %a.s. | 27.7102 | °C | 1019 | hPa | Humid | 36.4 | 0 |  | 0 | 23.841 | 79710.2031 | 336982.6034 | 28 | 85
432829 | 2022-08-11 14:13 | 49.8884 | Oxy_07 (PSt7-10) | 2022-07-29 11:26 | default | 74.6138 | %a.s. | 27.7233 | °C | 1019 | hPa | Humid | 36.4 | 0 |  | 0 | 23.843 | 79707.3371 | 336986.1987 | 28 | 85
432834 | 2022-08-11 14:13 | 49.9052 | Oxy_07 (PSt7-10) | 2022-07-29 11:26 | default | 74.6339 | %a.s. | 27.7127 | °C | 1019 | hPa | Humid | 36.4 | 0 |  | 0 | 23.841 | 79711.7094 | 336981.0736 | 28 | 85
432837 | 2022-08-11 14:13 | 49.9212 | Oxy_07 (PSt7-10) | 2022-07-29 11:26 | default | 74.6348 | %a.s. | 27.7029 | °C | 1019 | hPa | Humid | 36.4 | 0 |  | 0 | 23.842 | 79705.9608 | 336965.9883 | 28 | 85
432841 | 2022-08-11 14:13 | 49.9382 | Oxy_07 (PSt7-10) | 2022-07-29 11:26 | default | 74.5997 | %a.s. | 27.7084 | °C | 1019 | hPa | Humid | 36.4 | 0 |  | 0 | 23.847 | 79714.7969 | 336982.5476 | 28 | 85
432847 | 2022-08-11 14:13 | 49.9551 | Oxy_07 (PSt7-10) | 2022-07-29 11:26 | default | 74.5972 | %a.s. | 27.7119 | °C | 1019 | hPa | Humid | 36.4 | 0 |  | 0 | 23.847 | 79716.1765 | 336982.9327 | 28 | 85
432854 | 2022-08-11 14:13 | 49.9721 | Oxy_07 (PSt7-10) | 2022-07-29 11:26 | default | 74.6182 | %a.s. | 27.7087 | °C | 1019 | hPa | Humid | 36.4 | 0 |  | 0 | 23.844 | 79720.3569 | 336985.0028 | 28 | 85
432857 | 2022-08-11 14:13 | 49.9881 | Oxy_07 (PSt7-10) | 2022-07-29 11:26 | default | 74.6389 | %a.s. | 27.7058 | °C | 1019 | hPa | Humid | 36.4 | 0 |  | 0 | 23.841 | 79720.6362 | 336975.8993 | 28 | 85
432862 | 2022-08-11 14:13 | 50.0051 | Oxy_07 (PSt7-10) | 2022-07-29 11:26 | default | 74.6436 | %a.s. | 27.6994 | °C | 1019 | hPa | Humid | 36.4 | 0 |  | 0 | 23.841 | 79719.3422 | 336978.081 | 28 | 85
432868 | 2022-08-11 14:13 | 50.022 | Oxy_07 (PSt7-10) | 2022-07-29 11:26 | default | 74.6206 | %a.s. | 27.714 | °C | 1019 | hPa | Humid | 36.4 | 0 |  | 0 | 23.843 | 79716.0936 | 336982.4898 | 28 | 85
432870 | 2022-08-11 14:13 | 50.038 | Oxy_07 (PSt7-10) | 2022-07-29 11:26 | default | 74.6277 | %a.s. | 27.7041 | °C | 1019 | hPa | Humid | 36.4 | 0 |  | 0 | 23.843 | 79712.9749 | 336971.0241 | 28 | 85
432877 | 2022-08-11 14:13 | 50.0549 | Oxy_07 (PSt7-10) | 2022-07-29 11:26 | default | 74.6567 | %a.s. | 27.7072 | °C | 1019 | hPa | Humid | 36.4 | 0 |  | 0 | 23.838 | 79713.4053 | 336977.0692 | 28 | 85
432883 | 2022-08-11 14:13 | 50.0718 | Oxy_07 (PSt7-10) | 2022-07-29 11:26 | default | 74.6344 | %a.s. | 27.7121 | °C | 1019 | hPa | Humid | 36.4 | 0 |  | 0 | 23.841 | 79706.1789 | 336975.2937 | 28 | 85
432887 | 2022-08-11 14:13 | 50.0887 | Oxy_07 (PSt7-10) | 2022-07-29 11:26 | default | 74.6327 | %a.s. | 27.7145 | °C | 1019 | hPa | Humid | 36.4 | 0 |  | 0 | 23.841 | 79715.3618 | 336978.4319 | 28 | 85
432891 | 2022-08-11 14:13 | 50.1047 | Oxy_07 (PSt7-10) | 2022-07-29 11:26 | default | 74.6617 | %a.s. | 27.7087 | °C | 1019 | hPa | Humid | 36.4 | 0 |  | 0 | 23.837 | 79715.9431 | 336967.6067 | 28 | 85
432896 | 2022-08-11 14:13 | 50.1217 | Oxy_07 (PSt7-10) | 2022-07-29 11:26 | default | 74.6156 | %a.s. | 27.7123 | °C | 1019 | hPa | Humid | 36.4 | 0 |  | 0 | 23.844 | 79721.0801 | 336973.047 | 28 | 85
432903 | 2022-08-11 14:13 | 50.1386 | Oxy_07 (PSt7-10) | 2022-07-29 11:26 | default | 74.6077 | %a.s. | 27.7059 | °C | 1019 | hPa | Humid | 36.4 | 0 |  | 0 | 23.846 | 79722.7755 | 336972.7302 | 28 | 85
432906 | 2022-08-11 14:13 | 50.1547 | Oxy_07 (PSt7-10) | 2022-07-29 11:26 | default | 74.6076 | %a.s. | 27.7061 | °C | 1019 | hPa | Humid | 36.4 | 0 |  | 0 | 23.846 | 79713.4735 | 336971.7703 | 28 | 85
432910 | 2022-08-11 14:13 | 50.1716 | Oxy_07 (PSt7-10) | 2022-07-29 11:26 | default | 74.5942 | %a.s. | 27.716 | °C | 1019 | hPa | Humid | 36.4 | 0 |  | 0 | 23.847 | 79714.1766 | 336976.7654 | 28 | 85
432918 | 2022-08-11 14:13 | 50.1885 | Oxy_07 (PSt7-10) | 2022-07-29 11:26 | default | 74.6256 | %a.s. | 27.6985 | °C | 1019 | hPa | Humid | 36.4 | 0 |  | 0 | 23.844 | 79724.3488 | 336965.2972 | 28 | 85
432924 | 2022-08-11 14:13 | 50.2054 | Oxy_07 (PSt7-10) | 2022-07-29 11:26 | default | 74.6261 | %a.s. | 27.7064 | °C | 1019 | hPa | Humid | 36.4 | 0 |  | 0 | 23.843 | 79715.5196 | 336967.8094 | 28 | 85
432927 | 2022-08-11 14:13 | 50.2215 | Oxy_07 (PSt7-10) | 2022-07-29 11:26 | default | 74.6227 | %a.s. | 27.6939 | °C | 1019 | hPa | Humid | 36.4 | 0 |  | 0 | 23.845 | 79721.3517 | 336959.0725 | 28 | 85
432930 | 2022-08-11 14:13 | 50.2384 | Oxy_07 (PSt7-10) | 2022-07-29 11:26 | default | 74.6493 | %a.s. | 27.7001 | °C | 1019 | hPa | Humid | 36.4 | 0 |  | 0 | 23.84 | 79723.9118 | 336964.0909 | 28 | 85
432937 | 2022-08-11 14:14 | 50.2553 | Oxy_07 (PSt7-10) | 2022-07-29 11:26 | default | 74.5741 | %a.s. | 27.7093 | °C | 1019 | hPa | Humid | 36.4 | 0 |  | 0 | 23.851 | 79721.3651 | 336966.2891 | 28 | 85
432941 | 2022-08-11 14:14 | 50.2714 | Oxy_07 (PSt7-10) | 2022-07-29 11:26 | default | 74.5995 | %a.s. | 27.7173 | °C | 1019 | hPa | Humid | 36.4 | 0 |  | 0 | 23.846 | 79711.5756 | 336964.2179 | 28 | 85
432947 | 2022-08-11 14:14 | 50.2884 | Oxy_07 (PSt7-10) | 2022-07-29 11:26 | default | 74.6271 | %a.s. | 27.6964 | °C | 1019 | hPa | Humid | 36.4 | 0 |  | 0 | 23.844 | 79720.4932 | 336960.9488 | 28 | 85
432953 | 2022-08-11 14:14 | 50.3053 | Oxy_07 (PSt7-10) | 2022-07-29 11:26 | default | 74.6127 | %a.s. | 27.699 | °C | 1019 | hPa | Humid | 36.4 | 0 |  | 0 | 23.846 | 79724.4189 | 336966.637 | 28 | 85
432956 | 2022-08-11 14:14 | 50.3213 | Oxy_07 (PSt7-10) | 2022-07-29 11:26 | default | 74.6079 | %a.s. | 27.6885 | °C | 1019 | hPa | Humid | 36.4 | 0 |  | 0 | 23.848 | 79718.9366 | 336968.6355 | 28 | 85
432961 | 2022-08-11 14:14 | 50.3382 | Oxy_07 (PSt7-10) | 2022-07-29 11:26 | default | 74.5917 | %a.s. | 27.728 | °C | 1019 | hPa | Humid | 36.4 | 0 |  | 0 | 23.846 | 79725.0693 | 336959.6344 | 28 | 85
432965 | 2022-08-11 14:14 | 50.3551 | Oxy_07 (PSt7-10) | 2022-07-29 11:26 | default | 74.6021 | %a.s. | 27.7223 | °C | 1019 | hPa | Humid | 36.4 | 0 |  | 0 | 23.845 | 79728.9598 | 336959.2269 | 28 | 85
432974 | 2022-08-11 14:14 | 50.372 | Oxy_07 (PSt7-10) | 2022-07-29 11:26 | default | 74.5937 | %a.s. | 27.7167 | °C | 1019 | hPa | Humid | 36.4 | 0 |  | 0 | 23.847 | 79726.9555 | 336965.2159 | 28 | 85
432975 | 2022-08-11 14:14 | 50.3881 | Oxy_07 (PSt7-10) | 2022-07-29 11:26 | default | 74.5995 | %a.s. | 27.7087 | °C | 1019 | hPa | Humid | 36.4 | 0 |  | 0 | 23.847 | 79723.1785 | 336957.5308 | 28 | 85
432981 | 2022-08-11 14:14 | 50.405 | Oxy_07 (PSt7-10) | 2022-07-29 11:26 | default | 74.5859 | %a.s. | 27.7016 | °C | 1019 | hPa | Humid | 36.4 | 0 |  | 0 | 23.85 | 79730.0468 | 336947.6885 | 28 | 85
432987 | 2022-08-11 14:14 | 50.4219 | Oxy_07 (PSt7-10) | 2022-07-29 11:26 | default | 74.6225 | %a.s. | 27.7113 | °C | 1019 | hPa | Humid | 36.4 | 0 |  | 0 | 23.843 | 79726.1171 | 336948.0397 | 28 | 85
432990 | 2022-08-11 14:14 | 50.4379 | Oxy_07 (PSt7-10) | 2022-07-29 11:26 | default | 74.6178 | %a.s. | 27.7178 | °C | 1019 | hPa | Humid | 36.4 | 0 |  | 0 | 23.843 | 79732.9376 | 336940.8749 | 28 | 85
432995 | 2022-08-11 14:14 | 50.4549 | Oxy_07 (PSt7-10) | 2022-07-29 11:26 | default | 74.6042 | %a.s. | 27.7022 | °C | 1019 | hPa | Humid | 36.4 | 0 |  | 0 | 23.847 | 79727.9699 | 336954.5134 | 28 | 85
433001 | 2022-08-11 14:14 | 50.4718 | Oxy_07 (PSt7-10) | 2022-07-29 11:26 | default | 74.5794 | %a.s. | 27.702 | °C | 1019 | hPa | Humid | 36.4 | 0 |  | 0 | 23.851 | 79730.1544 | 336947.1206 | 28 | 85
433009 | 2022-08-11 14:14 | 50.4887 | Oxy_07 (PSt7-10) | 2022-07-29 11:26 | default | 74.5689 | %a.s. | 27.708 | °C | 1019 | hPa | Humid | 36.4 | 0 |  | 0 | 23.852 | 79729.1271 | 336945.8452 | 28 | 85
433013 | 2022-08-11 14:14 | 50.5048 | Oxy_07 (PSt7-10) | 2022-07-29 11:26 | default | 74.5989 | %a.s. | 27.7094 | °C | 1019 | hPa | Humid | 36.4 | 0 |  | 0 | 23.847 | 79734.1805 | 336939.9879 | 28 | 85
433016 | 2022-08-11 14:14 | 50.5217 | Oxy_07 (PSt7-10) | 2022-07-29 11:26 | default | 74.5416 | %a.s. | 27.7113 | °C | 1019 | hPa | Humid | 36.4 | 0 |  | 0 | 23.856 | 79741.4532 | 336936.5479 | 28 | 85
433024 | 2022-08-11 14:14 | 50.5386 | Oxy_07 (PSt7-10) | 2022-07-29 11:26 | default | 74.5716 | %a.s. | 27.7128 | °C | 1019 | hPa | Humid | 36.4 | 0 |  | 0 | 23.851 | 79738.6531 | 336946.8274 | 28 | 85
433025 | 2022-08-11 14:14 | 50.5547 | Oxy_07 (PSt7-10) | 2022-07-29 11:26 | default | 74.5753 | %a.s. | 27.7077 | °C | 1019 | hPa | Humid | 36.4 | 0 |  | 0 | 23.851 | 79739.1168 | 336939.416 | 28 | 85
433030 | 2022-08-11 14:14 | 50.5715 | Oxy_07 (PSt7-10) | 2022-07-29 11:26 | default | 74.5576 | %a.s. | 27.7064 | °C | 1019 | hPa | Humid | 36.4 | 0 |  | 0 | 23.854 | 79738.7152 | 336933.3657 | 28 | 85
433037 | 2022-08-11 14:14 | 50.5885 | Oxy_07 (PSt7-10) | 2022-07-29 11:26 | default | 74.5717 | %a.s. | 27.7041 | °C | 1019 | hPa | Humid | 36.4 | 0 |  | 0 | 23.852 | 79743.3528 | 336952.3368 | 28 | 85
433040 | 2022-08-11 14:14 | 50.6046 | Oxy_07 (PSt7-10) | 2022-07-29 11:26 | default | 74.5519 | %a.s. | 27.697 | °C | 1019 | hPa | Humid | 36.4 | 0 |  | 0 | 23.856 | 79745.8121 | 336940.922 | 28 | 85
433045 | 2022-08-11 14:14 | 50.6215 | Oxy_07 (PSt7-10) | 2022-07-29 11:26 | default | 74.5929 | %a.s. | 27.7006 | °C | 1019 | hPa | Humid | 36.4 | 0 |  | 0 | 23.849 | 79755.6051 | 336951.5478 | 28 | 85
433051 | 2022-08-11 14:14 | 50.6384 | Oxy_07 (PSt7-10) | 2022-07-29 11:26 | default | 74.5567 | %a.s. | 27.699 | °C | 1019 | hPa | Humid | 36.4 | 0 |  | 0 | 23.855 | 79750.1482 | 336940.1171 | 28 | 85
433059 | 2022-08-11 14:14 | 50.6553 | Oxy_07 (PSt7-10) | 2022-07-29 11:26 | default | 74.5236 | %a.s. | 27.7276 | °C | 1019 | hPa | Humid | 36.4 | 0 |  | 0 | 23.857 | 79751.8682 | 336956.7089 | 28 | 85
433063 | 2022-08-11 14:14 | 50.6714 | Oxy_07 (PSt7-10) | 2022-07-29 11:26 | default | 74.5493 | %a.s. | 27.7179 | °C | 1019 | hPa | Humid | 36.4 | 0 |  | 0 | 23.854 | 79754.0477 | 336942.6659 | 28 | 85
433065 | 2022-08-11 14:14 | 50.6882 | Oxy_07 (PSt7-10) | 2022-07-29 11:26 | default | 74.5532 | %a.s. | 27.7124 | °C | 1019 | hPa | Humid | 36.4 | 0 |  | 0 | 23.854 | 79760.2876 | 336942.5097 | 28 | 85
433071 | 2022-08-11 14:14 | 50.7052 | Oxy_07 (PSt7-10) | 2022-07-29 11:26 | default | 74.502 | %a.s. | 27.7144 | °C | 1019 | hPa | Humid | 36.4 | 0 |  | 0 | 23.862 | 79762.1857 | 336944.4853 | 28 | 85
433077 | 2022-08-11 14:14 | 50.7212 | Oxy_07 (PSt7-10) | 2022-07-29 11:26 | default | 74.5409 | %a.s. | 27.7037 | °C | 1019 | hPa | Humid | 36.4 | 0 |  | 0 | 23.857 | 79759.9202 | 336947.0407 | 28 | 85
433080 | 2022-08-11 14:14 | 50.7381 | Oxy_07 (PSt7-10) | 2022-07-29 11:26 | default | 74.5068 | %a.s. | 27.7164 | °C | 1019 | hPa | Humid | 36.4 | 0 |  | 0 | 23.861 | 79763.084 | 336936.8052 | 28 | 85
433085 | 2022-08-11 14:14 | 50.7551 | Oxy_07 (PSt7-10) | 2022-07-29 11:26 | default | 74.532 | %a.s. | 27.7074 | °C | 1019 | hPa | Humid | 36.4 | 0 |  | 0 | 23.858 | 79753.1369 | 336940.2072 | 28 | 85
433092 | 2022-08-11 14:14 | 50.7719 | Oxy_07 (PSt7-10) | 2022-07-29 11:26 | default | 74.5387 | %a.s. | 27.6981 | °C | 1019 | hPa | Humid | 36.4 | 0 |  | 0 | 23.858 | 79766.7553 | 336934.2533 | 28 | 85
433098 | 2022-08-11 14:14 | 50.788 | Oxy_07 (PSt7-10) | 2022-07-29 11:26 | default | 74.5373 | %a.s. | 27.7001 | °C | 1019 | hPa | Humid | 36.4 | 0 |  | 0 | 23.858 | 79765.1176 | 336939.7632 | 28 | 85
433102 | 2022-08-11 14:14 | 50.805 | Oxy_07 (PSt7-10) | 2022-07-29 11:26 | default | 74.5494 | %a.s. | 27.7091 | °C | 1019 | hPa | Humid | 36.4 | 0 |  | 0 | 23.855 | 79764.7678 | 336954.6287 | 28 | 85
433108 | 2022-08-11 14:14 | 50.8219 | Oxy_07 (PSt7-10) | 2022-07-29 11:26 | default | 74.5329 | %a.s. | 27.7062 | °C | 1019 | hPa | Humid | 36.4 | 0 |  | 0 | 23.858 | 79761.6789 | 336940.9554 | 28 | 85
433110 | 2022-08-11 14:14 | 50.838 | Oxy_07 (PSt7-10) | 2022-07-29 11:26 | default | 74.522 | %a.s. | 27.7125 | °C | 1019 | hPa | Humid | 36.4 | 0 |  | 0 | 23.859 | 79760.8002 | 336945.4479 | 28 | 85
433116 | 2022-08-11 14:14 | 50.8549 | Oxy_07 (PSt7-10) | 2022-07-29 11:26 | default | 74.5485 | %a.s. | 27.6932 | °C | 1019 | hPa | Humid | 36.4 | 0 |  | 0 | 23.857 | 79769.4936 | 336933.9888 | 28 | 85
433123 | 2022-08-11 14:14 | 50.8718 | Oxy_07 (PSt7-10) | 2022-07-29 11:26 | default | 74.527 | %a.s. | 27.6971 | °C | 1019 | hPa | Humid | 36.4 | 0 |  | 0 | 23.86 | 79765.8292 | 336941.4457 | 28 | 85
433126 | 2022-08-11 14:14 | 50.8879 | Oxy_07 (PSt7-10) | 2022-07-29 11:26 | default | 74.5467 | %a.s. | 27.6957 | °C | 1019 | hPa | Humid | 36.4 | 0 |  | 0 | 23.857 | 79766.0116 | 336939.1097 | 28 | 85
433133 | 2022-08-11 14:14 | 50.9049 | Oxy_07 (PSt7-10) | 2022-07-29 11:26 | default | 74.5323 | %a.s. | 27.6983 | °C | 1019 | hPa | Humid | 36.4 | 0 |  | 0 | 23.859 | 79770.2725 | 336943.0525 | 28 | 85
433137 | 2022-08-11 14:14 | 50.9218 | Oxy_07 (PSt7-10) | 2022-07-29 11:26 | default | 74.5473 | %a.s. | 27.7035 | °C | 1019 | hPa | Humid | 36.4 | 0 |  | 0 | 23.856 | 79762.9474 | 336940.1072 | 28 | 85
433141 | 2022-08-11 14:14 | 50.9379 | Oxy_07 (PSt7-10) | 2022-07-29 11:26 | default | 74.4959 | %a.s. | 27.6971 | °C | 1019 | hPa | Humid | 36.4 | 0 |  | 0 | 23.865 | 79774.5728 | 336945.5814 | 28 | 85
433148 | 2022-08-11 14:14 | 50.9548 | Oxy_07 (PSt7-10) | 2022-07-29 11:26 | default | 74.5376 | %a.s. | 27.6997 | °C | 1019 | hPa | Humid | 36.4 | 0 |  | 0 | 23.858 | 79766.9123 | 336933.7534 | 28 | 85
433151 | 2022-08-11 14:14 | 50.9718 | Oxy_07 (PSt7-10) | 2022-07-29 11:26 | default | 74.5424 | %a.s. | 27.7102 | °C | 1019 | hPa | Humid | 36.4 | 0 |  | 0 | 23.856 | 79774.1757 | 336932.0925 | 28 | 85
433157 | 2022-08-11 14:14 | 50.9887 | Oxy_07 (PSt7-10) | 2022-07-29 11:26 | default | 74.52 | %a.s. | 27.7239 | °C | 1019 | hPa | Humid | 36.4 | 0 |  | 0 | 23.858 | 79767.5062 | 336931.4366 | 28 | 85
433161 | 2022-08-11 14:14 | 51.0048 | Oxy_07 (PSt7-10) | 2022-07-29 11:26 | default | 74.4969 | %a.s. | 27.713 | °C | 1019 | hPa | Humid | 36.4 | 0 |  | 0 | 23.863 | 79763.0043 | 336937.4722 | 28 | 85
433168 | 2022-08-11 14:14 | 51.0217 | Oxy_07 (PSt7-10) | 2022-07-29 11:26 | default | 74.5281 | %a.s. | 27.7042 | °C | 1019 | hPa | Humid | 36.4 | 0 |  | 0 | 23.859 | 79761.732 | 336933.9016 | 28 | 85
433172 | 2022-08-11 14:14 | 51.0386 | Oxy_07 (PSt7-10) | 2022-07-29 11:26 | default | 74.5371 | %a.s. | 27.7003 | °C | 1019 | hPa | Humid | 36.4 | 0 |  | 0 | 23.858 | 79769.6389 | 336943.0209 | 28 | 85
433177 | 2022-08-11 14:14 | 51.0546 | Oxy_07 (PSt7-10) | 2022-07-29 11:26 | default | 74.5247 | %a.s. | 27.7088 | °C | 1019 | hPa | Humid | 36.4 | 0 |  | 0 | 23.859 | 79766.4669 | 336918.826 | 28 | 85
433182 | 2022-08-11 14:14 | 51.0716 | Oxy_07 (PSt7-10) | 2022-07-29 11:26 | default | 74.5363 | %a.s. | 27.71 | °C | 1019 | hPa | Humid | 36.4 | 0 |  | 0 | 23.857 | 79767.7181 | 336933.8401 | 28 | 85
433188 | 2022-08-11 14:14 | 51.0885 | Oxy_07 (PSt7-10) | 2022-07-29 11:26 | default | 74.5295 | %a.s. | 27.7022 | °C | 1019 | hPa | Humid | 36.4 | 0 |  | 0 | 23.859 | 79772.7954 | 336940.522 | 28 | 85
433191 | 2022-08-11 14:14 | 51.1046 | Oxy_07 (PSt7-10) | 2022-07-29 11:26 | default | 74.5092 | %a.s. | 27.7045 | °C | 1019 | hPa | Humid | 36.4 | 0 |  | 0 | 23.862 | 79775.8237 | 336923.4982 | 28 | 85
433198 | 2022-08-11 14:14 | 51.1215 | Oxy_07 (PSt7-10) | 2022-07-29 11:26 | default | 74.5301 | %a.s. | 27.7013 | °C | 1019 | hPa | Humid | 36.4 | 0 |  | 0 | 23.859 | 79775.3894 | 336928.9864 | 28 | 85
433203 | 2022-08-11 14:14 | 51.1385 | Oxy_07 (PSt7-10) | 2022-07-29 11:26 | default | 74.4841 | %a.s. | 27.722 | °C | 1019 | hPa | Humid | 36.4 | 0 |  | 0 | 23.864 | 79776.0301 | 336946.5529 | 28 | 85
433206 | 2022-08-11 14:14 | 51.1546 | Oxy_07 (PSt7-10) | 2022-07-29 11:26 | default | 74.4408 | %a.s. | 27.7217 | °C | 1019 | hPa | Humid | 36.4 | 0 |  | 0 | 23.871 | 79785.3521 | 336934.3032 | 28 | 85
433213 | 2022-08-11 14:14 | 51.1715 | Oxy_07 (PSt7-10) | 2022-07-29 11:26 | default | 74.4766 | %a.s. | 27.7066 | °C | 1019 | hPa | Humid | 36.4 | 0 |  | 0 | 23.867 | 79780.899 | 336923.6983 | 28 | 85
433218 | 2022-08-11 14:14 | 51.1885 | Oxy_07 (PSt7-10) | 2022-07-29 11:26 | default | 74.4889 | %a.s. | 27.6982 | °C | 1019 | hPa | Humid | 36.4 | 0 |  | 0 | 23.866 | 79783.2574 | 336920.2058 | 28 | 85
433221 | 2022-08-11 14:14 | 51.2046 | Oxy_07 (PSt7-10) | 2022-07-29 11:26 | default | 74.5073 | %a.s. | 27.6985 | °C | 1019 | hPa | Humid | 36.4 | 0 |  | 0 | 23.863 | 79780.0038 | 336922.9608 | 28 | 85
433227 | 2022-08-11 14:14 | 51.2215 | Oxy_07 (PSt7-10) | 2022-07-29 11:26 | default | 74.4898 | %a.s. | 27.7056 | °C | 1019 | hPa | Humid | 36.4 | 0 |  | 0 | 23.865 | 79785.2729 | 336918.5053 | 28 | 85
433232 | 2022-08-11 14:14 | 51.2385 | Oxy_07 (PSt7-10) | 2022-07-29 11:26 | default | 74.4958 | %a.s. | 27.6972 | °C | 1019 | hPa | Humid | 36.4 | 0 |  | 0 | 23.865 | 79785.1153 | 336928.2086 | 28 | 85
433235 | 2022-08-11 14:15 | 51.2546 | Oxy_07 (PSt7-10) | 2022-07-29 11:26 | default | 74.5186 | %a.s. | 27.6915 | °C | 1019 | hPa | Humid | 36.4 | 0 |  | 0 | 23.862 | 79782.7635 | 336918.7906 | 28 | 85
433241 | 2022-08-11 14:15 | 51.2715 | Oxy_07 (PSt7-10) | 2022-07-29 11:26 | default | 74.4877 | %a.s. | 27.6913 | °C | 1019 | hPa | Humid | 36.4 | 0 |  | 0 | 23.867 | 79787.6412 | 336923.3589 | 28 | 85
433248 | 2022-08-11 14:15 | 51.2884 | Oxy_07 (PSt7-10) | 2022-07-29 11:26 | default | 74.4787 | %a.s. | 27.7123 | °C | 1019 | hPa | Humid | 36.4 | 0 |  | 0 | 23.866 | 79776.406 | 336919.4496 | 28 | 85
433254 | 2022-08-11 14:15 | 51.3053 | Oxy_07 (PSt7-10) | 2022-07-29 11:26 | default | 74.4633 | %a.s. | 27.7249 | °C | 1019 | hPa | Humid | 36.4 | 0 |  | 0 | 23.867 | 79781.3468 | 336927.7193 | 28 | 85
433256 | 2022-08-11 14:15 | 51.3214 | Oxy_07 (PSt7-10) | 2022-07-29 11:26 | default | 74.4825 | %a.s. | 27.7156 | °C | 1019 | hPa | Humid | 36.4 | 0 |  | 0 | 23.865 | 79789.1967 | 336927.0629 | 28 | 85
433263 | 2022-08-11 14:15 | 51.3383 | Oxy_07 (PSt7-10) | 2022-07-29 11:26 | default | 74.4579 | %a.s. | 27.6982 | °C | 1019 | hPa | Humid | 36.4 | 0 |  | 0 | 23.871 | 79786.9973 | 336921.3342 | 28 | 85
433267 | 2022-08-11 14:15 | 51.3552 | Oxy_07 (PSt7-10) | 2022-07-29 11:26 | default | 74.4819 | %a.s. | 27.7078 | °C | 1019 | hPa | Humid | 36.4 | 0 |  | 0 | 23.866 | 79792.2867 | 336917.353 | 28 | 85
433271 | 2022-08-11 14:15 | 51.3713 | Oxy_07 (PSt7-10) | 2022-07-29 11:26 | default | 74.4307 | %a.s. | 27.71 | °C | 1019 | hPa | Humid | 36.4 | 0 |  | 0 | 23.874 | 79793.7854 | 336913.3592 | 28 | 85
433277 | 2022-08-11 14:15 | 51.3882 | Oxy_07 (PSt7-10) | 2022-07-29 11:26 | default | 74.4662 | %a.s. | 27.7124 | °C | 1019 | hPa | Humid | 36.4 | 0 |  | 0 | 23.868 | 79791.73 | 336930.7715 | 28 | 85
433283 | 2022-08-11 14:15 | 51.4052 | Oxy_07 (PSt7-10) | 2022-07-29 11:26 | default | 74.46 | %a.s. | 27.6952 | °C | 1019 | hPa | Humid | 36.4 | 0 |  | 0 | 23.871 | 79798.7137 | 336930.5809 | 28 | 85
433285 | 2022-08-11 14:15 | 51.4212 | Oxy_07 (PSt7-10) | 2022-07-29 11:26 | default | 74.4698 | %a.s. | 27.6989 | °C | 1019 | hPa | Humid | 36.4 | 0 |  | 0 | 23.869 | 79795.7731 | 336918.4549 | 28 | 85
433292 | 2022-08-11 14:15 | 51.4382 | Oxy_07 (PSt7-10) | 2022-07-29 11:26 | default | 74.4529 | %a.s. | 27.6965 | °C | 1019 | hPa | Humid | 36.4 | 0 |  | 0 | 23.872 | 79795.785 | 336926.2625 | 28 | 85
433297 | 2022-08-11 14:15 | 51.4551 | Oxy_07 (PSt7-10) | 2022-07-29 11:26 | default | 74.4519 | %a.s. | 27.7065 | °C | 1019 | hPa | Humid | 36.4 | 0 |  | 0 | 23.871 | 79791.7263 | 336917.2839 | 28 | 85
433303 | 2022-08-11 14:15 | 51.472 | Oxy_07 (PSt7-10) | 2022-07-29 11:26 | default | 74.4573 | %a.s. | 27.7075 | °C | 1019 | hPa | Humid | 36.4 | 0 |  | 0 | 23.87 | 79797.039 | 336918.1754 | 28 | 85
433307 | 2022-08-11 14:15 | 51.4881 | Oxy_07 (PSt7-10) | 2022-07-29 11:26 | default | 74.4297 | %a.s. | 27.7028 | °C | 1019 | hPa | Humid | 36.4 | 0 |  | 0 | 23.875 | 79798.1722 | 336912.9174 | 28 | 85
433313 | 2022-08-11 14:15 | 51.505 | Oxy_07 (PSt7-10) | 2022-07-29 11:26 | default | 74.4669 | %a.s. | 27.7029 | °C | 1019 | hPa | Humid | 36.4 | 0 |  | 0 | 23.869 | 79800.999 | 336900.4784 | 28 | 85
433318 | 2022-08-11 14:15 | 51.5219 | Oxy_07 (PSt7-10) | 2022-07-29 11:26 | default | 74.4578 | %a.s. | 27.6982 | °C | 1019 | hPa | Humid | 36.4 | 0 |  | 0 | 23.871 | 79803.4298 | 336912.1941 | 28 | 85
433320 | 2022-08-11 14:15 | 51.538 | Oxy_07 (PSt7-10) | 2022-07-29 11:26 | default | 74.464 | %a.s. | 27.7068 | °C | 1019 | hPa | Humid | 36.4 | 0 |  | 0 | 23.869 | 79798.7805 | 336906.6141 | 28 | 85
433328 | 2022-08-11 14:15 | 51.5549 | Oxy_07 (PSt7-10) | 2022-07-29 11:26 | default | 74.4519 | %a.s. | 27.6892 | °C | 1019 | hPa | Humid | 36.4 | 0 |  | 0 | 23.873 | 79802.2682 | 336914.6515 | 28 | 85
433334 | 2022-08-11 14:15 | 51.5719 | Oxy_07 (PSt7-10) | 2022-07-29 11:26 | default | 74.4325 | %a.s. | 27.6903 | °C | 1019 | hPa | Humid | 36.4 | 0 |  | 0 | 23.876 | 79801.5692 | 336914.892 | 28 | 85
433336 | 2022-08-11 14:15 | 51.5879 | Oxy_07 (PSt7-10) | 2022-07-29 11:26 | default | 74.4544 | %a.s. | 27.6944 | °C | 1019 | hPa | Humid | 36.4 | 0 |  | 0 | 23.872 | 79803.0122 | 336906.4279 | 28 | 85
433342 | 2022-08-11 14:15 | 51.6049 | Oxy_07 (PSt7-10) | 2022-07-29 11:26 | default | 74.451 | %a.s. | 27.7162 | °C | 1019 | hPa | Humid | 36.4 | 0 |  | 0 | 23.87 | 79804.1404 | 336918.1475 | 28 | 85
433347 | 2022-08-11 14:15 | 51.6217 | Oxy_07 (PSt7-10) | 2022-07-29 11:26 | default | 74.4669 | %a.s. | 27.72 | °C | 1019 | hPa | Humid | 36.4 | 0 |  | 0 | 23.867 | 79807.9014 | 336913.1571 | 28 | 85
433354 | 2022-08-11 14:15 | 51.6387 | Oxy_07 (PSt7-10) | 2022-07-29 11:26 | default | 74.4442 | %a.s. | 27.6999 | °C | 1019 | hPa | Humid | 36.4 | 0 |  | 0 | 23.873 | 79811.2269 | 336912.4248 | 28 | 85
433357 | 2022-08-11 14:15 | 51.6547 | Oxy_07 (PSt7-10) | 2022-07-29 11:26 | default | 74.4348 | %a.s. | 27.7128 | °C | 1019 | hPa | Humid | 36.4 | 0 |  | 0 | 23.873 | 79811.1957 | 336912.0842 | 28 | 85
433363 | 2022-08-11 14:15 | 51.6716 | Oxy_07 (PSt7-10) | 2022-07-29 11:26 | default | 74.4141 | %a.s. | 27.7072 | °C | 1019 | hPa | Humid | 36.4 | 0 |  | 0 | 23.877 | 79818.3569 | 336903.0332 | 28 | 85
433368 | 2022-08-11 14:15 | 51.6886 | Oxy_07 (PSt7-10) | 2022-07-29 11:26 | default | 74.431 | %a.s. | 27.7009 | °C | 1019 | hPa | Humid | 36.4 | 0 |  | 0 | 23.875 | 79811.1468 | 336911.3655 | 28 | 85
433371 | 2022-08-11 14:15 | 51.7046 | Oxy_07 (PSt7-10) | 2022-07-29 11:26 | default | 74.4027 | %a.s. | 27.7058 | °C | 1019 | hPa | Humid | 36.4 | 0 |  | 0 | 23.879 | 79814.2069 | 336905.0844 | 28 | 85
433378 | 2022-08-11 14:15 | 51.7215 | Oxy_07 (PSt7-10) | 2022-07-29 11:26 | default | 74.4036 | %a.s. | 27.7131 | °C | 1019 | hPa | Humid | 36.4 | 0 |  | 0 | 23.878 | 79807.2492 | 336908.6802 | 28 | 85
433384 | 2022-08-11 14:15 | 51.7384 | Oxy_07 (PSt7-10) | 2022-07-29 11:26 | default | 74.4297 | %a.s. | 27.6942 | °C | 1019 | hPa | Humid | 36.4 | 0 |  | 0 | 23.876 | 79816.7795 | 336912.2995 | 28 | 85
433387 | 2022-08-11 14:15 | 51.7553 | Oxy_07 (PSt7-10) | 2022-07-29 11:26 | default | 74.4237 | %a.s. | 27.6938 | °C | 1019 | hPa | Humid | 36.4 | 0 |  | 0 | 23.877 | 79817.9693 | 336894.8378 | 28 | 85
433391 | 2022-08-11 14:15 | 51.7714 | Oxy_07 (PSt7-10) | 2022-07-29 11:26 | default | 74.4175 | %a.s. | 27.711 | °C | 1019 | hPa | Humid | 36.4 | 0 |  | 0 | 23.876 | 79820.6063 | 336903.9899 | 28 | 85
433398 | 2022-08-11 14:15 | 51.7884 | Oxy_07 (PSt7-10) | 2022-07-29 11:26 | default | 74.4001 | %a.s. | 27.7093 | °C | 1019 | hPa | Humid | 36.4 | 0 |  | 0 | 23.879 | 79822.8853 | 336902.8171 | 28 | 85
433401 | 2022-08-11 14:15 | 51.8053 | Oxy_07 (PSt7-10) | 2022-07-29 11:26 | default | 74.4118 | %a.s. | 27.7018 | °C | 1019 | hPa | Humid | 36.4 | 0 |  | 0 | 23.878 | 79821.4423 | 336899.2447 | 28 | 85
433408 | 2022-08-11 14:15 | 51.8213 | Oxy_07 (PSt7-10) | 2022-07-29 11:26 | default | 74.3803 | %a.s. | 27.6938 | °C | 1019 | hPa | Humid | 36.4 | 0 |  | 0 | 23.884 | 79828.2306 | 336901.5424 | 28 | 85
433411 | 2022-08-11 14:15 | 51.8383 | Oxy_07 (PSt7-10) | 2022-07-29 11:26 | default | 74.3847 | %a.s. | 27.6964 | °C | 1019 | hPa | Humid | 36.4 | 0 |  | 0 | 23.883 | 79816.389 | 336907.9181 | 28 | 85
433416 | 2022-08-11 14:15 | 51.8552 | Oxy_07 (PSt7-10) | 2022-07-29 11:26 | default | 74.4189 | %a.s. | 27.7005 | °C | 1019 | hPa | Humid | 36.4 | 0 |  | 0 | 23.877 | 79825.7081 | 336895.7848 | 28 | 85
433420 | 2022-08-11 14:15 | 51.8713 | Oxy_07 (PSt7-10) | 2022-07-29 11:26 | default | 74.3998 | %a.s. | 27.7012 | °C | 1019 | hPa | Humid | 36.4 | 0 |  | 0 | 23.88 | 79829.9002 | 336900.8528 | 28 | 85
433425 | 2022-08-11 14:15 | 51.8882 | Oxy_07 (PSt7-10) | 2022-07-29 11:26 | default | 74.423 | %a.s. | 27.6862 | °C | 1019 | hPa | Humid | 36.4 | 0 |  | 0 | 23.878 | 79830.1294 | 336904.4835 | 28 | 85
433430 | 2022-08-11 14:15 | 51.9051 | Oxy_07 (PSt7-10) | 2022-07-29 11:26 | default | 74.4271 | %a.s. | 27.6892 | °C | 1019 | hPa | Humid | 36.4 | 0 |  | 0 | 23.877 | 79838.2901 | 336907.3494 | 28 | 85
433438 | 2022-08-11 14:15 | 51.9221 | Oxy_07 (PSt7-10) | 2022-07-29 11:26 | default | 74.3987 | %a.s. | 27.7028 | °C | 1019 | hPa | Humid | 36.4 | 0 |  | 0 | 23.88 | 79845.2452 | 336907.5392 | 28 | 85
433442 | 2022-08-11 14:15 | 51.9381 | Oxy_07 (PSt7-10) | 2022-07-29 11:26 | default | 74.4085 | %a.s. | 27.6978 | °C | 1019 | hPa | Humid | 36.4 | 0 |  | 0 | 23.879 | 79838.0414 | 336904.9141 | 28 | 85
433446 | 2022-08-11 14:15 | 51.9551 | Oxy_07 (PSt7-10) | 2022-07-29 11:26 | default | 74.3863 | %a.s. | 27.7027 | °C | 1019 | hPa | Humid | 36.4 | 0 |  | 0 | 23.882 | 79840.9438 | 336902.3284 | 28 | 85
433454 | 2022-08-11 14:15 | 51.972 | Oxy_07 (PSt7-10) | 2022-07-29 11:26 | default | 74.3786 | %a.s. | 27.7048 | °C | 1019 | hPa | Humid | 36.4 | 0 |  | 0 | 23.883 | 79842.0821 | 336903.5967 | 28 | 85
433455 | 2022-08-11 14:15 | 51.9881 | Oxy_07 (PSt7-10) | 2022-07-29 11:26 | default | 74.3754 | %a.s. | 27.7091 | °C | 1019 | hPa | Humid | 36.4 | 0 |  | 0 | 23.883 | 79843.7799 | 336894.9214 | 28 | 85
433460 | 2022-08-11 14:15 | 52.005 | Oxy_07 (PSt7-10) | 2022-07-29 11:26 | default | 74.3826 | %a.s. | 27.6993 | °C | 1019 | hPa | Humid | 36.4 | 0 |  | 0 | 23.883 | 79839.342 | 336899.7436 | 28 | 85
433468 | 2022-08-11 14:15 | 52.0219 | Oxy_07 (PSt7-10) | 2022-07-29 11:26 | default | 74.3534 | %a.s. | 27.7053 | °C | 1019 | hPa | Humid | 36.4 | 0 |  | 0 | 23.887 | 79847.6093 | 336888.8398 | 28 | 85
433470 | 2022-08-11 14:15 | 52.038 | Oxy_07 (PSt7-10) | 2022-07-29 11:26 | default | 74.3663 | %a.s. | 27.7047 | °C | 1019 | hPa | Humid | 36.4 | 0 |  | 0 | 23.885 | 79847.1571 | 336885.9922 | 28 | 85
433475 | 2022-08-11 14:15 | 52.0549 | Oxy_07 (PSt7-10) | 2022-07-29 11:26 | default | 74.356 | %a.s. | 27.7016 | °C | 1019 | hPa | Humid | 36.4 | 0 |  | 0 | 23.887 | 79842.4633 | 336898.6642 | 28 | 85
433480 | 2022-08-11 14:15 | 52.0717 | Oxy_07 (PSt7-10) | 2022-07-29 11:26 | default | 74.3693 | %a.s. | 27.7177 | °C | 1019 | hPa | Humid | 36.4 | 0 |  | 0 | 23.883 | 79844.6187 | 336892.6415 | 28 | 85
433489 | 2022-08-11 14:15 | 52.0887 | Oxy_07 (PSt7-10) | 2022-07-29 11:26 | default | 74.3795 | %a.s. | 27.7207 | °C | 1019 | hPa | Humid | 36.4 | 0 |  | 0 | 23.881 | 79846.7424 | 336895.3193 | 28 | 85
433492 | 2022-08-11 14:15 | 52.1048 | Oxy_07 (PSt7-10) | 2022-07-29 11:26 | default | 74.3544 | %a.s. | 27.6953 | °C | 1019 | hPa | Humid | 36.4 | 0 |  | 0 | 23.888 | 79843.5168 | 336891.7079 | 28 | 85
433495 | 2022-08-11 14:15 | 52.1217 | Oxy_07 (PSt7-10) | 2022-07-29 11:26 | default | 74.3867 | %a.s. | 27.6936 | °C | 1019 | hPa | Humid | 36.4 | 0 |  | 0 | 23.883 | 79836.5599 | 336886.1382 | 28 | 85
433502 | 2022-08-11 14:15 | 52.1387 | Oxy_07 (PSt7-10) | 2022-07-29 11:26 | default | 74.3754 | %a.s. | 27.7006 | °C | 1019 | hPa | Humid | 36.4 | 0 |  | 0 | 23.884 | 79842.8333 | 336900.1095 | 28 | 85
433508 | 2022-08-11 14:15 | 52.1547 | Oxy_07 (PSt7-10) | 2022-07-29 11:26 | default | 74.3901 | %a.s. | 27.6889 | °C | 1019 | hPa | Humid | 36.4 | 0 |  | 0 | 23.883 | 79837.9606 | 336897.51 | 28 | 85
433511 | 2022-08-11 14:15 | 52.1716 | Oxy_07 (PSt7-10) | 2022-07-29 11:26 | default | 74.4003 | %a.s. | 27.709 | °C | 1019 | hPa | Humid | 36.4 | 0 |  | 0 | 23.879 | 79833.8022 | 336888.6561 | 28 | 85
433517 | 2022-08-11 14:15 | 52.1885 | Oxy_07 (PSt7-10) | 2022-07-29 11:26 | default | 74.3984 | %a.s. | 27.7118 | °C | 1019 | hPa | Humid | 36.4 | 0 |  | 0 | 23.879 | 79839.8374 | 336890.9438 | 28 | 85
433521 | 2022-08-11 14:15 | 52.2046 | Oxy_07 (PSt7-10) | 2022-07-29 11:26 | default | 74.3676 | %a.s. | 27.6857 | °C | 1019 | hPa | Humid | 36.4 | 0 |  | 0 | 23.887 | 79836.6704 | 336873.1084 | 28 | 85
433527 | 2022-08-11 14:15 | 52.2215 | Oxy_07 (PSt7-10) | 2022-07-29 11:26 | default | 74.3546 | %a.s. | 27.7036 | °C | 1019 | hPa | Humid | 36.4 | 0 |  | 0 | 23.887 | 79844.6567 | 336878.6911 | 28 | 85
433532 | 2022-08-11 14:15 | 52.2385 | Oxy_07 (PSt7-10) | 2022-07-29 11:26 | default | 74.3793 | %a.s. | 27.6952 | °C | 1019 | hPa | Humid | 36.4 | 0 |  | 0 | 23.884 | 79847.7058 | 336891.8614 | 28 | 85
433537 | 2022-08-11 14:16 | 52.2546 | Oxy_07 (PSt7-10) | 2022-07-29 11:26 | default | 74.3526 | %a.s. | 27.7064 | °C | 1019 | hPa | Humid | 36.4 | 0 |  | 0 | 23.887 | 79846.5209 | 336870.674 | 28 | 85
433542 | 2022-08-11 14:16 | 52.2715 | Oxy_07 (PSt7-10) | 2022-07-29 11:26 | default | 74.3362 | %a.s. | 27.7034 | °C | 1019 | hPa | Humid | 36.4 | 0 |  | 0 | 23.89 | 79850.8296 | 336882.9867 | 28 | 85
433545 | 2022-08-11 14:16 | 52.2884 | Oxy_07 (PSt7-10) | 2022-07-29 11:26 | default | 74.3463 | %a.s. | 27.7065 | °C | 1019 | hPa | Humid | 36.4 | 0 |  | 0 | 23.888 | 79849.1508 | 336881.3119 | 28 | 85
433552 | 2022-08-11 14:16 | 52.3053 | Oxy_07 (PSt7-10) | 2022-07-29 11:26 | default | 74.3427 | %a.s. | 27.7029 | °C | 1019 | hPa | Humid | 36.4 | 0 |  | 0 | 23.889 | 79853.9547 | 336881.8334 | 28 | 85
433555 | 2022-08-11 14:16 | 52.3214 | Oxy_07 (PSt7-10) | 2022-07-29 11:26 | default | 74.3406 | %a.s. | 27.7058 | °C | 1019 | hPa | Humid | 36.4 | 0 |  | 0 | 23.889 | 79862.815 | 336875.4549 | 28 | 85
433561 | 2022-08-11 14:16 | 52.3383 | Oxy_07 (PSt7-10) | 2022-07-29 11:26 | default | 74.3367 | %a.s. | 27.7112 | °C | 1019 | hPa | Humid | 36.4 | 0 |  | 0 | 23.889 | 79863.9149 | 336879.7535 | 28 | 85
433567 | 2022-08-11 14:16 | 52.3552 | Oxy_07 (PSt7-10) | 2022-07-29 11:26 | default | 74.3122 | %a.s. | 27.7022 | °C | 1019 | hPa | Humid | 36.4 | 0 |  | 0 | 23.894 | 79859.1685 | 336874.7667 | 28 | 85
433570 | 2022-08-11 14:16 | 52.3713 | Oxy_07 (PSt7-10) | 2022-07-29 11:26 | default | 74.3389 | %a.s. | 27.6997 | °C | 1019 | hPa | Humid | 36.4 | 0 |  | 0 | 23.89 | 79867.947 | 336876.8474 | 28 | 85
433577 | 2022-08-11 14:16 | 52.3882 | Oxy_07 (PSt7-10) | 2022-07-29 11:26 | default | 74.3159 | %a.s. | 27.6972 | °C | 1019 | hPa | Humid | 36.4 | 0 |  | 0 | 23.894 | 79869.7225 | 336874.5672 | 28 | 85
433582 | 2022-08-11 14:16 | 52.4051 | Oxy_07 (PSt7-10) | 2022-07-29 11:26 | default | 74.3303 | %a.s. | 27.7029 | °C | 1019 | hPa | Humid | 36.4 | 0 |  | 0 | 23.891 | 79866.6716 | 336869.2286 | 28 | 85
433587 | 2022-08-11 14:16 | 52.4212 | Oxy_07 (PSt7-10) | 2022-07-29 11:26 | default | 74.3118 | %a.s. | 27.7028 | °C | 1019 | hPa | Humid | 36.4 | 0 |  | 0 | 23.894 | 79871.0376 | 336869.9256 | 28 | 85
433592 | 2022-08-11 14:16 | 52.4381 | Oxy_07 (PSt7-10) | 2022-07-29 11:26 | default | 74.308 | %a.s. | 27.6909 | °C | 1019 | hPa | Humid | 36.4 | 0 |  | 0 | 23.896 | 79872.9716 | 336873.7079 | 28 | 85
433597 | 2022-08-11 14:16 | 52.455 | Oxy_07 (PSt7-10) | 2022-07-29 11:26 | default | 74.3073 | %a.s. | 27.7005 | °C | 1019 | hPa | Humid | 36.4 | 0 |  | 0 | 23.895 | 79875.842 | 336875.1872 | 28 | 85
433601 | 2022-08-11 14:16 | 52.472 | Oxy_07 (PSt7-10) | 2022-07-29 11:26 | default | 74.3045 | %a.s. | 27.6872 | °C | 1019 | hPa | Humid | 36.4 | 0 |  | 0 | 23.897 | 79873.2502 | 336863.0843 | 28 | 85
433607 | 2022-08-11 14:16 | 52.488 | Oxy_07 (PSt7-10) | 2022-07-29 11:26 | default | 74.3133 | %a.s. | 27.6921 | °C | 1019 | hPa | Humid | 36.4 | 0 |  | 0 | 23.895 | 79879.489 | 336866.4025 | 28 | 85
433610 | 2022-08-11 14:16 | 52.5049 | Oxy_07 (PSt7-10) | 2022-07-29 11:26 | default | 74.2983 | %a.s. | 27.6958 | °C | 1019 | hPa | Humid | 36.4 | 0 |  | 0 | 23.897 | 79879.096 | 336864.7366 | 28 | 85
433616 | 2022-08-11 14:16 | 52.5218 | Oxy_07 (PSt7-10) | 2022-07-29 11:26 | default | 74.3155 | %a.s. | 27.6892 | °C | 1019 | hPa | Humid | 36.4 | 0 |  | 0 | 23.895 | 79875.9056 | 336866.9554 | 28 | 85
433620 | 2022-08-11 14:16 | 52.5379 | Oxy_07 (PSt7-10) | 2022-07-29 11:26 | default | 74.313 | %a.s. | 27.6841 | °C | 1019 | hPa | Humid | 36.4 | 0 |  | 0 | 23.896 | 79880.877 | 336857.8022 | 28 | 85
433626 | 2022-08-11 14:16 | 52.5548 | Oxy_07 (PSt7-10) | 2022-07-29 11:26 | default | 74.2965 | %a.s. | 27.6897 | °C | 1019 | hPa | Humid | 36.4 | 0 |  | 0 | 23.898 | 79877.7734 | 336865.9932 | 28 | 85
433631 | 2022-08-11 14:16 | 52.5717 | Oxy_07 (PSt7-10) | 2022-07-29 11:26 | default | 74.2735 | %a.s. | 27.7044 | °C | 1019 | hPa | Humid | 36.4 | 0 |  | 0 | 23.9 | 79879.1938 | 336865.5734 | 28 | 85
433637 | 2022-08-11 14:16 | 52.5886 | Oxy_07 (PSt7-10) | 2022-07-29 11:26 | default | 74.3168 | %a.s. | 27.713 | °C | 1019 | hPa | Humid | 36.4 | 0 |  | 0 | 23.892 | 79878.398 | 336867.7186 | 28 | 85
433642 | 2022-08-11 14:16 | 52.6047 | Oxy_07 (PSt7-10) | 2022-07-29 11:26 | default | 74.3116 | %a.s. | 27.7031 | °C | 1019 | hPa | Humid | 36.4 | 0 |  | 0 | 23.894 | 79874.4458 | 336867.4729 | 28 | 85
433646 | 2022-08-11 14:16 | 52.6216 | Oxy_07 (PSt7-10) | 2022-07-29 11:26 | default | 74.2621 | %a.s. | 27.7031 | °C | 1019 | hPa | Humid | 36.4 | 0 |  | 0 | 23.902 | 79876.4164 | 336869.3196 | 28 | 85
433657 | 2022-08-11 14:16 | 52.6385 | Oxy_07 (PSt7-10) | 2022-07-29 11:26 | default | 74.3039 | %a.s. | 27.7052 | °C | 1019 | hPa | Humid | 36.4 | 0 |  | 0 | 23.895 | 79883.4338 | 336873.8235 | 28 | 85
433652 | 2022-08-11 14:16 | 52.6546 | Oxy_07 (PSt7-10) | 2022-07-29 11:26 | default | 74.2682 | %a.s. | 27.6946 | °C | 1019 | hPa | Humid | 36.4 | 0 |  | 0 | 23.902 | 79891.9249 | 336870.3847 | 28 | 85
433660 | 2022-08-11 14:16 | 52.6715 | Oxy_07 (PSt7-10) | 2022-07-29 11:26 | default | 74.2253 | %a.s. | 27.7025 | °C | 1019 | hPa | Humid | 36.4 | 0 |  | 0 | 23.908 | 79887.5704 | 336849.8136 | 28 | 85
433665 | 2022-08-11 14:16 | 52.6884 | Oxy_07 (PSt7-10) | 2022-07-29 11:26 | default | 74.2604 | %a.s. | 27.6968 | °C | 1019 | hPa | Humid | 36.4 | 0 |  | 0 | 23.903 | 79888.6189 | 336863.4235 | 28 | 85
433673 | 2022-08-11 14:16 | 52.7054 | Oxy_07 (PSt7-10) | 2022-07-29 11:26 | default | 74.2848 | %a.s. | 27.6973 | °C | 1019 | hPa | Humid | 36.4 | 0 |  | 0 | 23.899 | 79893.4297 | 336867.1802 | 28 | 85
433675 | 2022-08-11 14:16 | 52.7214 | Oxy_07 (PSt7-10) | 2022-07-29 11:26 | default | 74.2816 | %a.s. | 27.6932 | °C | 1019 | hPa | Humid | 36.4 | 0 |  | 0 | 23.9 | 79888.7792 | 336852.722 | 28 | 85
433680 | 2022-08-11 14:16 | 52.7383 | Oxy_07 (PSt7-10) | 2022-07-29 11:26 | default | 74.2719 | %a.s. | 27.6894 | °C | 1019 | hPa | Humid | 36.4 | 0 |  | 0 | 23.902 | 79889.5731 | 336855.6542 | 28 | 85
433686 | 2022-08-11 14:16 | 52.7553 | Oxy_07 (PSt7-10) | 2022-07-29 11:26 | default | 74.2561 | %a.s. | 27.7028 | °C | 1019 | hPa | Humid | 36.4 | 0 |  | 0 | 23.903 | 79891.2267 | 336859.7873 | 28 | 85
433690 | 2022-08-11 14:16 | 52.7713 | Oxy_07 (PSt7-10) | 2022-07-29 11:26 | default | 74.2723 | %a.s. | 27.6975 | °C | 1019 | hPa | Humid | 36.4 | 0 |  | 0 | 23.901 | 79890.1207 | 336855.2923 | 28 | 85
433696 | 2022-08-11 14:16 | 52.7882 | Oxy_07 (PSt7-10) | 2022-07-29 11:26 | default | 74.3095 | %a.s. | 27.6889 | °C | 1019 | hPa | Humid | 36.4 | 0 |  | 0 | 23.896 | 79890.9581 | 336860.2253 | 28 | 85
433702 | 2022-08-11 14:16 | 52.8051 | Oxy_07 (PSt7-10) | 2022-07-29 11:26 | default | 74.2648 | %a.s. | 27.6908 | °C | 1019 | hPa | Humid | 36.4 | 0 |  | 0 | 23.903 | 79888.3817 | 336871.1755 | 28 | 85
433709 | 2022-08-11 14:16 | 52.8221 | Oxy_07 (PSt7-10) | 2022-07-29 11:26 | default | 74.292 | %a.s. | 27.6874 | °C | 1019 | hPa | Humid | 36.4 | 0 |  | 0 | 23.899 | 79885.1395 | 336868.3667 | 28 | 85
433710 | 2022-08-11 14:16 | 52.8381 | Oxy_07 (PSt7-10) | 2022-07-29 11:26 | default | 74.2505 | %a.s. | 27.6933 | °C | 1019 | hPa | Humid | 36.4 | 0 |  | 0 | 23.905 | 79885.7057 | 336852.497 | 28 | 85
433717 | 2022-08-11 14:16 | 52.8551 | Oxy_07 (PSt7-10) | 2022-07-29 11:26 | default | 74.2682 | %a.s. | 27.6861 | °C | 1019 | hPa | Humid | 36.4 | 0 |  | 0 | 23.903 | 79893.9583 | 336852.9596 | 28 | 85
433724 | 2022-08-11 14:16 | 52.872 | Oxy_07 (PSt7-10) | 2022-07-29 11:26 | default | 74.2682 | %a.s. | 27.7031 | °C | 1019 | hPa | Humid | 36.4 | 0 |  | 0 | 23.901 | 79893.4 | 336867.5574 | 28 | 85
433726 | 2022-08-11 14:16 | 52.8881 | Oxy_07 (PSt7-10) | 2022-07-29 11:26 | default | 74.2578 | %a.s. | 27.7176 | °C | 1019 | hPa | Humid | 36.4 | 0 |  | 0 | 23.901 | 79887.8429 | 336848.0555 | 28 | 85
433733 | 2022-08-11 14:16 | 52.905 | Oxy_07 (PSt7-10) | 2022-07-29 11:26 | default | 74.2637 | %a.s. | 27.7008 | °C | 1019 | hPa | Humid | 36.4 | 0 |  | 0 | 23.902 | 79897.6313 | 336862.7078 | 28 | 85
433737 | 2022-08-11 14:16 | 52.9219 | Oxy_07 (PSt7-10) | 2022-07-29 11:26 | default | 74.2655 | %a.s. | 27.6898 | °C | 1019 | hPa | Humid | 36.4 | 0 |  | 0 | 23.903 | 79901.9603 | 336864.7637 | 28 | 85
433740 | 2022-08-11 14:16 | 52.938 | Oxy_07 (PSt7-10) | 2022-07-29 11:26 | default | 74.2374 | %a.s. | 27.7029 | °C | 1019 | hPa | Humid | 36.4 | 0 |  | 0 | 23.906 | 79886.9463 | 336854.7029 | 28 | 85
433745 | 2022-08-11 14:16 | 52.9549 | Oxy_07 (PSt7-10) | 2022-07-29 11:26 | default | 74.2685 | %a.s. | 27.6941 | °C | 1019 | hPa | Humid | 36.4 | 0 |  | 0 | 23.902 | 79892.3827 | 336850.9115 | 28 | 85
433753 | 2022-08-11 14:16 | 52.9719 | Oxy_07 (PSt7-10) | 2022-07-29 11:26 | default | 74.2482 | %a.s. | 27.7052 | °C | 1019 | hPa | Humid | 36.4 | 0 |  | 0 | 23.904 | 79894.3299 | 336858.1324 | 28 | 85
433757 | 2022-08-11 14:16 | 52.9879 | Oxy_07 (PSt7-10) | 2022-07-29 11:26 | default | 74.2853 | %a.s. | 27.688 | °C | 1019 | hPa | Humid | 36.4 | 0 |  | 0 | 23.9 | 79895.6863 | 336847.8135 | 28 | 85
433760 | 2022-08-11 14:16 | 53.0048 | Oxy_07 (PSt7-10) | 2022-07-29 11:26 | default | 74.2334 | %a.s. | 27.6914 | °C | 1019 | hPa | Humid | 36.4 | 0 |  | 0 | 23.908 | 79901.7527 | 336852.944 | 28 | 85
433767 | 2022-08-11 14:16 | 53.0218 | Oxy_07 (PSt7-10) | 2022-07-29 11:26 | default | 74.2284 | %a.s. | 27.6896 | °C | 1019 | hPa | Humid | 36.4 | 0 |  | 0 | 23.909 | 79909.0195 | 336855.7886 | 28 | 85
433772 | 2022-08-11 14:16 | 53.0387 | Oxy_07 (PSt7-10) | 2022-07-29 11:26 | default | 74.242 | %a.s. | 27.7051 | °C | 1019 | hPa | Humid | 36.4 | 0 |  | 0 | 23.905 | 79907.2623 | 336853.279 | 28 | 85
433776 | 2022-08-11 14:16 | 53.0548 | Oxy_07 (PSt7-10) | 2022-07-29 11:26 | default | 74.2429 | %a.s. | 27.6867 | °C | 1019 | hPa | Humid | 36.4 | 0 |  | 0 | 23.907 | 79900.9624 | 336840.0695 | 28 | 85
433781 | 2022-08-11 14:16 | 53.0717 | Oxy_07 (PSt7-10) | 2022-07-29 11:26 | default | 74.2468 | %a.s. | 27.6899 | °C | 1019 | hPa | Humid | 36.4 | 0 |  | 0 | 23.906 | 79906.3113 | 336847.1331 | 28 | 85
433786 | 2022-08-11 14:16 | 53.0886 | Oxy_07 (PSt7-10) | 2022-07-29 11:26 | default | 74.2187 | %a.s. | 27.6945 | °C | 1019 | hPa | Humid | 36.4 | 0 |  | 0 | 23.91 | 79903.5859 | 336848.2176 | 28 | 85
433792 | 2022-08-11 14:16 | 53.1047 | Oxy_07 (PSt7-10) | 2022-07-29 11:26 | default | 74.2299 | %a.s. | 27.6962 | °C | 1019 | hPa | Humid | 36.4 | 0 |  | 0 | 23.908 | 79907.1816 | 336848.8153 | 28 | 85
433796 | 2022-08-11 14:16 | 53.1216 | Oxy_07 (PSt7-10) | 2022-07-29 11:26 | default | 74.2233 | %a.s. | 27.6967 | °C | 1019 | hPa | Humid | 36.4 | 0 |  | 0 | 23.909 | 79900.9043 | 336851.7281 | 28 | 85
433801 | 2022-08-11 14:16 | 53.1385 | Oxy_07 (PSt7-10) | 2022-07-29 11:26 | default | 74.2293 | %a.s. | 27.6885 | °C | 1019 | hPa | Humid | 36.4 | 0 |  | 0 | 23.909 | 79906.9026 | 336842.6305 | 28 | 85
433807 | 2022-08-11 14:16 | 53.1554 | Oxy_07 (PSt7-10) | 2022-07-29 11:26 | default | 74.2417 | %a.s. | 27.6884 | °C | 1019 | hPa | Humid | 36.4 | 0 |  | 0 | 23.907 | 79912.863 | 336855.4581 | 28 | 85
433812 | 2022-08-11 14:16 | 53.1714 | Oxy_07 (PSt7-10) | 2022-07-29 11:26 | default | 74.2517 | %a.s. | 27.7003 | °C | 1019 | hPa | Humid | 36.4 | 0 |  | 0 | 23.904 | 79905.4709 | 336843.0045 | 28 | 85
433817 | 2022-08-11 14:16 | 53.1884 | Oxy_07 (PSt7-10) | 2022-07-29 11:26 | default | 74.1994 | %a.s. | 27.7042 | °C | 1019 | hPa | Humid | 36.4 | 0 |  | 0 | 23.912 | 79909.7369 | 336843.5987 | 28 | 85
433821 | 2022-08-11 14:16 | 53.2053 | Oxy_07 (PSt7-10) | 2022-07-29 11:26 | default | 74.2037 | %a.s. | 27.7067 | °C | 1019 | hPa | Humid | 36.4 | 0 |  | 0 | 23.911 | 79904.435 | 336843.7577 | 28 | 85
433826 | 2022-08-11 14:16 | 53.2214 | Oxy_07 (PSt7-10) | 2022-07-29 11:26 | default | 74.2177 | %a.s. | 27.6959 | °C | 1019 | hPa | Humid | 36.4 | 0 |  | 0 | 23.91 | 79912.4761 | 336840.8362 | 28 | 85
433832 | 2022-08-11 14:16 | 53.2383 | Oxy_07 (PSt7-10) | 2022-07-29 11:26 | default | 74.227 | %a.s. | 27.6916 | °C | 1019 | hPa | Humid | 36.4 | 0 |  | 0 | 23.909 | 79909.1588 | 336843.2238 | 28 | 85
433838 | 2022-08-11 14:17 | 53.2552 | Oxy_07 (PSt7-10) | 2022-07-29 11:26 | default | 74.2259 | %a.s. | 27.7103 | °C | 1019 | hPa | Humid | 36.4 | 0 |  | 0 | 23.907 | 79913.0676 | 336831.9163 | 28 | 85
433841 | 2022-08-11 14:17 | 53.2713 | Oxy_07 (PSt7-10) | 2022-07-29 11:26 | default | 74.2395 | %a.s. | 27.6915 | °C | 1019 | hPa | Humid | 36.4 | 0 |  | 0 | 23.907 | 79909.7642 | 336842.4479 | 28 | 85
433846 | 2022-08-11 14:17 | 53.2882 | Oxy_07 (PSt7-10) | 2022-07-29 11:26 | default | 74.2211 | %a.s. | 27.6998 | °C | 1019 | hPa | Humid | 36.4 | 0 |  | 0 | 23.909 | 79904.0751 | 336840.0736 | 28 | 85
433852 | 2022-08-11 14:17 | 53.3052 | Oxy_07 (PSt7-10) | 2022-07-29 11:26 | default | 74.2109 | %a.s. | 27.7053 | °C | 1019 | hPa | Humid | 36.4 | 0 |  | 0 | 23.91 | 79907.9489 | 336836.9754 | 28 | 85
433855 | 2022-08-11 14:17 | 53.3213 | Oxy_07 (PSt7-10) | 2022-07-29 11:26 | default | 74.2303 | %a.s. | 27.6956 | °C | 1019 | hPa | Humid | 36.4 | 0 |  | 0 | 23.908 | 79898.5528 | 336825.8768 | 28 | 85
433862 | 2022-08-11 14:17 | 53.3382 | Oxy_07 (PSt7-10) | 2022-07-29 11:26 | default | 74.2536 | %a.s. | 27.6977 | °C | 1019 | hPa | Humid | 36.4 | 0 |  | 0 | 23.904 | 79901.9953 | 336826.3787 | 28 | 85
433865 | 2022-08-11 14:17 | 53.355 | Oxy_07 (PSt7-10) | 2022-07-29 11:26 | default | 74.2379 | %a.s. | 27.6937 | °C | 1019 | hPa | Humid | 36.4 | 0 |  | 0 | 23.907 | 79906.8022 | 336840.6258 | 28 | 85
433874 | 2022-08-11 14:17 | 53.372 | Oxy_07 (PSt7-10) | 2022-07-29 11:26 | default | 74.2313 | %a.s. | 27.7028 | °C | 1019 | hPa | Humid | 36.4 | 0 |  | 0 | 23.907 | 79899.2125 | 336836.8655 | 28 | 85
433877 | 2022-08-11 14:17 | 53.3881 | Oxy_07 (PSt7-10) | 2022-07-29 11:26 | default | 74.2066 | %a.s. | 27.7028 | °C | 1019 | hPa | Humid | 36.4 | 0 |  | 0 | 23.911 | 79902.4822 | 336839.8425 | 28 | 85
433882 | 2022-08-11 14:17 | 53.405 | Oxy_07 (PSt7-10) | 2022-07-29 11:26 | default | 74.2351 | %a.s. | 27.6889 | °C | 1019 | hPa | Humid | 36.4 | 0 |  | 0 | 23.908 | 79903.5387 | 336842.4253 | 28 | 85
433887 | 2022-08-11 14:17 | 53.4219 | Oxy_07 (PSt7-10) | 2022-07-29 11:26 | default | 74.2396 | %a.s. | 27.6742 | °C | 1019 | hPa | Humid | 36.4 | 0 |  | 0 | 23.909 | 79906.5051 | 336832.4563 | 28 | 85
433892 | 2022-08-11 14:17 | 53.438 | Oxy_07 (PSt7-10) | 2022-07-29 11:26 | default | 74.2388 | %a.s. | 27.6924 | °C | 1019 | hPa | Humid | 36.4 | 0 |  | 0 | 23.907 | 79899.6972 | 336815.3284 | 28 | 85
433897 | 2022-08-11 14:17 | 53.4549 | Oxy_07 (PSt7-10) | 2022-07-29 11:26 | default | 74.2409 | %a.s. | 27.6981 | °C | 1019 | hPa | Humid | 36.4 | 0 |  | 0 | 23.906 | 79897.6078 | 336829.5178 | 28 | 85
433902 | 2022-08-11 14:17 | 53.4719 | Oxy_07 (PSt7-10) | 2022-07-29 11:26 | default | 74.2391 | %a.s. | 27.692 | °C | 1019 | hPa | Humid | 36.4 | 0 |  | 0 | 23.907 | 79905.2153 | 336830.1483 | 28 | 85
433907 | 2022-08-11 14:17 | 53.4879 | Oxy_07 (PSt7-10) | 2022-07-29 11:26 | default | 74.2149 | %a.s. | 27.6826 | °C | 1019 | hPa | Humid | 36.4 | 0 |  | 0 | 23.912 | 79906.2455 | 336824.4087 | 28 | 85
433911 | 2022-08-11 14:17 | 53.5049 | Oxy_07 (PSt7-10) | 2022-07-29 11:26 | default | 74.221 | %a.s. | 27.6914 | °C | 1019 | hPa | Humid | 36.4 | 0 |  | 0 | 23.91 | 79912.7648 | 336828.2899 | 28 | 85
433916 | 2022-08-11 14:17 | 53.5218 | Oxy_07 (PSt7-10) | 2022-07-29 11:26 | default | 74.2167 | %a.s. | 27.6973 | °C | 1019 | hPa | Humid | 36.4 | 0 |  | 0 | 23.91 | 79914.9499 | 336827.1027 | 28 | 85
433920 | 2022-08-11 14:17 | 53.5379 | Oxy_07 (PSt7-10) | 2022-07-29 11:26 | default | 74.1924 | %a.s. | 27.6967 | °C | 1019 | hPa | Humid | 36.4 | 0 |  | 0 | 23.914 | 79914.0117 | 336819.8999 | 28 | 85
433926 | 2022-08-11 14:17 | 53.5548 | Oxy_07 (PSt7-10) | 2022-07-29 11:26 | default | 74.2024 | %a.s. | 27.7 | °C | 1019 | hPa | Humid | 36.4 | 0 |  | 0 | 23.912 | 79916.1224 | 336823.6074 | 28 | 85
433933 | 2022-08-11 14:17 | 53.5718 | Oxy_07 (PSt7-10) | 2022-07-29 11:26 | default | 74.2179 | %a.s. | 27.6957 | °C | 1019 | hPa | Humid | 36.4 | 0 |  | 0 | 23.91 | 79909.2936 | 336818.7742 | 28 | 85
433936 | 2022-08-11 14:17 | 53.5879 | Oxy_07 (PSt7-10) | 2022-07-29 11:26 | default | 74.2201 | %a.s. | 27.6926 | °C | 1019 | hPa | Humid | 36.4 | 0 |  | 0 | 23.91 | 79907.4393 | 336814.7308 | 28 | 85
433941 | 2022-08-11 14:17 | 53.6049 | Oxy_07 (PSt7-10) | 2022-07-29 11:26 | default | 74.1943 | %a.s. | 27.694 | °C | 1019 | hPa | Humid | 36.4 | 0 |  | 0 | 23.914 | 79914.0618 | 336831.3619 | 28 | 85
433948 | 2022-08-11 14:17 | 53.6218 | Oxy_07 (PSt7-10) | 2022-07-29 11:26 | default | 74.2166 | %a.s. | 27.6975 | °C | 1019 | hPa | Humid | 36.4 | 0 |  | 0 | 23.91 | 79920.783 | 336823.2125 | 28 | 85
433954 | 2022-08-11 14:17 | 53.6387 | Oxy_07 (PSt7-10) | 2022-07-29 11:26 | default | 74.1932 | %a.s. | 27.687 | °C | 1019 | hPa | Humid | 36.4 | 0 |  | 0 | 23.915 | 79922.018 | 336812.9742 | 28 | 85
433959 | 2022-08-11 14:17 | 53.6547 | Oxy_07 (PSt7-10) | 2022-07-29 11:26 | default | 74.1968 | %a.s. | 27.682 | °C | 1019 | hPa | Humid | 36.4 | 0 |  | 0 | 23.915 | 79918.6417 | 336799.6023 | 28 | 85
433962 | 2022-08-11 14:17 | 53.6716 | Oxy_07 (PSt7-10) | 2022-07-29 11:26 | default | 74.1761 | %a.s. | 27.6936 | °C | 1019 | hPa | Humid | 36.4 | 0 |  | 0 | 23.917 | 79918.208 | 336807.6096 | 28 | 85
433968 | 2022-08-11 14:17 | 53.6885 | Oxy_07 (PSt7-10) | 2022-07-29 11:26 | default | 74.1783 | %a.s. | 27.7077 | °C | 1019 | hPa | Humid | 36.4 | 0 |  | 0 | 23.915 | 79926.212 | 336806.0794 | 28 | 85
433970 | 2022-08-11 14:17 | 53.7046 | Oxy_07 (PSt7-10) | 2022-07-29 11:26 | default | 74.1871 | %a.s. | 27.6955 | °C | 1019 | hPa | Humid | 36.4 | 0 |  | 0 | 23.915 | 79925.1842 | 336816.7622 | 28 | 85
433977 | 2022-08-11 14:17 | 53.7215 | Oxy_07 (PSt7-10) | 2022-07-29 11:26 | default | 74.1862 | %a.s. | 27.6968 | °C | 1019 | hPa | Humid | 36.4 | 0 |  | 0 | 23.915 | 79928.6807 | 336809.8569 | 28 | 85
433983 | 2022-08-11 14:17 | 53.7384 | Oxy_07 (PSt7-10) | 2022-07-29 11:26 | default | 74.1969 | %a.s. | 27.6905 | °C | 1019 | hPa | Humid | 36.4 | 0 |  | 0 | 23.914 | 79934.6376 | 336815.0681 | 28 | 85
433989 | 2022-08-11 14:17 | 53.7554 | Oxy_07 (PSt7-10) | 2022-07-29 11:26 | default | 74.1761 | %a.s. | 27.6936 | °C | 1019 | hPa | Humid | 36.4 | 0 |  | 0 | 23.917 | 79930.1257 | 336811.1198 | 28 | 85
433993 | 2022-08-11 14:17 | 53.7715 | Oxy_07 (PSt7-10) | 2022-07-29 11:26 | default | 74.1334 | %a.s. | 27.6928 | °C | 1019 | hPa | Humid | 36.4 | 0 |  | 0 | 23.924 | 79929.0392 | 336815.443 | 28 | 85
433997 | 2022-08-11 14:17 | 53.7884 | Oxy_07 (PSt7-10) | 2022-07-29 11:26 | default | 74.176 | %a.s. | 27.6852 | °C | 1019 | hPa | Humid | 36.4 | 0 |  | 0 | 23.918 | 79929.3679 | 336809.8257 | 28 | 85
434003 | 2022-08-11 14:17 | 53.8053 | Oxy_07 (PSt7-10) | 2022-07-29 11:26 | default | 74.1826 | %a.s. | 27.6761 | °C | 1019 | hPa | Humid | 36.4 | 0 |  | 0 | 23.918 | 79926.6519 | 336822.6455 | 28 | 85
434008 | 2022-08-11 14:17 | 53.8214 | Oxy_07 (PSt7-10) | 2022-07-29 11:26 | default | 74.1506 | %a.s. | 27.6946 | °C | 1019 | hPa | Humid | 36.4 | 0 |  | 0 | 23.921 | 79931.3132 | 336809.3732 | 28 | 85
434010 | 2022-08-11 14:17 | 53.8383 | Oxy_07 (PSt7-10) | 2022-07-29 11:26 | default | 74.1553 | %a.s. | 27.6967 | °C | 1019 | hPa | Humid | 36.4 | 0 |  | 0 | 23.92 | 79940.8203 | 336812.4198 | 28 | 85
434018 | 2022-08-11 14:17 | 53.8552 | Oxy_07 (PSt7-10) | 2022-07-29 11:26 | default | 74.1543 | %a.s. | 27.6981 | °C | 1019 | hPa | Humid | 36.4 | 0 |  | 0 | 23.92 | 79932.3911 | 336815.647 | 28 | 85
434023 | 2022-08-11 14:17 | 53.8713 | Oxy_07 (PSt7-10) | 2022-07-29 11:26 | default | 74.1348 | %a.s. | 27.6995 | °C | 1019 | hPa | Humid | 36.4 | 0 |  | 0 | 23.923 | 79926.7048 | 336809.2992 | 28 | 85
434027 | 2022-08-11 14:17 | 53.8882 | Oxy_07 (PSt7-10) | 2022-07-29 11:26 | default | 74.1657 | %a.s. | 27.6909 | °C | 1019 | hPa | Humid | 36.4 | 0 |  | 0 | 23.919 | 79931.5198 | 336812.8659 | 28 | 85
434032 | 2022-08-11 14:17 | 53.9052 | Oxy_07 (PSt7-10) | 2022-07-29 11:26 | default | 74.1344 | %a.s. | 27.7 | °C | 1019 | hPa | Humid | 36.4 | 0 |  | 0 | 23.923 | 79940.6302 | 336815.6524 | 28 | 85
434039 | 2022-08-11 14:17 | 53.9221 | Oxy_07 (PSt7-10) | 2022-07-29 11:26 | default | 74.1562 | %a.s. | 27.6869 | °C | 1019 | hPa | Humid | 36.4 | 0 |  | 0 | 23.921 | 79939.926 | 336799.9839 | 28 | 85
434042 | 2022-08-11 14:17 | 53.9381 | Oxy_07 (PSt7-10) | 2022-07-29 11:26 | default | 74.1422 | %a.s. | 27.6891 | °C | 1019 | hPa | Humid | 36.4 | 0 |  | 0 | 23.923 | 79946.1653 | 336799.5002 | 28 | 85
434046 | 2022-08-11 14:17 | 53.955 | Oxy_07 (PSt7-10) | 2022-07-29 11:26 | default | 74.1391 | %a.s. | 27.6848 | °C | 1019 | hPa | Humid | 36.4 | 0 |  | 0 | 23.924 | 79943.5639 | 336793.1266 | 28 | 85
434053 | 2022-08-11 14:17 | 53.9719 | Oxy_07 (PSt7-10) | 2022-07-29 11:26 | default | 74.1108 | %a.s. | 27.6899 | °C | 1019 | hPa | Humid | 36.4 | 0 |  | 0 | 23.928 | 79948.8207 | 336814.6392 | 28 | 85
434055 | 2022-08-11 14:17 | 53.988 | Oxy_07 (PSt7-10) | 2022-07-29 11:26 | default | 74.1398 | %a.s. | 27.6753 | °C | 1019 | hPa | Humid | 36.4 | 0 |  | 0 | 23.925 | 79944.5488 | 336789.9695 | 28 | 85
434061 | 2022-08-11 14:17 | 54.0049 | Oxy_07 (PSt7-10) | 2022-07-29 11:26 | default | 74.1267 | %a.s. | 27.6935 | °C | 1019 | hPa | Humid | 36.4 | 0 |  | 0 | 23.925 | 79946.7827 | 336801.3142 | 28 | 85
434069 | 2022-08-11 14:17 | 54.0219 | Oxy_07 (PSt7-10) | 2022-07-29 11:26 | default | 74.1192 | %a.s. | 27.6868 | °C | 1019 | hPa | Humid | 36.4 | 0 |  | 0 | 23.927 | 79944.9995 | 336801.8825 | 28 | 85
434071 | 2022-08-11 14:17 | 54.0379 | Oxy_07 (PSt7-10) | 2022-07-29 11:26 | default | 74.1391 | %a.s. | 27.6848 | °C | 1019 | hPa | Humid | 36.4 | 0 |  | 0 | 23.924 | 79952.6447 | 336798.2993 | 28 | 85
434078 | 2022-08-11 14:17 | 54.0549 | Oxy_07 (PSt7-10) | 2022-07-29 11:26 | default | 74.1406 | %a.s. | 27.6742 | °C | 1019 | hPa | Humid | 36.4 | 0 |  | 0 | 23.925 | 79947.5065 | 336791.9598 | 28 | 85
434081 | 2022-08-11 14:17 | 54.0719 | Oxy_07 (PSt7-10) | 2022-07-29 11:26 | default | 74.0947 | %a.s. | 27.6779 | °C | 1019 | hPa | Humid | 36.4 | 0 |  | 0 | 23.932 | 79955.9469 | 336804.0503 | 28 | 85
434086 | 2022-08-11 14:17 | 54.0879 | Oxy_07 (PSt7-10) | 2022-07-29 11:26 | default | 74.1576 | %a.s. | 27.6936 | °C | 1019 | hPa | Humid | 36.4 | 0 |  | 0 | 23.92 | 79946.8884 | 336794.5408 | 28 | 85
434091 | 2022-08-11 14:17 | 54.1048 | Oxy_07 (PSt7-10) | 2022-07-29 11:26 | default | 74.1464 | %a.s. | 27.6747 | °C | 1019 | hPa | Humid | 36.4 | 0 |  | 0 | 23.924 | 79957.0156 | 336791.3742 | 28 | 85
434097 | 2022-08-11 14:17 | 54.1218 | Oxy_07 (PSt7-10) | 2022-07-29 11:26 | default | 74.1052 | %a.s. | 27.6719 | °C | 1019 | hPa | Humid | 36.4 | 0 |  | 0 | 23.931 | 79954.138 | 336784.5763 | 28 | 85
434103 | 2022-08-11 14:17 | 54.1387 | Oxy_07 (PSt7-10) | 2022-07-29 11:26 | default | 74.089 | %a.s. | 27.6773 | °C | 1019 | hPa | Humid | 36.4 | 0 |  | 0 | 23.933 | 79956.1615 | 336800.7984 | 28 | 85
434106 | 2022-08-11 14:17 | 54.1547 | Oxy_07 (PSt7-10) | 2022-07-29 11:26 | default | 74.1402 | %a.s. | 27.6919 | °C | 1019 | hPa | Humid | 36.4 | 0 |  | 0 | 23.923 | 79955.1473 | 336787.0803 | 28 | 85
434112 | 2022-08-11 14:17 | 54.1717 | Oxy_07 (PSt7-10) | 2022-07-29 11:26 | default | 74.0987 | %a.s. | 27.7066 | °C | 1019 | hPa | Humid | 36.4 | 0 |  | 0 | 23.928 | 79951.6082 | 336790.2017 | 28 | 85
434117 | 2022-08-11 14:17 | 54.1886 | Oxy_07 (PSt7-10) | 2022-07-29 11:26 | default | 74.1071 | %a.s. | 27.6949 | °C | 1019 | hPa | Humid | 36.4 | 0 |  | 0 | 23.928 | 79950.4607 | 336786.6107 | 28 | 85
434122 | 2022-08-11 14:17 | 54.2046 | Oxy_07 (PSt7-10) | 2022-07-29 11:26 | default | 74.1176 | %a.s. | 27.6976 | °C | 1019 | hPa | Humid | 36.4 | 0 |  | 0 | 23.926 | 79956.2948 | 336782.0123 | 28 | 85
434127 | 2022-08-11 14:17 | 54.2216 | Oxy_07 (PSt7-10) | 2022-07-29 11:26 | default | 74.0887 | %a.s. | 27.6948 | °C | 1019 | hPa | Humid | 36.4 | 0 |  | 0 | 23.931 | 79959.5214 | 336786.8596 | 28 | 85
434134 | 2022-08-11 14:17 | 54.2384 | Oxy_07 (PSt7-10) | 2022-07-29 11:26 | default | 74.1003 | %a.s. | 27.6959 | °C | 1019 | hPa | Humid | 36.4 | 0 |  | 0 | 23.929 | 79957.2486 | 336787.3669 | 28 | 85
434137 | 2022-08-11 14:18 | 54.2554 | Oxy_07 (PSt7-10) | 2022-07-29 11:26 | default | 74.0886 | %a.s. | 27.6865 | °C | 1019 | hPa | Humid | 36.4 | 0 |  | 0 | 23.932 | 79967.9727 | 336790.9713 | 28 | 85
434141 | 2022-08-11 14:18 | 54.2714 | Oxy_07 (PSt7-10) | 2022-07-29 11:26 | default | 74.0765 | %a.s. | 27.6861 | °C | 1019 | hPa | Humid | 36.4 | 0 |  | 0 | 23.934 | 79969.1397 | 336783.8691 | 28 | 85
434147 | 2022-08-11 14:18 | 54.2883 | Oxy_07 (PSt7-10) | 2022-07-29 11:26 | default | 74.0927 | %a.s. | 27.6808 | °C | 1019 | hPa | Humid | 36.4 | 0 |  | 0 | 23.932 | 79965.6192 | 336780.595 | 28 | 85
434154 | 2022-08-11 14:18 | 54.3053 | Oxy_07 (PSt7-10) | 2022-07-29 11:26 | default | 74.0913 | %a.s. | 27.6826 | °C | 1019 | hPa | Humid | 36.4 | 0 |  | 0 | 23.932 | 79969.6635 | 336785.1113 | 28 | 85
434156 | 2022-08-11 14:18 | 54.3214 | Oxy_07 (PSt7-10) | 2022-07-29 11:26 | default | 74.0564 | %a.s. | 27.6968 | °C | 1019 | hPa | Humid | 36.4 | 0 |  | 0 | 23.936 | 79969.2854 | 336770.6413 | 28 | 85
434162 | 2022-08-11 14:18 | 54.3383 | Oxy_07 (PSt7-10) | 2022-07-29 11:26 | default | 74.0637 | %a.s. | 27.6868 | °C | 1019 | hPa | Humid | 36.4 | 0 |  | 0 | 23.936 | 79979.1767 | 336790.7606 | 28 | 85
434167 | 2022-08-11 14:18 | 54.3552 | Oxy_07 (PSt7-10) | 2022-07-29 11:26 | default | 74.0694 | %a.s. | 27.6788 | °C | 1019 | hPa | Humid | 36.4 | 0 |  | 0 | 23.936 | 79972.3096 | 336776.2716 | 28 | 85
434170 | 2022-08-11 14:18 | 54.3713 | Oxy_07 (PSt7-10) | 2022-07-29 11:26 | default | 74.1135 | %a.s. | 27.6861 | °C | 1019 | hPa | Humid | 36.4 | 0 |  | 0 | 23.928 | 79971.996 | 336772.7084 | 28 | 85
434176 | 2022-08-11 14:18 | 54.3882 | Oxy_07 (PSt7-10) | 2022-07-29 11:26 | default | 74.0803 | %a.s. | 27.6807 | °C | 1019 | hPa | Humid | 36.4 | 0 |  | 0 | 23.934 | 79975.6998 | 336782.7878 | 28 | 85
434182 | 2022-08-11 14:18 | 54.4051 | Oxy_07 (PSt7-10) | 2022-07-29 11:26 | default | 74.1068 | %a.s. | 27.6783 | °C | 1019 | hPa | Humid | 36.4 | 0 |  | 0 | 23.93 | 79973.3886 | 336776.7705 | 28 | 85
434186 | 2022-08-11 14:18 | 54.4212 | Oxy_07 (PSt7-10) | 2022-07-29 11:26 | default | 74.0335 | %a.s. | 27.6858 | °C | 1019 | hPa | Humid | 36.4 | 0 |  | 0 | 23.941 | 79976.9685 | 336780.0972 | 28 | 85
434191 | 2022-08-11 14:18 | 54.4382 | Oxy_07 (PSt7-10) | 2022-07-29 11:26 | default | 74.0925 | %a.s. | 27.681 | °C | 1019 | hPa | Humid | 36.4 | 0 |  | 0 | 23.932 | 79971.1203 | 336780.7473 | 28 | 85
434198 | 2022-08-11 14:18 | 54.455 | Oxy_07 (PSt7-10) | 2022-07-29 11:26 | default | 74.0589 | %a.s. | 27.6762 | °C | 1019 | hPa | Humid | 36.4 | 0 |  | 0 | 23.938 | 79973.176 | 336775.7498 | 28 | 85
434204 | 2022-08-11 14:18 | 54.4719 | Oxy_07 (PSt7-10) | 2022-07-29 11:26 | default | 74.0605 | %a.s. | 27.6998 | °C | 1019 | hPa | Humid | 36.4 | 0 |  | 0 | 23.935 | 79978.0186 | 336767.6233 | 28 | 85
434207 | 2022-08-11 14:18 | 54.488 | Oxy_07 (PSt7-10) | 2022-07-29 11:26 | default | 74.0425 | %a.s. | 27.699 | °C | 1019 | hPa | Humid | 36.4 | 0 |  | 0 | 23.938 | 79975.3607 | 336769.3357 | 28 | 85
434213 | 2022-08-11 14:18 | 54.5049 | Oxy_07 (PSt7-10) | 2022-07-29 11:26 | default | 74.0371 | %a.s. | 27.7064 | °C | 1019 | hPa | Humid | 36.4 | 0 |  | 0 | 23.938 | 79974.9298 | 336770.3883 | 28 | 85
434219 | 2022-08-11 14:18 | 54.5218 | Oxy_07 (PSt7-10) | 2022-07-29 11:26 | default | 74.0775 | %a.s. | 27.6847 | °C | 1019 | hPa | Humid | 36.4 | 0 |  | 0 | 23.934 | 79989.8257 | 336777.1981 | 28 | 85
434222 | 2022-08-11 14:18 | 54.5379 | Oxy_07 (PSt7-10) | 2022-07-29 11:26 | default | 74.0293 | %a.s. | 27.683 | °C | 1019 | hPa | Humid | 36.4 | 0 |  | 0 | 23.942 | 79989.3872 | 336766.8957 | 28 | 85
434228 | 2022-08-11 14:18 | 54.5549 | Oxy_07 (PSt7-10) | 2022-07-29 11:26 | default | 74.0133 | %a.s. | 27.6967 | °C | 1019 | hPa | Humid | 36.4 | 0 |  | 0 | 23.943 | 79997.7213 | 336789.0544 | 28 | 85
434233 | 2022-08-11 14:18 | 54.5718 | Oxy_07 (PSt7-10) | 2022-07-29 11:26 | default | 74.0125 | %a.s. | 27.6893 | °C | 1019 | hPa | Humid | 36.4 | 0 |  | 0 | 23.944 | 79991.1605 | 336771.7875 | 28 | 85
434238 | 2022-08-11 14:18 | 54.5887 | Oxy_07 (PSt7-10) | 2022-07-29 11:26 | default | 74.0311 | %a.s. | 27.6891 | °C | 1019 | hPa | Humid | 36.4 | 0 |  | 0 | 23.941 | 79990.4424 | 336776.8331 | 28 | 85
434243 | 2022-08-11 14:18 | 54.6048 | Oxy_07 (PSt7-10) | 2022-07-29 11:26 | default | 73.9992 | %a.s. | 27.6905 | °C | 1019 | hPa | Humid | 36.4 | 0 |  | 0 | 23.946 | 79994.8886 | 336774.5128 | 28 | 85
434248 | 2022-08-11 14:18 | 54.6217 | Oxy_07 (PSt7-10) | 2022-07-29 11:26 | default | 74.0361 | %a.s. | 27.6822 | °C | 1019 | hPa | Humid | 36.4 | 0 |  | 0 | 23.941 | 79995.2946 | 336770.6092 | 28 | 85
434253 | 2022-08-11 14:18 | 54.6386 | Oxy_07 (PSt7-10) | 2022-07-29 11:26 | default | 74.0344 | %a.s. | 27.6846 | °C | 1019 | hPa | Humid | 36.4 | 0 |  | 0 | 23.941 | 80002.1076 | 336775.2316 | 28 | 85
434255 | 2022-08-11 14:18 | 54.6548 | Oxy_07 (PSt7-10) | 2022-07-29 11:26 | default | 74.0249 | %a.s. | 27.6721 | °C | 1019 | hPa | Humid | 36.4 | 0 |  | 0 | 23.944 | 80005.9693 | 336777.5236 | 28 | 85
434261 | 2022-08-11 14:18 | 54.6717 | Oxy_07 (PSt7-10) | 2022-07-29 11:26 | default | 74.0102 | %a.s. | 27.6754 | °C | 1019 | hPa | Humid | 36.4 | 0 |  | 0 | 23.946 | 80000.6798 | 336776.738 | 28 | 85
434268 | 2022-08-11 14:18 | 54.6886 | Oxy_07 (PSt7-10) | 2022-07-29 11:26 | default | 74.0323 | %a.s. | 27.6703 | °C | 1019 | hPa | Humid | 36.4 | 0 |  | 0 | 23.943 | 80007.1512 | 336771.0559 | 28 | 85
434272 | 2022-08-11 14:18 | 54.7047 | Oxy_07 (PSt7-10) | 2022-07-29 11:26 | default | 74.0091 | %a.s. | 27.6854 | °C | 1019 | hPa | Humid | 36.4 | 0 |  | 0 | 23.945 | 80002.8465 | 336761.0648 | 28 | 85
434276 | 2022-08-11 14:18 | 54.7216 | Oxy_07 (PSt7-10) | 2022-07-29 11:26 | default | 73.9958 | %a.s. | 27.6867 | °C | 1019 | hPa | Humid | 36.4 | 0 |  | 0 | 23.947 | 80014.0312 | 336774.5711 | 28 | 85
434282 | 2022-08-11 14:18 | 54.7385 | Oxy_07 (PSt7-10) | 2022-07-29 11:26 | default | 74.0186 | %a.s. | 27.6808 | °C | 1019 | hPa | Humid | 36.4 | 0 |  | 0 | 23.944 | 80011.4858 | 336767.6724 | 28 | 85
434289 | 2022-08-11 14:18 | 54.7554 | Oxy_07 (PSt7-10) | 2022-07-29 11:26 | default | 74.0144 | %a.s. | 27.6781 | °C | 1019 | hPa | Humid | 36.4 | 0 |  | 0 | 23.945 | 80010.5512 | 336779.1077 | 28 | 85
434293 | 2022-08-11 14:18 | 54.7715 | Oxy_07 (PSt7-10) | 2022-07-29 11:26 | default | 74.0149 | %a.s. | 27.6859 | °C | 1019 | hPa | Humid | 36.4 | 0 |  | 0 | 23.944 | 80006.4364 | 336769.148 | 28 | 85
434296 | 2022-08-11 14:18 | 54.7884 | Oxy_07 (PSt7-10) | 2022-07-29 11:26 | default | 74.0208 | %a.s. | 27.6949 | °C | 1019 | hPa | Humid | 36.4 | 0 |  | 0 | 23.942 | 80016.8194 | 336771.4563 | 28 | 85
434301 | 2022-08-11 14:18 | 54.8053 | Oxy_07 (PSt7-10) | 2022-07-29 11:26 | default | 74.0006 | %a.s. | 27.6887 | °C | 1019 | hPa | Humid | 36.4 | 0 |  | 0 | 23.946 | 80010.6068 | 336774.0301 | 28 | 85
434307 | 2022-08-11 14:18 | 54.8214 | Oxy_07 (PSt7-10) | 2022-07-29 11:26 | default | 74.0087 | %a.s. | 27.6859 | °C | 1019 | hPa | Humid | 36.4 | 0 |  | 0 | 23.945 | 80009.6307 | 336756.3982 | 28 | 85
434313 | 2022-08-11 14:18 | 54.8383 | Oxy_07 (PSt7-10) | 2022-07-29 11:26 | default | 74.0095 | %a.s. | 27.6849 | °C | 1019 | hPa | Humid | 36.4 | 0 |  | 0 | 23.945 | 80011.5974 | 336766.837 | 28 | 85
434319 | 2022-08-11 14:18 | 54.8552 | Oxy_07 (PSt7-10) | 2022-07-29 11:26 | default | 73.977 | %a.s. | 27.6957 | °C | 1019 | hPa | Humid | 36.4 | 0 |  | 0 | 23.949 | 80012.2425 | 336762.1571 | 28 | 85
434321 | 2022-08-11 14:18 | 54.8712 | Oxy_07 (PSt7-10) | 2022-07-29 11:26 | default | 74.0023 | %a.s. | 27.6949 | °C | 1019 | hPa | Humid | 36.4 | 0 |  | 0 | 23.945 | 80002.7449 | 336756.3162 | 28 | 85
434327 | 2022-08-11 14:18 | 54.8882 | Oxy_07 (PSt7-10) | 2022-07-29 11:26 | default | 74.031 | %a.s. | 27.6807 | °C | 1019 | hPa | Humid | 36.4 | 0 |  | 0 | 23.942 | 79994.6184 | 336752.6202 | 28 | 85
434331 | 2022-08-11 14:18 | 54.9051 | Oxy_07 (PSt7-10) | 2022-07-29 11:26 | default | 73.9923 | %a.s. | 27.6831 | °C | 1019 | hPa | Humid | 36.4 | 0 |  | 0 | 23.948 | 79999.4926 | 336764.8028 | 28 | 85
434339 | 2022-08-11 14:18 | 54.922 | Oxy_07 (PSt7-10) | 2022-07-29 11:26 | default | 73.9913 | %a.s. | 27.6758 | °C | 1019 | hPa | Humid | 36.4 | 0 |  | 0 | 23.949 | 80008.5517 | 336770.1265 | 28 | 85
434341 | 2022-08-11 14:18 | 54.9381 | Oxy_07 (PSt7-10) | 2022-07-29 11:26 | default | 73.9905 | %a.s. | 27.6855 | °C | 1019 | hPa | Humid | 36.4 | 0 |  | 0 | 23.948 | 80006.0096 | 336757.1382 | 28 | 85
434346 | 2022-08-11 14:18 | 54.955 | Oxy_07 (PSt7-10) | 2022-07-29 11:26 | default | 74.0317 | %a.s. | 27.6883 | °C | 1019 | hPa | Humid | 36.4 | 0 |  | 0 | 23.941 | 80003.7763 | 336767.2655 | 28 | 85
434352 | 2022-08-11 14:18 | 54.9719 | Oxy_07 (PSt7-10) | 2022-07-29 11:26 | default | 73.9917 | %a.s. | 27.6839 | °C | 1019 | hPa | Humid | 36.4 | 0 |  | 0 | 23.948 | 80000.0808 | 336757.8145 | 28 | 85
434356 | 2022-08-11 14:18 | 54.988 | Oxy_07 (PSt7-10) | 2022-07-29 11:26 | default | 73.9915 | %a.s. | 27.6842 | °C | 1019 | hPa | Humid | 36.4 | 0 |  | 0 | 23.948 | 80006.2226 | 336749.8989 | 28 | 85
434363 | 2022-08-11 14:18 | 55.0049 | Oxy_07 (PSt7-10) | 2022-07-29 11:26 | default | 73.983 | %a.s. | 27.6789 | °C | 1019 | hPa | Humid | 36.4 | 0 |  | 0 | 23.95 | 80003.3049 | 336739.3167 | 28 | 85
434368 | 2022-08-11 14:18 | 55.0218 | Oxy_07 (PSt7-10) | 2022-07-29 11:26 | default | 73.9837 | %a.s. | 27.6865 | °C | 1019 | hPa | Humid | 36.4 | 0 |  | 0 | 23.949 | 80015.6672 | 336754.1032 | 28 | 85
434370 | 2022-08-11 14:18 | 55.0379 | Oxy_07 (PSt7-10) | 2022-07-29 11:26 | default | 73.9646 | %a.s. | 27.6873 | °C | 1019 | hPa | Humid | 36.4 | 0 |  | 0 | 23.952 | 80012.9487 | 336747.4178 | 28 | 85
434376 | 2022-08-11 14:18 | 55.0548 | Oxy_07 (PSt7-10) | 2022-07-29 11:26 | default | 73.993 | %a.s. | 27.6821 | °C | 1019 | hPa | Humid | 36.4 | 0 |  | 0 | 23.948 | 80015.7483 | 336752.0622 | 28 | 85
434382 | 2022-08-11 14:18 | 55.0718 | Oxy_07 (PSt7-10) | 2022-07-29 11:26 | default | 73.9858 | %a.s. | 27.6749 | °C | 1019 | hPa | Humid | 36.4 | 0 |  | 0 | 23.95 | 80016.5091 | 336753.5714 | 28 | 85
434388 | 2022-08-11 14:18 | 55.0887 | Oxy_07 (PSt7-10) | 2022-07-29 11:26 | default | 73.9895 | %a.s. | 27.6785 | °C | 1019 | hPa | Humid | 36.4 | 0 |  | 0 | 23.949 | 80014.5868 | 336745.5358 | 28 | 85
434391 | 2022-08-11 14:18 | 55.1047 | Oxy_07 (PSt7-10) | 2022-07-29 11:26 | default | 73.9617 | %a.s. | 27.6913 | °C | 1019 | hPa | Humid | 36.4 | 0 |  | 0 | 23.952 | 80021.2767 | 336741.649 | 28 | 85
434397 | 2022-08-11 14:18 | 55.1216 | Oxy_07 (PSt7-10) | 2022-07-29 11:26 | default | 73.96 | %a.s. | 27.7022 | °C | 1019 | hPa | Humid | 36.4 | 0 |  | 0 | 23.951 | 80021.3952 | 336742.6002 | 28 | 85
434403 | 2022-08-11 14:18 | 55.1385 | Oxy_07 (PSt7-10) | 2022-07-29 11:26 | default | 73.9578 | %a.s. | 27.6967 | °C | 1019 | hPa | Humid | 36.4 | 0 |  | 0 | 23.952 | 80020.7411 | 336739.8195 | 28 | 85
434406 | 2022-08-11 14:18 | 55.1546 | Oxy_07 (PSt7-10) | 2022-07-29 11:26 | default | 73.9754 | %a.s. | 27.6894 | °C | 1019 | hPa | Humid | 36.4 | 0 |  | 0 | 23.95 | 80015.0299 | 336736.8662 | 28 | 85
434411 | 2022-08-11 14:18 | 55.1715 | Oxy_07 (PSt7-10) | 2022-07-29 11:26 | default | 74.0105 | %a.s. | 27.6663 | °C | 1019 | hPa | Humid | 36.4 | 0 |  | 0 | 23.947 | 80010.7198 | 336732.4649 | 28 | 85
434417 | 2022-08-11 14:18 | 55.1885 | Oxy_07 (PSt7-10) | 2022-07-29 11:26 | default | 73.9778 | %a.s. | 27.6861 | °C | 1019 | hPa | Humid | 36.4 | 0 |  | 0 | 23.95 | 80012.5629 | 336746.3718 | 28 | 85
434423 | 2022-08-11 14:18 | 55.2054 | Oxy_07 (PSt7-10) | 2022-07-29 11:26 | default | 73.9759 | %a.s. | 27.6802 | °C | 1019 | hPa | Humid | 36.4 | 0 |  | 0 | 23.951 | 80008.3284 | 336744.65 | 28 | 85
434427 | 2022-08-11 14:18 | 55.2215 | Oxy_07 (PSt7-10) | 2022-07-29 11:26 | default | 74.0213 | %a.s. | 27.6685 | °C | 1019 | hPa | Humid | 36.4 | 0 |  | 0 | 23.945 | 80006.4928 | 336739.597 | 28 | 85
434432 | 2022-08-11 14:18 | 55.2384 | Oxy_07 (PSt7-10) | 2022-07-29 11:26 | default | 74.0143 | %a.s. | 27.661 | °C | 1019 | hPa | Humid | 36.4 | 0 |  | 0 | 23.947 | 80004.1606 | 336738.8221 | 28 | 85
434437 | 2022-08-11 14:19 | 55.2553 | Oxy_07 (PSt7-10) | 2022-07-29 11:26 | default | 73.988 | %a.s. | 27.6804 | °C | 1019 | hPa | Humid | 36.4 | 0 |  | 0 | 23.949 | 80006.6196 | 336737.3261 | 28 | 85
434442 | 2022-08-11 14:19 | 55.2714 | Oxy_07 (PSt7-10) | 2022-07-29 11:26 | default | 73.9699 | %a.s. | 27.6971 | °C | 1019 | hPa | Humid | 36.4 | 0 |  | 0 | 23.95 | 80003.9146 | 336733.031 | 28 | 85
434446 | 2022-08-11 14:19 | 55.2883 | Oxy_07 (PSt7-10) | 2022-07-29 11:26 | default | 73.9503 | %a.s. | 27.6815 | °C | 1019 | hPa | Humid | 36.4 | 0 |  | 0 | 23.955 | 80008.062 | 336739.4789 | 28 | 85
434453 | 2022-08-11 14:19 | 55.3052 | Oxy_07 (PSt7-10) | 2022-07-29 11:26 | default | 73.9765 | %a.s. | 27.6707 | °C | 1019 | hPa | Humid | 36.4 | 0 |  | 0 | 23.952 | 80012.9577 | 336727.5906 | 28 | 85
434457 | 2022-08-11 14:19 | 55.3213 | Oxy_07 (PSt7-10) | 2022-07-29 11:26 | default | 73.9961 | %a.s. | 27.6693 | °C | 1019 | hPa | Humid | 36.4 | 0 |  | 0 | 23.949 | 80008.296 | 336735.8405 | 28 | 85
434461 | 2022-08-11 14:19 | 55.3383 | Oxy_07 (PSt7-10) | 2022-07-29 11:26 | default | 73.9792 | %a.s. | 27.6756 | °C | 1019 | hPa | Humid | 36.4 | 0 |  | 0 | 23.951 | 80006.7033 | 336731.7929 | 28 | 85
434469 | 2022-08-11 14:19 | 55.3552 | Oxy_07 (PSt7-10) | 2022-07-29 11:26 | default | 73.9547 | %a.s. | 27.684 | °C | 1019 | hPa | Humid | 36.4 | 0 |  | 0 | 23.954 | 80014.272 | 336734.6575 | 28 | 85
434470 | 2022-08-11 14:19 | 55.3712 | Oxy_07 (PSt7-10) | 2022-07-29 11:26 | default | 73.9893 | %a.s. | 27.6787 | °C | 1019 | hPa | Humid | 36.4 | 0 |  | 0 | 23.949 | 80007.3719 | 336729.9111 | 28 | 85
434475 | 2022-08-11 14:19 | 55.3882 | Oxy_07 (PSt7-10) | 2022-07-29 11:26 | default | 73.9795 | %a.s. | 27.6837 | °C | 1019 | hPa | Humid | 36.4 | 0 |  | 0 | 23.95 | 80002.8699 | 336719.5306 | 28 | 85
434480 | 2022-08-11 14:19 | 55.4051 | Oxy_07 (PSt7-10) | 2022-07-29 11:26 | default | 73.9679 | %a.s. | 27.6827 | °C | 1019 | hPa | Humid | 36.4 | 0 |  | 0 | 23.952 | 80009.0387 | 336720.7011 | 28 | 85
434487 | 2022-08-11 14:19 | 55.422 | Oxy_07 (PSt7-10) | 2022-07-29 11:26 | default | 73.9585 | %a.s. | 27.6872 | °C | 1019 | hPa | Humid | 36.4 | 0 |  | 0 | 23.953 | 80013.4895 | 336717.3171 | 28 | 85
434491 | 2022-08-11 14:19 | 55.4381 | Oxy_07 (PSt7-10) | 2022-07-29 11:26 | default | 73.9384 | %a.s. | 27.7065 | °C | 1019 | hPa | Humid | 36.4 | 0 |  | 0 | 23.954 | 80011.9599 | 336724.6605 | 28 | 85
434495 | 2022-08-11 14:19 | 55.455 | Oxy_07 (PSt7-10) | 2022-07-29 11:26 | default | 73.9466 | %a.s. | 27.6866 | °C | 1019 | hPa | Humid | 36.4 | 0 |  | 0 | 23.955 | 80011.8876 | 336729.7272 | 28 | 85
434504 | 2022-08-11 14:19 | 55.4719 | Oxy_07 (PSt7-10) | 2022-07-29 11:26 | default | 73.9801 | %a.s. | 27.6829 | °C | 1019 | hPa | Humid | 36.4 | 0 |  | 0 | 23.95 | 80013.4435 | 336716.2403 | 28 | 85
434507 | 2022-08-11 14:19 | 55.4879 | Oxy_07 (PSt7-10) | 2022-07-29 11:26 | default | 73.9829 | %a.s. | 27.679 | °C | 1019 | hPa | Humid | 36.4 | 0 |  | 0 | 23.95 | 80012.9745 | 336717.8414 | 28 | 85
434510 | 2022-08-11 14:19 | 55.5048 | Oxy_07 (PSt7-10) | 2022-07-29 11:26 | default | 73.9417 | %a.s. | 27.6849 | °C | 1019 | hPa | Humid | 36.4 | 0 |  | 0 | 23.956 | 80010.0903 | 336715.0844 | 28 | 85
434517 | 2022-08-11 14:19 | 55.5218 | Oxy_07 (PSt7-10) | 2022-07-29 11:26 | default | 73.9514 | %a.s. | 27.68 | °C | 1019 | hPa | Humid | 36.4 | 0 |  | 0 | 23.955 | 80016.2936 | 336729.8633 | 28 | 85
434524 | 2022-08-11 14:19 | 55.5387 | Oxy_07 (PSt7-10) | 2022-07-29 11:26 | default | 73.9318 | %a.s. | 27.6901 | °C | 1019 | hPa | Humid | 36.4 | 0 |  | 0 | 23.957 | 80020.6508 | 336722.8906 | 28 | 85
434525 | 2022-08-11 14:19 | 55.5547 | Oxy_07 (PSt7-10) | 2022-07-29 11:26 | default | 73.9153 | %a.s. | 27.6873 | °C | 1019 | hPa | Humid | 36.4 | 0 |  | 0 | 23.96 | 80023.9638 | 336716.0014 | 28 | 85
434531 | 2022-08-11 14:19 | 55.5717 | Oxy_07 (PSt7-10) | 2022-07-29 11:26 | default | 73.9415 | %a.s. | 27.6766 | °C | 1019 | hPa | Humid | 36.4 | 0 |  | 0 | 23.957 | 80032.2913 | 336716.1014 | 28 | 85
434538 | 2022-08-11 14:19 | 55.5886 | Oxy_07 (PSt7-10) | 2022-07-29 11:26 | default | 73.9069 | %a.s. | 27.6904 | °C | 1019 | hPa | Humid | 36.4 | 0 |  | 0 | 23.961 | 80036.2171 | 336715.841 | 28 | 85
434541 | 2022-08-11 14:19 | 55.6047 | Oxy_07 (PSt7-10) | 2022-07-29 11:26 | default | 73.9084 | %a.s. | 27.6798 | °C | 1019 | hPa | Humid | 36.4 | 0 |  | 0 | 23.962 | 80034.6616 | 336713.4773 | 28 | 85
434546 | 2022-08-11 14:19 | 55.6216 | Oxy_07 (PSt7-10) | 2022-07-29 11:26 | default | 73.8968 | %a.s. | 27.6788 | °C | 1019 | hPa | Humid | 36.4 | 0 |  | 0 | 23.964 | 80040.9787 | 336708.8526 | 28 | 85
434552 | 2022-08-11 14:19 | 55.6385 | Oxy_07 (PSt7-10) | 2022-07-29 11:26 | default | 73.898 | %a.s. | 27.6772 | °C | 1019 | hPa | Humid | 36.4 | 0 |  | 0 | 23.964 | 80034.6711 | 336720.4296 | 28 | 85
434556 | 2022-08-11 14:19 | 55.6546 | Oxy_07 (PSt7-10) | 2022-07-29 11:26 | default | 73.8991 | %a.s. | 27.6927 | °C | 1019 | hPa | Humid | 36.4 | 0 |  | 0 | 23.962 | 80040.6615 | 336704.5345 | 28 | 85
434562 | 2022-08-11 14:19 | 55.6716 | Oxy_07 (PSt7-10) | 2022-07-29 11:26 | default | 73.8776 | %a.s. | 27.6798 | °C | 1019 | hPa | Humid | 36.4 | 0 |  | 0 | 23.967 | 80045.7688 | 336704.7937 | 28 | 85
434568 | 2022-08-11 14:19 | 55.6885 | Oxy_07 (PSt7-10) | 2022-07-29 11:26 | default | 73.9309 | %a.s. | 27.6742 | °C | 1019 | hPa | Humid | 36.4 | 0 |  | 0 | 23.959 | 80031.6328 | 336703.442 | 28 | 85
434572 | 2022-08-11 14:19 | 55.7046 | Oxy_07 (PSt7-10) | 2022-07-29 11:26 | default | 73.9088 | %a.s. | 27.6706 | °C | 1019 | hPa | Humid | 36.4 | 0 |  | 0 | 23.963 | 80043.0226 | 336702.6479 | 28 | 85
434577 | 2022-08-11 14:19 | 55.7215 | Oxy_07 (PSt7-10) | 2022-07-29 11:26 | default | 73.9045 | %a.s. | 27.6681 | °C | 1019 | hPa | Humid | 36.4 | 0 |  | 0 | 23.964 | 80049.0648 | 336707.5867 | 28 | 85
434582 | 2022-08-11 14:19 | 55.7384 | Oxy_07 (PSt7-10) | 2022-07-29 11:26 | default | 73.8815 | %a.s. | 27.7001 | °C | 1019 | hPa | Humid | 36.4 | 0 |  | 0 | 23.964 | 80052.8973 | 336714.9389 | 28 | 85
434587 | 2022-08-11 14:19 | 55.7553 | Oxy_07 (PSt7-10) | 2022-07-29 11:26 | default | 73.8941 | %a.s. | 27.6826 | °C | 1019 | hPa | Humid | 36.4 | 0 |  | 0 | 23.964 | 80039.0616 | 336704.9882 | 28 | 85
434592 | 2022-08-11 14:19 | 55.7713 | Oxy_07 (PSt7-10) | 2022-07-29 11:26 | default | 73.8907 | %a.s. | 27.6788 | °C | 1019 | hPa | Humid | 36.4 | 0 |  | 0 | 23.965 | 80041.5101 | 336698.5756 | 28 | 85
434597 | 2022-08-11 14:19 | 55.7883 | Oxy_07 (PSt7-10) | 2022-07-29 11:26 | default | 73.8873 | %a.s. | 27.6835 | °C | 1019 | hPa | Humid | 36.4 | 0 |  | 0 | 23.965 | 80054.9078 | 336690.0423 | 28 | 85
434603 | 2022-08-11 14:19 | 55.8052 | Oxy_07 (PSt7-10) | 2022-07-29 11:26 | default | 73.8875 | %a.s. | 27.6832 | °C | 1019 | hPa | Humid | 36.4 | 0 |  | 0 | 23.965 | 80050.5104 | 336695.4685 | 28 | 85
434606 | 2022-08-11 14:19 | 55.8213 | Oxy_07 (PSt7-10) | 2022-07-29 11:26 | default | 73.8747 | %a.s. | 27.6839 | °C | 1019 | hPa | Humid | 36.4 | 0 |  | 0 | 23.967 | 80049.6848 | 336681.0742 | 28 | 85
434612 | 2022-08-11 14:19 | 55.8382 | Oxy_07 (PSt7-10) | 2022-07-29 11:26 | default | 73.8492 | %a.s. | 27.6766 | °C | 1019 | hPa | Humid | 36.4 | 0 |  | 0 | 23.972 | 80051.6437 | 336703.6181 | 28 | 85
434617 | 2022-08-11 14:19 | 55.8552 | Oxy_07 (PSt7-10) | 2022-07-29 11:26 | default | 73.8603 | %a.s. | 27.6782 | °C | 1019 | hPa | Humid | 36.4 | 0 |  | 0 | 23.97 | 80051.7914 | 336702.0437 | 28 | 85
434620 | 2022-08-11 14:19 | 55.8713 | Oxy_07 (PSt7-10) | 2022-07-29 11:26 | default | 73.869 | %a.s. | 27.6746 | °C | 1019 | hPa | Humid | 36.4 | 0 |  | 0 | 23.969 | 80050.6509 | 336689.3005 | 28 | 85
434627 | 2022-08-11 14:19 | 55.8882 | Oxy_07 (PSt7-10) | 2022-07-29 11:26 | default | 73.8949 | %a.s. | 27.6729 | °C | 1019 | hPa | Humid | 36.4 | 0 |  | 0 | 23.965 | 80056.0482 | 336697.1484 | 28 | 85
434632 | 2022-08-11 14:19 | 55.9052 | Oxy_07 (PSt7-10) | 2022-07-29 11:26 | default | 73.8652 | %a.s. | 27.6886 | °C | 1019 | hPa | Humid | 36.4 | 0 |  | 0 | 23.968 | 80055.1457 | 336700.0368 | 28 | 85
434638 | 2022-08-11 14:19 | 55.9212 | Oxy_07 (PSt7-10) | 2022-07-29 11:26 | default | 73.8381 | %a.s. | 27.6835 | °C | 1019 | hPa | Humid | 36.4 | 0 |  | 0 | 23.973 | 80053.6564 | 336696.0091 | 28 | 85
434642 | 2022-08-11 14:19 | 55.9382 | Oxy_07 (PSt7-10) | 2022-07-29 11:26 | default | 73.8804 | %a.s. | 27.6759 | °C | 1019 | hPa | Humid | 36.4 | 0 |  | 0 | 23.967 | 80050.5387 | 336682.8887 | 28 | 85
434647 | 2022-08-11 14:19 | 55.9551 | Oxy_07 (PSt7-10) | 2022-07-29 11:26 | default | 73.8584 | %a.s. | 27.6723 | °C | 1019 | hPa | Humid | 36.4 | 0 |  | 0 | 23.971 | 80049.3084 | 336675.4825 | 28 | 85
434653 | 2022-08-11 14:19 | 55.972 | Oxy_07 (PSt7-10) | 2022-07-29 11:26 | default | 73.8767 | %a.s. | 27.664 | °C | 1019 | hPa | Humid | 36.4 | 0 |  | 0 | 23.969 | 80051.719 | 336686.8539 | 28 | 85
434658 | 2022-08-11 14:19 | 55.9881 | Oxy_07 (PSt7-10) | 2022-07-29 11:26 | default | 73.8444 | %a.s. | 27.6747 | °C | 1019 | hPa | Humid | 36.4 | 0 |  | 0 | 23.973 | 80058.9942 | 336685.1836 | 28 | 85
434662 | 2022-08-11 14:19 | 56.0051 | Oxy_07 (PSt7-10) | 2022-07-29 11:26 | default | 73.8622 | %a.s. | 27.6671 | °C | 1019 | hPa | Humid | 36.4 | 0 |  | 0 | 23.971 | 80058.5161 | 336690.8204 | 28 | 85
434673 | 2022-08-11 14:19 | 56.0219 | Oxy_07 (PSt7-10) | 2022-07-29 11:26 | default | 73.8933 | %a.s. | 27.658 | °C | 1019 | hPa | Humid | 36.4 | 0 |  | 0 | 23.967 | 80063.5766 | 336682.8885 | 28 | 85
434668 | 2022-08-11 14:19 | 56.038 | Oxy_07 (PSt7-10) | 2022-07-29 11:26 | default | 73.8502 | %a.s. | 27.6752 | °C | 1019 | hPa | Humid | 36.4 | 0 |  | 0 | 23.972 | 80068.6047 | 336682.1812 | 28 | 85
434679 | 2022-08-11 14:19 | 56.055 | Oxy_07 (PSt7-10) | 2022-07-29 11:26 | default | 73.7983 | %a.s. | 27.7046 | °C | 1019 | hPa | Humid | 36.4 | 0 |  | 0 | 23.977 | 80056.0964 | 336693.6389 | 28 | 85
434682 | 2022-08-11 14:19 | 56.0719 | Oxy_07 (PSt7-10) | 2022-07-29 11:26 | default | 73.8139 | %a.s. | 27.7001 | °C | 1019 | hPa | Humid | 36.4 | 0 |  | 0 | 23.975 | 80063.2528 | 336684.7231 | 28 | 85
434685 | 2022-08-11 14:19 | 56.0879 | Oxy_07 (PSt7-10) | 2022-07-29 11:26 | default | 73.8221 | %a.s. | 27.6887 | °C | 1019 | hPa | Humid | 36.4 | 0 |  | 0 | 23.975 | 80060.199 | 336683.2998 | 28 | 85
434693 | 2022-08-11 14:19 | 56.1048 | Oxy_07 (PSt7-10) | 2022-07-29 11:26 | default | 73.8482 | %a.s. | 27.678 | °C | 1019 | hPa | Humid | 36.4 | 0 |  | 0 | 23.972 | 80060.9694 | 336657.2786 | 28 | 85
434698 | 2022-08-11 14:19 | 56.1217 | Oxy_07 (PSt7-10) | 2022-07-29 11:26 | default | 73.8192 | %a.s. | 27.6841 | °C | 1019 | hPa | Humid | 36.4 | 0 |  | 0 | 23.976 | 80061.2501 | 336673.9994 | 28 | 85
434703 | 2022-08-11 14:19 | 56.1386 | Oxy_07 (PSt7-10) | 2022-07-29 11:26 | default | 73.8247 | %a.s. | 27.6764 | °C | 1019 | hPa | Humid | 36.4 | 0 |  | 0 | 23.976 | 80066.6666 | 336674.8314 | 28 | 85
434709 | 2022-08-11 14:19 | 56.1547 | Oxy_07 (PSt7-10) | 2022-07-29 11:26 | default | 73.8253 | %a.s. | 27.6841 | °C | 1019 | hPa | Humid | 36.4 | 0 |  | 0 | 23.975 | 80054.5835 | 336658.6224 | 28 | 85
434710 | 2022-08-11 14:19 | 56.1716 | Oxy_07 (PSt7-10) | 2022-07-29 11:26 | default | 73.8457 | %a.s. | 27.6729 | °C | 1019 | hPa | Humid | 36.4 | 0 |  | 0 | 23.973 | 80051.6574 | 336664.7037 | 28 | 85
434719 | 2022-08-11 14:19 | 56.1885 | Oxy_07 (PSt7-10) | 2022-07-29 11:26 | default | 73.8468 | %a.s. | 27.6713 | °C | 1019 | hPa | Humid | 36.4 | 0 |  | 0 | 23.973 | 80055.7018 | 336677.5882 | 28 | 85
434720 | 2022-08-11 14:19 | 56.2046 | Oxy_07 (PSt7-10) | 2022-07-29 11:26 | default | 73.8538 | %a.s. | 27.6702 | °C | 1019 | hPa | Humid | 36.4 | 0 |  | 0 | 23.972 | 80053.1789 | 336663.8544 | 28 | 85
434729 | 2022-08-11 14:19 | 56.2215 | Oxy_07 (PSt7-10) | 2022-07-29 11:26 | default | 73.8316 | %a.s. | 27.684 | °C | 1019 | hPa | Humid | 36.4 | 0 |  | 0 | 23.974 | 80057.4988 | 336669.8598 | 28 | 85
434731 | 2022-08-11 14:19 | 56.2384 | Oxy_07 (PSt7-10) | 2022-07-29 11:26 | default | 73.8575 | %a.s. | 27.6907 | °C | 1019 | hPa | Humid | 36.4 | 0 |  | 0 | 23.969 | 80059.2794 | 336660.671 | 28 | 85
434735 | 2022-08-11 14:20 | 56.2553 | Oxy_07 (PSt7-10) | 2022-07-29 11:26 | default | 73.811 | %a.s. | 27.6869 | °C | 1019 | hPa | Humid | 36.4 | 0 |  | 0 | 23.977 | 80063.3691 | 336677.6065 | 28 | 85
434743 | 2022-08-11 14:20 | 56.2714 | Oxy_07 (PSt7-10) | 2022-07-29 11:26 | default | 73.8233 | %a.s. | 27.6784 | °C | 1019 | hPa | Humid | 36.4 | 0 |  | 0 | 23.976 | 80053.0277 | 336653.4021 | 28 | 85
434748 | 2022-08-11 14:20 | 56.2884 | Oxy_07 (PSt7-10) | 2022-07-29 11:26 | default | 73.8328 | %a.s. | 27.6737 | °C | 1019 | hPa | Humid | 36.4 | 0 |  | 0 | 23.975 | 80061.8749 | 336661.9788 | 28 | 85
434751 | 2022-08-11 14:20 | 56.3053 | Oxy_07 (PSt7-10) | 2022-07-29 11:26 | default | 73.8363 | %a.s. | 27.6604 | °C | 1019 | hPa | Humid | 36.4 | 0 |  | 0 | 23.976 | 80069.8365 | 336673.6157 | 28 | 85
434759 | 2022-08-11 14:20 | 56.3213 | Oxy_07 (PSt7-10) | 2022-07-29 11:26 | default | 73.8272 | %a.s. | 27.6729 | °C | 1019 | hPa | Humid | 36.4 | 0 |  | 0 | 23.976 | 80061.3096 | 336662.0772 | 28 | 85
434763 | 2022-08-11 14:20 | 56.3383 | Oxy_07 (PSt7-10) | 2022-07-29 11:26 | default | 73.8571 | %a.s. | 27.6655 | °C | 1019 | hPa | Humid | 36.4 | 0 |  | 0 | 23.972 | 80058.5506 | 336674.4908 | 28 | 85
434768 | 2022-08-11 14:20 | 56.3552 | Oxy_07 (PSt7-10) | 2022-07-29 11:26 | default | 73.828 | %a.s. | 27.6632 | °C | 1019 | hPa | Humid | 36.4 | 0 |  | 0 | 23.977 | 80059.2937 | 336674.7311 | 28 | 85
434772 | 2022-08-11 14:20 | 56.3713 | Oxy_07 (PSt7-10) | 2022-07-29 11:26 | default | 73.802 | %a.s. | 27.6652 | °C | 1019 | hPa | Humid | 36.4 | 0 |  | 0 | 23.981 | 80051.8107 | 336650.6186 | 28 | 85
434775 | 2022-08-11 14:20 | 56.3882 | Oxy_07 (PSt7-10) | 2022-07-29 11:26 | default | 73.8406 | %a.s. | 27.68 | °C | 1019 | hPa | Humid | 36.4 | 0 |  | 0 | 23.973 | 80055.5335 | 336652.2013 | 28 | 85
434783 | 2022-08-11 14:20 | 56.4051 | Oxy_07 (PSt7-10) | 2022-07-29 11:26 | default | 73.8407 | %a.s. | 27.6799 | °C | 1019 | hPa | Humid | 36.4 | 0 |  | 0 | 23.973 | 80053.7886 | 336652.7265 | 28 | 85
434788 | 2022-08-11 14:20 | 56.422 | Oxy_07 (PSt7-10) | 2022-07-29 11:26 | default | 73.845 | %a.s. | 27.6824 | °C | 1019 | hPa | Humid | 36.4 | 0 |  | 0 | 23.972 | 80055.3625 | 336655.7471 | 28 | 85
434790 | 2022-08-11 14:20 | 56.438 | Oxy_07 (PSt7-10) | 2022-07-29 11:26 | default | 73.8467 | %a.s. | 27.6801 | °C | 1019 | hPa | Humid | 36.4 | 0 |  | 0 | 23.972 | 80057.111 | 336649.0415 | 28 | 85
434795 | 2022-08-11 14:20 | 56.4549 | Oxy_07 (PSt7-10) | 2022-07-29 11:26 | default | 73.8409 | %a.s. | 27.6796 | °C | 1019 | hPa | Humid | 36.4 | 0 |  | 0 | 23.973 | 80060.9131 | 336639.0352 | 28 | 85
434800 | 2022-08-11 14:20 | 56.4718 | Oxy_07 (PSt7-10) | 2022-07-29 11:26 | default | 73.7935 | %a.s. | 27.677 | °C | 1019 | hPa | Humid | 36.4 | 0 |  | 0 | 23.981 | 80066.0038 | 336650.7223 | 28 | 85
434807 | 2022-08-11 14:20 | 56.4887 | Oxy_07 (PSt7-10) | 2022-07-29 11:26 | default | 73.8308 | %a.s. | 27.6679 | °C | 1019 | hPa | Humid | 36.4 | 0 |  | 0 | 23.976 | 80062.2372 | 336647.0081 | 28 | 85
434811 | 2022-08-11 14:20 | 56.5048 | Oxy_07 (PSt7-10) | 2022-07-29 11:26 | default | 73.8179 | %a.s. | 27.6773 | °C | 1019 | hPa | Humid | 36.4 | 0 |  | 0 | 23.977 | 80060.3531 | 336633.5064 | 28 | 85
434818 | 2022-08-11 14:20 | 56.5217 | Oxy_07 (PSt7-10) | 2022-07-29 11:26 | default | 73.8024 | %a.s. | 27.6732 | °C | 1019 | hPa | Humid | 36.4 | 0 |  | 0 | 23.98 | 80067.7231 | 336644.8158 | 28 | 85
434822 | 2022-08-11 14:20 | 56.5386 | Oxy_07 (PSt7-10) | 2022-07-29 11:26 | default | 73.8199 | %a.s. | 27.6831 | °C | 1019 | hPa | Humid | 36.4 | 0 |  | 0 | 23.976 | 80064.2773 | 336643.1006 | 28 | 85
434828 | 2022-08-11 14:20 | 56.5547 | Oxy_07 (PSt7-10) | 2022-07-29 11:26 | default | 73.8042 | %a.s. | 27.6707 | °C | 1019 | hPa | Humid | 36.4 | 0 |  | 0 | 23.98 | 80066.566 | 336644.1133 | 28 | 85
434834 | 2022-08-11 14:20 | 56.5716 | Oxy_07 (PSt7-10) | 2022-07-29 11:26 | default | 73.7953 | %a.s. | 27.666 | °C | 1019 | hPa | Humid | 36.4 | 0 |  | 0 | 23.982 | 80064.7905 | 336640.2024 | 28 | 85
434838 | 2022-08-11 14:20 | 56.5885 | Oxy_07 (PSt7-10) | 2022-07-29 11:26 | default | 73.8273 | %a.s. | 27.6728 | °C | 1019 | hPa | Humid | 36.4 | 0 |  | 0 | 23.976 | 80059.7669 | 336637.377 | 28 | 85
434841 | 2022-08-11 14:20 | 56.6046 | Oxy_07 (PSt7-10) | 2022-07-29 11:26 | default | 73.8511 | %a.s. | 27.674 | °C | 1019 | hPa | Humid | 36.4 | 0 |  | 0 | 23.972 | 80064.8054 | 336631.8503 | 28 | 85
434847 | 2022-08-11 14:20 | 56.6215 | Oxy_07 (PSt7-10) | 2022-07-29 11:26 | default | 73.8192 | %a.s. | 27.6755 | °C | 1019 | hPa | Humid | 36.4 | 0 |  | 0 | 23.977 | 80068.2197 | 336631.7758 | 28 | 85
434854 | 2022-08-11 14:20 | 56.6384 | Oxy_07 (PSt7-10) | 2022-07-29 11:26 | default | 73.8279 | %a.s. | 27.6635 | °C | 1019 | hPa | Humid | 36.4 | 0 |  | 0 | 23.977 | 80071.6733 | 336652.3823 | 28 | 85
434859 | 2022-08-11 14:20 | 56.6553 | Oxy_07 (PSt7-10) | 2022-07-29 11:26 | default | 73.8066 | %a.s. | 27.6503 | °C | 1019 | hPa | Humid | 36.4 | 0 |  | 0 | 23.982 | 80070.1452 | 336640.3734 | 28 | 85
434861 | 2022-08-11 14:20 | 56.6714 | Oxy_07 (PSt7-10) | 2022-07-29 11:26 | default | 73.8023 | %a.s. | 27.6563 | °C | 1019 | hPa | Humid | 36.4 | 0 |  | 0 | 23.982 | 80066.9025 | 336633.9067 | 28 | 85
434869 | 2022-08-11 14:20 | 56.6883 | Oxy_07 (PSt7-10) | 2022-07-29 11:26 | default | 73.7732 | %a.s. | 27.6883 | °C | 1019 | hPa | Humid | 36.4 | 0 |  | 0 | 23.983 | 80071.3466 | 336637.3209 | 28 | 85
434872 | 2022-08-11 14:20 | 56.7052 | Oxy_07 (PSt7-10) | 2022-07-29 11:26 | default | 73.7817 | %a.s. | 27.6764 | °C | 1019 | hPa | Humid | 36.4 | 0 |  | 0 | 23.983 | 80074.4212 | 336636.8794 | 28 | 85
434877 | 2022-08-11 14:20 | 56.7213 | Oxy_07 (PSt7-10) | 2022-07-29 11:26 | default | 73.7992 | %a.s. | 27.6692 | °C | 1019 | hPa | Humid | 36.4 | 0 |  | 0 | 23.981 | 80074.2534 | 336635.1897 | 28 | 85
434884 | 2022-08-11 14:20 | 56.7382 | Oxy_07 (PSt7-10) | 2022-07-29 11:26 | default | 73.8057 | %a.s. | 27.6773 | °C | 1019 | hPa | Humid | 36.4 | 0 |  | 0 | 23.979 | 80074.4125 | 336632.3492 | 28 | 85
434885 | 2022-08-11 14:20 | 56.7551 | Oxy_07 (PSt7-10) | 2022-07-29 11:26 | default | 73.8245 | %a.s. | 27.6681 | °C | 1019 | hPa | Humid | 36.4 | 0 |  | 0 | 23.977 | 80073.0975 | 336640.404 | 28 | 85
434893 | 2022-08-11 14:20 | 56.7721 | Oxy_07 (PSt7-10) | 2022-07-29 11:26 | default | 73.7964 | %a.s. | 27.6817 | °C | 1019 | hPa | Humid | 36.4 | 0 |  | 0 | 23.98 | 80071.3899 | 336625.7949 | 28 | 85
434898 | 2022-08-11 14:20 | 56.7881 | Oxy_07 (PSt7-10) | 2022-07-29 11:26 | default | 73.778 | %a.s. | 27.673 | °C | 1019 | hPa | Humid | 36.4 | 0 |  | 0 | 23.984 | 80075.2307 | 336624.3959 | 28 | 85
434902 | 2022-08-11 14:20 | 56.805 | Oxy_07 (PSt7-10) | 2022-07-29 11:26 | default | 73.7912 | %a.s. | 27.6717 | °C | 1019 | hPa | Humid | 36.4 | 0 |  | 0 | 23.982 | 80077.7384 | 336625.9101 | 28 | 85
434907 | 2022-08-11 14:20 | 56.8219 | Oxy_07 (PSt7-10) | 2022-07-29 11:26 | default | 73.7688 | %a.s. | 27.6687 | °C | 1019 | hPa | Humid | 36.4 | 0 |  | 0 | 23.986 | 80088.6625 | 336618.4443 | 28 | 85
434912 | 2022-08-11 14:20 | 56.8379 | Oxy_07 (PSt7-10) | 2022-07-29 11:26 | default | 73.8093 | %a.s. | 27.6636 | °C | 1019 | hPa | Humid | 36.4 | 0 |  | 0 | 23.98 | 80083.3508 | 336624.0793 | 28 | 85
434919 | 2022-08-11 14:20 | 56.8549 | Oxy_07 (PSt7-10) | 2022-07-29 11:26 | default | 73.7853 | %a.s. | 27.68 | °C | 1019 | hPa | Humid | 36.4 | 0 |  | 0 | 23.982 | 80082.2222 | 336630.7827 | 28 | 85
434921 | 2022-08-11 14:20 | 56.8718 | Oxy_07 (PSt7-10) | 2022-07-29 11:26 | default | 73.7816 | %a.s. | 27.6765 | °C | 1019 | hPa | Humid | 36.4 | 0 |  | 0 | 23.983 | 80085.8697 | 336630.4646 | 28 | 85
434926 | 2022-08-11 14:20 | 56.8887 | Oxy_07 (PSt7-10) | 2022-07-29 11:26 | default | 73.7752 | %a.s. | 27.6598 | °C | 1019 | hPa | Humid | 36.4 | 0 |  | 0 | 23.986 | 80087.7483 | 336626.7449 | 28 | 85
434932 | 2022-08-11 14:20 | 56.9048 | Oxy_07 (PSt7-10) | 2022-07-29 11:26 | default | 73.7808 | %a.s. | 27.6605 | °C | 1019 | hPa | Humid | 36.4 | 0 |  | 0 | 23.985 | 80076.627 | 336623.2481 | 28 | 85
434935 | 2022-08-11 14:20 | 56.9217 | Oxy_07 (PSt7-10) | 2022-07-29 11:26 | default | 73.772 | %a.s. | 27.6643 | °C | 1019 | hPa | Humid | 36.4 | 0 |  | 0 | 23.986 | 80079.0687 | 336613.8722 | 28 | 85
434942 | 2022-08-11 14:20 | 56.9387 | Oxy_07 (PSt7-10) | 2022-07-29 11:26 | default | 73.7611 | %a.s. | 27.6623 | °C | 1019 | hPa | Humid | 36.4 | 0 |  | 0 | 23.988 | 80082.7027 | 336622.098 | 28 | 85
434945 | 2022-08-11 14:20 | 56.9548 | Oxy_07 (PSt7-10) | 2022-07-29 11:26 | default | 73.7769 | %a.s. | 27.6659 | °C | 1019 | hPa | Humid | 36.4 | 0 |  | 0 | 23.985 | 80072.9369 | 336616.2296 | 28 | 85
434954 | 2022-08-11 14:20 | 56.9717 | Oxy_07 (PSt7-10) | 2022-07-29 11:26 | default | 73.7545 | %a.s. | 27.663 | °C | 1019 | hPa | Humid | 36.4 | 0 |  | 0 | 23.989 | 80077.0252 | 336620.3824 | 28 | 85
434958 | 2022-08-11 14:20 | 56.9886 | Oxy_07 (PSt7-10) | 2022-07-29 11:26 | default | 73.7941 | %a.s. | 27.6591 | °C | 1019 | hPa | Humid | 36.4 | 0 |  | 0 | 23.983 | 80076.4039 | 336613.7166 | 28 | 85
434960 | 2022-08-11 14:20 | 57.0047 | Oxy_07 (PSt7-10) | 2022-07-29 11:26 | default | 73.7753 | %a.s. | 27.6596 | °C | 1019 | hPa | Humid | 36.4 | 0 |  | 0 | 23.986 | 80083.6213 | 336617.3866 | 28 | 85
434969 | 2022-08-11 14:20 | 57.0216 | Oxy_07 (PSt7-10) | 2022-07-29 11:26 | default | 73.7519 | %a.s. | 27.6751 | °C | 1019 | hPa | Humid | 36.4 | 0 |  | 0 | 23.988 | 80088.0605 | 336605.0209 | 28 | 85
434970 | 2022-08-11 14:20 | 57.0385 | Oxy_07 (PSt7-10) | 2022-07-29 11:26 | default | 73.7357 | %a.s. | 27.6721 | °C | 1019 | hPa | Humid | 36.4 | 0 |  | 0 | 23.991 | 80083.7019 | 336606.6745 | 28 | 85
434976 | 2022-08-11 14:20 | 57.0546 | Oxy_07 (PSt7-10) | 2022-07-29 11:26 | default | 73.764 | %a.s. | 27.6669 | °C | 1019 | hPa | Humid | 36.4 | 0 |  | 0 | 23.987 | 80079.9523 | 336618.7245 | 28 | 85
434982 | 2022-08-11 14:20 | 57.0715 | Oxy_07 (PSt7-10) | 2022-07-29 11:26 | default | 73.7508 | %a.s. | 27.6681 | °C | 1019 | hPa | Humid | 36.4 | 0 |  | 0 | 23.989 | 80089.0318 | 336609.7335 | 28 | 85
434986 | 2022-08-11 14:20 | 57.0884 | Oxy_07 (PSt7-10) | 2022-07-29 11:26 | default | 73.7436 | %a.s. | 27.6696 | °C | 1019 | hPa | Humid | 36.4 | 0 |  | 0 | 23.99 | 80089.7704 | 336621.0277 | 28 | 85
434997 | 2022-08-11 14:20 | 57.1054 | Oxy_07 (PSt7-10) | 2022-07-29 11:26 | default | 73.7429 | %a.s. | 27.6791 | °C | 1019 | hPa | Humid | 36.4 | 0 |  | 0 | 23.989 | 80096.2871 | 336616.0062 | 28 | 85
434992 | 2022-08-11 14:20 | 57.1214 | Oxy_07 (PSt7-10) | 2022-07-29 11:26 | default | 73.7463 | %a.s. | 27.6659 | °C | 1019 | hPa | Humid | 36.4 | 0 |  | 0 | 23.99 | 80099.5148 | 336604.913 | 28 | 85
435003 | 2022-08-11 14:20 | 57.1383 | Oxy_07 (PSt7-10) | 2022-07-29 11:26 | default | 73.73 | %a.s. | 27.6714 | °C | 1019 | hPa | Humid | 36.4 | 0 |  | 0 | 23.992 | 80099.225 | 336609.2163 | 28 | 85
435007 | 2022-08-11 14:20 | 57.1553 | Oxy_07 (PSt7-10) | 2022-07-29 11:26 | default | 73.7398 | %a.s. | 27.6748 | °C | 1019 | hPa | Humid | 36.4 | 0 |  | 0 | 23.99 | 80100.2874 | 336607.9885 | 28 | 85
435013 | 2022-08-11 14:20 | 57.1714 | Oxy_07 (PSt7-10) | 2022-07-29 11:26 | default | 73.7158 | %a.s. | 27.6741 | °C | 1019 | hPa | Humid | 36.4 | 0 |  | 0 | 23.994 | 80100.4209 | 336598.9735 | 28 | 85
435019 | 2022-08-11 14:20 | 57.1883 | Oxy_07 (PSt7-10) | 2022-07-29 11:26 | default | 73.7208 | %a.s. | 27.6757 | °C | 1019 | hPa | Humid | 36.4 | 0 |  | 0 | 23.993 | 80090.8935 | 336607.0767 | 28 | 85
435023 | 2022-08-11 14:20 | 57.2052 | Oxy_07 (PSt7-10) | 2022-07-29 11:26 | default | 73.7431 | %a.s. | 27.6788 | °C | 1019 | hPa | Humid | 36.4 | 0 |  | 0 | 23.989 | 80100.0884 | 336611.7136 | 28 | 85
435025 | 2022-08-11 14:20 | 57.2213 | Oxy_07 (PSt7-10) | 2022-07-29 11:26 | default | 73.7285 | %a.s. | 27.6736 | °C | 1019 | hPa | Humid | 36.4 | 0 |  | 0 | 23.992 | 80100.7616 | 336594.0054 | 28 | 85
435034 | 2022-08-11 14:20 | 57.2382 | Oxy_07 (PSt7-10) | 2022-07-29 11:26 | default | 73.7232 | %a.s. | 27.6638 | °C | 1019 | hPa | Humid | 36.4 | 0 |  | 0 | 23.994 | 80104.6763 | 336597.4342 | 28 | 85
435036 | 2022-08-11 14:21 | 57.2551 | Oxy_07 (PSt7-10) | 2022-07-29 11:26 | default | 73.7106 | %a.s. | 27.6643 | °C | 1019 | hPa | Humid | 36.4 | 0 |  | 0 | 23.996 | 80098.6644 | 336602.9443 | 28 | 85
435042 | 2022-08-11 14:21 | 57.272 | Oxy_07 (PSt7-10) | 2022-07-29 11:26 | default | 73.6941 | %a.s. | 27.6702 | °C | 1019 | hPa | Humid | 36.4 | 0 |  | 0 | 23.998 | 80105.4929 | 336601.2786 | 28 | 85
435048 | 2022-08-11 14:21 | 57.2881 | Oxy_07 (PSt7-10) | 2022-07-29 11:26 | default | 73.6995 | %a.s. | 27.6712 | °C | 1019 | hPa | Humid | 36.4 | 0 |  | 0 | 23.997 | 80101.4803 | 336598.4818 | 28 | 85
435053 | 2022-08-11 14:21 | 57.3051 | Oxy_07 (PSt7-10) | 2022-07-29 11:26 | default | 73.7009 | %a.s. | 27.6607 | °C | 1019 | hPa | Humid | 36.4 | 0 |  | 0 | 23.998 | 80100.4895 | 336592.0118 | 28 | 85
435056 | 2022-08-11 14:21 | 57.3219 | Oxy_07 (PSt7-10) | 2022-07-29 11:26 | default | 73.7253 | %a.s. | 27.6524 | °C | 1019 | hPa | Humid | 36.4 | 0 |  | 0 | 23.995 | 80101.1449 | 336592.106 | 28 | 85
435062 | 2022-08-11 14:21 | 57.338 | Oxy_07 (PSt7-10) | 2022-07-29 11:26 | default | 73.7124 | %a.s. | 27.6789 | °C | 1019 | hPa | Humid | 36.4 | 0 |  | 0 | 23.994 | 80098.1028 | 336592.2472 | 28 | 85
435066 | 2022-08-11 14:21 | 57.3549 | Oxy_07 (PSt7-10) | 2022-07-29 11:26 | default | 73.727 | %a.s. | 27.6756 | °C | 1019 | hPa | Humid | 36.4 | 0 |  | 0 | 23.992 | 80105.3476 | 336597.4402 | 28 | 85
435071 | 2022-08-11 14:21 | 57.3719 | Oxy_07 (PSt7-10) | 2022-07-29 11:26 | default | 73.7344 | %a.s. | 27.6739 | °C | 1019 | hPa | Humid | 36.4 | 0 |  | 0 | 23.991 | 80100.4448 | 336590.0545 | 28 | 85
435077 | 2022-08-11 14:21 | 57.3881 | Oxy_07 (PSt7-10) | 2022-07-29 11:26 | default | 73.723 | %a.s. | 27.6641 | °C | 1019 | hPa | Humid | 36.4 | 0 |  | 0 | 23.994 | 80103.3065 | 336592.5617 | 28 | 85
435084 | 2022-08-11 14:21 | 57.405 | Oxy_07 (PSt7-10) | 2022-07-29 11:26 | default | 73.7393 | %a.s. | 27.6756 | °C | 1019 | hPa | Humid | 36.4 | 0 |  | 0 | 23.99 | 80096.4749 | 336597.7486 | 28 | 85
435089 | 2022-08-11 14:21 | 57.4218 | Oxy_07 (PSt7-10) | 2022-07-29 11:26 | default | 73.7357 | %a.s. | 27.6549 | °C | 1019 | hPa | Humid | 36.4 | 0 |  | 0 | 23.993 | 80097.4628 | 336592.6514 | 28 | 85
435090 | 2022-08-11 14:21 | 57.4379 | Oxy_07 (PSt7-10) | 2022-07-29 11:26 | default | 73.743 | %a.s. | 27.6704 | °C | 1019 | hPa | Humid | 36.4 | 0 |  | 0 | 23.99 | 80093.6225 | 336585.3317 | 28 | 85
435097 | 2022-08-11 14:21 | 57.4548 | Oxy_07 (PSt7-10) | 2022-07-29 11:26 | default | 73.7087 | %a.s. | 27.6669 | °C | 1019 | hPa | Humid | 36.4 | 0 |  | 0 | 23.996 | 80101.7057 | 336596.1363 | 28 | 85
435101 | 2022-08-11 14:21 | 57.4717 | Oxy_07 (PSt7-10) | 2022-07-29 11:26 | default | 73.7145 | %a.s. | 27.6674 | °C | 1019 | hPa | Humid | 36.4 | 0 |  | 0 | 23.995 | 80098.0141 | 336586.1376 | 28 | 85
435107 | 2022-08-11 14:21 | 57.4886 | Oxy_07 (PSt7-10) | 2022-07-29 11:26 | default | 73.7063 | %a.s. | 27.6702 | °C | 1019 | hPa | Humid | 36.4 | 0 |  | 0 | 23.996 | 80100.3257 | 336587.3692 | 28 | 85
435110 | 2022-08-11 14:21 | 57.5046 | Oxy_07 (PSt7-10) | 2022-07-29 11:26 | default | 73.7056 | %a.s. | 27.6627 | °C | 1019 | hPa | Humid | 36.4 | 0 |  | 0 | 23.997 | 80102.6802 | 336587.3222 | 28 | 85
435116 | 2022-08-11 14:21 | 57.5215 | Oxy_07 (PSt7-10) | 2022-07-29 11:26 | default | 73.7158 | %a.s. | 27.6655 | °C | 1019 | hPa | Humid | 36.4 | 0 |  | 0 | 23.995 | 80099.1141 | 336584.9098 | 28 | 85
435123 | 2022-08-11 14:21 | 57.5384 | Oxy_07 (PSt7-10) | 2022-07-29 11:26 | default | 73.7181 | %a.s. | 27.6795 | °C | 1019 | hPa | Humid | 36.4 | 0 |  | 0 | 23.993 | 80099.638 | 336590.3941 | 28 | 85
435127 | 2022-08-11 14:21 | 57.5554 | Oxy_07 (PSt7-10) | 2022-07-29 11:26 | default | 73.6985 | %a.s. | 27.6726 | °C | 1019 | hPa | Humid | 36.4 | 0 |  | 0 | 23.997 | 80100.4238 | 336592.1242 | 28 | 85
435134 | 2022-08-11 14:21 | 57.5714 | Oxy_07 (PSt7-10) | 2022-07-29 11:26 | default | 73.7131 | %a.s. | 27.6694 | °C | 1019 | hPa | Humid | 36.4 | 0 |  | 0 | 23.995 | 80097.8684 | 336584.1228 | 28 | 85
435136 | 2022-08-11 14:21 | 57.5883 | Oxy_07 (PSt7-10) | 2022-07-29 11:26 | default | 73.7199 | %a.s. | 27.6685 | °C | 1019 | hPa | Humid | 36.4 | 0 |  | 0 | 23.994 | 80095.2425 | 336581.4569 | 28 | 85
435140 | 2022-08-11 14:21 | 57.6053 | Oxy_07 (PSt7-10) | 2022-07-29 11:26 | default | 73.7466 | %a.s. | 27.6483 | °C | 1019 | hPa | Humid | 36.4 | 0 |  | 0 | 23.992 | 80104.7708 | 336589.6985 | 28 | 85
435148 | 2022-08-11 14:21 | 57.6214 | Oxy_07 (PSt7-10) | 2022-07-29 11:26 | default | 73.6959 | %a.s. | 27.6591 | °C | 1019 | hPa | Humid | 36.4 | 0 |  | 0 | 23.999 | 80105.1613 | 336583.7518 | 28 | 85
435154 | 2022-08-11 14:21 | 57.6383 | Oxy_07 (PSt7-10) | 2022-07-29 11:26 | default | 73.6933 | %a.s. | 27.6628 | °C | 1019 | hPa | Humid | 36.4 | 0 |  | 0 | 23.999 | 80112.4357 | 336586.6183 | 28 | 85
435156 | 2022-08-11 14:21 | 57.6552 | Oxy_07 (PSt7-10) | 2022-07-29 11:26 | default | 73.6644 | %a.s. | 27.6773 | °C | 1019 | hPa | Humid | 36.4 | 0 |  | 0 | 24.002 | 80114.8461 | 336589.574 | 28 | 85
435164 | 2022-08-11 14:21 | 57.6721 | Oxy_07 (PSt7-10) | 2022-07-29 11:26 | default | 73.6773 | %a.s. | 27.6679 | °C | 1019 | hPa | Humid | 36.4 | 0 |  | 0 | 24.001 | 80114.9948 | 336586.738 | 28 | 85
435166 | 2022-08-11 14:21 | 57.6881 | Oxy_07 (PSt7-10) | 2022-07-29 11:26 | default | 73.6744 | %a.s. | 27.6721 | °C | 1019 | hPa | Humid | 36.4 | 0 |  | 0 | 24.001 | 80113.9451 | 336576.0114 | 28 | 85
435173 | 2022-08-11 14:21 | 57.7051 | Oxy_07 (PSt7-10) | 2022-07-29 11:26 | default | 73.6548 | %a.s. | 27.6737 | °C | 1019 | hPa | Humid | 36.4 | 0 |  | 0 | 24.004 | 80113.4206 | 336585.974 | 28 | 85
435176 | 2022-08-11 14:21 | 57.722 | Oxy_07 (PSt7-10) | 2022-07-29 11:26 | default | 73.6995 | %a.s. | 27.6627 | °C | 1019 | hPa | Humid | 36.4 | 0 |  | 0 | 23.998 | 80115.0964 | 336587.2569 | 28 | 85
435180 | 2022-08-11 14:21 | 57.738 | Oxy_07 (PSt7-10) | 2022-07-29 11:26 | default | 73.6363 | %a.s. | 27.6738 | °C | 1019 | hPa | Humid | 36.4 | 0 |  | 0 | 24.007 | 80114.9981 | 336562.101 | 28 | 85
435187 | 2022-08-11 14:21 | 57.7549 | Oxy_07 (PSt7-10) | 2022-07-29 11:26 | default | 73.6795 | %a.s. | 27.6649 | °C | 1019 | hPa | Humid | 36.4 | 0 |  | 0 | 24.001 | 80112.1242 | 336581.2867 | 28 | 85
435190 | 2022-08-11 14:21 | 57.7718 | Oxy_07 (PSt7-10) | 2022-07-29 11:26 | default | 73.6878 | %a.s. | 27.6533 | °C | 1019 | hPa | Humid | 36.4 | 0 |  | 0 | 24.001 | 80117.406 | 336580.9093 | 28 | 85
435195 | 2022-08-11 14:21 | 57.7879 | Oxy_07 (PSt7-10) | 2022-07-29 11:26 | default | 73.6742 | %a.s. | 27.6722 | °C | 1019 | hPa | Humid | 36.4 | 0 |  | 0 | 24.001 | 80105.6072 | 336557.6756 | 28 | 85
435204 | 2022-08-11 14:21 | 57.8048 | Oxy_07 (PSt7-10) | 2022-07-29 11:26 | default | 73.6539 | %a.s. | 27.6835 | °C | 1019 | hPa | Humid | 36.4 | 0 |  | 0 | 24.003 | 80102.4795 | 336567.6227 | 28 | 85
435207 | 2022-08-11 14:21 | 57.8218 | Oxy_07 (PSt7-10) | 2022-07-29 11:26 | default | 73.6975 | %a.s. | 27.674 | °C | 1019 | hPa | Humid | 36.4 | 0 |  | 0 | 23.997 | 80096.8657 | 336576.3609 | 28 | 85
435211 | 2022-08-11 14:21 | 57.8387 | Oxy_07 (PSt7-10) | 2022-07-29 11:26 | default | 73.6665 | %a.s. | 27.6829 | °C | 1019 | hPa | Humid | 36.4 | 0 |  | 0 | 24.001 | 80099.6841 | 336566.2621 | 28 | 85
435216 | 2022-08-11 14:21 | 57.8548 | Oxy_07 (PSt7-10) | 2022-07-29 11:26 | default | 73.6797 | %a.s. | 27.6646 | °C | 1019 | hPa | Humid | 36.4 | 0 |  | 0 | 24.001 | 80103.6711 | 336559.3993 | 28 | 85
435222 | 2022-08-11 14:21 | 57.8717 | Oxy_07 (PSt7-10) | 2022-07-29 11:26 | default | 73.6625 | %a.s. | 27.6715 | °C | 1019 | hPa | Humid | 36.4 | 0 |  | 0 | 24.003 | 80104.3043 | 336570.5795 | 28 | 85
435227 | 2022-08-11 14:21 | 57.8886 | Oxy_07 (PSt7-10) | 2022-07-29 11:26 | default | 73.6818 | %a.s. | 27.6616 | °C | 1019 | hPa | Humid | 36.4 | 0 |  | 0 | 24.001 | 80115.6678 | 336572.8688 | 28 | 85
435230 | 2022-08-11 14:21 | 57.9048 | Oxy_07 (PSt7-10) | 2022-07-29 11:26 | default | 73.6641 | %a.s. | 27.6607 | °C | 1019 | hPa | Humid | 36.4 | 0 |  | 0 | 24.004 | 80113.1394 | 336565.6181 | 28 | 85
435239 | 2022-08-11 14:21 | 57.9217 | Oxy_07 (PSt7-10) | 2022-07-29 11:26 | default | 73.649 | %a.s. | 27.6647 | °C | 1019 | hPa | Humid | 36.4 | 0 |  | 0 | 24.006 | 80110.3556 | 336572.5342 | 28 | 85
435242 | 2022-08-11 14:21 | 57.9386 | Oxy_07 (PSt7-10) | 2022-07-29 11:26 | default | 73.6499 | %a.s. | 27.6549 | °C | 1019 | hPa | Humid | 36.4 | 0 |  | 0 | 24.007 | 80114.4815 | 336556.6035 | 28 | 85
435245 | 2022-08-11 14:21 | 57.9547 | Oxy_07 (PSt7-10) | 2022-07-29 11:26 | default | 73.6621 | %a.s. | 27.6464 | °C | 1019 | hPa | Humid | 36.4 | 0 |  | 0 | 24.006 | 80125.8181 | 336562.8995 | 28 | 85
435250 | 2022-08-11 14:21 | 57.9716 | Oxy_07 (PSt7-10) | 2022-07-29 11:26 | default | 73.6421 | %a.s. | 27.6657 | °C | 1019 | hPa | Humid | 36.4 | 0 |  | 0 | 24.007 | 80123.2343 | 336564.4209 | 28 | 85
435259 | 2022-08-11 14:21 | 57.9886 | Oxy_07 (PSt7-10) | 2022-07-29 11:26 | default | 73.6501 | %a.s. | 27.6803 | °C | 1019 | hPa | Humid | 36.4 | 0 |  | 0 | 24.004 | 80130.2995 | 336575.1705 | 28 | 85
435262 | 2022-08-11 14:21 | 58.0046 | Oxy_07 (PSt7-10) | 2022-07-29 11:26 | default | 73.6348 | %a.s. | 27.6759 | °C | 1019 | hPa | Humid | 36.4 | 0 |  | 0 | 24.007 | 80118.2649 | 336569.354 | 28 | 85
435269 | 2022-08-11 14:21 | 58.0216 | Oxy_07 (PSt7-10) | 2022-07-29 11:26 | default | 73.6422 | %a.s. | 27.6656 | °C | 1019 | hPa | Humid | 36.4 | 0 |  | 0 | 24.007 | 80119.7686 | 336558.5114 | 28 | 85
435274 | 2022-08-11 14:21 | 58.0385 | Oxy_07 (PSt7-10) | 2022-07-29 11:26 | default | 73.6279 | %a.s. | 27.677 | °C | 1019 | hPa | Humid | 36.4 | 0 |  | 0 | 24.008 | 80114.372 | 336574.8327 | 28 | 85
435279 | 2022-08-11 14:21 | 58.0554 | Oxy_07 (PSt7-10) | 2022-07-29 11:26 | default | 73.6586 | %a.s. | 27.6598 | °C | 1019 | hPa | Humid | 36.4 | 0 |  | 0 | 24.005 | 80120.4908 | 336561.2743 | 28 | 85
435280 | 2022-08-11 14:21 | 58.0715 | Oxy_07 (PSt7-10) | 2022-07-29 11:26 | default | 73.6362 | %a.s. | 27.674 | °C | 1019 | hPa | Humid | 36.4 | 0 |  | 0 | 24.007 | 80120.5895 | 336553.113 | 28 | 85
435288 | 2022-08-11 14:21 | 58.0884 | Oxy_07 (PSt7-10) | 2022-07-29 11:26 | default | 73.6251 | %a.s. | 27.6638 | °C | 1019 | hPa | Humid | 36.4 | 0 |  | 0 | 24.01 | 80127.7402 | 336562.0996 | 28 | 85
435290 | 2022-08-11 14:21 | 58.1053 | Oxy_07 (PSt7-10) | 2022-07-29 11:26 | default | 73.6124 | %a.s. | 27.6645 | °C | 1019 | hPa | Humid | 36.4 | 0 |  | 0 | 24.012 | 80128.2491 | 336554.507 | 28 | 85
435297 | 2022-08-11 14:21 | 58.1214 | Oxy_07 (PSt7-10) | 2022-07-29 11:26 | default | 73.633 | %a.s. | 27.6613 | °C | 1019 | hPa | Humid | 36.4 | 0 |  | 0 | 24.009 | 80134.7985 | 336555.4782 | 28 | 85
435302 | 2022-08-11 14:21 | 58.1383 | Oxy_07 (PSt7-10) | 2022-07-29 11:26 | default | 73.6304 | %a.s. | 27.6564 | °C | 1019 | hPa | Humid | 36.4 | 0 |  | 0 | 24.01 | 80137.7707 | 336562.449 | 28 | 85
435307 | 2022-08-11 14:21 | 58.1553 | Oxy_07 (PSt7-10) | 2022-07-29 11:26 | default | 73.5955 | %a.s. | 27.6795 | °C | 1019 | hPa | Humid | 36.4 | 0 |  | 0 | 24.013 | 80130.353 | 336560.4501 | 28 | 85
435311 | 2022-08-11 14:21 | 58.1713 | Oxy_07 (PSt7-10) | 2022-07-29 11:26 | default | 73.5948 | %a.s. | 27.6633 | °C | 1019 | hPa | Humid | 36.4 | 0 |  | 0 | 24.015 | 80135.7918 | 336546.7945 | 28 | 85
435319 | 2022-08-11 14:21 | 58.1882 | Oxy_07 (PSt7-10) | 2022-07-29 11:26 | default | 73.6319 | %a.s. | 27.6629 | °C | 1019 | hPa | Humid | 36.4 | 0 |  | 0 | 24.009 | 80135.3756 | 336554.2635 | 28 | 85
435320 | 2022-08-11 14:21 | 58.2051 | Oxy_07 (PSt7-10) | 2022-07-29 11:26 | default | 73.5911 | %a.s. | 27.66 | °C | 1019 | hPa | Humid | 36.4 | 0 |  | 0 | 24.016 | 80143.5611 | 336557.7124 | 28 | 85
435327 | 2022-08-11 14:21 | 58.222 | Oxy_07 (PSt7-10) | 2022-07-29 11:26 | default | 73.588 | %a.s. | 27.6643 | °C | 1019 | hPa | Humid | 36.4 | 0 |  | 0 | 24.016 | 80144.2134 | 336552.8744 | 28 | 85
435334 | 2022-08-11 14:21 | 58.2381 | Oxy_07 (PSt7-10) | 2022-07-29 11:26 | default | 73.6021 | %a.s. | 27.6618 | °C | 1019 | hPa | Humid | 36.4 | 0 |  | 0 | 24.014 | 80140.5136 | 336556.5079 | 28 | 85
435337 | 2022-08-11 14:22 | 58.255 | Oxy_07 (PSt7-10) | 2022-07-29 11:26 | default | 73.6004 | %a.s. | 27.6556 | °C | 1019 | hPa | Humid | 36.4 | 0 |  | 0 | 24.015 | 80142.7622 | 336561.1345 | 28 | 85
435349 | 2022-08-11 14:22 | 58.2719 | Oxy_07 (PSt7-10) | 2022-07-29 11:26 | default | 73.5812 | %a.s. | 27.6566 | °C | 1019 | hPa | Humid | 36.4 | 0 |  | 0 | 24.018 | 80153.9809 | 336558.0535 | 28 | 85
435343 | 2022-08-11 14:22 | 58.288 | Oxy_07 (PSt7-10) | 2022-07-29 11:26 | default | 73.6112 | %a.s. | 27.6576 | °C | 1019 | hPa | Humid | 36.4 | 0 |  | 0 | 24.013 | 80144.41 | 336540.2618 | 28 | 85
435351 | 2022-08-11 14:22 | 58.305 | Oxy_07 (PSt7-10) | 2022-07-29 11:26 | default | 73.5915 | %a.s. | 27.6594 | °C | 1019 | hPa | Humid | 36.4 | 0 |  | 0 | 24.016 | 80147.2301 | 336544.3461 | 28 | 85
435355 | 2022-08-11 14:22 | 58.3219 | Oxy_07 (PSt7-10) | 2022-07-29 11:26 | default | 73.5701 | %a.s. | 27.6807 | °C | 1019 | hPa | Humid | 36.4 | 0 |  | 0 | 24.017 | 80145.8183 | 336540.8478 | 28 | 85
435362 | 2022-08-11 14:22 | 58.3379 | Oxy_07 (PSt7-10) | 2022-07-29 11:26 | default | 73.581 | %a.s. | 27.674 | °C | 1019 | hPa | Humid | 36.4 | 0 |  | 0 | 24.016 | 80149.0936 | 336545.0451 | 28 | 85
435367 | 2022-08-11 14:22 | 58.3548 | Oxy_07 (PSt7-10) | 2022-07-29 11:26 | default | 73.5825 | %a.s. | 27.672 | °C | 1019 | hPa | Humid | 36.4 | 0 |  | 0 | 24.016 | 80140.4575 | 336547.1542 | 28 | 85
435370 | 2022-08-11 14:22 | 58.3718 | Oxy_07 (PSt7-10) | 2022-07-29 11:26 | default | 73.6293 | %a.s. | 27.6664 | °C | 1019 | hPa | Humid | 36.4 | 0 |  | 0 | 24.009 | 80144.1298 | 336545.3556 | 28 | 85
435377 | 2022-08-11 14:22 | 58.3887 | Oxy_07 (PSt7-10) | 2022-07-29 11:26 | default | 73.5712 | %a.s. | 27.6707 | °C | 1019 | hPa | Humid | 36.4 | 0 |  | 0 | 24.018 | 80137.1147 | 336541.9339 | 28 | 85
435382 | 2022-08-11 14:22 | 58.4048 | Oxy_07 (PSt7-10) | 2022-07-29 11:26 | default | 73.5874 | %a.s. | 27.6736 | °C | 1019 | hPa | Humid | 36.4 | 0 |  | 0 | 24.015 | 80146.4987 | 336532.3817 | 28 | 85
435386 | 2022-08-11 14:22 | 58.4217 | Oxy_07 (PSt7-10) | 2022-07-29 11:26 | default | 73.5879 | %a.s. | 27.6644 | °C | 1019 | hPa | Humid | 36.4 | 0 |  | 0 | 24.016 | 80137.8212 | 336529.4492 | 28 | 85
435391 | 2022-08-11 14:22 | 58.4386 | Oxy_07 (PSt7-10) | 2022-07-29 11:26 | default | 73.5746 | %a.s. | 27.6659 | °C | 1019 | hPa | Humid | 36.4 | 0 |  | 0 | 24.018 | 80144.9199 | 336527.8227 | 28 | 85
435398 | 2022-08-11 14:22 | 58.4547 | Oxy_07 (PSt7-10) | 2022-07-29 11:26 | default | 73.6025 | %a.s. | 27.6611 | °C | 1019 | hPa | Humid | 36.4 | 0 |  | 0 | 24.014 | 80138.4494 | 336533.3751 | 28 | 85
435404 | 2022-08-11 14:22 | 58.4717 | Oxy_07 (PSt7-10) | 2022-07-29 11:26 | default | 73.6188 | %a.s. | 27.6727 | °C | 1019 | hPa | Humid | 36.4 | 0 |  | 0 | 24.01 | 80146.055 | 336526.9991 | 28 | 85
435407 | 2022-08-11 14:22 | 58.4886 | Oxy_07 (PSt7-10) | 2022-07-29 11:26 | default | 73.5732 | %a.s. | 27.6678 | °C | 1019 | hPa | Humid | 36.4 | 0 |  | 0 | 24.018 | 80144.1617 | 336525.8178 | 28 | 85
435411 | 2022-08-11 14:22 | 58.5047 | Oxy_07 (PSt7-10) | 2022-07-29 11:26 | default | 73.602 | %a.s. | 27.6447 | °C | 1019 | hPa | Humid | 36.4 | 0 |  | 0 | 24.016 | 80138.9597 | 336523.4395 | 28 | 85
435415 | 2022-08-11 14:22 | 58.5216 | Oxy_07 (PSt7-10) | 2022-07-29 11:26 | default | 73.584 | %a.s. | 27.6784 | °C | 1019 | hPa | Humid | 36.4 | 0 |  | 0 | 24.015 | 80128.6027 | 336517.0737 | 28 | 85
435422 | 2022-08-11 14:22 | 58.5385 | Oxy_07 (PSt7-10) | 2022-07-29 11:26 | default | 73.5762 | %a.s. | 27.6723 | °C | 1019 | hPa | Humid | 36.4 | 0 |  | 0 | 24.017 | 80140.5188 | 336528.2659 | 28 | 85
435426 | 2022-08-11 14:22 | 58.5546 | Oxy_07 (PSt7-10) | 2022-07-29 11:26 | default | 73.6182 | %a.s. | 27.6478 | °C | 1019 | hPa | Humid | 36.4 | 0 |  | 0 | 24.013 | 80139.5073 | 336527.2475 | 28 | 85
435431 | 2022-08-11 14:22 | 58.5715 | Oxy_07 (PSt7-10) | 2022-07-29 11:26 | default | 73.5833 | %a.s. | 27.6537 | °C | 1019 | hPa | Humid | 36.4 | 0 |  | 0 | 24.018 | 80146.1698 | 336525.0567 | 28 | 85
435436 | 2022-08-11 14:22 | 58.5884 | Oxy_07 (PSt7-10) | 2022-07-29 11:26 | default | 73.5746 | %a.s. | 27.6488 | °C | 1019 | hPa | Humid | 36.4 | 0 |  | 0 | 24.02 | 80143.7351 | 336525.1899 | 28 | 85
435441 | 2022-08-11 14:22 | 58.6053 | Oxy_07 (PSt7-10) | 2022-07-29 11:26 | default | 73.545 | %a.s. | 27.6731 | °C | 1019 | hPa | Humid | 36.4 | 0 |  | 0 | 24.022 | 80147.2407 | 336535.9723 | 28 | 85
435447 | 2022-08-11 14:22 | 58.6214 | Oxy_07 (PSt7-10) | 2022-07-29 11:26 | default | 73.5661 | %a.s. | 27.6778 | °C | 1019 | hPa | Humid | 36.4 | 0 |  | 0 | 24.018 | 80148.1242 | 336516.8999 | 28 | 85
435454 | 2022-08-11 14:22 | 58.6383 | Oxy_07 (PSt7-10) | 2022-07-29 11:26 | default | 73.5934 | %a.s. | 27.6567 | °C | 1019 | hPa | Humid | 36.4 | 0 |  | 0 | 24.016 | 80136.0386 | 336508.7997 | 28 | 85
435458 | 2022-08-11 14:22 | 58.6552 | Oxy_07 (PSt7-10) | 2022-07-29 11:26 | default | 73.5778 | %a.s. | 27.6699 | °C | 1019 | hPa | Humid | 36.4 | 0 |  | 0 | 24.017 | 80146.2764 | 336523.6884 | 28 | 85
435461 | 2022-08-11 14:22 | 58.6713 | Oxy_07 (PSt7-10) | 2022-07-29 11:26 | default | 73.556 | %a.s. | 27.6663 | °C | 1019 | hPa | Humid | 36.4 | 0 |  | 0 | 24.021 | 80144.8428 | 336508.6402 | 28 | 85
435469 | 2022-08-11 14:22 | 58.6882 | Oxy_07 (PSt7-10) | 2022-07-29 11:26 | default | 73.563 | %a.s. | 27.665 | °C | 1019 | hPa | Humid | 36.4 | 0 |  | 0 | 24.02 | 80147.6334 | 336523.2183 | 28 | 85
435472 | 2022-08-11 14:22 | 58.7051 | Oxy_07 (PSt7-10) | 2022-07-29 11:26 | default | 73.5217 | %a.s. | 27.68 | °C | 1019 | hPa | Humid | 36.4 | 0 |  | 0 | 24.025 | 80149.2876 | 336503.6583 | 28 | 85
435475 | 2022-08-11 14:22 | 58.7221 | Oxy_07 (PSt7-10) | 2022-07-29 11:26 | default | 73.5563 | %a.s. | 27.6659 | °C | 1019 | hPa | Humid | 36.4 | 0 |  | 0 | 24.021 | 80147.5628 | 336518.6333 | 28 | 85
435482 | 2022-08-11 14:22 | 58.7381 | Oxy_07 (PSt7-10) | 2022-07-29 11:26 | default | 73.5357 | %a.s. | 27.6604 | °C | 1019 | hPa | Humid | 36.4 | 0 |  | 0 | 24.025 | 80149.8733 | 336511.6538 | 28 | 85
435487 | 2022-08-11 14:22 | 58.7551 | Oxy_07 (PSt7-10) | 2022-07-29 11:26 | default | 73.5761 | %a.s. | 27.6723 | °C | 1019 | hPa | Humid | 36.4 | 0 |  | 0 | 24.017 | 80145.9182 | 336510.7299 | 28 | 85
435494 | 2022-08-11 14:22 | 58.772 | Oxy_07 (PSt7-10) | 2022-07-29 11:26 | default | 73.5679 | %a.s. | 27.6582 | °C | 1019 | hPa | Humid | 36.4 | 0 |  | 0 | 24.02 | 80141.0759 | 336513.4863 | 28 | 85
435497 | 2022-08-11 14:22 | 58.7881 | Oxy_07 (PSt7-10) | 2022-07-29 11:26 | default | 73.5644 | %a.s. | 27.6545 | °C | 1019 | hPa | Humid | 36.4 | 0 |  | 0 | 24.021 | 80146.7726 | 336518.2269 | 28 | 85
435502 | 2022-08-11 14:22 | 58.805 | Oxy_07 (PSt7-10) | 2022-07-29 11:26 | default | 73.5931 | %a.s. | 27.6657 | °C | 1019 | hPa | Humid | 36.4 | 0 |  | 0 | 24.015 | 80147.2346 | 336509.1375 | 28 | 85
435505 | 2022-08-11 14:22 | 58.8219 | Oxy_07 (PSt7-10) | 2022-07-29 11:26 | default | 73.5558 | %a.s. | 27.6665 | °C | 1019 | hPa | Humid | 36.4 | 0 |  | 0 | 24.021 | 80155.703 | 336507.7277 | 28 | 85
435513 | 2022-08-11 14:22 | 58.838 | Oxy_07 (PSt7-10) | 2022-07-29 11:26 | default | 73.5587 | %a.s. | 27.6539 | °C | 1019 | hPa | Humid | 36.4 | 0 |  | 0 | 24.022 | 80162.1993 | 336515.2377 | 28 | 85
435518 | 2022-08-11 14:22 | 58.8549 | Oxy_07 (PSt7-10) | 2022-07-29 11:26 | default | 73.5584 | %a.s. | 27.6544 | °C | 1019 | hPa | Humid | 36.4 | 0 |  | 0 | 24.022 | 80154.9894 | 336498.7736 | 28 | 85
435524 | 2022-08-11 14:22 | 58.8718 | Oxy_07 (PSt7-10) | 2022-07-29 11:26 | default | 73.5642 | %a.s. | 27.6634 | °C | 1019 | hPa | Humid | 36.4 | 0 |  | 0 | 24.02 | 80156.8418 | 336510.4651 | 28 | 85
435528 | 2022-08-11 14:22 | 58.8887 | Oxy_07 (PSt7-10) | 2022-07-29 11:26 | default | 73.5518 | %a.s. | 27.655 | °C | 1019 | hPa | Humid | 36.4 | 0 |  | 0 | 24.023 | 80154.7775 | 336505.4642 | 28 | 85
435532 | 2022-08-11 14:22 | 58.9048 | Oxy_07 (PSt7-10) | 2022-07-29 11:26 | default | 73.5556 | %a.s. | 27.6497 | °C | 1019 | hPa | Humid | 36.4 | 0 |  | 0 | 24.023 | 80155.7633 | 336501.3268 | 28 | 85
435535 | 2022-08-11 14:22 | 58.9216 | Oxy_07 (PSt7-10) | 2022-07-29 11:26 | default | 73.5531 | %a.s. | 27.6618 | °C | 1019 | hPa | Humid | 36.4 | 0 |  | 0 | 24.022 | 80153.6317 | 336504.0284 | 28 | 85
435541 | 2022-08-11 14:22 | 58.9386 | Oxy_07 (PSt7-10) | 2022-07-29 11:26 | default | 73.5257 | %a.s. | 27.6573 | °C | 1019 | hPa | Humid | 36.4 | 0 |  | 0 | 24.027 | 80150.2722 | 336498.8011 | 28 | 85
435546 | 2022-08-11 14:22 | 58.9546 | Oxy_07 (PSt7-10) | 2022-07-29 11:26 | default | 73.504 | %a.s. | 27.679 | °C | 1019 | hPa | Humid | 36.4 | 0 |  | 0 | 24.028 | 80156.3603 | 336504.2538 | 28 | 85
435551 | 2022-08-11 14:22 | 58.9715 | Oxy_07 (PSt7-10) | 2022-07-29 11:26 | default | 73.5195 | %a.s. | 27.6659 | °C | 1019 | hPa | Humid | 36.4 | 0 |  | 0 | 24.027 | 80155.6608 | 336501.3483 | 28 | 85
435555 | 2022-08-11 14:22 | 58.9885 | Oxy_07 (PSt7-10) | 2022-07-29 11:26 | default | 73.5157 | %a.s. | 27.6626 | °C | 1019 | hPa | Humid | 36.4 | 0 |  | 0 | 24.028 | 80165.0827 | 336507.3818 | 28 | 85
435563 | 2022-08-11 14:22 | 59.0054 | Oxy_07 (PSt7-10) | 2022-07-29 11:26 | default | 73.4883 | %a.s. | 27.6583 | °C | 1019 | hPa | Humid | 36.4 | 0 |  | 0 | 24.033 | 80161.1477 | 336498.1623 | 28 | 85
435565 | 2022-08-11 14:22 | 59.0215 | Oxy_07 (PSt7-10) | 2022-07-29 11:26 | default | 73.4872 | %a.s. | 27.6769 | °C | 1019 | hPa | Humid | 36.4 | 0 |  | 0 | 24.031 | 80168.8712 | 336489.2714 | 28 | 85
435571 | 2022-08-11 14:22 | 59.0384 | Oxy_07 (PSt7-10) | 2022-07-29 11:26 | default | 73.4951 | %a.s. | 27.6829 | °C | 1019 | hPa | Humid | 36.4 | 0 |  | 0 | 24.029 | 80172.949 | 336500.0181 | 28 | 85
435576 | 2022-08-11 14:22 | 59.0554 | Oxy_07 (PSt7-10) | 2022-07-29 11:26 | default | 73.5198 | %a.s. | 27.6485 | °C | 1019 | hPa | Humid | 36.4 | 0 |  | 0 | 24.029 | 80175.254 | 336491.2261 | 28 | 85
435584 | 2022-08-11 14:22 | 59.0715 | Oxy_07 (PSt7-10) | 2022-07-29 11:26 | default | 73.5101 | %a.s. | 27.6619 | °C | 1019 | hPa | Humid | 36.4 | 0 |  | 0 | 24.029 | 80177.5635 | 336498.0301 | 28 | 85
435588 | 2022-08-11 14:22 | 59.0883 | Oxy_07 (PSt7-10) | 2022-07-29 11:26 | default | 73.465 | %a.s. | 27.6653 | °C | 1019 | hPa | Humid | 36.4 | 0 |  | 0 | 24.036 | 80179.7614 | 336485.3253 | 28 | 85
435594 | 2022-08-11 14:22 | 59.1052 | Oxy_07 (PSt7-10) | 2022-07-29 11:26 | default | 73.4785 | %a.s. | 27.672 | °C | 1019 | hPa | Humid | 36.4 | 0 |  | 0 | 24.033 | 80173.1828 | 336499.5515 | 28 | 85
435596 | 2022-08-11 14:22 | 59.1213 | Oxy_07 (PSt7-10) | 2022-07-29 11:26 | default | 73.4752 | %a.s. | 27.6595 | °C | 1019 | hPa | Humid | 36.4 | 0 |  | 0 | 24.035 | 80177.1906 | 336497.0216 | 28 | 85
435601 | 2022-08-11 14:22 | 59.1382 | Oxy_07 (PSt7-10) | 2022-07-29 11:26 | default | 73.4721 | %a.s. | 27.6553 | °C | 1019 | hPa | Humid | 36.4 | 0 |  | 0 | 24.036 | 80180.4481 | 336488.2822 | 28 | 85
435605 | 2022-08-11 14:22 | 59.1551 | Oxy_07 (PSt7-10) | 2022-07-29 11:26 | default | 73.5084 | %a.s. | 27.6558 | °C | 1019 | hPa | Humid | 36.4 | 0 |  | 0 | 24.03 | 80181.0147 | 336490.6257 | 28 | 85
435612 | 2022-08-11 14:22 | 59.172 | Oxy_07 (PSt7-10) | 2022-07-29 11:26 | default | 73.496 | %a.s. | 27.6475 | °C | 1019 | hPa | Humid | 36.4 | 0 |  | 0 | 24.033 | 80176.67 | 336496.3885 | 28 | 85
435617 | 2022-08-11 14:22 | 59.1881 | Oxy_07 (PSt7-10) | 2022-07-29 11:26 | default | 73.453 | %a.s. | 27.6563 | °C | 1019 | hPa | Humid | 36.4 | 0 |  | 0 | 24.039 | 80172.062 | 336492.4614 | 28 | 85
435620 | 2022-08-11 14:22 | 59.205 | Oxy_07 (PSt7-10) | 2022-07-29 11:26 | default | 73.484 | %a.s. | 27.6643 | °C | 1019 | hPa | Humid | 36.4 | 0 |  | 0 | 24.033 | 80176.677 | 336491.2513 | 28 | 85
435625 | 2022-08-11 14:22 | 59.2218 | Oxy_07 (PSt7-10) | 2022-07-29 11:26 | default | 73.5021 | %a.s. | 27.6647 | °C | 1019 | hPa | Humid | 36.4 | 0 |  | 0 | 24.03 | 80169.189 | 336482.5653 | 28 | 85
435632 | 2022-08-11 14:22 | 59.2379 | Oxy_07 (PSt7-10) | 2022-07-29 11:26 | default | 73.4898 | %a.s. | 27.6476 | °C | 1019 | hPa | Humid | 36.4 | 0 |  | 0 | 24.034 | 80168.73 | 336477.5633 | 28 | 85
435635 | 2022-08-11 14:23 | 59.2548 | Oxy_07 (PSt7-10) | 2022-07-29 11:26 | default | 73.4653 | %a.s. | 27.6647 | °C | 1019 | hPa | Humid | 36.4 | 0 |  | 0 | 24.036 | 80184.4564 | 336472.983 | 28 | 85
435640 | 2022-08-11 14:23 | 59.2717 | Oxy_07 (PSt7-10) | 2022-07-29 11:26 | default | 73.4675 | %a.s. | 27.6703 | °C | 1019 | hPa | Humid | 36.4 | 0 |  | 0 | 24.035 | 80175.2551 | 336480.9352 | 28 | 85
435649 | 2022-08-11 14:23 | 59.2887 | Oxy_07 (PSt7-10) | 2022-07-29 11:26 | default | 73.4686 | %a.s. | 27.6687 | °C | 1019 | hPa | Humid | 36.4 | 0 |  | 0 | 24.035 | 80171.3956 | 336474.0751 | 28 | 85
435650 | 2022-08-11 14:23 | 59.3047 | Oxy_07 (PSt7-10) | 2022-07-29 11:26 | default | 73.4529 | %a.s. | 27.6736 | °C | 1019 | hPa | Humid | 36.4 | 0 |  | 0 | 24.037 | 80169.0096 | 336467.3059 | 28 | 85
435655 | 2022-08-11 14:23 | 59.3216 | Oxy_07 (PSt7-10) | 2022-07-29 11:26 | default | 73.4553 | %a.s. | 27.6703 | °C | 1019 | hPa | Humid | 36.4 | 0 |  | 0 | 24.037 | 80176.774 | 336485.3364 | 28 | 85
435662 | 2022-08-11 14:23 | 59.3385 | Oxy_07 (PSt7-10) | 2022-07-29 11:26 | default | 73.4417 | %a.s. | 27.6636 | °C | 1019 | hPa | Humid | 36.4 | 0 |  | 0 | 24.04 | 80186.3886 | 336454.5461 | 28 | 85
435665 | 2022-08-11 14:23 | 59.3546 | Oxy_07 (PSt7-10) | 2022-07-29 11:26 | default | 73.457 | %a.s. | 27.6593 | °C | 1019 | hPa | Humid | 36.4 | 0 |  | 0 | 24.038 | 80177.8377 | 336461.7262 | 28 | 85
435670 | 2022-08-11 14:23 | 59.3715 | Oxy_07 (PSt7-10) | 2022-07-29 11:26 | default | 73.4607 | %a.s. | 27.6542 | °C | 1019 | hPa | Humid | 36.4 | 0 |  | 0 | 24.038 | 80175.7993 | 336469.7781 | 28 | 85
435675 | 2022-08-11 14:23 | 59.3884 | Oxy_07 (PSt7-10) | 2022-07-29 11:26 | default | 73.4496 | %a.s. | 27.6697 | °C | 1019 | hPa | Humid | 36.4 | 0 |  | 0 | 24.038 | 80183.9994 | 336460.5195 | 28 | 85
435680 | 2022-08-11 14:23 | 59.4054 | Oxy_07 (PSt7-10) | 2022-07-29 11:26 | default | 73.4418 | %a.s. | 27.6721 | °C | 1019 | hPa | Humid | 36.4 | 0 |  | 0 | 24.039 | 80176.2516 | 336461.1099 | 28 | 85
435685 | 2022-08-11 14:23 | 59.4214 | Oxy_07 (PSt7-10) | 2022-07-29 11:26 | default | 73.4376 | %a.s. | 27.6779 | °C | 1019 | hPa | Humid | 36.4 | 0 |  | 0 | 24.039 | 80178.2317 | 336460.8474 | 28 | 85
435690 | 2022-08-11 14:23 | 59.4384 | Oxy_07 (PSt7-10) | 2022-07-29 11:26 | default | 73.4594 | %a.s. | 27.6645 | °C | 1019 | hPa | Humid | 36.4 | 0 |  | 0 | 24.037 | 80174.7038 | 336454.2818 | 28 | 85
435699 | 2022-08-11 14:23 | 59.4553 | Oxy_07 (PSt7-10) | 2022-07-29 11:26 | default | 73.4623 | %a.s. | 27.6519 | °C | 1019 | hPa | Humid | 36.4 | 0 |  | 0 | 24.038 | 80169.8242 | 336458.0101 | 28 | 85
435703 | 2022-08-11 14:23 | 59.4714 | Oxy_07 (PSt7-10) | 2022-07-29 11:26 | default | 73.4647 | %a.s. | 27.6656 | °C | 1019 | hPa | Humid | 36.4 | 0 |  | 0 | 24.036 | 80164.8025 | 336463.669 | 28 | 85
435705 | 2022-08-11 14:23 | 59.4883 | Oxy_07 (PSt7-10) | 2022-07-29 11:26 | default | 73.4621 | %a.s. | 27.6522 | °C | 1019 | hPa | Humid | 36.4 | 0 |  | 0 | 24.038 | 80165.7421 | 336455.2731 | 28 | 85
435711 | 2022-08-11 14:23 | 59.5053 | Oxy_07 (PSt7-10) | 2022-07-29 11:26 | default | 73.4685 | %a.s. | 27.6518 | °C | 1019 | hPa | Humid | 36.4 | 0 |  | 0 | 24.037 | 80174.4382 | 336454.737 | 28 | 85
435719 | 2022-08-11 14:23 | 59.5214 | Oxy_07 (PSt7-10) | 2022-07-29 11:26 | default | 73.415 | %a.s. | 27.6497 | °C | 1019 | hPa | Humid | 36.4 | 0 |  | 0 | 24.046 | 80171.4058 | 336446.6687 | 28 | 85
435723 | 2022-08-11 14:23 | 59.5383 | Oxy_07 (PSt7-10) | 2022-07-29 11:26 | default | 73.434 | %a.s. | 27.6573 | °C | 1019 | hPa | Humid | 36.4 | 0 |  | 0 | 24.042 | 80177.3251 | 336459.4216 | 28 | 85
435727 | 2022-08-11 14:23 | 59.5552 | Oxy_07 (PSt7-10) | 2022-07-29 11:26 | default | 73.4471 | %a.s. | 27.6646 | °C | 1019 | hPa | Humid | 36.4 | 0 |  | 0 | 24.039 | 80169.8178 | 336470.2822 | 28 | 85
435730 | 2022-08-11 14:23 | 59.5713 | Oxy_07 (PSt7-10) | 2022-07-29 11:26 | default | 73.4431 | %a.s. | 27.6788 | °C | 1019 | hPa | Humid | 36.4 | 0 |  | 0 | 24.038 | 80172.7112 | 336453.0479 | 28 | 85
435737 | 2022-08-11 14:23 | 59.5882 | Oxy_07 (PSt7-10) | 2022-07-29 11:26 | default | 73.3894 | %a.s. | 27.6855 | °C | 1019 | hPa | Humid | 36.4 | 0 |  | 0 | 24.046 | 80175.3285 | 336456.378 | 28 | 85
435740 | 2022-08-11 14:23 | 59.6052 | Oxy_07 (PSt7-10) | 2022-07-29 11:26 | default | 73.3896 | %a.s. | 27.6596 | °C | 1019 | hPa | Humid | 36.4 | 0 |  | 0 | 24.049 | 80177.3249 | 336450.5045 | 28 | 85
435745 | 2022-08-11 14:23 | 59.6213 | Oxy_07 (PSt7-10) | 2022-07-29 11:26 | default | 73.4285 | %a.s. | 27.6479 | °C | 1019 | hPa | Humid | 36.4 | 0 |  | 0 | 24.044 | 80177.1536 | 336446.0414 | 28 | 85
435752 | 2022-08-11 14:23 | 59.6382 | Oxy_07 (PSt7-10) | 2022-07-29 11:26 | default | 73.4191 | %a.s. | 27.6611 | °C | 1019 | hPa | Humid | 36.4 | 0 |  | 0 | 24.044 | 80177.3244 | 336454.0289 | 28 | 85
435759 | 2022-08-11 14:23 | 59.6552 | Oxy_07 (PSt7-10) | 2022-07-29 11:26 | default | 73.3965 | %a.s. | 27.6585 | °C | 1019 | hPa | Humid | 36.4 | 0 |  | 0 | 24.048 | 80179.65 | 336456.3021 | 28 | 85
435763 | 2022-08-11 14:23 | 59.6721 | Oxy_07 (PSt7-10) | 2022-07-29 11:26 | default | 73.451 | %a.s. | 27.6505 | °C | 1019 | hPa | Humid | 36.4 | 0 |  | 0 | 24.04 | 80179.9512 | 336465.086 | 28 | 85
435768 | 2022-08-11 14:23 | 59.6881 | Oxy_07 (PSt7-10) | 2022-07-29 11:26 | default | 73.4236 | %a.s. | 27.6548 | °C | 1019 | hPa | Humid | 36.4 | 0 |  | 0 | 24.044 | 80175.0255 | 336448.3354 | 28 | 85
435774 | 2022-08-11 14:23 | 59.705 | Oxy_07 (PSt7-10) | 2022-07-29 11:26 | default | 73.4504 | %a.s. | 27.6515 | °C | 1019 | hPa | Humid | 36.4 | 0 |  | 0 | 24.04 | 80164.8242 | 336445.1628 | 28 | 85
435776 | 2022-08-11 14:23 | 59.7219 | Oxy_07 (PSt7-10) | 2022-07-29 11:26 | default | 73.424 | %a.s. | 27.6628 | °C | 1019 | hPa | Humid | 36.4 | 0 |  | 0 | 24.043 | 80166.715 | 336435.0092 | 28 | 85
435783 | 2022-08-11 14:23 | 59.738 | Oxy_07 (PSt7-10) | 2022-07-29 11:26 | default | 73.4034 | %a.s. | 27.6745 | °C | 1019 | hPa | Humid | 36.4 | 0 |  | 0 | 24.045 | 80171.3485 | 336427.1342 | 28 | 85
435785 | 2022-08-11 14:23 | 59.7549 | Oxy_07 (PSt7-10) | 2022-07-29 11:26 | default | 73.4199 | %a.s. | 27.66 | °C | 1019 | hPa | Humid | 36.4 | 0 |  | 0 | 24.044 | 80166.1754 | 336429.3806 | 28 | 85
435791 | 2022-08-11 14:23 | 59.7718 | Oxy_07 (PSt7-10) | 2022-07-29 11:26 | default | 73.4254 | %a.s. | 27.6523 | °C | 1019 | hPa | Humid | 36.4 | 0 |  | 0 | 24.044 | 80168.3793 | 336438.9095 | 28 | 85
435797 | 2022-08-11 14:23 | 59.7887 | Oxy_07 (PSt7-10) | 2022-07-29 11:26 | default | 73.3887 | %a.s. | 27.6523 | °C | 1019 | hPa | Humid | 36.4 | 0 |  | 0 | 24.05 | 80181.2259 | 336450.5133 | 28 | 85
435800 | 2022-08-11 14:23 | 59.8048 | Oxy_07 (PSt7-10) | 2022-07-29 11:26 | default | 73.3993 | %a.s. | 27.6631 | °C | 1019 | hPa | Humid | 36.4 | 0 |  | 0 | 24.047 | 80178.3797 | 336447.854 | 28 | 85
435807 | 2022-08-11 14:23 | 59.8217 | Oxy_07 (PSt7-10) | 2022-07-29 11:26 | default | 73.3754 | %a.s. | 27.6539 | °C | 1019 | hPa | Humid | 36.4 | 0 |  | 0 | 24.052 | 80171.8522 | 336439.7911 | 28 | 85
435812 | 2022-08-11 14:23 | 59.8386 | Oxy_07 (PSt7-10) | 2022-07-29 11:26 | default | 73.3918 | %a.s. | 27.648 | °C | 1019 | hPa | Humid | 36.4 | 0 |  | 0 | 24.05 | 80173.8673 | 336434.6906 | 28 | 85
435816 | 2022-08-11 14:23 | 59.8547 | Oxy_07 (PSt7-10) | 2022-07-29 11:26 | default | 73.4036 | %a.s. | 27.6401 | °C | 1019 | hPa | Humid | 36.4 | 0 |  | 0 | 24.049 | 80177.7312 | 336439.5604 | 28 | 85
435822 | 2022-08-11 14:23 | 59.8716 | Oxy_07 (PSt7-10) | 2022-07-29 11:26 | default | 73.4004 | %a.s. | 27.6445 | °C | 1019 | hPa | Humid | 36.4 | 0 |  | 0 | 24.049 | 80180.0712 | 336440.6934 | 28 | 85
435827 | 2022-08-11 14:23 | 59.8885 | Oxy_07 (PSt7-10) | 2022-07-29 11:26 | default | 73.3702 | %a.s. | 27.6697 | °C | 1019 | hPa | Humid | 36.4 | 0 |  | 0 | 24.051 | 80188.0264 | 336446.7721 | 28 | 85
435833 | 2022-08-11 14:23 | 59.9046 | Oxy_07 (PSt7-10) | 2022-07-29 11:26 | default | 73.3598 | %a.s. | 27.6671 | °C | 1019 | hPa | Humid | 36.4 | 0 |  | 0 | 24.053 | 80188.3736 | 336441.7465 | 28 | 85
435838 | 2022-08-11 14:23 | 59.9216 | Oxy_07 (PSt7-10) | 2022-07-29 11:26 | default | 73.3858 | %a.s. | 27.665 | °C | 1019 | hPa | Humid | 36.4 | 0 |  | 0 | 24.049 | 80185.0073 | 336452.8447 | 28 | 85
435844 | 2022-08-11 14:23 | 59.9384 | Oxy_07 (PSt7-10) | 2022-07-29 11:26 | default | 73.3844 | %a.s. | 27.6584 | °C | 1019 | hPa | Humid | 36.4 | 0 |  | 0 | 24.05 | 80175.8376 | 336443.4534 | 28 | 85
435849 | 2022-08-11 14:23 | 59.9554 | Oxy_07 (PSt7-10) | 2022-07-29 11:26 | default | 73.3774 | %a.s. | 27.6596 | °C | 1019 | hPa | Humid | 36.4 | 0 |  | 0 | 24.051 | 80179.1913 | 336453.4181 | 28 | 85
435852 | 2022-08-11 14:23 | 59.9715 | Oxy_07 (PSt7-10) | 2022-07-29 11:26 | default | 73.3276 | %a.s. | 27.661 | °C | 1019 | hPa | Humid | 36.4 | 0 |  | 0 | 24.059 | 80185.7213 | 336444.3112 | 28 | 85
435859 | 2022-08-11 14:23 | 59.9884 | Oxy_07 (PSt7-10) | 2022-07-29 11:26 | default | 73.3795 | %a.s. | 27.6652 | °C | 1019 | hPa | Humid | 36.4 | 0 |  | 0 | 24.05 | 80188.6104 | 336437.7007 | 28 | 85
435862 | 2022-08-11 14:23 | 60.0053 | Oxy_07 (PSt7-10) | 2022-07-29 11:26 | default | 73.3914 | %a.s. | 27.6486 | °C | 1019 | hPa | Humid | 36.4 | 0 |  | 0 | 24.05 | 80179.039 | 336434.231 | 28 | 85
435866 | 2022-08-11 14:23 | 60.0213 | Oxy_07 (PSt7-10) | 2022-07-29 11:26 | default | 73.3668 | %a.s. | 27.6574 | °C | 1019 | hPa | Humid | 36.4 | 0 |  | 0 | 24.053 | 80186.3024 | 336444.5843 | 28 | 85
435870 | 2022-08-11 14:23 | 60.0382 | Oxy_07 (PSt7-10) | 2022-07-29 11:26 | default | 73.3569 | %a.s. | 27.6712 | °C | 1019 | hPa | Humid | 36.4 | 0 |  | 0 | 24.053 | 80180.0849 | 336426.847 | 28 | 85
435876 | 2022-08-11 14:23 | 60.0552 | Oxy_07 (PSt7-10) | 2022-07-29 11:26 | default | 73.3352 | %a.s. | 27.6759 | °C | 1019 | hPa | Humid | 36.4 | 0 |  | 0 | 24.056 | 80182.8238 | 336426.0437 | 28 | 85
435884 | 2022-08-11 14:23 | 60.0713 | Oxy_07 (PSt7-10) | 2022-07-29 11:26 | default | 73.3728 | %a.s. | 27.6575 | °C | 1019 | hPa | Humid | 36.4 | 0 |  | 0 | 24.052 | 80186.7557 | 336439.1907 | 28 | 85
435889 | 2022-08-11 14:23 | 60.0882 | Oxy_07 (PSt7-10) | 2022-07-29 11:26 | default | 73.3721 | %a.s. | 27.667 | °C | 1019 | hPa | Humid | 36.4 | 0 |  | 0 | 24.051 | 80177.4651 | 336433.488 | 28 | 85
435892 | 2022-08-11 14:23 | 60.1051 | Oxy_07 (PSt7-10) | 2022-07-29 11:26 | default | 73.3838 | %a.s. | 27.6678 | °C | 1019 | hPa | Humid | 36.4 | 0 |  | 0 | 24.049 | 80173.155 | 336435.1846 | 28 | 85
435899 | 2022-08-11 14:23 | 60.122 | Oxy_07 (PSt7-10) | 2022-07-29 11:26 | default | 73.3706 | %a.s. | 27.6605 | °C | 1019 | hPa | Humid | 36.4 | 0 |  | 0 | 24.052 | 80174.1174 | 336436.5363 | 28 | 85
435903 | 2022-08-11 14:23 | 60.138 | Oxy_07 (PSt7-10) | 2022-07-29 11:26 | default | 73.3623 | %a.s. | 27.6552 | °C | 1019 | hPa | Humid | 36.4 | 0 |  | 0 | 24.054 | 80173.8651 | 336428.6298 | 28 | 85
435909 | 2022-08-11 14:23 | 60.155 | Oxy_07 (PSt7-10) | 2022-07-29 11:26 | default | 73.3764 | %a.s. | 27.6524 | °C | 1019 | hPa | Humid | 36.4 | 0 |  | 0 | 24.052 | 80166.1518 | 336440.1714 | 28 | 85
435914 | 2022-08-11 14:23 | 60.1719 | Oxy_07 (PSt7-10) | 2022-07-29 11:26 | default | 73.3902 | %a.s. | 27.6588 | °C | 1019 | hPa | Humid | 36.4 | 0 |  | 0 | 24.049 | 80179.2935 | 336444.5344 | 28 | 85
435918 | 2022-08-11 14:23 | 60.188 | Oxy_07 (PSt7-10) | 2022-07-29 11:26 | default | 73.3673 | %a.s. | 27.6652 | °C | 1019 | hPa | Humid | 36.4 | 0 |  | 0 | 24.052 | 80175.2669 | 336435.2014 | 28 | 85
435922 | 2022-08-11 14:23 | 60.2049 | Oxy_07 (PSt7-10) | 2022-07-29 11:26 | default | 73.3587 | %a.s. | 27.6773 | °C | 1019 | hPa | Humid | 36.4 | 0 |  | 0 | 24.052 | 80172.9879 | 336433.5547 | 28 | 85
435925 | 2022-08-11 14:23 | 60.2219 | Oxy_07 (PSt7-10) | 2022-07-29 11:26 | default | 73.374 | %a.s. | 27.6644 | °C | 1019 | hPa | Humid | 36.4 | 0 |  | 0 | 24.051 | 80180.3136 | 336431.1479 | 28 | 85
435931 | 2022-08-11 14:23 | 60.238 | Oxy_07 (PSt7-10) | 2022-07-29 11:26 | default | 73.381 | %a.s. | 27.6546 | °C | 1019 | hPa | Humid | 36.4 | 0 |  | 0 | 24.051 | 80178.6526 | 336433.0091 | 28 | 85
435939 | 2022-08-11 14:24 | 60.2548 | Oxy_07 (PSt7-10) | 2022-07-29 11:26 | default | 73.3539 | %a.s. | 27.6583 | °C | 1019 | hPa | Humid | 36.4 | 0 |  | 0 | 24.055 | 80182.0406 | 336426.8036 | 28 | 85
435944 | 2022-08-11 14:24 | 60.2718 | Oxy_07 (PSt7-10) | 2022-07-29 11:26 | default | 73.3295 | %a.s. | 27.6669 | °C | 1019 | hPa | Humid | 36.4 | 0 |  | 0 | 24.058 | 80186.8421 | 336438.0387 | 28 | 85
435947 | 2022-08-11 14:24 | 60.2887 | Oxy_07 (PSt7-10) | 2022-07-29 11:26 | default | 73.3228 | %a.s. | 27.6678 | °C | 1019 | hPa | Humid | 36.4 | 0 |  | 0 | 24.059 | 80183.1968 | 336429.9701 | 28 | 85
435951 | 2022-08-11 14:24 | 60.3047 | Oxy_07 (PSt7-10) | 2022-07-29 11:26 | default | 73.3299 | %a.s. | 27.6578 | °C | 1019 | hPa | Humid | 36.4 | 0 |  | 0 | 24.059 | 80182.667 | 336417.543 | 28 | 85
435956 | 2022-08-11 14:24 | 60.3216 | Oxy_07 (PSt7-10) | 2022-07-29 11:26 | default | 73.3199 | %a.s. | 27.6633 | °C | 1019 | hPa | Humid | 36.4 | 0 |  | 0 | 24.06 | 80186.6223 | 336421.3956 | 28 | 85
435960 | 2022-08-11 14:24 | 60.3385 | Oxy_07 (PSt7-10) | 2022-07-29 11:26 | default | 73.335 | %a.s. | 27.6677 | °C | 1019 | hPa | Humid | 36.4 | 0 |  | 0 | 24.057 | 80190.3127 | 336439.3104 | 28 | 85
435969 | 2022-08-11 14:24 | 60.3554 | Oxy_07 (PSt7-10) | 2022-07-29 11:26 | default | 73.2969 | %a.s. | 27.6699 | °C | 1019 | hPa | Humid | 36.4 | 0 |  | 0 | 24.063 | 80188.3915 | 336436.3492 | 28 | 85
435970 | 2022-08-11 14:24 | 60.3714 | Oxy_07 (PSt7-10) | 2022-07-29 11:26 | default | 73.3173 | %a.s. | 27.6583 | °C | 1019 | hPa | Humid | 36.4 | 0 |  | 0 | 24.061 | 80194.1694 | 336418.984 | 28 | 85
435977 | 2022-08-11 14:24 | 60.3884 | Oxy_07 (PSt7-10) | 2022-07-29 11:26 | default | 73.3023 | %a.s. | 27.6708 | °C | 1019 | hPa | Humid | 36.4 | 0 |  | 0 | 24.062 | 80184.9967 | 336420.0176 | 28 | 85
435982 | 2022-08-11 14:24 | 60.4053 | Oxy_07 (PSt7-10) | 2022-07-29 11:26 | default | 73.3248 | %a.s. | 27.6564 | °C | 1019 | hPa | Humid | 36.4 | 0 |  | 0 | 24.06 | 80192.4071 | 336433.3285 | 28 | 85
435987 | 2022-08-11 14:24 | 60.4214 | Oxy_07 (PSt7-10) | 2022-07-29 11:26 | default | 73.3159 | %a.s. | 27.6518 | °C | 1019 | hPa | Humid | 36.4 | 0 |  | 0 | 24.062 | 80185.7409 | 336423.8483 | 28 | 85
435991 | 2022-08-11 14:24 | 60.4383 | Oxy_07 (PSt7-10) | 2022-07-29 11:26 | default | 73.2979 | %a.s. | 27.6685 | °C | 1019 | hPa | Humid | 36.4 | 0 |  | 0 | 24.063 | 80188.2022 | 336414.1165 | 28 | 85
435997 | 2022-08-11 14:24 | 60.4552 | Oxy_07 (PSt7-10) | 2022-07-29 11:26 | default | 73.2997 | %a.s. | 27.6574 | °C | 1019 | hPa | Humid | 36.4 | 0 |  | 0 | 24.064 | 80190.7354 | 336417.2778 | 28 | 85
436000 | 2022-08-11 14:24 | 60.4713 | Oxy_07 (PSt7-10) | 2022-07-29 11:26 | default | 73.3006 | %a.s. | 27.6561 | °C | 1019 | hPa | Humid | 36.4 | 0 |  | 0 | 24.064 | 80178.3299 | 336409.5132 | 28 | 85
436005 | 2022-08-11 14:24 | 60.4882 | Oxy_07 (PSt7-10) | 2022-07-29 11:26 | default | 73.3228 | %a.s. | 27.6507 | °C | 1019 | hPa | Humid | 36.4 | 0 |  | 0 | 24.061 | 80185.5387 | 336427.7876 | 28 | 85
436010 | 2022-08-11 14:24 | 60.5052 | Oxy_07 (PSt7-10) | 2022-07-29 11:26 | default | 73.3355 | %a.s. | 27.6755 | °C | 1019 | hPa | Humid | 36.4 | 0 |  | 0 | 24.056 | 80190.176 | 336416.9463 | 28 | 85
436013 | 2022-08-11 14:24 | 60.5212 | Oxy_07 (PSt7-10) | 2022-07-29 11:26 | default | 73.3069 | %a.s. | 27.6815 | °C | 1019 | hPa | Humid | 36.4 | 0 |  | 0 | 24.06 | 80183.6421 | 336412.4731 | 28 | 85
436022 | 2022-08-11 14:24 | 60.5382 | Oxy_07 (PSt7-10) | 2022-07-29 11:26 | default | 73.3034 | %a.s. | 27.6608 | °C | 1019 | hPa | Humid | 36.4 | 0 |  | 0 | 24.063 | 80180.2379 | 336418.406 | 28 | 85
436027 | 2022-08-11 14:24 | 60.5551 | Oxy_07 (PSt7-10) | 2022-07-29 11:26 | default | 73.3021 | %a.s. | 27.6541 | °C | 1019 | hPa | Humid | 36.4 | 0 |  | 0 | 24.064 | 80184.689 | 336424.1726 | 28 | 85
436032 | 2022-08-11 14:24 | 60.5713 | Oxy_07 (PSt7-10) | 2022-07-29 11:26 | default | 73.2876 | %a.s. | 27.6744 | °C | 1019 | hPa | Humid | 36.4 | 0 |  | 0 | 24.064 | 80189.4042 | 336407.1594 | 28 | 85
436036 | 2022-08-11 14:24 | 60.5882 | Oxy_07 (PSt7-10) | 2022-07-29 11:26 | default | 73.2819 | %a.s. | 27.6653 | °C | 1019 | hPa | Humid | 36.4 | 0 |  | 0 | 24.066 | 80188.2766 | 336423.5435 | 28 | 85
436040 | 2022-08-11 14:24 | 60.6051 | Oxy_07 (PSt7-10) | 2022-07-29 11:26 | default | 73.2962 | %a.s. | 27.6623 | °C | 1019 | hPa | Humid | 36.4 | 0 |  | 0 | 24.064 | 80190.8221 | 336413.8771 | 28 | 85
436047 | 2022-08-11 14:24 | 60.6221 | Oxy_07 (PSt7-10) | 2022-07-29 11:26 | default | 73.2565 | %a.s. | 27.6668 | °C | 1019 | hPa | Humid | 36.4 | 0 |  | 0 | 24.07 | 80198.2454 | 336422.1903 | 28 | 85
436051 | 2022-08-11 14:24 | 60.6381 | Oxy_07 (PSt7-10) | 2022-07-29 11:26 | default | 73.2793 | %a.s. | 27.6604 | °C | 1019 | hPa | Humid | 36.4 | 0 |  | 0 | 24.067 | 80200.9158 | 336418.7313 | 28 | 85
436055 | 2022-08-11 14:24 | 60.6551 | Oxy_07 (PSt7-10) | 2022-07-29 11:26 | default | 73.2978 | %a.s. | 27.6515 | °C | 1019 | hPa | Humid | 36.4 | 0 |  | 0 | 24.065 | 80193.4476 | 336408.5797 | 28 | 85
436062 | 2022-08-11 14:24 | 60.672 | Oxy_07 (PSt7-10) | 2022-07-29 11:26 | default | 73.2538 | %a.s. | 27.6705 | °C | 1019 | hPa | Humid | 36.4 | 0 |  | 0 | 24.07 | 80198.9564 | 336414.3875 | 28 | 85
436065 | 2022-08-11 14:24 | 60.6881 | Oxy_07 (PSt7-10) | 2022-07-29 11:26 | default | 73.3087 | %a.s. | 27.6619 | °C | 1019 | hPa | Humid | 36.4 | 0 |  | 0 | 24.062 | 80190.3212 | 336407.857 | 28 | 85
436070 | 2022-08-11 14:24 | 60.705 | Oxy_07 (PSt7-10) | 2022-07-29 11:26 | default | 73.2677 | %a.s. | 27.6681 | °C | 1019 | hPa | Humid | 36.4 | 0 |  | 0 | 24.068 | 80194.317 | 336414.2551 | 28 | 85
436077 | 2022-08-11 14:24 | 60.7219 | Oxy_07 (PSt7-10) | 2022-07-29 11:26 | default | 73.2718 | %a.s. | 27.6539 | °C | 1019 | hPa | Humid | 36.4 | 0 |  | 0 | 24.069 | 80191.334 | 336412.532 | 28 | 85
436082 | 2022-08-11 14:24 | 60.7379 | Oxy_07 (PSt7-10) | 2022-07-29 11:26 | default | 73.2592 | %a.s. | 27.6544 | °C | 1019 | hPa | Humid | 36.4 | 0 |  | 0 | 24.071 | 80191.469 | 336408.0504 | 28 | 85
436088 | 2022-08-11 14:24 | 60.7549 | Oxy_07 (PSt7-10) | 2022-07-29 11:26 | default | 73.2658 | %a.s. | 27.6537 | °C | 1019 | hPa | Humid | 36.4 | 0 |  | 0 | 24.07 | 80192.818 | 336413.2031 | 28 | 85
436093 | 2022-08-11 14:24 | 60.7718 | Oxy_07 (PSt7-10) | 2022-07-29 11:26 | default | 73.2931 | %a.s. | 27.6495 | °C | 1019 | hPa | Humid | 36.4 | 0 |  | 0 | 24.066 | 80203.116 | 336415.811 | 28 | 85
436099 | 2022-08-11 14:24 | 60.7887 | Oxy_07 (PSt7-10) | 2022-07-29 11:26 | default | 73.2613 | %a.s. | 27.6515 | °C | 1019 | hPa | Humid | 36.4 | 0 |  | 0 | 24.071 | 80207.278 | 336408.7015 | 28 | 85
436101 | 2022-08-11 14:24 | 60.8047 | Oxy_07 (PSt7-10) | 2022-07-29 11:26 | default | 73.263 | %a.s. | 27.6491 | °C | 1019 | hPa | Humid | 36.4 | 0 |  | 0 | 24.071 | 80209.1761 | 336420.3296 | 28 | 85
436105 | 2022-08-11 14:24 | 60.8216 | Oxy_07 (PSt7-10) | 2022-07-29 11:26 | default | 73.2858 | %a.s. | 27.6598 | °C | 1019 | hPa | Humid | 36.4 | 0 |  | 0 | 24.066 | 80201.2669 | 336417.8959 | 28 | 85
436113 | 2022-08-11 14:24 | 60.8385 | Oxy_07 (PSt7-10) | 2022-07-29 11:26 | default | 73.2574 | %a.s. | 27.6654 | °C | 1019 | hPa | Humid | 36.4 | 0 |  | 0 | 24.07 | 80204.4166 | 336416.8194 | 28 | 85
436117 | 2022-08-11 14:24 | 60.8546 | Oxy_07 (PSt7-10) | 2022-07-29 11:26 | default | 73.2608 | %a.s. | 27.6778 | °C | 1019 | hPa | Humid | 36.4 | 0 |  | 0 | 24.068 | 80206.5512 | 336420.0377 | 28 | 85
436120 | 2022-08-11 14:24 | 60.8715 | Oxy_07 (PSt7-10) | 2022-07-29 11:26 | default | 73.2249 | %a.s. | 27.6684 | °C | 1019 | hPa | Humid | 36.4 | 0 |  | 0 | 24.075 | 80206.5849 | 336421.3778 | 28 | 85
436126 | 2022-08-11 14:24 | 60.8884 | Oxy_07 (PSt7-10) | 2022-07-29 11:26 | default | 73.2629 | %a.s. | 27.6663 | °C | 1019 | hPa | Humid | 36.4 | 0 |  | 0 | 24.069 | 80213.3252 | 336418.7728 | 28 | 85
436132 | 2022-08-11 14:24 | 60.9053 | Oxy_07 (PSt7-10) | 2022-07-29 11:26 | default | 73.2452 | %a.s. | 27.6569 | °C | 1019 | hPa | Humid | 36.4 | 0 |  | 0 | 24.073 | 80214.6221 | 336410.8323 | 28 | 85
436135 | 2022-08-11 14:24 | 60.9214 | Oxy_07 (PSt7-10) | 2022-07-29 11:26 | default | 73.2297 | %a.s. | 27.6616 | °C | 1019 | hPa | Humid | 36.4 | 0 |  | 0 | 24.075 | 80214.0135 | 336414.9185 | 28 | 85
436143 | 2022-08-11 14:24 | 60.9383 | Oxy_07 (PSt7-10) | 2022-07-29 11:26 | default | 73.2499 | %a.s. | 27.6675 | °C | 1019 | hPa | Humid | 36.4 | 0 |  | 0 | 24.071 | 80206.2659 | 336418.0945 | 28 | 85
436149 | 2022-08-11 14:24 | 60.9552 | Oxy_07 (PSt7-10) | 2022-07-29 11:26 | default | 73.2407 | %a.s. | 27.6632 | °C | 1019 | hPa | Humid | 36.4 | 0 |  | 0 | 24.073 | 80206.964 | 336415.2833 | 28 | 85
436152 | 2022-08-11 14:24 | 60.9712 | Oxy_07 (PSt7-10) | 2022-07-29 11:26 | default | 73.2612 | %a.s. | 27.6601 | °C | 1019 | hPa | Humid | 36.4 | 0 |  | 0 | 24.07 | 80205.3821 | 336412.3116 | 28 | 85
436155 | 2022-08-11 14:24 | 60.9881 | Oxy_07 (PSt7-10) | 2022-07-29 11:26 | default | 73.2326 | %a.s. | 27.6575 | °C | 1019 | hPa | Humid | 36.4 | 0 |  | 0 | 24.075 | 80205.521 | 336415.4719 | 28 | 85
436164 | 2022-08-11 14:24 | 61.0051 | Oxy_07 (PSt7-10) | 2022-07-29 11:26 | default | 73.2389 | %a.s. | 27.6659 | °C | 1019 | hPa | Humid | 36.4 | 0 |  | 0 | 24.073 | 80204.8298 | 336409.345 | 28 | 85
436166 | 2022-08-11 14:24 | 61.0219 | Oxy_07 (PSt7-10) | 2022-07-29 11:26 | default | 73.241 | %a.s. | 27.6628 | °C | 1019 | hPa | Humid | 36.4 | 0 |  | 0 | 24.073 | 80199.3247 | 336424.8151 | 28 | 85
436171 | 2022-08-11 14:24 | 61.038 | Oxy_07 (PSt7-10) | 2022-07-29 11:26 | default | 73.262 | %a.s. | 27.642 | °C | 1019 | hPa | Humid | 36.4 | 0 |  | 0 | 24.072 | 80201.2734 | 336415.9017 | 28 | 85
436176 | 2022-08-11 14:24 | 61.0549 | Oxy_07 (PSt7-10) | 2022-07-29 11:26 | default | 73.2499 | %a.s. | 27.6503 | °C | 1019 | hPa | Humid | 36.4 | 0 |  | 0 | 24.073 | 80198.1845 | 336421.2301 | 28 | 85
436183 | 2022-08-11 14:24 | 61.0718 | Oxy_07 (PSt7-10) | 2022-07-29 11:26 | default | 73.2554 | %a.s. | 27.6511 | °C | 1019 | hPa | Humid | 36.4 | 0 |  | 0 | 24.072 | 80193.2233 | 336415.2871 | 28 | 85
436189 | 2022-08-11 14:24 | 61.0887 | Oxy_07 (PSt7-10) | 2022-07-29 11:26 | default | 73.2012 | %a.s. | 27.6675 | °C | 1019 | hPa | Humid | 36.4 | 0 |  | 0 | 24.079 | 80201.9947 | 336416.3789 | 28 | 85
436192 | 2022-08-11 14:24 | 61.1048 | Oxy_07 (PSt7-10) | 2022-07-29 11:26 | default | 73.2403 | %a.s. | 27.6553 | °C | 1019 | hPa | Humid | 36.4 | 0 |  | 0 | 24.074 | 80197.6913 | 336414.2171 | 28 | 85
436197 | 2022-08-11 14:24 | 61.1217 | Oxy_07 (PSt7-10) | 2022-07-29 11:26 | default | 73.2244 | %a.s. | 27.6434 | °C | 1019 | hPa | Humid | 36.4 | 0 |  | 0 | 24.078 | 80197.8244 | 336414.5657 | 28 | 85
436202 | 2022-08-11 14:24 | 61.1387 | Oxy_07 (PSt7-10) | 2022-07-29 11:26 | default | 73.252 | %a.s. | 27.6559 | °C | 1019 | hPa | Humid | 36.4 | 0 |  | 0 | 24.072 | 80206.2584 | 336415.1181 | 28 | 85
436208 | 2022-08-11 14:24 | 61.1547 | Oxy_07 (PSt7-10) | 2022-07-29 11:26 | default | 73.2262 | %a.s. | 27.6836 | °C | 1019 | hPa | Humid | 36.4 | 0 |  | 0 | 24.073 | 80199.8299 | 336427.3943 | 28 | 85
436214 | 2022-08-11 14:24 | 61.1716 | Oxy_07 (PSt7-10) | 2022-07-29 11:26 | default | 73.2181 | %a.s. | 27.6779 | °C | 1019 | hPa | Humid | 36.4 | 0 |  | 0 | 24.075 | 80206.6567 | 336428.7963 | 28 | 85
436219 | 2022-08-11 14:24 | 61.1885 | Oxy_07 (PSt7-10) | 2022-07-29 11:26 | default | 73.2284 | %a.s. | 27.6549 | °C | 1019 | hPa | Humid | 36.4 | 0 |  | 0 | 24.076 | 80202.0569 | 336433.9568 | 28 | 85
436220 | 2022-08-11 14:24 | 61.2046 | Oxy_07 (PSt7-10) | 2022-07-29 11:26 | default | 73.2368 | %a.s. | 27.6601 | °C | 1019 | hPa | Humid | 36.4 | 0 |  | 0 | 24.074 | 80203.7337 | 336416.931 | 28 | 85
436226 | 2022-08-11 14:24 | 61.2215 | Oxy_07 (PSt7-10) | 2022-07-29 11:26 | default | 73.2187 | %a.s. | 27.66 | °C | 1019 | hPa | Humid | 36.4 | 0 |  | 0 | 24.077 | 80203.7823 | 336419.3748 | 28 | 85
436232 | 2022-08-11 14:24 | 61.2384 | Oxy_07 (PSt7-10) | 2022-07-29 11:26 | default | 73.2189 | %a.s. | 27.6683 | °C | 1019 | hPa | Humid | 36.4 | 0 |  | 0 | 24.076 | 80204.5701 | 336421.0485 | 28 | 85
436238 | 2022-08-11 14:25 | 61.2554 | Oxy_07 (PSt7-10) | 2022-07-29 11:26 | default | 73.2272 | %a.s. | 27.6651 | °C | 1019 | hPa | Humid | 36.4 | 0 |  | 0 | 24.075 | 80212.4351 | 336413.7179 | 28 | 85
436243 | 2022-08-11 14:25 | 61.2714 | Oxy_07 (PSt7-10) | 2022-07-29 11:26 | default | 73.2112 | %a.s. | 27.6534 | °C | 1019 | hPa | Humid | 36.4 | 0 |  | 0 | 24.079 | 80203.0584 | 336419.5118 | 28 | 85
436248 | 2022-08-11 14:25 | 61.2883 | Oxy_07 (PSt7-10) | 2022-07-29 11:26 | default | 73.2527 | %a.s. | 27.6465 | °C | 1019 | hPa | Humid | 36.4 | 0 |  | 0 | 24.073 | 80200.9153 | 336419.943 | 28 | 85
436254 | 2022-08-11 14:25 | 61.3052 | Oxy_07 (PSt7-10) | 2022-07-29 11:26 | default | 73.2293 | %a.s. | 27.6536 | °C | 1019 | hPa | Humid | 36.4 | 0 |  | 0 | 24.076 | 80198.955 | 336431.1482 | 28 | 85
436258 | 2022-08-11 14:25 | 61.3212 | Oxy_07 (PSt7-10) | 2022-07-29 11:26 | default | 73.2231 | %a.s. | 27.6708 | °C | 1019 | hPa | Humid | 36.4 | 0 |  | 0 | 24.075 | 80194.7741 | 336432.1975 | 28 | 85
436261 | 2022-08-11 14:25 | 61.3382 | Oxy_07 (PSt7-10) | 2022-07-29 11:26 | default | 73.2316 | %a.s. | 27.6504 | °C | 1019 | hPa | Humid | 36.4 | 0 |  | 0 | 24.076 | 80197.3777 | 336420.8302 | 28 | 85
436267 | 2022-08-11 14:25 | 61.3551 | Oxy_07 (PSt7-10) | 2022-07-29 11:26 | default | 73.2237 | %a.s. | 27.6529 | °C | 1019 | hPa | Humid | 36.4 | 0 |  | 0 | 24.077 | 80203.6457 | 336429.2233 | 28 | 85
436274 | 2022-08-11 14:25 | 61.372 | Oxy_07 (PSt7-10) | 2022-07-29 11:26 | default | 73.2229 | %a.s. | 27.654 | °C | 1019 | hPa | Humid | 36.4 | 0 |  | 0 | 24.077 | 80208.086 | 336430.4902 | 28 | 85
436278 | 2022-08-11 14:25 | 61.3881 | Oxy_07 (PSt7-10) | 2022-07-29 11:26 | default | 73.1976 | %a.s. | 27.6639 | °C | 1019 | hPa | Humid | 36.4 | 0 |  | 0 | 24.08 | 80203.8524 | 336427.1516 | 28 | 85
436284 | 2022-08-11 14:25 | 61.405 | Oxy_07 (PSt7-10) | 2022-07-29 11:26 | default | 73.2535 | %a.s. | 27.6539 | °C | 1019 | hPa | Humid | 36.4 | 0 |  | 0 | 24.072 | 80211.8205 | 336421.456 | 28 | 85
436289 | 2022-08-11 14:25 | 61.4219 | Oxy_07 (PSt7-10) | 2022-07-29 11:26 | default | 73.2188 | %a.s. | 27.6513 | °C | 1019 | hPa | Humid | 36.4 | 0 |  | 0 | 24.078 | 80208.7633 | 336430.3604 | 28 | 85
436292 | 2022-08-11 14:25 | 61.4379 | Oxy_07 (PSt7-10) | 2022-07-29 11:26 | default | 73.1929 | %a.s. | 27.6535 | °C | 1019 | hPa | Humid | 36.4 | 0 |  | 0 | 24.082 | 80210.2902 | 336424.7999 | 28 | 85
436296 | 2022-08-11 14:25 | 61.4549 | Oxy_07 (PSt7-10) | 2022-07-29 11:26 | default | 73.1755 | %a.s. | 27.6608 | °C | 1019 | hPa | Humid | 36.4 | 0 |  | 0 | 24.084 | 80214.1625 | 336429.7642 | 28 | 85
436302 | 2022-08-11 14:25 | 61.4718 | Oxy_07 (PSt7-10) | 2022-07-29 11:26 | default | 73.193 | %a.s. | 27.6619 | °C | 1019 | hPa | Humid | 36.4 | 0 |  | 0 | 24.081 | 80220.1007 | 336424.1901 | 28 | 85
436306 | 2022-08-11 14:25 | 61.4879 | Oxy_07 (PSt7-10) | 2022-07-29 11:26 | default | 73.1821 | %a.s. | 27.6601 | °C | 1019 | hPa | Humid | 36.4 | 0 |  | 0 | 24.083 | 80215.9815 | 336423.3332 | 28 | 85
436312 | 2022-08-11 14:25 | 61.5048 | Oxy_07 (PSt7-10) | 2022-07-29 11:26 | default | 73.1936 | %a.s. | 27.6525 | °C | 1019 | hPa | Humid | 36.4 | 0 |  | 0 | 24.082 | 80210.8594 | 336418.3925 | 28 | 85
436318 | 2022-08-11 14:25 | 61.5217 | Oxy_07 (PSt7-10) | 2022-07-29 11:26 | default | 73.207 | %a.s. | 27.6592 | °C | 1019 | hPa | Humid | 36.4 | 0 |  | 0 | 24.079 | 80206.88 | 336411.777 | 28 | 85
436324 | 2022-08-11 14:25 | 61.5387 | Oxy_07 (PSt7-10) | 2022-07-29 11:26 | default | 73.2269 | %a.s. | 27.6656 | °C | 1019 | hPa | Humid | 36.4 | 0 |  | 0 | 24.075 | 80213.0236 | 336422.7003 | 28 | 85
436328 | 2022-08-11 14:25 | 61.5547 | Oxy_07 (PSt7-10) | 2022-07-29 11:26 | default | 73.2069 | %a.s. | 27.6595 | °C | 1019 | hPa | Humid | 36.4 | 0 |  | 0 | 24.079 | 80215.6081 | 336426.827 | 28 | 85
436333 | 2022-08-11 14:25 | 61.5717 | Oxy_07 (PSt7-10) | 2022-07-29 11:26 | default | 73.1855 | %a.s. | 27.6638 | °C | 1019 | hPa | Humid | 36.4 | 0 |  | 0 | 24.082 | 80209.3977 | 336431.8425 | 28 | 85
436343 | 2022-08-11 14:25 | 61.5886 | Oxy_07 (PSt7-10) | 2022-07-29 11:26 | default | 73.1672 | %a.s. | 27.6554 | °C | 1019 | hPa | Humid | 36.4 | 0 |  | 0 | 24.086 | 80216.6002 | 336431.7042 | 28 | 85
436339 | 2022-08-11 14:25 | 61.6047 | Oxy_07 (PSt7-10) | 2022-07-29 11:26 | default | 73.1852 | %a.s. | 27.6558 | °C | 1019 | hPa | Humid | 36.4 | 0 |  | 0 | 24.083 | 80226.3553 | 336429.562 | 28 | 85
436347 | 2022-08-11 14:25 | 61.6216 | Oxy_07 (PSt7-10) | 2022-07-29 11:26 | default | 73.19 | %a.s. | 27.6575 | °C | 1019 | hPa | Humid | 36.4 | 0 |  | 0 | 24.082 | 80223.584 | 336437.1791 | 28 | 85
436352 | 2022-08-11 14:25 | 61.6385 | Oxy_07 (PSt7-10) | 2022-07-29 11:26 | default | 73.1597 | %a.s. | 27.6745 | °C | 1019 | hPa | Humid | 36.4 | 0 |  | 0 | 24.085 | 80220.3405 | 336426.0931 | 28 | 85
436356 | 2022-08-11 14:25 | 61.6546 | Oxy_07 (PSt7-10) | 2022-07-29 11:26 | default | 73.1706 | %a.s. | 27.6592 | °C | 1019 | hPa | Humid | 36.4 | 0 |  | 0 | 24.085 | 80216.7413 | 336430.5497 | 28 | 85
436360 | 2022-08-11 14:25 | 61.6715 | Oxy_07 (PSt7-10) | 2022-07-29 11:26 | default | 73.1907 | %a.s. | 27.6566 | °C | 1019 | hPa | Humid | 36.4 | 0 |  | 0 | 24.082 | 80221.6227 | 336427.6856 | 28 | 85
436366 | 2022-08-11 14:25 | 61.6885 | Oxy_07 (PSt7-10) | 2022-07-29 11:26 | default | 73.1831 | %a.s. | 27.6758 | °C | 1019 | hPa | Humid | 36.4 | 0 |  | 0 | 24.081 | 80209.7111 | 336435.2454 | 28 | 85
436370 | 2022-08-11 14:25 | 61.7046 | Oxy_07 (PSt7-10) | 2022-07-29 11:26 | default | 73.1976 | %a.s. | 27.6554 | °C | 1019 | hPa | Humid | 36.4 | 0 |  | 0 | 24.081 | 80224.8357 | 336439.5816 | 28 | 85
436375 | 2022-08-11 14:25 | 61.7215 | Oxy_07 (PSt7-10) | 2022-07-29 11:26 | default | 73.1776 | %a.s. | 27.6579 | °C | 1019 | hPa | Humid | 36.4 | 0 |  | 0 | 24.084 | 80224.4742 | 336434.4302 | 28 | 85
436382 | 2022-08-11 14:25 | 61.7384 | Oxy_07 (PSt7-10) | 2022-07-29 11:26 | default | 73.1739 | %a.s. | 27.646 | °C | 1019 | hPa | Humid | 36.4 | 0 |  | 0 | 24.086 | 80223.4053 | 336435.8504 | 28 | 85
436387 | 2022-08-11 14:25 | 61.7553 | Oxy_07 (PSt7-10) | 2022-07-29 11:26 | default | 73.1718 | %a.s. | 27.649 | °C | 1019 | hPa | Humid | 36.4 | 0 |  | 0 | 24.086 | 80228.1675 | 336438.7782 | 28 | 85
436391 | 2022-08-11 14:25 | 61.7714 | Oxy_07 (PSt7-10) | 2022-07-29 11:26 | default | 73.1778 | %a.s. | 27.6576 | °C | 1019 | hPa | Humid | 36.4 | 0 |  | 0 | 24.084 | 80216.1972 | 336435.2644 | 28 | 85
436399 | 2022-08-11 14:25 | 61.7883 | Oxy_07 (PSt7-10) | 2022-07-29 11:26 | default | 73.1667 | %a.s. | 27.6647 | °C | 1019 | hPa | Humid | 36.4 | 0 |  | 0 | 24.085 | 80221.4627 | 336431.449 | 28 | 85
436402 | 2022-08-11 14:25 | 61.8052 | Oxy_07 (PSt7-10) | 2022-07-29 11:26 | default | 73.1991 | %a.s. | 27.6703 | °C | 1019 | hPa | Humid | 36.4 | 0 |  | 0 | 24.079 | 80222.8613 | 336439.924 | 28 | 85
436407 | 2022-08-11 14:25 | 61.8213 | Oxy_07 (PSt7-10) | 2022-07-29 11:26 | default | 73.1616 | %a.s. | 27.6718 | °C | 1019 | hPa | Humid | 36.4 | 0 |  | 0 | 24.085 | 80220.0711 | 336439.2654 | 28 | 85
436411 | 2022-08-11 14:25 | 61.8382 | Oxy_07 (PSt7-10) | 2022-07-29 11:26 | default | 73.1441 | %a.s. | 27.6707 | °C | 1019 | hPa | Humid | 36.4 | 0 |  | 0 | 24.088 | 80222.8742 | 336445.4999 | 28 | 85
436418 | 2022-08-11 14:25 | 61.8551 | Oxy_07 (PSt7-10) | 2022-07-29 11:26 | default | 73.1811 | %a.s. | 27.6614 | °C | 1019 | hPa | Humid | 36.4 | 0 |  | 0 | 24.083 | 80222.0305 | 336441.5369 | 28 | 85
436422 | 2022-08-11 14:25 | 61.872 | Oxy_07 (PSt7-10) | 2022-07-29 11:26 | default | 73.1516 | %a.s. | 27.6688 | °C | 1019 | hPa | Humid | 36.4 | 0 |  | 0 | 24.087 | 80224.2578 | 336444.9764 | 28 | 85
436425 | 2022-08-11 14:25 | 61.8881 | Oxy_07 (PSt7-10) | 2022-07-29 11:26 | default | 73.1474 | %a.s. | 27.6661 | °C | 1019 | hPa | Humid | 36.4 | 0 |  | 0 | 24.088 | 80227.7293 | 336447.4079 | 28 | 85
436432 | 2022-08-11 14:25 | 61.9051 | Oxy_07 (PSt7-10) | 2022-07-29 11:26 | default | 73.1395 | %a.s. | 27.6601 | °C | 1019 | hPa | Humid | 36.4 | 0 |  | 0 | 24.09 | 80226.2725 | 336446.5634 | 28 | 85
436436 | 2022-08-11 14:25 | 61.922 | Oxy_07 (PSt7-10) | 2022-07-29 11:26 | default | 73.1564 | %a.s. | 27.6536 | °C | 1019 | hPa | Humid | 36.4 | 0 |  | 0 | 24.088 | 80232.7435 | 336457.0844 | 28 | 85
436442 | 2022-08-11 14:25 | 61.9381 | Oxy_07 (PSt7-10) | 2022-07-29 11:26 | default | 73.1537 | %a.s. | 27.6573 | °C | 1019 | hPa | Humid | 36.4 | 0 |  | 0 | 24.088 | 80229.2656 | 336448.2961 | 28 | 85
436446 | 2022-08-11 14:25 | 61.955 | Oxy_07 (PSt7-10) | 2022-07-29 11:26 | default | 73.1297 | %a.s. | 27.6739 | °C | 1019 | hPa | Humid | 36.4 | 0 |  | 0 | 24.09 | 80228.3122 | 336440.8985 | 28 | 85
436452 | 2022-08-11 14:25 | 61.9719 | Oxy_07 (PSt7-10) | 2022-07-29 11:26 | default | 73.1721 | %a.s. | 27.6656 | °C | 1019 | hPa | Humid | 36.4 | 0 |  | 0 | 24.084 | 80237.9916 | 336449.5842 | 28 | 85
436457 | 2022-08-11 14:25 | 61.988 | Oxy_07 (PSt7-10) | 2022-07-29 11:26 | default | 73.1764 | %a.s. | 27.6511 | °C | 1019 | hPa | Humid | 36.4 | 0 |  | 0 | 24.085 | 80235.4271 | 336452.8449 | 28 | 85
436461 | 2022-08-11 14:25 | 62.0049 | Oxy_07 (PSt7-10) | 2022-07-29 11:26 | default | 73.1487 | %a.s. | 27.6558 | °C | 1019 | hPa | Humid | 36.4 | 0 |  | 0 | 24.089 | 80234.8031 | 336455.9653 | 28 | 85
436468 | 2022-08-11 14:25 | 62.0218 | Oxy_07 (PSt7-10) | 2022-07-29 11:26 | default | 73.1592 | %a.s. | 27.6496 | °C | 1019 | hPa | Humid | 36.4 | 0 |  | 0 | 24.088 | 80243.8332 | 336458.7208 | 28 | 85
436470 | 2022-08-11 14:25 | 62.038 | Oxy_07 (PSt7-10) | 2022-07-29 11:26 | default | 73.1336 | %a.s. | 27.6514 | °C | 1019 | hPa | Humid | 36.4 | 0 |  | 0 | 24.092 | 80244.8028 | 336461.8658 | 28 | 85
436476 | 2022-08-11 14:25 | 62.0549 | Oxy_07 (PSt7-10) | 2022-07-29 11:26 | default | 73.1405 | %a.s. | 27.6502 | °C | 1019 | hPa | Humid | 36.4 | 0 |  | 0 | 24.091 | 80243.6968 | 336452.5927 | 28 | 85
436483 | 2022-08-11 14:25 | 62.0718 | Oxy_07 (PSt7-10) | 2022-07-29 11:26 | default | 73.1286 | %a.s. | 27.6413 | °C | 1019 | hPa | Humid | 36.4 | 0 |  | 0 | 24.094 | 80247.7647 | 336460.7849 | 28 | 85
436488 | 2022-08-11 14:25 | 62.0887 | Oxy_07 (PSt7-10) | 2022-07-29 11:26 | default | 73.1481 | %a.s. | 27.6395 | °C | 1019 | hPa | Humid | 36.4 | 0 |  | 0 | 24.091 | 80251.0732 | 336460.3902 | 28 | 85
436493 | 2022-08-11 14:25 | 62.1048 | Oxy_07 (PSt7-10) | 2022-07-29 11:26 | default | 73.1344 | %a.s. | 27.6759 | °C | 1019 | hPa | Humid | 36.4 | 0 |  | 0 | 24.089 | 80247.4554 | 336461.2891 | 28 | 85
436495 | 2022-08-11 14:25 | 62.1217 | Oxy_07 (PSt7-10) | 2022-07-29 11:26 | default | 73.1081 | %a.s. | 27.6787 | °C | 1019 | hPa | Humid | 36.4 | 0 |  | 0 | 24.093 | 80257.5947 | 336460.1161 | 28 | 85
436504 | 2022-08-11 14:25 | 62.1387 | Oxy_07 (PSt7-10) | 2022-07-29 11:26 | default | 73.1227 | %a.s. | 27.6581 | °C | 1019 | hPa | Humid | 36.4 | 0 |  | 0 | 24.093 | 80250.375 | 336458.3607 | 28 | 85
436508 | 2022-08-11 14:25 | 62.1547 | Oxy_07 (PSt7-10) | 2022-07-29 11:26 | default | 73.1235 | %a.s. | 27.6655 | °C | 1019 | hPa | Humid | 36.4 | 0 |  | 0 | 24.092 | 80250.2201 | 336450.5738 | 28 | 85
436511 | 2022-08-11 14:25 | 62.1717 | Oxy_07 (PSt7-10) | 2022-07-29 11:26 | default | 73.0971 | %a.s. | 27.6599 | °C | 1019 | hPa | Humid | 36.4 | 0 |  | 0 | 24.097 | 80250.3641 | 336461.9747 | 28 | 85
436517 | 2022-08-11 14:25 | 62.1886 | Oxy_07 (PSt7-10) | 2022-07-29 11:26 | default | 73.1257 | %a.s. | 27.6624 | °C | 1019 | hPa | Humid | 36.4 | 0 |  | 0 | 24.092 | 80248.8547 | 336452.0809 | 28 | 85
436524 | 2022-08-11 14:25 | 62.2047 | Oxy_07 (PSt7-10) | 2022-07-29 11:26 | default | 73.1184 | %a.s. | 27.6557 | °C | 1019 | hPa | Humid | 36.4 | 0 |  | 0 | 24.094 | 80254.3472 | 336463.4512 | 28 | 85
436528 | 2022-08-11 14:25 | 62.2216 | Oxy_07 (PSt7-10) | 2022-07-29 11:26 | default | 73.1229 | %a.s. | 27.6493 | °C | 1019 | hPa | Humid | 36.4 | 0 |  | 0 | 24.094 | 80258.3275 | 336457.8979 | 28 | 85
436533 | 2022-08-11 14:25 | 62.2385 | Oxy_07 (PSt7-10) | 2022-07-29 11:26 | default | 73.0953 | %a.s. | 27.6624 | °C | 1019 | hPa | Humid | 36.4 | 0 |  | 0 | 24.097 | 80269.2017 | 336466.6221 | 28 | 85
436535 | 2022-08-11 14:26 | 62.2546 | Oxy_07 (PSt7-10) | 2022-07-29 11:26 | default | 73.0867 | %a.s. | 27.6575 | °C | 1019 | hPa | Humid | 36.4 | 0 |  | 0 | 24.099 | 80273.8208 | 336459.4615 | 28 | 85
436541 | 2022-08-11 14:26 | 62.2715 | Oxy_07 (PSt7-10) | 2022-07-29 11:26 | default | 73.0731 | %a.s. | 27.6596 | °C | 1019 | hPa | Humid | 36.4 | 0 |  | 0 | 24.101 | 80274.2951 | 336465.7743 | 28 | 85
436546 | 2022-08-11 14:26 | 62.2884 | Oxy_07 (PSt7-10) | 2022-07-29 11:26 | default | 73.0531 | %a.s. | 27.6706 | °C | 1019 | hPa | Humid | 36.4 | 0 |  | 0 | 24.103 | 80275.8593 | 336473.5262 | 28 | 85
436553 | 2022-08-11 14:26 | 62.3053 | Oxy_07 (PSt7-10) | 2022-07-29 11:26 | default | 73.0584 | %a.s. | 27.6461 | °C | 1019 | hPa | Humid | 36.4 | 0 |  | 0 | 24.105 | 80275.0642 | 336479.0388 | 28 | 85
436556 | 2022-08-11 14:26 | 62.3214 | Oxy_07 (PSt7-10) | 2022-07-29 11:26 | default | 73.0484 | %a.s. | 27.6431 | °C | 1019 | hPa | Humid | 36.4 | 0 |  | 0 | 24.107 | 80282.1787 | 336472.7618 | 28 | 85
436561 | 2022-08-11 14:26 | 62.3383 | Oxy_07 (PSt7-10) | 2022-07-29 11:26 | default | 73.0381 | %a.s. | 27.6491 | °C | 1019 | hPa | Humid | 36.4 | 0 |  | 0 | 24.108 | 80279.3245 | 336482.0127 | 28 | 85
436568 | 2022-08-11 14:26 | 62.3552 | Oxy_07 (PSt7-10) | 2022-07-29 11:26 | default | 73.0691 | %a.s. | 27.6481 | °C | 1019 | hPa | Humid | 36.4 | 0 |  | 0 | 24.103 | 80278.3351 | 336473.565 | 28 | 85
436571 | 2022-08-11 14:26 | 62.3713 | Oxy_07 (PSt7-10) | 2022-07-29 11:26 | default | 73.0711 | %a.s. | 27.6453 | °C | 1019 | hPa | Humid | 36.4 | 0 |  | 0 | 24.103 | 80275.5936 | 336472.0601 | 28 | 85
436578 | 2022-08-11 14:26 | 62.3882 | Oxy_07 (PSt7-10) | 2022-07-29 11:26 | default | 73.0756 | %a.s. | 27.6475 | °C | 1019 | hPa | Humid | 36.4 | 0 |  | 0 | 24.102 | 80280.2721 | 336485.9144 | 28 | 85
436581 | 2022-08-11 14:26 | 62.4051 | Oxy_07 (PSt7-10) | 2022-07-29 11:26 | default | 73.0711 | %a.s. | 27.6453 | °C | 1019 | hPa | Humid | 36.4 | 0 |  | 0 | 24.103 | 80272.9407 | 336484.4795 | 28 | 85
436586 | 2022-08-11 14:26 | 62.422 | Oxy_07 (PSt7-10) | 2022-07-29 11:26 | default | 73.0577 | %a.s. | 27.6727 | °C | 1019 | hPa | Humid | 36.4 | 0 |  | 0 | 24.102 | 80278.1013 | 336488.1095 | 28 | 85
436593 | 2022-08-11 14:26 | 62.4381 | Oxy_07 (PSt7-10) | 2022-07-29 11:26 | default | 73.0066 | %a.s. | 27.6848 | °C | 1019 | hPa | Humid | 36.4 | 0 |  | 0 | 24.109 | 80274.7446 | 336485.2655 | 28 | 85
436597 | 2022-08-11 14:26 | 62.455 | Oxy_07 (PSt7-10) | 2022-07-29 11:26 | default | 73.0403 | %a.s. | 27.6801 | °C | 1019 | hPa | Humid | 36.4 | 0 |  | 0 | 24.104 | 80276.3712 | 336476.8759 | 28 | 85
436603 | 2022-08-11 14:26 | 62.4719 | Oxy_07 (PSt7-10) | 2022-07-29 11:26 | default | 73.0914 | %a.s. | 27.6594 | °C | 1019 | hPa | Humid | 36.4 | 0 |  | 0 | 24.098 | 80276.2265 | 336480.6455 | 28 | 85
436606 | 2022-08-11 14:26 | 62.4879 | Oxy_07 (PSt7-10) | 2022-07-29 11:26 | default | 73.0396 | %a.s. | 27.6725 | °C | 1019 | hPa | Humid | 36.4 | 0 |  | 0 | 24.105 | 80284.5492 | 336485.1576 | 28 | 85
436610 | 2022-08-11 14:26 | 62.5049 | Oxy_07 (PSt7-10) | 2022-07-29 11:26 | default | 73.0802 | %a.s. | 27.6666 | °C | 1019 | hPa | Humid | 36.4 | 0 |  | 0 | 24.099 | 80278.1818 | 336494.3549 | 28 | 85
436617 | 2022-08-11 14:26 | 62.5219 | Oxy_07 (PSt7-10) | 2022-07-29 11:26 | default | 73.0483 | %a.s. | 27.6774 | °C | 1019 | hPa | Humid | 36.4 | 0 |  | 0 | 24.103 | 80280.3947 | 336479.5389 | 28 | 85
436622 | 2022-08-11 14:26 | 62.538 | Oxy_07 (PSt7-10) | 2022-07-29 11:26 | default | 73.0958 | %a.s. | 27.6617 | °C | 1019 | hPa | Humid | 36.4 | 0 |  | 0 | 24.097 | 80282.3232 | 336489.1341 | 28 | 85
436626 | 2022-08-11 14:26 | 62.5549 | Oxy_07 (PSt7-10) | 2022-07-29 11:26 | default | 73.0617 | %a.s. | 27.6671 | °C | 1019 | hPa | Humid | 36.4 | 0 |  | 0 | 24.102 | 80284.397 | 336495.6167 | 28 | 85
436632 | 2022-08-11 14:26 | 62.5719 | Oxy_07 (PSt7-10) | 2022-07-29 11:26 | default | 73.0419 | %a.s. | 27.6607 | °C | 1019 | hPa | Humid | 36.4 | 0 |  | 0 | 24.106 | 80289.0111 | 336498.6083 | 28 | 85
436635 | 2022-08-11 14:26 | 62.5879 | Oxy_07 (PSt7-10) | 2022-07-29 11:26 | default | 73.0569 | %a.s. | 27.6652 | °C | 1019 | hPa | Humid | 36.4 | 0 |  | 0 | 24.103 | 80281.6052 | 336488.0215 | 28 | 85
436643 | 2022-08-11 14:26 | 62.6048 | Oxy_07 (PSt7-10) | 2022-07-29 11:26 | default | 73.0676 | %a.s. | 27.6588 | °C | 1019 | hPa | Humid | 36.4 | 0 |  | 0 | 24.102 | 80293.5565 | 336491.3725 | 28 | 85
436648 | 2022-08-11 14:26 | 62.6217 | Oxy_07 (PSt7-10) | 2022-07-29 11:26 | default | 73.0393 | %a.s. | 27.6559 | °C | 1019 | hPa | Humid | 36.4 | 0 |  | 0 | 24.107 | 80288.9045 | 336501.6165 | 28 | 85
436651 | 2022-08-11 14:26 | 62.6386 | Oxy_07 (PSt7-10) | 2022-07-29 11:26 | default | 73.0464 | %a.s. | 27.6544 | °C | 1019 | hPa | Humid | 36.4 | 0 |  | 0 | 24.106 | 80284.9854 | 336496.3767 | 28 | 85
436657 | 2022-08-11 14:26 | 62.6547 | Oxy_07 (PSt7-10) | 2022-07-29 11:26 | default | 73.0389 | %a.s. | 27.648 | °C | 1019 | hPa | Humid | 36.4 | 0 |  | 0 | 24.108 | 80299.6446 | 336500.1894 | 28 | 85
436662 | 2022-08-11 14:26 | 62.6716 | Oxy_07 (PSt7-10) | 2022-07-29 11:26 | default | 73.032 | %a.s. | 27.649 | °C | 1019 | hPa | Humid | 36.4 | 0 |  | 0 | 24.109 | 80296.6308 | 336486.752 | 28 | 85
436666 | 2022-08-11 14:26 | 62.6885 | Oxy_07 (PSt7-10) | 2022-07-29 11:26 | default | 73.0463 | %a.s. | 27.663 | °C | 1019 | hPa | Humid | 36.4 | 0 |  | 0 | 24.105 | 80305.6211 | 336503.9391 | 28 | 85
436670 | 2022-08-11 14:26 | 62.7046 | Oxy_07 (PSt7-10) | 2022-07-29 11:26 | default | 73.0518 | %a.s. | 27.6554 | °C | 1019 | hPa | Humid | 36.4 | 0 |  | 0 | 24.105 | 80299.7051 | 336488.521 | 28 | 85
436677 | 2022-08-11 14:26 | 62.7215 | Oxy_07 (PSt7-10) | 2022-07-29 11:26 | default | 73.0373 | %a.s. | 27.6587 | °C | 1019 | hPa | Humid | 36.4 | 0 |  | 0 | 24.107 | 80304.9975 | 336503.0582 | 28 | 85
436680 | 2022-08-11 14:26 | 62.7384 | Oxy_07 (PSt7-10) | 2022-07-29 11:26 | default | 72.9925 | %a.s. | 27.6619 | °C | 1019 | hPa | Humid | 36.4 | 0 |  | 0 | 24.114 | 80306.5521 | 336507.8752 | 28 | 85
436686 | 2022-08-11 14:26 | 62.7553 | Oxy_07 (PSt7-10) | 2022-07-29 11:26 | default | 73.0307 | %a.s. | 27.6594 | °C | 1019 | hPa | Humid | 36.4 | 0 |  | 0 | 24.108 | 80304.6112 | 336512.9394 | 28 | 85
436690 | 2022-08-11 14:26 | 62.7713 | Oxy_07 (PSt7-10) | 2022-07-29 11:26 | default | 73.0105 | %a.s. | 27.6793 | °C | 1019 | hPa | Humid | 36.4 | 0 |  | 0 | 24.109 | 80300.3771 | 336503.8168 | 28 | 85
436697 | 2022-08-11 14:26 | 62.7883 | Oxy_07 (PSt7-10) | 2022-07-29 11:26 | default | 73.0133 | %a.s. | 27.6668 | °C | 1019 | hPa | Humid | 36.4 | 0 |  | 0 | 24.11 | 80309.5564 | 336509.2131 | 28 | 85
436703 | 2022-08-11 14:26 | 62.8052 | Oxy_07 (PSt7-10) | 2022-07-29 11:26 | default | 73.0159 | %a.s. | 27.6546 | °C | 1019 | hPa | Humid | 36.4 | 0 |  | 0 | 24.111 | 80314.0645 | 336505.86 | 28 | 85
436707 | 2022-08-11 14:26 | 62.8213 | Oxy_07 (PSt7-10) | 2022-07-29 11:26 | default | 73.0173 | %a.s. | 27.6612 | °C | 1019 | hPa | Humid | 36.4 | 0 |  | 0 | 24.11 | 80312.5744 | 336507.515 | 28 | 85
436710 | 2022-08-11 14:26 | 62.8382 | Oxy_07 (PSt7-10) | 2022-07-29 11:26 | default | 73.0067 | %a.s. | 27.659 | °C | 1019 | hPa | Humid | 36.4 | 0 |  | 0 | 24.112 | 80313.0016 | 336512.5387 | 28 | 85
436718 | 2022-08-11 14:26 | 62.8551 | Oxy_07 (PSt7-10) | 2022-07-29 11:26 | default | 72.9968 | %a.s. | 27.6559 | °C | 1019 | hPa | Humid | 36.4 | 0 |  | 0 | 24.114 | 80327.8276 | 336519.3521 | 28 | 85
436724 | 2022-08-11 14:26 | 62.8721 | Oxy_07 (PSt7-10) | 2022-07-29 11:26 | default | 73.0136 | %a.s. | 27.6578 | °C | 1019 | hPa | Humid | 36.4 | 0 |  | 0 | 24.111 | 80316.4822 | 336515.7161 | 28 | 85
436726 | 2022-08-11 14:26 | 62.8881 | Oxy_07 (PSt7-10) | 2022-07-29 11:26 | default | 73.0272 | %a.s. | 27.6558 | °C | 1019 | hPa | Humid | 36.4 | 0 |  | 0 | 24.109 | 80312.4444 | 336505.3242 | 28 | 85
436730 | 2022-08-11 14:26 | 62.9051 | Oxy_07 (PSt7-10) | 2022-07-29 11:26 | default | 72.9917 | %a.s. | 27.6631 | °C | 1019 | hPa | Humid | 36.4 | 0 |  | 0 | 24.114 | 80316.3639 | 336516.1714 | 28 | 85
436736 | 2022-08-11 14:26 | 62.922 | Oxy_07 (PSt7-10) | 2022-07-29 11:26 | default | 73.0432 | %a.s. | 27.6589 | °C | 1019 | hPa | Humid | 36.4 | 0 |  | 0 | 24.106 | 80310.554 | 336507.0224 | 28 | 85
436742 | 2022-08-11 14:26 | 62.938 | Oxy_07 (PSt7-10) | 2022-07-29 11:26 | default | 73.0249 | %a.s. | 27.6335 | °C | 1019 | hPa | Humid | 36.4 | 0 |  | 0 | 24.112 | 80319.7146 | 336519.1464 | 28 | 85
436746 | 2022-08-11 14:26 | 62.955 | Oxy_07 (PSt7-10) | 2022-07-29 11:26 | default | 72.9887 | %a.s. | 27.6673 | °C | 1019 | hPa | Humid | 36.4 | 0 |  | 0 | 24.114 | 80332.2732 | 336512.3889 | 28 | 85
436754 | 2022-08-11 14:26 | 62.9719 | Oxy_07 (PSt7-10) | 2022-07-29 11:26 | default | 73.004 | %a.s. | 27.6544 | °C | 1019 | hPa | Humid | 36.4 | 0 |  | 0 | 24.113 | 80326.7025 | 336526.6393 | 28 | 85
436755 | 2022-08-11 14:26 | 62.9879 | Oxy_07 (PSt7-10) | 2022-07-29 11:26 | default | 72.9951 | %a.s. | 27.6499 | °C | 1019 | hPa | Humid | 36.4 | 0 |  | 0 | 24.115 | 80320.9745 | 336517.7542 | 28 | 85
436761 | 2022-08-11 14:26 | 63.0048 | Oxy_07 (PSt7-10) | 2022-07-29 11:26 | default | 72.9766 | %a.s. | 27.6588 | °C | 1019 | hPa | Humid | 36.4 | 0 |  | 0 | 24.117 | 80322.8873 | 336520.5552 | 28 | 85
436768 | 2022-08-11 14:26 | 63.0218 | Oxy_07 (PSt7-10) | 2022-07-29 11:26 | default | 73.0071 | %a.s. | 27.667 | °C | 1019 | hPa | Humid | 36.4 | 0 |  | 0 | 24.111 | 80328.4346 | 336519.9727 | 28 | 85
436774 | 2022-08-11 14:26 | 63.0387 | Oxy_07 (PSt7-10) | 2022-07-29 11:26 | default | 72.972 | %a.s. | 27.6653 | °C | 1019 | hPa | Humid | 36.4 | 0 |  | 0 | 24.117 | 80329.5421 | 336526.4162 | 28 | 85
436777 | 2022-08-11 14:26 | 63.0547 | Oxy_07 (PSt7-10) | 2022-07-29 11:26 | default | 72.9774 | %a.s. | 27.6662 | °C | 1019 | hPa | Humid | 36.4 | 0 |  | 0 | 24.116 | 80333.2765 | 336522.9523 | 28 | 85
436781 | 2022-08-11 14:26 | 63.0717 | Oxy_07 (PSt7-10) | 2022-07-29 11:26 | default | 72.9733 | %a.s. | 27.6805 | °C | 1019 | hPa | Humid | 36.4 | 0 |  | 0 | 24.115 | 80332.4042 | 336526.0445 | 28 | 85
436786 | 2022-08-11 14:26 | 63.0886 | Oxy_07 (PSt7-10) | 2022-07-29 11:26 | default | 72.988 | %a.s. | 27.6684 | °C | 1019 | hPa | Humid | 36.4 | 0 |  | 0 | 24.114 | 80335.8657 | 336539.6372 | 28 | 85
436790 | 2022-08-11 14:26 | 63.1047 | Oxy_07 (PSt7-10) | 2022-07-29 11:26 | default | 72.982 | %a.s. | 27.6683 | °C | 1019 | hPa | Humid | 36.4 | 0 |  | 0 | 24.115 | 80326.7353 | 336535.6093 | 28 | 85
436797 | 2022-08-11 14:26 | 63.1217 | Oxy_07 (PSt7-10) | 2022-07-29 11:26 | default | 72.9877 | %a.s. | 27.6602 | °C | 1019 | hPa | Humid | 36.4 | 0 |  | 0 | 24.115 | 80333.4688 | 336531.2099 | 28 | 85
436803 | 2022-08-11 14:26 | 63.1386 | Oxy_07 (PSt7-10) | 2022-07-29 11:26 | default | 72.9946 | %a.s. | 27.6676 | °C | 1019 | hPa | Humid | 36.4 | 0 |  | 0 | 24.113 | 80336.845 | 336539.4017 | 28 | 85
436807 | 2022-08-11 14:26 | 63.1547 | Oxy_07 (PSt7-10) | 2022-07-29 11:26 | default | 72.992 | %a.s. | 27.6713 | °C | 1019 | hPa | Humid | 36.4 | 0 |  | 0 | 24.113 | 80328.6415 | 336533.9607 | 28 | 85
436812 | 2022-08-11 14:26 | 63.1716 | Oxy_07 (PSt7-10) | 2022-07-29 11:26 | default | 72.9925 | %a.s. | 27.6619 | °C | 1019 | hPa | Humid | 36.4 | 0 |  | 0 | 24.114 | 80329.2762 | 336537.9073 | 28 | 85
436817 | 2022-08-11 14:26 | 63.1885 | Oxy_07 (PSt7-10) | 2022-07-29 11:26 | default | 72.9852 | %a.s. | 27.6551 | °C | 1019 | hPa | Humid | 36.4 | 0 |  | 0 | 24.116 | 80337.795 | 336539.686 | 28 | 85
436821 | 2022-08-11 14:26 | 63.2054 | Oxy_07 (PSt7-10) | 2022-07-29 11:26 | default | 72.9621 | %a.s. | 27.6536 | °C | 1019 | hPa | Humid | 36.4 | 0 |  | 0 | 24.12 | 80340.9319 | 336548.4899 | 28 | 85
436827 | 2022-08-11 14:26 | 63.2214 | Oxy_07 (PSt7-10) | 2022-07-29 11:26 | default | 72.9487 | %a.s. | 27.6554 | °C | 1019 | hPa | Humid | 36.4 | 0 |  | 0 | 24.122 | 80345.7392 | 336544.1727 | 28 | 85
436830 | 2022-08-11 14:26 | 63.2384 | Oxy_07 (PSt7-10) | 2022-07-29 11:26 | default | 72.973 | %a.s. | 27.6724 | °C | 1019 | hPa | Humid | 36.4 | 0 |  | 0 | 24.116 | 80346.7868 | 336546.3983 | 28 | 85
436836 | 2022-08-11 14:27 | 63.2553 | Oxy_07 (PSt7-10) | 2022-07-29 11:26 | default | 72.9181 | %a.s. | 27.6644 | °C | 1019 | hPa | Humid | 36.4 | 0 |  | 0 | 24.126 | 80349.6555 | 336559.2599 | 28 | 85
436843 | 2022-08-11 14:27 | 63.2714 | Oxy_07 (PSt7-10) | 2022-07-29 11:26 | default | 72.9542 | %a.s. | 27.6647 | °C | 1019 | hPa | Humid | 36.4 | 0 |  | 0 | 24.12 | 80351.5156 | 336553.0832 | 28 | 85
436847 | 2022-08-11 14:27 | 63.2883 | Oxy_07 (PSt7-10) | 2022-07-29 11:26 | default | 72.9466 | %a.s. | 27.6668 | °C | 1019 | hPa | Humid | 36.4 | 0 |  | 0 | 24.121 | 80351.9774 | 336544.9509 | 28 | 85
436854 | 2022-08-11 14:27 | 63.3053 | Oxy_07 (PSt7-10) | 2022-07-29 11:26 | default | 72.9627 | %a.s. | 27.6613 | °C | 1019 | hPa | Humid | 36.4 | 0 |  | 0 | 24.119 | 80356.7642 | 336552.0868 | 28 | 85
436856 | 2022-08-11 14:27 | 63.3213 | Oxy_07 (PSt7-10) | 2022-07-29 11:26 | default | 72.9415 | %a.s. | 27.6655 | °C | 1019 | hPa | Humid | 36.4 | 0 |  | 0 | 24.122 | 80356.8517 | 336555.7959 | 28 | 85
436860 | 2022-08-11 14:27 | 63.3382 | Oxy_07 (PSt7-10) | 2022-07-29 11:26 | default | 72.9406 | %a.s. | 27.6582 | °C | 1019 | hPa | Humid | 36.4 | 0 |  | 0 | 24.123 | 80367.7719 | 336548.0655 | 28 | 85
436867 | 2022-08-11 14:27 | 63.3551 | Oxy_07 (PSt7-10) | 2022-07-29 11:26 | default | 72.9111 | %a.s. | 27.6572 | °C | 1019 | hPa | Humid | 36.4 | 0 |  | 0 | 24.128 | 80374.5413 | 336555.1995 | 28 | 85
436871 | 2022-08-11 14:27 | 63.3721 | Oxy_07 (PSt7-10) | 2022-07-29 11:26 | default | 72.8835 | %a.s. | 27.6705 | °C | 1019 | hPa | Humid | 36.4 | 0 |  | 0 | 24.131 | 80376.5174 | 336571.6829 | 28 | 85
436876 | 2022-08-11 14:27 | 63.3881 | Oxy_07 (PSt7-10) | 2022-07-29 11:26 | default | 72.9373 | %a.s. | 27.6714 | °C | 1019 | hPa | Humid | 36.4 | 0 |  | 0 | 24.122 | 80372.2456 | 336568.9769 | 28 | 85
436881 | 2022-08-11 14:27 | 63.4051 | Oxy_07 (PSt7-10) | 2022-07-29 11:26 | default | 72.9506 | %a.s. | 27.6698 | °C | 1019 | hPa | Humid | 36.4 | 0 |  | 0 | 24.12 | 80372.4743 | 336569.0542 | 28 | 85
436886 | 2022-08-11 14:27 | 63.422 | Oxy_07 (PSt7-10) | 2022-07-29 11:26 | default | 72.9448 | %a.s. | 27.6779 | °C | 1019 | hPa | Humid | 36.4 | 0 |  | 0 | 24.12 | 80372.1943 | 336570.1394 | 28 | 85