## Devices
Name | Type | Serial | FW-Version | Channels
SABD0000000001 | OXY-10ST | SABD0000000001 | AAV1.0.0.11 | 10

## Sensors
Name | Analyte | Sensor ID | Sensor Type | Batch ID | Lot Nr | Created on
Oxy_08 | O2 | 201370069 | PSt7-10 | 170328-021 | 0000-00 | 2022-07-29 11:29

## Oxygen Calibrations
Sensor | Calibration Date | Cal0 [°] | T0 | T0 Unit | Cal2nd [°] | T2nd | T2nd Unit | pATM | pATM Unit | O2Cal2nd | O2Cal2nd Unit | Environment | f1 | m | dKSV1 | dKSV2 | dPhi1 | dPhi2 | Is PreSens Calibration | Cal0 Amplitude [µV] | Cal2nd Amplitude [µV]
Oxy_08 (PSt7-10) | 2022-07-29 11:29 | 55.51 | 20 | °C | 21.78 | 20 | °C | 977 | hPa | 100 | %a.s. | Humid | 0.861 | 13.56 | 0.00035 | 0 | -0.02617 | 0 | FALSE

## Annotations
Date | Delta T [min] | Device | Channel | User | Annotation

## Info
Software Version | 4.0.0.2323
Exported at | 2022-08-11 12:56

## SABD0000000001, Ch 8
Id | Date | Delta T [min] | Sensor | Calibration | User | Oxygen | Oxygen Unit | Temperature | Temperature Unit | Pressure | Pressure Unit | Mode | Salinity [pmil] | User Signal Intensity | Error | Error Code | Phase [°] | Amplitude [µV] | Reference Amplitude [µV] | Signal LED Current | Reference LED Current | Battery [V]
399193 | 2022-08-11 11:53 | 0 | Oxy_08 (PSt7-10) | 2022-07-29 11:29 | default | 94.2115 | %a.s. | 27.7059 | °C | 1020 | hPa | Humid | 36.4 | 0 |  | 0 | 21.1 | 69760.4841 | 340826.1612 | 22.75 | 95
399194 | 2022-08-11 11:53 | 0.014364 | Oxy_08 (PSt7-10) | 2022-07-29 11:29 | default | 94.1965 | %a.s. | 27.7133 | °C | 1020 | hPa | Humid | 36.4 | 0 |  | 0 | 21.101 | 69740.0944 | 340751.8542 | 22.75 | 95
399202 | 2022-08-11 11:53 | 0.031289 | Oxy_08 (PSt7-10) | 2022-07-29 11:29 | default | 94.1374 | %a.s. | 27.7233 | °C | 1020 | hPa | Humid | 36.4 | 0 |  | 0 | 21.107 | 69735.9387 | 340726.7351 | 22.75 | 95
399208 | 2022-08-11 11:53 | 0.048214 | Oxy_08 (PSt7-10) | 2022-07-29 11:29 | default | 94.1843 | %a.s. | 27.7084 | °C | 1020 | hPa | Humid | 36.4 | 0 |  | 0 | 21.103 | 69726.591 | 340702.4936 | 22.75 | 95
399209 | 2022-08-11 11:53 | 0.064298 | Oxy_08 (PSt7-10) | 2022-07-29 11:29 | default | 94.1852 | %a.s. | 27.7166 | °C | 1020 | hPa | Humid | 36.4 | 0 |  | 0 | 21.102 | 69720.804 | 340689.8316 | 22.75 | 95
399215 | 2022-08-11 11:53 | 0.081207 | Oxy_08 (PSt7-10) | 2022-07-29 11:29 | default | 94.1708 | %a.s. | 27.7049 | °C | 1020 | hPa | Humid | 36.4 | 0 |  | 0 | 21.105 | 69721.1228 | 340678.2874 | 22.75 | 95
399223 | 2022-08-11 11:54 | 0.098117 | Oxy_08 (PSt7-10) | 2022-07-29 11:29 | default | 94.1852 | %a.s. | 27.6981 | °C | 1020 | hPa | Humid | 36.4 | 0 |  | 0 | 21.104 | 69712.27 | 340673.0446 | 22.75 | 95
399225 | 2022-08-11 11:54 | 0.11421 | Oxy_08 (PSt7-10) | 2022-07-29 11:29 | default | 94.1444 | %a.s. | 27.6972 | °C | 1020 | hPa | Humid | 36.4 | 0 |  | 0 | 21.109 | 69710.2134 | 340670.1934 | 22.75 | 95
399230 | 2022-08-11 11:54 | 0.1311 | Oxy_08 (PSt7-10) | 2022-07-29 11:29 | default | 94.1288 | %a.s. | 27.7144 | °C | 1020 | hPa | Humid | 36.4 | 0 |  | 0 | 21.109 | 69703.4751 | 340663.8586 | 22.75 | 95
399238 | 2022-08-11 11:54 | 0.14804 | Oxy_08 (PSt7-10) | 2022-07-29 11:29 | default | 94.1983 | %a.s. | 27.7022 | °C | 1020 | hPa | Humid | 36.4 | 0 |  | 0 | 21.102 | 69714.944 | 340663.058 | 22.75 | 95
399243 | 2022-08-11 11:54 | 0.16496 | Oxy_08 (PSt7-10) | 2022-07-29 11:29 | default | 94.1812 | %a.s. | 27.7025 | °C | 1020 | hPa | Humid | 36.4 | 0 |  | 0 | 21.104 | 69718.8533 | 340662.0362 | 22.75 | 95
399246 | 2022-08-11 11:54 | 0.18104 | Oxy_08 (PSt7-10) | 2022-07-29 11:29 | default | 94.1868 | %a.s. | 27.7056 | °C | 1020 | hPa | Humid | 36.4 | 0 |  | 0 | 21.103 | 69708.1646 | 340660.7431 | 22.75 | 95
399253 | 2022-08-11 11:54 | 0.19797 | Oxy_08 (PSt7-10) | 2022-07-29 11:29 | default | 94.1663 | %a.s. | 27.7099 | °C | 1020 | hPa | Humid | 36.4 | 0 |  | 0 | 21.105 | 69707.383 | 340652.9126 | 22.75 | 95
399257 | 2022-08-11 11:54 | 0.21491 | Oxy_08 (PSt7-10) | 2022-07-29 11:29 | default | 94.1283 | %a.s. | 27.7058 | °C | 1020 | hPa | Humid | 36.4 | 0 |  | 0 | 21.11 | 69714.3357 | 340662.0459 | 22.75 | 95
399261 | 2022-08-11 11:54 | 0.23101 | Oxy_08 (PSt7-10) | 2022-07-29 11:29 | default | 94.1709 | %a.s. | 27.7048 | °C | 1020 | hPa | Humid | 36.4 | 0 |  | 0 | 21.105 | 69713.3683 | 340669.245 | 22.75 | 95
399266 | 2022-08-11 11:54 | 0.24796 | Oxy_08 (PSt7-10) | 2022-07-29 11:29 | default | 94.1358 | %a.s. | 27.7067 | °C | 1020 | hPa | Humid | 36.4 | 0 |  | 0 | 21.109 | 69711.748 | 340663.0829 | 22.75 | 95
399272 | 2022-08-11 11:54 | 0.26485 | Oxy_08 (PSt7-10) | 2022-07-29 11:29 | default | 94.1333 | %a.s. | 27.7095 | °C | 1020 | hPa | Humid | 36.4 | 0 |  | 0 | 21.109 | 69710.8274 | 340653.501 | 22.75 | 95
399276 | 2022-08-11 11:54 | 0.28091 | Oxy_08 (PSt7-10) | 2022-07-29 11:29 | default | 94.1641 | %a.s. | 27.7031 | °C | 1020 | hPa | Humid | 36.4 | 0 |  | 0 | 21.106 | 69710.9215 | 340653.6866 | 22.75 | 95
399280 | 2022-08-11 11:54 | 0.29779 | Oxy_08 (PSt7-10) | 2022-07-29 11:29 | default | 94.1194 | %a.s. | 27.7065 | °C | 1020 | hPa | Humid | 36.4 | 0 |  | 0 | 21.111 | 69704.6076 | 340652.6204 | 22.75 | 95
399286 | 2022-08-11 11:54 | 0.31469 | Oxy_08 (PSt7-10) | 2022-07-29 11:29 | default | 94.1423 | %a.s. | 27.7087 | °C | 1020 | hPa | Humid | 36.4 | 0 |  | 0 | 21.108 | 69700.6117 | 340651.014 | 22.75 | 95
399290 | 2022-08-11 11:54 | 0.33082 | Oxy_08 (PSt7-10) | 2022-07-29 11:29 | default | 94.104 | %a.s. | 27.6958 | °C | 1020 | hPa | Humid | 36.4 | 0 |  | 0 | 21.114 | 69697.4011 | 340638.5997 | 22.75 | 95
399295 | 2022-08-11 11:54 | 0.34785 | Oxy_08 (PSt7-10) | 2022-07-29 11:29 | default | 94.118 | %a.s. | 27.7172 | °C | 1020 | hPa | Humid | 36.4 | 0 |  | 0 | 21.11 | 69699.8072 | 340655.4561 | 22.75 | 95
399302 | 2022-08-11 11:54 | 0.36477 | Oxy_08 (PSt7-10) | 2022-07-29 11:29 | default | 94.1226 | %a.s. | 27.7121 | °C | 1020 | hPa | Humid | 36.4 | 0 |  | 0 | 21.11 | 69703.2994 | 340650.7182 | 22.75 | 95
399305 | 2022-08-11 11:54 | 0.38086 | Oxy_08 (PSt7-10) | 2022-07-29 11:29 | default | 94.0884 | %a.s. | 27.7131 | °C | 1020 | hPa | Humid | 36.4 | 0 |  | 0 | 21.114 | 69698.2026 | 340644.0533 | 22.75 | 95
399310 | 2022-08-11 11:54 | 0.39779 | Oxy_08 (PSt7-10) | 2022-07-29 11:29 | default | 94.1001 | %a.s. | 27.7093 | °C | 1020 | hPa | Humid | 36.4 | 0 |  | 0 | 21.113 | 69694.446 | 340663.7281 | 22.75 | 95
399317 | 2022-08-11 11:54 | 0.41474 | Oxy_08 (PSt7-10) | 2022-07-29 11:29 | default | 94.1266 | %a.s. | 27.6985 | °C | 1020 | hPa | Humid | 36.4 | 0 |  | 0 | 21.111 | 69699.2428 | 340653.7415 | 22.75 | 95
399319 | 2022-08-11 11:54 | 0.4308 | Oxy_08 (PSt7-10) | 2022-07-29 11:29 | default | 94.0766 | %a.s. | 27.7078 | °C | 1020 | hPa | Humid | 36.4 | 0 |  | 0 | 21.116 | 69700.8903 | 340640.3592 | 22.75 | 95
399326 | 2022-08-11 11:54 | 0.44772 | Oxy_08 (PSt7-10) | 2022-07-29 11:29 | default | 94.1154 | %a.s. | 27.7017 | °C | 1020 | hPa | Humid | 36.4 | 0 |  | 0 | 21.112 | 69704.4292 | 340659.8963 | 22.75 | 95
399330 | 2022-08-11 11:54 | 0.46467 | Oxy_08 (PSt7-10) | 2022-07-29 11:29 | default | 94.111 | %a.s. | 27.7065 | °C | 1020 | hPa | Humid | 36.4 | 0 |  | 0 | 21.112 | 69700.188 | 340657.0331 | 22.75 | 95
399337 | 2022-08-11 11:54 | 0.48162 | Oxy_08 (PSt7-10) | 2022-07-29 11:29 | default | 94.0842 | %a.s. | 27.7085 | °C | 1020 | hPa | Humid | 36.4 | 0 |  | 0 | 21.115 | 69695.4568 | 340647.0587 | 22.75 | 95
399340 | 2022-08-11 11:54 | 0.49767 | Oxy_08 (PSt7-10) | 2022-07-29 11:29 | default | 94.0908 | %a.s. | 27.7105 | °C | 1020 | hPa | Humid | 36.4 | 0 |  | 0 | 21.114 | 69705.7079 | 340658.28 | 22.75 | 95
399346 | 2022-08-11 11:54 | 0.51463 | Oxy_08 (PSt7-10) | 2022-07-29 11:29 | default | 94.1341 | %a.s. | 27.6994 | °C | 1020 | hPa | Humid | 36.4 | 0 |  | 0 | 21.11 | 69698.1898 | 340653.0803 | 22.75 | 95
399353 | 2022-08-11 11:54 | 0.53156 | Oxy_08 (PSt7-10) | 2022-07-29 11:29 | default | 94.1133 | %a.s. | 27.704 | °C | 1020 | hPa | Humid | 36.4 | 0 |  | 0 | 21.112 | 69698.5053 | 340658.6813 | 22.75 | 95
399355 | 2022-08-11 11:54 | 0.54762 | Oxy_08 (PSt7-10) | 2022-07-29 11:29 | default | 94.1065 | %a.s. | 27.693 | °C | 1020 | hPa | Humid | 36.4 | 0 |  | 0 | 21.114 | 69692.8435 | 340643.7303 | 22.75 | 95
399361 | 2022-08-11 11:54 | 0.56456 | Oxy_08 (PSt7-10) | 2022-07-29 11:29 | default | 94.0587 | %a.s. | 27.7091 | °C | 1020 | hPa | Humid | 36.4 | 0 |  | 0 | 21.118 | 69691.5734 | 340657.6804 | 22.75 | 95
399368 | 2022-08-11 11:54 | 0.58152 | Oxy_08 (PSt7-10) | 2022-07-29 11:29 | default | 94.103 | %a.s. | 27.7062 | °C | 1020 | hPa | Humid | 36.4 | 0 |  | 0 | 21.113 | 69693.6143 | 340644.4084 | 22.75 | 95
399370 | 2022-08-11 11:54 | 0.59761 | Oxy_08 (PSt7-10) | 2022-07-29 11:29 | default | 94.0621 | %a.s. | 27.6962 | °C | 1020 | hPa | Humid | 36.4 | 0 |  | 0 | 21.119 | 69693.7597 | 340643.336 | 22.75 | 95
399376 | 2022-08-11 11:54 | 0.61455 | Oxy_08 (PSt7-10) | 2022-07-29 11:29 | default | 94.0798 | %a.s. | 27.7134 | °C | 1020 | hPa | Humid | 36.4 | 0 |  | 0 | 21.115 | 69685.6993 | 340634.5347 | 22.75 | 95
399382 | 2022-08-11 11:54 | 0.6315 | Oxy_08 (PSt7-10) | 2022-07-29 11:29 | default | 94.1188 | %a.s. | 27.6887 | °C | 1020 | hPa | Humid | 36.4 | 0 |  | 0 | 21.113 | 69695.0005 | 340637.3821 | 22.75 | 95
399385 | 2022-08-11 11:54 | 0.64752 | Oxy_08 (PSt7-10) | 2022-07-29 11:29 | default | 94.0813 | %a.s. | 27.7025 | °C | 1020 | hPa | Humid | 36.4 | 0 |  | 0 | 21.116 | 69693.3432 | 340632.6663 | 22.75 | 95
399390 | 2022-08-11 11:54 | 0.66441 | Oxy_08 (PSt7-10) | 2022-07-29 11:29 | default | 94.0569 | %a.s. | 27.7111 | °C | 1020 | hPa | Humid | 36.4 | 0 |  | 0 | 21.118 | 69684.7896 | 340643.5135 | 22.75 | 95
399395 | 2022-08-11 11:54 | 0.68133 | Oxy_08 (PSt7-10) | 2022-07-29 11:29 | default | 94.0646 | %a.s. | 27.7118 | °C | 1020 | hPa | Humid | 36.4 | 0 |  | 0 | 21.117 | 69686.8788 | 340649.6897 | 22.75 | 95
399402 | 2022-08-11 11:54 | 0.69826 | Oxy_08 (PSt7-10) | 2022-07-29 11:29 | default | 94.0503 | %a.s. | 27.7092 | °C | 1020 | hPa | Humid | 36.4 | 0 |  | 0 | 21.119 | 69687.6566 | 340650.668 | 22.75 | 95
399404 | 2022-08-11 11:54 | 0.71442 | Oxy_08 (PSt7-10) | 2022-07-29 11:29 | default | 94.0547 | %a.s. | 27.7135 | °C | 1020 | hPa | Humid | 36.4 | 0 |  | 0 | 21.118 | 69693.6791 | 340636.8734 | 22.75 | 95
399409 | 2022-08-11 11:54 | 0.73135 | Oxy_08 (PSt7-10) | 2022-07-29 11:29 | default | 94.0829 | %a.s. | 27.7099 | °C | 1020 | hPa | Humid | 36.4 | 0 |  | 0 | 21.115 | 69684.9687 | 340645.6769 | 22.75 | 95
399418 | 2022-08-11 11:54 | 0.74826 | Oxy_08 (PSt7-10) | 2022-07-29 11:29 | default | 94.0421 | %a.s. | 27.709 | °C | 1020 | hPa | Humid | 36.4 | 0 |  | 0 | 21.12 | 69689.8737 | 340656.6399 | 22.75 | 95
399419 | 2022-08-11 11:54 | 0.76436 | Oxy_08 (PSt7-10) | 2022-07-29 11:29 | default | 94.03 | %a.s. | 27.7041 | °C | 1020 | hPa | Humid | 36.4 | 0 |  | 0 | 21.122 | 69683.1392 | 340634.3021 | 22.75 | 95
399424 | 2022-08-11 11:54 | 0.78131 | Oxy_08 (PSt7-10) | 2022-07-29 11:29 | default | 94.0516 | %a.s. | 27.6986 | °C | 1020 | hPa | Humid | 36.4 | 0 |  | 0 | 21.12 | 69689.9579 | 340652.0828 | 22.75 | 95
399433 | 2022-08-11 11:54 | 0.79823 | Oxy_08 (PSt7-10) | 2022-07-29 11:29 | default | 94.0246 | %a.s. | 27.6917 | °C | 1020 | hPa | Humid | 36.4 | 0 |  | 0 | 21.124 | 69691.032 | 340653.0076 | 22.75 | 95
399434 | 2022-08-11 11:54 | 0.81433 | Oxy_08 (PSt7-10) | 2022-07-29 11:29 | default | 94.0834 | %a.s. | 27.7002 | °C | 1020 | hPa | Humid | 36.4 | 0 |  | 0 | 21.116 | 69687.7077 | 340648.45 | 22.75 | 95
399439 | 2022-08-11 11:54 | 0.83126 | Oxy_08 (PSt7-10) | 2022-07-29 11:29 | default | 94.0399 | %a.s. | 27.6931 | °C | 1020 | hPa | Humid | 36.4 | 0 |  | 0 | 21.122 | 69685.5619 | 340642.8489 | 22.75 | 95
399447 | 2022-08-11 11:54 | 0.84819 | Oxy_08 (PSt7-10) | 2022-07-29 11:29 | default | 94.0201 | %a.s. | 27.7059 | °C | 1020 | hPa | Humid | 36.4 | 0 |  | 0 | 21.123 | 69682.2236 | 340647.554 | 22.75 | 95
399449 | 2022-08-11 11:54 | 0.86427 | Oxy_08 (PSt7-10) | 2022-07-29 11:29 | default | 94.0967 | %a.s. | 27.7039 | °C | 1020 | hPa | Humid | 36.4 | 0 |  | 0 | 21.114 | 69685.9336 | 340648.6814 | 22.75 | 95
399455 | 2022-08-11 11:54 | 0.8812 | Oxy_08 (PSt7-10) | 2022-07-29 11:29 | default | 94.0138 | %a.s. | 27.6852 | °C | 1020 | hPa | Humid | 36.4 | 0 |  | 0 | 21.126 | 69677.5958 | 340649.2582 | 22.75 | 95
399463 | 2022-08-11 11:54 | 0.89821 | Oxy_08 (PSt7-10) | 2022-07-29 11:29 | default | 94.0724 | %a.s. | 27.694 | °C | 1020 | hPa | Humid | 36.4 | 0 |  | 0 | 21.118 | 69683.7808 | 340641.1841 | 22.75 | 95
399464 | 2022-08-11 11:54 | 0.9143 | Oxy_08 (PSt7-10) | 2022-07-29 11:29 | default | 94.0952 | %a.s. | 27.6972 | °C | 1019 | hPa | Humid | 36.4 | 0 |  | 0 | 21.126 | 69681.3913 | 340634.8573 | 22.75 | 95
399470 | 2022-08-11 11:54 | 0.93121 | Oxy_08 (PSt7-10) | 2022-07-29 11:29 | default | 94.0381 | %a.s. | 27.6859 | °C | 1020 | hPa | Humid | 36.4 | 0 |  | 0 | 21.123 | 69684.1337 | 340643.6022 | 22.75 | 95
399477 | 2022-08-11 11:54 | 0.94813 | Oxy_08 (PSt7-10) | 2022-07-29 11:29 | default | 94.0027 | %a.s. | 27.6975 | °C | 1020 | hPa | Humid | 36.4 | 0 |  | 0 | 21.126 | 69681.9847 | 340640.1418 | 22.75 | 95
399479 | 2022-08-11 11:54 | 0.96421 | Oxy_08 (PSt7-10) | 2022-07-29 11:29 | default | 94.0232 | %a.s. | 27.7024 | °C | 1020 | hPa | Humid | 36.4 | 0 |  | 0 | 21.123 | 69681.8634 | 340625.3247 | 22.75 | 95
399485 | 2022-08-11 11:54 | 0.98116 | Oxy_08 (PSt7-10) | 2022-07-29 11:29 | default | 94.0318 | %a.s. | 27.7112 | °C | 1020 | hPa | Humid | 36.4 | 0 |  | 0 | 21.121 | 69681.9971 | 340642.6547 | 22.75 | 95
399492 | 2022-08-11 11:54 | 0.99811 | Oxy_08 (PSt7-10) | 2022-07-29 11:29 | default | 94.0103 | %a.s. | 27.7166 | °C | 1020 | hPa | Humid | 36.4 | 0 |  | 0 | 21.123 | 69690.1889 | 340632.8587 | 22.75 | 95
399495 | 2022-08-11 11:54 | 1.0142 | Oxy_08 (PSt7-10) | 2022-07-29 11:29 | default | 94.0334 | %a.s. | 27.7003 | °C | 1020 | hPa | Humid | 36.4 | 0 |  | 0 | 21.122 | 69677.1798 | 340636.815 | 22.75 | 95
399499 | 2022-08-11 11:54 | 1.0311 | Oxy_08 (PSt7-10) | 2022-07-29 11:29 | default | 94.0786 | %a.s. | 27.7063 | °C | 1019 | hPa | Humid | 36.4 | 0 |  | 0 | 21.127 | 69684.246 | 340634.6948 | 22.75 | 95
399508 | 2022-08-11 11:54 | 1.0481 | Oxy_08 (PSt7-10) | 2022-07-29 11:29 | default | 94.0373 | %a.s. | 27.7052 | °C | 1020 | hPa | Humid | 36.4 | 0 |  | 0 | 21.121 | 69680.9919 | 340638.8486 | 22.75 | 95
399509 | 2022-08-11 11:54 | 1.0641 | Oxy_08 (PSt7-10) | 2022-07-29 11:29 | default | 93.9787 | %a.s. | 27.7056 | °C | 1020 | hPa | Humid | 36.4 | 0 |  | 0 | 21.128 | 69685.6904 | 340644.1826 | 22.75 | 95
399515 | 2022-08-11 11:54 | 1.0811 | Oxy_08 (PSt7-10) | 2022-07-29 11:29 | default | 94.0554 | %a.s. | 27.7044 | °C | 1019 | hPa | Humid | 36.4 | 0 |  | 0 | 21.13 | 69689.4497 | 340637.8517 | 22.75 | 95
399521 | 2022-08-11 11:55 | 1.098 | Oxy_08 (PSt7-10) | 2022-07-29 11:29 | default | 94.0091 | %a.s. | 27.6995 | °C | 1020 | hPa | Humid | 36.4 | 0 |  | 0 | 21.125 | 69684.5171 | 340631.7119 | 22.75 | 95
399528 | 2022-08-11 11:55 | 1.1149 | Oxy_08 (PSt7-10) | 2022-07-29 11:29 | default | 94.0097 | %a.s. | 27.699 | °C | 1020 | hPa | Humid | 36.4 | 0 |  | 0 | 21.125 | 69683.8045 | 340636.4787 | 22.75 | 95
399530 | 2022-08-11 11:55 | 1.131 | Oxy_08 (PSt7-10) | 2022-07-29 11:29 | default | 93.9839 | %a.s. | 27.7091 | °C | 1020 | hPa | Humid | 36.4 | 0 |  | 0 | 21.127 | 69688.3254 | 340635.1512 | 22.75 | 95
399534 | 2022-08-11 11:55 | 1.1479 | Oxy_08 (PSt7-10) | 2022-07-29 11:29 | default | 94.0158 | %a.s. | 27.7106 | °C | 1020 | hPa | Humid | 36.4 | 0 |  | 0 | 21.123 | 69690.1805 | 340645.6461 | 22.75 | 95
399543 | 2022-08-11 11:55 | 1.1648 | Oxy_08 (PSt7-10) | 2022-07-29 11:29 | default | 93.9832 | %a.s. | 27.7007 | °C | 1020 | hPa | Humid | 36.4 | 0 |  | 0 | 21.128 | 69685.0522 | 340641.1703 | 22.75 | 95
399545 | 2022-08-11 11:55 | 1.1809 | Oxy_08 (PSt7-10) | 2022-07-29 11:29 | default | 94.0099 | %a.s. | 27.6895 | °C | 1020 | hPa | Humid | 36.4 | 0 |  | 0 | 21.126 | 69685.0313 | 340626.6786 | 22.75 | 95
399550 | 2022-08-11 11:55 | 1.1979 | Oxy_08 (PSt7-10) | 2022-07-29 11:29 | default | 94.0358 | %a.s. | 27.6884 | °C | 1020 | hPa | Humid | 36.4 | 0 |  | 0 | 21.123 | 69689.0842 | 340627.935 | 22.75 | 95
399557 | 2022-08-11 11:55 | 1.2147 | Oxy_08 (PSt7-10) | 2022-07-29 11:29 | default | 93.9949 | %a.s. | 27.706 | °C | 1020 | hPa | Humid | 36.4 | 0 |  | 0 | 21.126 | 69684.3721 | 340621.808 | 22.75 | 95
399560 | 2022-08-11 11:55 | 1.2308 | Oxy_08 (PSt7-10) | 2022-07-29 11:29 | default | 94.0144 | %a.s. | 27.7029 | °C | 1020 | hPa | Humid | 36.4 | 0 |  | 0 | 21.124 | 69686.1569 | 340626.5825 | 22.75 | 95
399565 | 2022-08-11 11:55 | 1.2478 | Oxy_08 (PSt7-10) | 2022-07-29 11:29 | default | 94.0274 | %a.s. | 27.6978 | °C | 1020 | hPa | Humid | 36.4 | 0 |  | 0 | 21.123 | 69687.8845 | 340639.1628 | 22.75 | 95
399571 | 2022-08-11 11:55 | 1.2647 | Oxy_08 (PSt7-10) | 2022-07-29 11:29 | default | 94.001 | %a.s. | 27.6809 | °C | 1020 | hPa | Humid | 36.4 | 0 |  | 0 | 21.128 | 69685.5425 | 340636.9619 | 22.75 | 95
399574 | 2022-08-11 11:55 | 1.2808 | Oxy_08 (PSt7-10) | 2022-07-29 11:29 | default | 94.0037 | %a.s. | 27.7056 | °C | 1020 | hPa | Humid | 36.4 | 0 |  | 0 | 21.125 | 69694.7972 | 340639.9361 | 22.75 | 95
399579 | 2022-08-11 11:55 | 1.2977 | Oxy_08 (PSt7-10) | 2022-07-29 11:29 | default | 93.9575 | %a.s. | 27.7014 | °C | 1020 | hPa | Humid | 36.4 | 0 |  | 0 | 21.131 | 69687.4349 | 340649.1671 | 22.75 | 95
399587 | 2022-08-11 11:55 | 1.3147 | Oxy_08 (PSt7-10) | 2022-07-29 11:29 | default | 93.9921 | %a.s. | 27.7 | °C | 1020 | hPa | Humid | 36.4 | 0 |  | 0 | 21.127 | 69690.7936 | 340650.7185 | 22.75 | 95
399589 | 2022-08-11 11:55 | 1.3308 | Oxy_08 (PSt7-10) | 2022-07-29 11:29 | default | 93.9742 | %a.s. | 27.7013 | °C | 1020 | hPa | Humid | 36.4 | 0 |  | 0 | 21.129 | 69691.3349 | 340648.2588 | 22.75 | 95
399595 | 2022-08-11 11:55 | 1.3477 | Oxy_08 (PSt7-10) | 2022-07-29 11:29 | default | 93.9974 | %a.s. | 27.6941 | °C | 1020 | hPa | Humid | 36.4 | 0 |  | 0 | 21.127 | 69695.0551 | 340650.7559 | 22.75 | 95
399601 | 2022-08-11 11:55 | 1.3646 | Oxy_08 (PSt7-10) | 2022-07-29 11:29 | default | 93.9271 | %a.s. | 27.6983 | °C | 1020 | hPa | Humid | 36.4 | 0 |  | 0 | 21.135 | 69696.4726 | 340649.5892 | 22.75 | 95
399607 | 2022-08-11 11:55 | 1.3816 | Oxy_08 (PSt7-10) | 2022-07-29 11:29 | default | 93.9335 | %a.s. | 27.7004 | °C | 1020 | hPa | Humid | 36.4 | 0 |  | 0 | 21.134 | 69687.4166 | 340644.3795 | 22.75 | 95
399610 | 2022-08-11 11:55 | 1.3976 | Oxy_08 (PSt7-10) | 2022-07-29 11:29 | default | 94.0102 | %a.s. | 27.6892 | °C | 1020 | hPa | Humid | 36.4 | 0 |  | 0 | 21.126 | 69697.9745 | 340638.5933 | 22.75 | 95
399615 | 2022-08-11 11:55 | 1.4145 | Oxy_08 (PSt7-10) | 2022-07-29 11:29 | default | 93.9659 | %a.s. | 27.6922 | °C | 1020 | hPa | Humid | 36.4 | 0 |  | 0 | 21.131 | 69692.6807 | 340646.7755 | 22.75 | 95
399622 | 2022-08-11 11:55 | 1.4315 | Oxy_08 (PSt7-10) | 2022-07-29 11:29 | default | 94.0094 | %a.s. | 27.69 | °C | 1020 | hPa | Humid | 36.4 | 0 |  | 0 | 21.126 | 69689.417 | 340657.9308 | 22.75 | 95
399624 | 2022-08-11 11:55 | 1.4476 | Oxy_08 (PSt7-10) | 2022-07-29 11:29 | default | 93.9463 | %a.s. | 27.7047 | °C | 1020 | hPa | Humid | 36.4 | 0 |  | 0 | 21.132 | 69693.5274 | 340644.0509 | 22.75 | 95
399630 | 2022-08-11 11:55 | 1.4645 | Oxy_08 (PSt7-10) | 2022-07-29 11:29 | default | 93.9595 | %a.s. | 27.6993 | °C | 1020 | hPa | Humid | 36.4 | 0 |  | 0 | 21.131 | 69693.4947 | 340656.9045 | 22.75 | 95
399638 | 2022-08-11 11:55 | 1.4814 | Oxy_08 (PSt7-10) | 2022-07-29 11:29 | default | 93.9761 | %a.s. | 27.681 | °C | 1020 | hPa | Humid | 36.4 | 0 |  | 0 | 21.131 | 69695.3836 | 340644.279 | 22.75 | 95
399640 | 2022-08-11 11:55 | 1.4975 | Oxy_08 (PSt7-10) | 2022-07-29 11:29 | default | 93.9321 | %a.s. | 27.6928 | °C | 1020 | hPa | Humid | 36.4 | 0 |  | 0 | 21.135 | 69696.9316 | 340650.9143 | 22.75 | 95
399644 | 2022-08-11 11:55 | 1.5145 | Oxy_08 (PSt7-10) | 2022-07-29 11:29 | default | 93.9572 | %a.s. | 27.6926 | °C | 1020 | hPa | Humid | 36.4 | 0 |  | 0 | 21.132 | 69696.8301 | 340643.6406 | 22.75 | 95
399653 | 2022-08-11 11:55 | 1.5314 | Oxy_08 (PSt7-10) | 2022-07-29 11:29 | default | 93.9327 | %a.s. | 27.6922 | °C | 1020 | hPa | Humid | 36.4 | 0 |  | 0 | 21.135 | 69691.6649 | 340653.347 | 22.75 | 95
399655 | 2022-08-11 11:55 | 1.5475 | Oxy_08 (PSt7-10) | 2022-07-29 11:29 | default | 93.9647 | %a.s. | 27.6936 | °C | 1020 | hPa | Humid | 36.4 | 0 |  | 0 | 21.131 | 69699.1568 | 340638.4046 | 22.75 | 95
399659 | 2022-08-11 11:55 | 1.5644 | Oxy_08 (PSt7-10) | 2022-07-29 11:29 | default | 93.9621 | %a.s. | 27.6964 | °C | 1020 | hPa | Humid | 36.4 | 0 |  | 0 | 21.131 | 69697.6422 | 340660.8332 | 22.75 | 95
399668 | 2022-08-11 11:55 | 1.5814 | Oxy_08 (PSt7-10) | 2022-07-29 11:29 | default | 93.9871 | %a.s. | 27.6871 | °C | 1020 | hPa | Humid | 36.4 | 0 |  | 0 | 21.129 | 69702.6447 | 340644.158 | 22.75 | 95
399669 | 2022-08-11 11:55 | 1.5975 | Oxy_08 (PSt7-10) | 2022-07-29 11:29 | default | 94.0358 | %a.s. | 27.6801 | °C | 1019 | hPa | Humid | 36.4 | 0 |  | 0 | 21.135 | 69699.4858 | 340648.0384 | 22.75 | 95
399675 | 2022-08-11 11:55 | 1.6144 | Oxy_08 (PSt7-10) | 2022-07-29 11:29 | default | 93.959 | %a.s. | 27.709 | °C | 1020 | hPa | Humid | 36.4 | 0 |  | 0 | 21.13 | 69698.1044 | 340663.0806 | 22.75 | 95
399682 | 2022-08-11 11:55 | 1.6314 | Oxy_08 (PSt7-10) | 2022-07-29 11:29 | default | 93.9457 | %a.s. | 27.6962 | °C | 1020 | hPa | Humid | 36.4 | 0 |  | 0 | 21.133 | 69694.0981 | 340639.6922 | 22.75 | 95
399688 | 2022-08-11 11:55 | 1.6483 | Oxy_08 (PSt7-10) | 2022-07-29 11:29 | default | 93.9014 | %a.s. | 27.6992 | °C | 1020 | hPa | Humid | 36.4 | 0 |  | 0 | 21.138 | 69699.7002 | 340654.7282 | 22.75 | 95
399690 | 2022-08-11 11:55 | 1.6643 | Oxy_08 (PSt7-10) | 2022-07-29 11:29 | default | 93.9758 | %a.s. | 27.6996 | °C | 1020 | hPa | Humid | 36.4 | 0 |  | 0 | 21.129 | 69697.0416 | 340647.9588 | 22.75 | 95
399694 | 2022-08-11 11:55 | 1.6812 | Oxy_08 (PSt7-10) | 2022-07-29 11:29 | default | 93.9251 | %a.s. | 27.7098 | °C | 1020 | hPa | Humid | 36.4 | 0 |  | 0 | 21.134 | 69694.7426 | 340655.3095 | 22.75 | 95
399703 | 2022-08-11 11:55 | 1.6981 | Oxy_08 (PSt7-10) | 2022-07-29 11:29 | default | 93.9209 | %a.s. | 27.7052 | °C | 1020 | hPa | Humid | 36.4 | 0 |  | 0 | 21.135 | 69691.6414 | 340644.8943 | 22.75 | 95
399705 | 2022-08-11 11:55 | 1.7142 | Oxy_08 (PSt7-10) | 2022-07-29 11:29 | default | 93.8849 | %a.s. | 27.7083 | °C | 1020 | hPa | Humid | 36.4 | 0 |  | 0 | 21.139 | 69694.0425 | 340653.7542 | 22.75 | 95
399710 | 2022-08-11 11:55 | 1.7311 | Oxy_08 (PSt7-10) | 2022-07-29 11:29 | default | 93.9242 | %a.s. | 27.7016 | °C | 1020 | hPa | Humid | 36.4 | 0 |  | 0 | 21.135 | 69701.0288 | 340644.3967 | 22.75 | 95
399718 | 2022-08-11 11:55 | 1.7481 | Oxy_08 (PSt7-10) | 2022-07-29 11:29 | default | 94.0322 | %a.s. | 27.6932 | °C | 1019 | hPa | Humid | 36.4 | 0 |  | 0 | 21.134 | 69697.9453 | 340660.077 | 22.75 | 95
399722 | 2022-08-11 11:55 | 1.7643 | Oxy_08 (PSt7-10) | 2022-07-29 11:29 | default | 93.9366 | %a.s. | 27.7062 | °C | 1020 | hPa | Humid | 36.4 | 0 |  | 0 | 21.133 | 69703.3101 | 340660.268 | 22.75 | 95
399725 | 2022-08-11 11:55 | 1.7812 | Oxy_08 (PSt7-10) | 2022-07-29 11:29 | default | 93.9096 | %a.s. | 27.6994 | °C | 1020 | hPa | Humid | 36.4 | 0 |  | 0 | 21.137 | 69706.1593 | 340667.0596 | 22.75 | 95
399732 | 2022-08-11 11:55 | 1.7981 | Oxy_08 (PSt7-10) | 2022-07-29 11:29 | default | 93.8887 | %a.s. | 27.704 | °C | 1020 | hPa | Humid | 36.4 | 0 |  | 0 | 21.139 | 69709.7971 | 340667.2364 | 22.75 | 95
399734 | 2022-08-11 11:55 | 1.8142 | Oxy_08 (PSt7-10) | 2022-07-29 11:29 | default | 93.905 | %a.s. | 27.6861 | °C | 1020 | hPa | Humid | 36.4 | 0 |  | 0 | 21.139 | 69710.3022 | 340657.6743 | 22.75 | 95
399740 | 2022-08-11 11:55 | 1.8311 | Oxy_08 (PSt7-10) | 2022-07-29 11:29 | default | 93.9392 | %a.s. | 27.6942 | °C | 1020 | hPa | Humid | 36.4 | 0 |  | 0 | 21.134 | 69700.5101 | 340657.1512 | 22.75 | 95
399747 | 2022-08-11 11:55 | 1.848 | Oxy_08 (PSt7-10) | 2022-07-29 11:29 | default | 94.0223 | %a.s. | 27.695 | °C | 1019 | hPa | Humid | 36.4 | 0 |  | 0 | 21.135 | 69711.7605 | 340668.3559 | 22.75 | 95
399753 | 2022-08-11 11:55 | 1.8649 | Oxy_08 (PSt7-10) | 2022-07-29 11:29 | default | 93.9119 | %a.s. | 27.6968 | °C | 1020 | hPa | Humid | 36.4 | 0 |  | 0 | 21.137 | 69715.6914 | 340658.1458 | 22.75 | 95
399755 | 2022-08-11 11:55 | 1.881 | Oxy_08 (PSt7-10) | 2022-07-29 11:29 | default | 94.0001 | %a.s. | 27.692 | °C | 1019 | hPa | Humid | 36.4 | 0 |  | 0 | 21.138 | 69705.7785 | 340671.999 | 22.75 | 95
399762 | 2022-08-11 11:55 | 1.898 | Oxy_08 (PSt7-10) | 2022-07-29 11:29 | default | 93.9143 | %a.s. | 27.6849 | °C | 1020 | hPa | Humid | 36.4 | 0 |  | 0 | 21.138 | 69714.3698 | 340672.558 | 22.75 | 95
399768 | 2022-08-11 11:55 | 1.9149 | Oxy_08 (PSt7-10) | 2022-07-29 11:29 | default | 93.9304 | %a.s. | 27.6947 | °C | 1020 | hPa | Humid | 36.4 | 0 |  | 0 | 21.135 | 69712.676 | 340667.9415 | 22.75 | 95
399769 | 2022-08-11 11:55 | 1.931 | Oxy_08 (PSt7-10) | 2022-07-29 11:29 | default | 93.9694 | %a.s. | 27.6983 | °C | 1019 | hPa | Humid | 36.4 | 0 |  | 0 | 21.141 | 69707.8194 | 340670.1289 | 22.75 | 95
399775 | 2022-08-11 11:55 | 1.9479 | Oxy_08 (PSt7-10) | 2022-07-29 11:29 | default | 93.8955 | %a.s. | 27.7057 | °C | 1020 | hPa | Humid | 36.4 | 0 |  | 0 | 21.138 | 69714.0749 | 340664.7961 | 22.75 | 95
399782 | 2022-08-11 11:55 | 1.9648 | Oxy_08 (PSt7-10) | 2022-07-29 11:29 | default | 93.8905 | %a.s. | 27.6929 | °C | 1020 | hPa | Humid | 36.4 | 0 |  | 0 | 21.14 | 69720.3238 | 340674.2493 | 22.75 | 95
399785 | 2022-08-11 11:55 | 1.9809 | Oxy_08 (PSt7-10) | 2022-07-29 11:29 | default | 93.8759 | %a.s. | 27.6999 | °C | 1020 | hPa | Humid | 36.4 | 0 |  | 0 | 21.141 | 69719.2893 | 340667.6579 | 22.75 | 95
399791 | 2022-08-11 11:55 | 1.9978 | Oxy_08 (PSt7-10) | 2022-07-29 11:29 | default | 94.0117 | %a.s. | 27.6975 | °C | 1019 | hPa | Humid | 36.4 | 0 |  | 0 | 21.136 | 69718.4717 | 340663.0861 | 22.75 | 95
399797 | 2022-08-11 11:55 | 2.0148 | Oxy_08 (PSt7-10) | 2022-07-29 11:29 | default | 94.004 | %a.s. | 27.6969 | °C | 1019 | hPa | Humid | 36.4 | 0 |  | 0 | 21.137 | 69725.0622 | 340680.8616 | 22.75 | 95
399799 | 2022-08-11 11:55 | 2.0309 | Oxy_08 (PSt7-10) | 2022-07-29 11:29 | default | 93.8848 | %a.s. | 27.6992 | °C | 1020 | hPa | Humid | 36.4 | 0 |  | 0 | 21.14 | 69726.8175 | 340669.2772 | 22.75 | 95
399805 | 2022-08-11 11:55 | 2.0478 | Oxy_08 (PSt7-10) | 2022-07-29 11:29 | default | 93.9277 | %a.s. | 27.6885 | °C | 1020 | hPa | Humid | 36.4 | 0 |  | 0 | 21.136 | 69731.946 | 340666.9998 | 22.75 | 95
399811 | 2022-08-11 11:55 | 2.0647 | Oxy_08 (PSt7-10) | 2022-07-29 11:29 | default | 93.8526 | %a.s. | 27.6981 | °C | 1020 | hPa | Humid | 36.4 | 0 |  | 0 | 21.144 | 69728.4186 | 340668.9672 | 22.75 | 95
399814 | 2022-08-11 11:55 | 2.0808 | Oxy_08 (PSt7-10) | 2022-07-29 11:29 | default | 93.9152 | %a.s. | 27.684 | °C | 1020 | hPa | Humid | 36.4 | 0 |  | 0 | 21.138 | 69727.9959 | 340682.4072 | 22.75 | 95
399819 | 2022-08-11 11:56 | 2.0977 | Oxy_08 (PSt7-10) | 2022-07-29 11:29 | default | 93.9478 | %a.s. | 27.6938 | °C | 1020 | hPa | Humid | 36.4 | 0 |  | 0 | 21.133 | 69727.3156 | 340659.6559 | 22.75 | 95
399827 | 2022-08-11 11:56 | 2.1147 | Oxy_08 (PSt7-10) | 2022-07-29 11:29 | default | 93.9143 | %a.s. | 27.6941 | °C | 1020 | hPa | Humid | 36.4 | 0 |  | 0 | 21.137 | 69730.2319 | 340663.9599 | 22.75 | 95
399833 | 2022-08-11 11:56 | 2.1316 | Oxy_08 (PSt7-10) | 2022-07-29 11:29 | default | 93.8697 | %a.s. | 27.6884 | °C | 1020 | hPa | Humid | 36.4 | 0 |  | 0 | 21.143 | 69732.3608 | 340673.3414 | 22.75 | 95
399835 | 2022-08-11 11:56 | 2.1477 | Oxy_08 (PSt7-10) | 2022-07-29 11:29 | default | 93.8916 | %a.s. | 27.6826 | °C | 1020 | hPa | Humid | 36.4 | 0 |  | 0 | 21.141 | 69736.8995 | 340665.6817 | 22.75 | 95
399840 | 2022-08-11 11:56 | 2.1647 | Oxy_08 (PSt7-10) | 2022-07-29 11:29 | default | 93.9047 | %a.s. | 27.6863 | °C | 1020 | hPa | Humid | 36.4 | 0 |  | 0 | 21.139 | 69735.8367 | 340662.6049 | 22.75 | 95
399848 | 2022-08-11 11:56 | 2.1816 | Oxy_08 (PSt7-10) | 2022-07-29 11:29 | default | 93.8728 | %a.s. | 27.685 | °C | 1020 | hPa | Humid | 36.4 | 0 |  | 0 | 21.143 | 69738.3342 | 340675.4502 | 22.75 | 95
399850 | 2022-08-11 11:56 | 2.1977 | Oxy_08 (PSt7-10) | 2022-07-29 11:29 | default | 93.8927 | %a.s. | 27.6813 | °C | 1020 | hPa | Humid | 36.4 | 0 |  | 0 | 21.141 | 69736.3959 | 340685.7027 | 22.75 | 95
399855 | 2022-08-11 11:56 | 2.2146 | Oxy_08 (PSt7-10) | 2022-07-29 11:29 | default | 93.8865 | %a.s. | 27.6882 | °C | 1020 | hPa | Humid | 36.4 | 0 |  | 0 | 21.141 | 69734.5045 | 340684.1376 | 22.75 | 95
399863 | 2022-08-11 11:56 | 2.2315 | Oxy_08 (PSt7-10) | 2022-07-29 11:29 | default | 93.87 | %a.s. | 27.7064 | °C | 1020 | hPa | Humid | 36.4 | 0 |  | 0 | 21.141 | 69741.6595 | 340693.2382 | 22.75 | 95
399865 | 2022-08-11 11:56 | 2.2476 | Oxy_08 (PSt7-10) | 2022-07-29 11:29 | default | 93.8245 | %a.s. | 27.7109 | °C | 1020 | hPa | Humid | 36.4 | 0 |  | 0 | 21.146 | 69739.5602 | 340687.4491 | 22.75 | 95
399870 | 2022-08-11 11:56 | 2.2645 | Oxy_08 (PSt7-10) | 2022-07-29 11:29 | default | 93.8614 | %a.s. | 27.7067 | °C | 1020 | hPa | Humid | 36.4 | 0 |  | 0 | 21.142 | 69743.5664 | 340680.041 | 22.75 | 95
399877 | 2022-08-11 11:56 | 2.2815 | Oxy_08 (PSt7-10) | 2022-07-29 11:29 | default | 93.8683 | %a.s. | 27.6991 | °C | 1020 | hPa | Humid | 36.4 | 0 |  | 0 | 21.142 | 69744.4851 | 340687.9083 | 22.75 | 95
399879 | 2022-08-11 11:56 | 2.2976 | Oxy_08 (PSt7-10) | 2022-07-29 11:29 | default | 93.8428 | %a.s. | 27.7089 | °C | 1020 | hPa | Humid | 36.4 | 0 |  | 0 | 21.144 | 69740.2736 | 340678.9979 | 22.75 | 95
399885 | 2022-08-11 11:56 | 2.3146 | Oxy_08 (PSt7-10) | 2022-07-29 11:29 | default | 93.8927 | %a.s. | 27.6905 | °C | 1020 | hPa | Humid | 36.4 | 0 |  | 0 | 21.14 | 69748.3357 | 340689.9687 | 22.75 | 95
399890 | 2022-08-11 11:56 | 2.3313 | Oxy_08 (PSt7-10) | 2022-07-29 11:29 | default | 93.843 | %a.s. | 27.6904 | °C | 1020 | hPa | Humid | 36.4 | 0 |  | 0 | 21.146 | 69746.4251 | 340679.925 | 22.75 | 95
399895 | 2022-08-11 11:56 | 2.3479 | Oxy_08 (PSt7-10) | 2022-07-29 11:29 | default | 93.8544 | %a.s. | 27.6869 | °C | 1020 | hPa | Humid | 36.4 | 0 |  | 0 | 21.145 | 69754.8969 | 340675.9637 | 22.75 | 95
399900 | 2022-08-11 11:56 | 2.3645 | Oxy_08 (PSt7-10) | 2022-07-29 11:29 | default | 93.8427 | %a.s. | 27.6998 | °C | 1020 | hPa | Humid | 36.4 | 0 |  | 0 | 21.145 | 69753.78 | 340682.5299 | 22.75 | 95
399904 | 2022-08-11 11:56 | 2.381 | Oxy_08 (PSt7-10) | 2022-07-29 11:29 | default | 93.8967 | %a.s. | 27.6861 | °C | 1020 | hPa | Humid | 36.4 | 0 |  | 0 | 21.14 | 69756.7193 | 340684.8023 | 22.75 | 95
399910 | 2022-08-11 11:56 | 2.3977 | Oxy_08 (PSt7-10) | 2022-07-29 11:29 | default | 93.8529 | %a.s. | 27.6886 | °C | 1020 | hPa | Humid | 36.4 | 0 |  | 0 | 21.145 | 69759.323 | 340688.229 | 22.75 | 95
399914 | 2022-08-11 11:56 | 2.4143 | Oxy_08 (PSt7-10) | 2022-07-29 11:29 | default | 93.8377 | %a.s. | 27.687 | °C | 1020 | hPa | Humid | 36.4 | 0 |  | 0 | 21.147 | 69758.4877 | 340690.4467 | 22.75 | 95
399919 | 2022-08-11 11:56 | 2.4309 | Oxy_08 (PSt7-10) | 2022-07-29 11:29 | default | 93.8327 | %a.s. | 27.6926 | °C | 1020 | hPa | Humid | 36.4 | 0 |  | 0 | 21.147 | 69756.4747 | 340683.8314 | 22.75 | 95
399924 | 2022-08-11 11:56 | 2.4475 | Oxy_08 (PSt7-10) | 2022-07-29 11:29 | default | 93.8107 | %a.s. | 27.6802 | °C | 1020 | hPa | Humid | 36.4 | 0 |  | 0 | 21.151 | 69765.9118 | 340687.7227 | 22.75 | 95
399929 | 2022-08-11 11:56 | 2.4641 | Oxy_08 (PSt7-10) | 2022-07-29 11:29 | default | 93.8496 | %a.s. | 27.6923 | °C | 1020 | hPa | Humid | 36.4 | 0 |  | 0 | 21.145 | 69764.2777 | 340681.3099 | 22.75 | 95
399934 | 2022-08-11 11:56 | 2.4808 | Oxy_08 (PSt7-10) | 2022-07-29 11:29 | default | 93.7991 | %a.s. | 27.6839 | °C | 1020 | hPa | Humid | 36.4 | 0 |  | 0 | 21.152 | 69767.14 | 340686.4931 | 22.75 | 95
399943 | 2022-08-11 11:56 | 2.4985 | Oxy_08 (PSt7-10) | 2022-07-29 11:29 | default | 93.8594 | %a.s. | 27.6814 | °C | 1020 | hPa | Humid | 36.4 | 0 |  | 0 | 21.145 | 69764.5855 | 340693.0588 | 22.75 | 95
399948 | 2022-08-11 11:56 | 2.5151 | Oxy_08 (PSt7-10) | 2022-07-29 11:29 | default | 93.8754 | %a.s. | 27.6821 | °C | 1020 | hPa | Humid | 36.4 | 0 |  | 0 | 21.143 | 69778.5309 | 340700.0345 | 22.75 | 95
399953 | 2022-08-11 11:56 | 2.5318 | Oxy_08 (PSt7-10) | 2022-07-29 11:29 | default | 93.8431 | %a.s. | 27.6811 | °C | 1020 | hPa | Humid | 36.4 | 0 |  | 0 | 21.147 | 69765.4806 | 340696.9075 | 22.75 | 95
399958 | 2022-08-11 11:56 | 2.5484 | Oxy_08 (PSt7-10) | 2022-07-29 11:29 | default | 93.8248 | %a.s. | 27.6921 | °C | 1020 | hPa | Humid | 36.4 | 0 |  | 0 | 21.148 | 69770.5292 | 340692.8278 | 22.75 | 95
399963 | 2022-08-11 11:56 | 2.565 | Oxy_08 (PSt7-10) | 2022-07-29 11:29 | default | 93.9045 | %a.s. | 27.6967 | °C | 1019 | hPa | Humid | 36.4 | 0 |  | 0 | 21.149 | 69772.731 | 340701.3255 | 22.75 | 95
399968 | 2022-08-11 11:56 | 2.5816 | Oxy_08 (PSt7-10) | 2022-07-29 11:29 | default | 93.8147 | %a.s. | 27.7033 | °C | 1020 | hPa | Humid | 36.4 | 0 |  | 0 | 21.148 | 69775.3922 | 340691.9292 | 22.75 | 95
399973 | 2022-08-11 11:56 | 2.5984 | Oxy_08 (PSt7-10) | 2022-07-29 11:29 | default | 93.813 | %a.s. | 27.6869 | °C | 1020 | hPa | Humid | 36.4 | 0 |  | 0 | 21.15 | 69768.5155 | 340698.9421 | 22.75 | 95
399978 | 2022-08-11 11:56 | 2.615 | Oxy_08 (PSt7-10) | 2022-07-29 11:29 | default | 93.8306 | %a.s. | 27.6858 | °C | 1020 | hPa | Humid | 36.4 | 0 |  | 0 | 21.148 | 69771.6578 | 340696.0099 | 22.75 | 95
399983 | 2022-08-11 11:56 | 2.6316 | Oxy_08 (PSt7-10) | 2022-07-29 11:29 | default | 93.9063 | %a.s. | 27.6855 | °C | 1019 | hPa | Humid | 36.4 | 0 |  | 0 | 21.15 | 69777.2038 | 340688.5029 | 22.75 | 95
399988 | 2022-08-11 11:56 | 2.6482 | Oxy_08 (PSt7-10) | 2022-07-29 11:29 | default | 93.8189 | %a.s. | 27.6986 | °C | 1020 | hPa | Humid | 36.4 | 0 |  | 0 | 21.148 | 69772.5371 | 340703.2696 | 22.75 | 95
399993 | 2022-08-11 11:56 | 2.6648 | Oxy_08 (PSt7-10) | 2022-07-29 11:29 | default | 93.7501 | %a.s. | 27.7015 | °C | 1020 | hPa | Humid | 36.4 | 0 |  | 0 | 21.156 | 69774.4907 | 340684.1974 | 22.75 | 95
399998 | 2022-08-11 11:56 | 2.6814 | Oxy_08 (PSt7-10) | 2022-07-29 11:29 | default | 93.8069 | %a.s. | 27.6936 | °C | 1020 | hPa | Humid | 36.4 | 0 |  | 0 | 21.15 | 69773.1137 | 340691.8796 | 22.75 | 95
400003 | 2022-08-11 11:56 | 2.698 | Oxy_08 (PSt7-10) | 2022-07-29 11:29 | default | 93.8182 | %a.s. | 27.6903 | °C | 1020 | hPa | Humid | 36.4 | 0 |  | 0 | 21.149 | 69773.7622 | 340673.6783 | 22.75 | 95
400004 | 2022-08-11 11:56 | 2.7146 | Oxy_08 (PSt7-10) | 2022-07-29 11:29 | default | 93.8314 | %a.s. | 27.6849 | °C | 1020 | hPa | Humid | 36.4 | 0 |  | 0 | 21.148 | 69780.961 | 340674.7864 | 22.75 | 95
400010 | 2022-08-11 11:56 | 2.7312 | Oxy_08 (PSt7-10) | 2022-07-29 11:29 | default | 93.7628 | %a.s. | 27.6966 | °C | 1020 | hPa | Humid | 36.4 | 0 |  | 0 | 21.155 | 69781.7139 | 340690.9843 | 22.75 | 95
400015 | 2022-08-11 11:56 | 2.7478 | Oxy_08 (PSt7-10) | 2022-07-29 11:29 | default | 93.8213 | %a.s. | 27.6869 | °C | 1020 | hPa | Humid | 36.4 | 0 |  | 0 | 21.149 | 69781.6556 | 340690.1294 | 22.75 | 95
400019 | 2022-08-11 11:56 | 2.7643 | Oxy_08 (PSt7-10) | 2022-07-29 11:29 | default | 93.8131 | %a.s. | 27.6776 | °C | 1020 | hPa | Humid | 36.4 | 0 |  | 0 | 21.151 | 69782.2472 | 340700.3481 | 22.75 | 95
400024 | 2022-08-11 11:56 | 2.781 | Oxy_08 (PSt7-10) | 2022-07-29 11:29 | default | 93.8145 | %a.s. | 27.6852 | °C | 1020 | hPa | Humid | 36.4 | 0 |  | 0 | 21.15 | 69788.3146 | 340689.6995 | 22.75 | 95
400029 | 2022-08-11 11:56 | 2.7976 | Oxy_08 (PSt7-10) | 2022-07-29 11:29 | default | 93.8862 | %a.s. | 27.6802 | °C | 1019 | hPa | Humid | 36.4 | 0 |  | 0 | 21.153 | 69788.9798 | 340706.3952 | 22.75 | 95
400034 | 2022-08-11 11:56 | 2.8142 | Oxy_08 (PSt7-10) | 2022-07-29 11:29 | default | 93.7612 | %a.s. | 27.68 | °C | 1020 | hPa | Humid | 36.4 | 0 |  | 0 | 21.157 | 69792.4785 | 340705.106 | 22.75 | 95
400039 | 2022-08-11 11:56 | 2.8309 | Oxy_08 (PSt7-10) | 2022-07-29 11:29 | default | 93.9106 | %a.s. | 27.6807 | °C | 1019 | hPa | Humid | 36.4 | 0 |  | 0 | 21.15 | 69791.0234 | 340708.6919 | 22.75 | 95
400044 | 2022-08-11 11:56 | 2.8475 | Oxy_08 (PSt7-10) | 2022-07-29 11:29 | default | 93.8035 | %a.s. | 27.6698 | °C | 1020 | hPa | Humid | 36.4 | 0 |  | 0 | 21.153 | 69791.4868 | 340705.8397 | 22.75 | 95
400049 | 2022-08-11 11:56 | 2.8641 | Oxy_08 (PSt7-10) | 2022-07-29 11:29 | default | 93.8015 | %a.s. | 27.672 | °C | 1020 | hPa | Humid | 36.4 | 0 |  | 0 | 21.153 | 69794.2037 | 340694.5782 | 22.75 | 95
400058 | 2022-08-11 11:56 | 2.8818 | Oxy_08 (PSt7-10) | 2022-07-29 11:29 | default | 93.7503 | %a.s. | 27.7013 | °C | 1020 | hPa | Humid | 36.4 | 0 |  | 0 | 21.156 | 69793.5208 | 340711.8961 | 22.75 | 95
400063 | 2022-08-11 11:56 | 2.8984 | Oxy_08 (PSt7-10) | 2022-07-29 11:29 | default | 93.8328 | %a.s. | 27.6933 | °C | 1019 | hPa | Humid | 36.4 | 0 |  | 0 | 21.158 | 69797.5968 | 340705.2081 | 22.75 | 95
400068 | 2022-08-11 11:56 | 2.915 | Oxy_08 (PSt7-10) | 2022-07-29 11:29 | default | 93.7912 | %a.s. | 27.6927 | °C | 1020 | hPa | Humid | 36.4 | 0 |  | 0 | 21.152 | 69797.2878 | 340704.2021 | 22.75 | 95
400073 | 2022-08-11 11:56 | 2.9316 | Oxy_08 (PSt7-10) | 2022-07-29 11:29 | default | 93.7749 | %a.s. | 27.6923 | °C | 1020 | hPa | Humid | 36.4 | 0 |  | 0 | 21.154 | 69805.6242 | 340713.5728 | 22.75 | 95
400078 | 2022-08-11 11:56 | 2.9482 | Oxy_08 (PSt7-10) | 2022-07-29 11:29 | default | 93.8723 | %a.s. | 27.6955 | °C | 1019 | hPa | Humid | 36.4 | 0 |  | 0 | 21.153 | 69801.4261 | 340705.9749 | 22.75 | 95
400083 | 2022-08-11 11:56 | 2.9649 | Oxy_08 (PSt7-10) | 2022-07-29 11:29 | default | 93.7755 | %a.s. | 27.6917 | °C | 1020 | hPa | Humid | 36.4 | 0 |  | 0 | 21.154 | 69802.9566 | 340700.6744 | 22.75 | 95
400088 | 2022-08-11 11:56 | 2.9815 | Oxy_08 (PSt7-10) | 2022-07-29 11:29 | default | 93.8645 | %a.s. | 27.6766 | °C | 1019 | hPa | Humid | 36.4 | 0 |  | 0 | 21.156 | 69804.7459 | 340699.5299 | 22.75 | 95
400093 | 2022-08-11 11:56 | 2.9981 | Oxy_08 (PSt7-10) | 2022-07-29 11:29 | default | 93.7625 | %a.s. | 27.6785 | °C | 1020 | hPa | Humid | 36.4 | 0 |  | 0 | 21.157 | 69810.046 | 340703.8393 | 22.75 | 95
400097 | 2022-08-11 11:56 | 3.0147 | Oxy_08 (PSt7-10) | 2022-07-29 11:29 | default | 93.7987 | %a.s. | 27.6752 | °C | 1020 | hPa | Humid | 36.4 | 0 |  | 0 | 21.153 | 69808.6926 | 340695.933 | 22.75 | 95
400102 | 2022-08-11 11:56 | 3.0314 | Oxy_08 (PSt7-10) | 2022-07-29 11:29 | default | 93.7752 | %a.s. | 27.692 | °C | 1020 | hPa | Humid | 36.4 | 0 |  | 0 | 21.154 | 69812.3362 | 340703.9092 | 22.75 | 95
400105 | 2022-08-11 11:56 | 3.048 | Oxy_08 (PSt7-10) | 2022-07-29 11:29 | default | 93.7513 | %a.s. | 27.6817 | °C | 1020 | hPa | Humid | 36.4 | 0 |  | 0 | 21.158 | 69808.5119 | 340699.4671 | 22.75 | 95
400110 | 2022-08-11 11:56 | 3.0646 | Oxy_08 (PSt7-10) | 2022-07-29 11:29 | default | 93.8361 | %a.s. | 27.6805 | °C | 1019 | hPa | Humid | 36.4 | 0 |  | 0 | 21.159 | 69813.8915 | 340713.8908 | 22.75 | 95
400115 | 2022-08-11 11:56 | 3.0812 | Oxy_08 (PSt7-10) | 2022-07-29 11:29 | default | 93.8574 | %a.s. | 27.6844 | °C | 1019 | hPa | Humid | 36.4 | 0 |  | 0 | 21.156 | 69812.119 | 340700.6403 | 22.75 | 95
400120 | 2022-08-11 11:57 | 3.0978 | Oxy_08 (PSt7-10) | 2022-07-29 11:29 | default | 93.7342 | %a.s. | 27.6915 | °C | 1020 | hPa | Humid | 36.4 | 0 |  | 0 | 21.159 | 69824.372 | 340705.0485 | 22.75 | 95
400124 | 2022-08-11 11:57 | 3.1144 | Oxy_08 (PSt7-10) | 2022-07-29 11:29 | default | 93.7824 | %a.s. | 27.6841 | °C | 1020 | hPa | Humid | 36.4 | 0 |  | 0 | 21.154 | 69812.815 | 340700.5219 | 22.75 | 95
400129 | 2022-08-11 11:57 | 3.131 | Oxy_08 (PSt7-10) | 2022-07-29 11:29 | default | 93.7761 | %a.s. | 27.6727 | °C | 1020 | hPa | Humid | 36.4 | 0 |  | 0 | 21.156 | 69819.4939 | 340713.5143 | 22.75 | 95
400134 | 2022-08-11 11:57 | 3.1476 | Oxy_08 (PSt7-10) | 2022-07-29 11:29 | default | 93.7487 | %a.s. | 27.6755 | °C | 1020 | hPa | Humid | 36.4 | 0 |  | 0 | 21.159 | 69822.8401 | 340706.8988 | 22.75 | 95
400139 | 2022-08-11 11:57 | 3.1643 | Oxy_08 (PSt7-10) | 2022-07-29 11:29 | default | 93.7574 | %a.s. | 27.675 | °C | 1020 | hPa | Humid | 36.4 | 0 |  | 0 | 21.158 | 69826.7013 | 340703.2606 | 22.75 | 95
400144 | 2022-08-11 11:57 | 3.181 | Oxy_08 (PSt7-10) | 2022-07-29 11:29 | default | 93.7063 | %a.s. | 27.6765 | °C | 1020 | hPa | Humid | 36.4 | 0 |  | 0 | 21.164 | 69822.668 | 340704.5382 | 22.75 | 95
400149 | 2022-08-11 11:57 | 3.1977 | Oxy_08 (PSt7-10) | 2022-07-29 11:29 | default | 93.7364 | %a.s. | 27.6983 | °C | 1020 | hPa | Humid | 36.4 | 0 |  | 0 | 21.158 | 69824.5017 | 340702.5043 | 22.75 | 95
400154 | 2022-08-11 11:57 | 3.2143 | Oxy_08 (PSt7-10) | 2022-07-29 11:29 | default | 93.8085 | %a.s. | 27.7111 | °C | 1019 | hPa | Humid | 36.4 | 0 |  | 0 | 21.159 | 69823.9613 | 340689.9937 | 22.75 | 95
400159 | 2022-08-11 11:57 | 3.2308 | Oxy_08 (PSt7-10) | 2022-07-29 11:29 | default | 93.6944 | %a.s. | 27.6989 | °C | 1020 | hPa | Humid | 36.4 | 0 |  | 0 | 21.163 | 69827.1333 | 340689.9182 | 22.75 | 95
400168 | 2022-08-11 11:57 | 3.2484 | Oxy_08 (PSt7-10) | 2022-07-29 11:29 | default | 93.7364 | %a.s. | 27.689 | °C | 1020 | hPa | Humid | 36.4 | 0 |  | 0 | 21.159 | 69821.1584 | 340712.622 | 22.75 | 95
400173 | 2022-08-11 11:57 | 3.265 | Oxy_08 (PSt7-10) | 2022-07-29 11:29 | default | 93.6993 | %a.s. | 27.6935 | °C | 1020 | hPa | Humid | 36.4 | 0 |  | 0 | 21.163 | 69823.1005 | 340699.269 | 22.75 | 95
400178 | 2022-08-11 11:57 | 3.2816 | Oxy_08 (PSt7-10) | 2022-07-29 11:29 | default | 93.7398 | %a.s. | 27.6945 | °C | 1020 | hPa | Humid | 36.4 | 0 |  | 0 | 21.158 | 69828.8478 | 340688.5377 | 22.75 | 95
400183 | 2022-08-11 11:57 | 3.2982 | Oxy_08 (PSt7-10) | 2022-07-29 11:29 | default | 93.7697 | %a.s. | 27.6706 | °C | 1020 | hPa | Humid | 36.4 | 0 |  | 0 | 21.157 | 69825.8808 | 340709.6548 | 22.75 | 95
400188 | 2022-08-11 11:57 | 3.3148 | Oxy_08 (PSt7-10) | 2022-07-29 11:29 | default | 93.7542 | %a.s. | 27.6878 | °C | 1020 | hPa | Humid | 36.4 | 0 |  | 0 | 21.157 | 69828.1891 | 340710.2912 | 22.75 | 95
400193 | 2022-08-11 11:57 | 3.3314 | Oxy_08 (PSt7-10) | 2022-07-29 11:29 | default | 93.7717 | %a.s. | 27.6775 | °C | 1020 | hPa | Humid | 36.4 | 0 |  | 0 | 21.156 | 69835.5157 | 340700.8818 | 22.75 | 95
400197 | 2022-08-11 11:57 | 3.3481 | Oxy_08 (PSt7-10) | 2022-07-29 11:29 | default | 93.7259 | %a.s. | 27.6824 | °C | 1020 | hPa | Humid | 36.4 | 0 |  | 0 | 21.161 | 69829.3807 | 340695.1407 | 22.75 | 95
400203 | 2022-08-11 11:57 | 3.3646 | Oxy_08 (PSt7-10) | 2022-07-29 11:29 | default | 93.736 | %a.s. | 27.6895 | °C | 1020 | hPa | Humid | 36.4 | 0 |  | 0 | 21.159 | 69835.1406 | 340697.0098 | 22.75 | 95
400208 | 2022-08-11 11:57 | 3.3813 | Oxy_08 (PSt7-10) | 2022-07-29 11:29 | default | 93.7068 | %a.s. | 27.6851 | °C | 1020 | hPa | Humid | 36.4 | 0 |  | 0 | 21.163 | 69840.0887 | 340701.6233 | 22.75 | 95
400210 | 2022-08-11 11:57 | 3.3979 | Oxy_08 (PSt7-10) | 2022-07-29 11:29 | default | 93.7138 | %a.s. | 27.6774 | °C | 1020 | hPa | Humid | 36.4 | 0 |  | 0 | 21.163 | 69843.2732 | 340700.3175 | 22.75 | 95
400215 | 2022-08-11 11:57 | 3.4145 | Oxy_08 (PSt7-10) | 2022-07-29 11:29 | default | 93.7172 | %a.s. | 27.692 | °C | 1020 | hPa | Humid | 36.4 | 0 |  | 0 | 21.161 | 69834.4318 | 340701.0158 | 22.75 | 95
400220 | 2022-08-11 11:57 | 3.4311 | Oxy_08 (PSt7-10) | 2022-07-29 11:29 | default | 93.7376 | %a.s. | 27.6786 | °C | 1020 | hPa | Humid | 36.4 | 0 |  | 0 | 21.16 | 69833.2567 | 340703.9977 | 22.75 | 95
400224 | 2022-08-11 11:57 | 3.4476 | Oxy_08 (PSt7-10) | 2022-07-29 11:29 | default | 93.7305 | %a.s. | 27.6864 | °C | 1020 | hPa | Humid | 36.4 | 0 |  | 0 | 21.16 | 69843.3025 | 340713.9955 | 22.75 | 95
400229 | 2022-08-11 11:57 | 3.4642 | Oxy_08 (PSt7-10) | 2022-07-29 11:29 | default | 93.7081 | %a.s. | 27.6837 | °C | 1020 | hPa | Humid | 36.4 | 0 |  | 0 | 21.163 | 69842.5994 | 340706.142 | 22.75 | 95
400238 | 2022-08-11 11:57 | 3.4817 | Oxy_08 (PSt7-10) | 2022-07-29 11:29 | default | 93.71 | %a.s. | 27.6816 | °C | 1020 | hPa | Humid | 36.4 | 0 |  | 0 | 21.163 | 69836.5491 | 340720.5386 | 22.75 | 95
400243 | 2022-08-11 11:57 | 3.4984 | Oxy_08 (PSt7-10) | 2022-07-29 11:29 | default | 93.7222 | %a.s. | 27.6681 | °C | 1020 | hPa | Humid | 36.4 | 0 |  | 0 | 21.163 | 69836.6345 | 340701.679 | 22.75 | 95
400248 | 2022-08-11 11:57 | 3.515 | Oxy_08 (PSt7-10) | 2022-07-29 11:29 | default | 93.6954 | %a.s. | 27.707 | °C | 1020 | hPa | Humid | 36.4 | 0 |  | 0 | 21.162 | 69841.5658 | 340711.4632 | 22.75 | 95
400253 | 2022-08-11 11:57 | 3.5316 | Oxy_08 (PSt7-10) | 2022-07-29 11:29 | default | 93.7052 | %a.s. | 27.6961 | °C | 1020 | hPa | Humid | 36.4 | 0 |  | 0 | 21.162 | 69843.6383 | 340712.2247 | 22.75 | 95
400258 | 2022-08-11 11:57 | 3.5482 | Oxy_08 (PSt7-10) | 2022-07-29 11:29 | default | 93.6621 | %a.s. | 27.698 | °C | 1020 | hPa | Humid | 36.4 | 0 |  | 0 | 21.167 | 69844.7024 | 340714.1613 | 22.75 | 95
400263 | 2022-08-11 11:57 | 3.5648 | Oxy_08 (PSt7-10) | 2022-07-29 11:29 | default | 93.7092 | %a.s. | 27.6917 | °C | 1020 | hPa | Humid | 36.4 | 0 |  | 0 | 21.162 | 69849.4636 | 340715.4542 | 22.75 | 95
400268 | 2022-08-11 11:57 | 3.5815 | Oxy_08 (PSt7-10) | 2022-07-29 11:29 | default | 93.6473 | %a.s. | 27.6869 | °C | 1020 | hPa | Humid | 36.4 | 0 |  | 0 | 21.17 | 69855.6162 | 340726.1063 | 22.75 | 95
400273 | 2022-08-11 11:57 | 3.5981 | Oxy_08 (PSt7-10) | 2022-07-29 11:29 | default | 93.7392 | %a.s. | 27.686 | °C | 1020 | hPa | Humid | 36.4 | 0 |  | 0 | 21.159 | 69850.6157 | 340721.395 | 22.75 | 95
400278 | 2022-08-11 11:57 | 3.6147 | Oxy_08 (PSt7-10) | 2022-07-29 11:29 | default | 93.7746 | %a.s. | 27.6936 | °C | 1019 | hPa | Humid | 36.4 | 0 |  | 0 | 21.165 | 69849.1493 | 340708.7854 | 22.75 | 95
400283 | 2022-08-11 11:57 | 3.6314 | Oxy_08 (PSt7-10) | 2022-07-29 11:29 | default | 93.6687 | %a.s. | 27.6907 | °C | 1020 | hPa | Humid | 36.4 | 0 |  | 0 | 21.167 | 69853.2642 | 340699.2566 | 22.75 | 95
400288 | 2022-08-11 11:57 | 3.648 | Oxy_08 (PSt7-10) | 2022-07-29 11:29 | default | 93.6859 | %a.s. | 27.6899 | °C | 1020 | hPa | Humid | 36.4 | 0 |  | 0 | 21.165 | 69855.119 | 340710.2228 | 22.75 | 95
400293 | 2022-08-11 11:57 | 3.6646 | Oxy_08 (PSt7-10) | 2022-07-29 11:29 | default | 93.6775 | %a.s. | 27.6717 | °C | 1020 | hPa | Humid | 36.4 | 0 |  | 0 | 21.168 | 69856.3238 | 340708.5325 | 22.75 | 95
400295 | 2022-08-11 11:57 | 3.6813 | Oxy_08 (PSt7-10) | 2022-07-29 11:29 | default | 93.6615 | %a.s. | 27.6987 | °C | 1020 | hPa | Humid | 36.4 | 0 |  | 0 | 21.167 | 69858.1377 | 340718.7764 | 22.75 | 95
400300 | 2022-08-11 11:57 | 3.6979 | Oxy_08 (PSt7-10) | 2022-07-29 11:29 | default | 93.6565 | %a.s. | 27.6858 | °C | 1020 | hPa | Humid | 36.4 | 0 |  | 0 | 21.169 | 69857.5509 | 340701.7701 | 22.75 | 95
400305 | 2022-08-11 11:57 | 3.7145 | Oxy_08 (PSt7-10) | 2022-07-29 11:29 | default | 93.6929 | %a.s. | 27.6731 | °C | 1020 | hPa | Humid | 36.4 | 0 |  | 0 | 21.166 | 69861.2301 | 340717.0017 | 22.75 | 95
400309 | 2022-08-11 11:57 | 3.731 | Oxy_08 (PSt7-10) | 2022-07-29 11:29 | default | 93.6769 | %a.s. | 27.6724 | °C | 1020 | hPa | Humid | 36.4 | 0 |  | 0 | 21.168 | 69866.549 | 340713.1573 | 22.75 | 95
400314 | 2022-08-11 11:57 | 3.7476 | Oxy_08 (PSt7-10) | 2022-07-29 11:29 | default | 93.699 | %a.s. | 27.6939 | °C | 1020 | hPa | Humid | 36.4 | 0 |  | 0 | 21.163 | 69861.1512 | 340699.9519 | 22.75 | 95
400319 | 2022-08-11 11:57 | 3.7642 | Oxy_08 (PSt7-10) | 2022-07-29 11:29 | default | 93.6722 | %a.s. | 27.6868 | °C | 1020 | hPa | Humid | 36.4 | 0 |  | 0 | 21.167 | 69862.3999 | 340699.5868 | 22.75 | 95
400324 | 2022-08-11 11:57 | 3.7808 | Oxy_08 (PSt7-10) | 2022-07-29 11:29 | default | 93.6983 | %a.s. | 27.6763 | °C | 1020 | hPa | Humid | 36.4 | 0 |  | 0 | 21.165 | 69856.1884 | 340707.0183 | 22.75 | 95
400333 | 2022-08-11 11:57 | 3.7984 | Oxy_08 (PSt7-10) | 2022-07-29 11:29 | default | 93.6915 | %a.s. | 27.6654 | °C | 1020 | hPa | Humid | 36.4 | 0 |  | 0 | 21.167 | 69865.9571 | 340708.0947 | 22.75 | 95
400338 | 2022-08-11 11:57 | 3.8151 | Oxy_08 (PSt7-10) | 2022-07-29 11:29 | default | 93.6915 | %a.s. | 27.6838 | °C | 1020 | hPa | Humid | 36.4 | 0 |  | 0 | 21.165 | 69873.9918 | 340706.5733 | 22.75 | 95
400343 | 2022-08-11 11:57 | 3.8317 | Oxy_08 (PSt7-10) | 2022-07-29 11:29 | default | 93.685 | %a.s. | 27.6817 | °C | 1020 | hPa | Humid | 36.4 | 0 |  | 0 | 21.166 | 69874.8065 | 340702.1065 | 22.75 | 95
400348 | 2022-08-11 11:57 | 3.8483 | Oxy_08 (PSt7-10) | 2022-07-29 11:29 | default | 93.6683 | %a.s. | 27.6911 | °C | 1020 | hPa | Humid | 36.4 | 0 |  | 0 | 21.167 | 69873.6463 | 340699.4699 | 22.75 | 95
400353 | 2022-08-11 11:57 | 3.8649 | Oxy_08 (PSt7-10) | 2022-07-29 11:29 | default | 93.748 | %a.s. | 27.6955 | °C | 1019 | hPa | Humid | 36.4 | 0 |  | 0 | 21.168 | 69868.9333 | 340697.8996 | 22.75 | 95
400358 | 2022-08-11 11:57 | 3.8815 | Oxy_08 (PSt7-10) | 2022-07-29 11:29 | default | 93.6544 | %a.s. | 27.6881 | °C | 1020 | hPa | Humid | 36.4 | 0 |  | 0 | 21.169 | 69880.1605 | 340700.9902 | 22.75 | 95
400363 | 2022-08-11 11:57 | 3.8982 | Oxy_08 (PSt7-10) | 2022-07-29 11:29 | default | 93.6889 | %a.s. | 27.6775 | °C | 1020 | hPa | Humid | 36.4 | 0 |  | 0 | 21.166 | 69875.6654 | 340696.2513 | 22.75 | 95
400368 | 2022-08-11 11:57 | 3.9148 | Oxy_08 (PSt7-10) | 2022-07-29 11:29 | default | 93.6773 | %a.s. | 27.6812 | °C | 1020 | hPa | Humid | 36.4 | 0 |  | 0 | 21.167 | 69877.5769 | 340701.6663 | 22.75 | 95
400373 | 2022-08-11 11:57 | 3.9313 | Oxy_08 (PSt7-10) | 2022-07-29 11:29 | default | 93.7122 | %a.s. | 27.6792 | °C | 1020 | hPa | Humid | 36.4 | 0 |  | 0 | 21.163 | 69884.1218 | 340702.5736 | 22.75 | 95
400375 | 2022-08-11 11:57 | 3.9479 | Oxy_08 (PSt7-10) | 2022-07-29 11:29 | default | 93.6971 | %a.s. | 27.6776 | °C | 1020 | hPa | Humid | 36.4 | 0 |  | 0 | 21.165 | 69881.6102 | 340711.3154 | 22.75 | 95
400380 | 2022-08-11 11:57 | 3.9645 | Oxy_08 (PSt7-10) | 2022-07-29 11:29 | default | 93.6197 | %a.s. | 27.6808 | °C | 1020 | hPa | Humid | 36.4 | 0 |  | 0 | 21.174 | 69882.8683 | 340713.3816 | 22.75 | 95
400385 | 2022-08-11 11:57 | 3.9812 | Oxy_08 (PSt7-10) | 2022-07-29 11:29 | default | 93.6337 | %a.s. | 27.6836 | °C | 1020 | hPa | Humid | 36.4 | 0 |  | 0 | 21.172 | 69878.5943 | 340713.8364 | 22.75 | 95
400390 | 2022-08-11 11:57 | 3.9979 | Oxy_08 (PSt7-10) | 2022-07-29 11:29 | default | 93.5964 | %a.s. | 27.6883 | °C | 1020 | hPa | Humid | 36.4 | 0 |  | 0 | 21.176 | 69882.2105 | 340706.9502 | 22.75 | 95
400395 | 2022-08-11 11:57 | 4.0145 | Oxy_08 (PSt7-10) | 2022-07-29 11:29 | default | 93.7125 | %a.s. | 27.6981 | °C | 1019 | hPa | Humid | 36.4 | 0 |  | 0 | 21.172 | 69886.0376 | 340705.4186 | 22.75 | 95
400400 | 2022-08-11 11:57 | 4.0311 | Oxy_08 (PSt7-10) | 2022-07-29 11:29 | default | 93.6443 | %a.s. | 27.6627 | °C | 1020 | hPa | Humid | 36.4 | 0 |  | 0 | 21.173 | 69889.1556 | 340712.8936 | 22.75 | 95
400405 | 2022-08-11 11:57 | 4.0477 | Oxy_08 (PSt7-10) | 2022-07-29 11:29 | default | 93.62 | %a.s. | 27.6713 | °C | 1020 | hPa | Humid | 36.4 | 0 |  | 0 | 21.175 | 69885.6414 | 340696.5654 | 22.75 | 95
400409 | 2022-08-11 11:57 | 4.0643 | Oxy_08 (PSt7-10) | 2022-07-29 11:29 | default | 93.6648 | %a.s. | 27.6767 | °C | 1020 | hPa | Humid | 36.4 | 0 |  | 0 | 21.169 | 69887.3016 | 340709.5327 | 22.75 | 95
400414 | 2022-08-11 11:57 | 4.0809 | Oxy_08 (PSt7-10) | 2022-07-29 11:29 | default | 93.7557 | %a.s. | 27.6869 | °C | 1019 | hPa | Humid | 36.4 | 0 |  | 0 | 21.168 | 69891.897 | 340701.5549 | 22.75 | 95
400419 | 2022-08-11 11:58 | 4.0975 | Oxy_08 (PSt7-10) | 2022-07-29 11:29 | default | 93.6376 | %a.s. | 27.6701 | °C | 1020 | hPa | Humid | 36.4 | 0 |  | 0 | 21.173 | 69889.3078 | 340719.7165 | 22.75 | 95
400428 | 2022-08-11 11:58 | 4.1151 | Oxy_08 (PSt7-10) | 2022-07-29 11:29 | default | 93.7721 | %a.s. | 27.6688 | °C | 1019 | hPa | Humid | 36.4 | 0 |  | 0 | 21.168 | 69896.7165 | 340719.1582 | 22.75 | 95
400433 | 2022-08-11 11:58 | 4.1318 | Oxy_08 (PSt7-10) | 2022-07-29 11:29 | default | 93.7413 | %a.s. | 27.6662 | °C | 1019 | hPa | Humid | 36.4 | 0 |  | 0 | 21.172 | 69895.716 | 340710.2616 | 22.75 | 95
400438 | 2022-08-11 11:58 | 4.1483 | Oxy_08 (PSt7-10) | 2022-07-29 11:29 | default | 93.6472 | %a.s. | 27.7054 | °C | 1020 | hPa | Humid | 36.4 | 0 |  | 0 | 21.168 | 69901.735 | 340712.1934 | 22.75 | 95
400443 | 2022-08-11 11:58 | 4.1649 | Oxy_08 (PSt7-10) | 2022-07-29 11:29 | default | 93.7089 | %a.s. | 27.6838 | °C | 1019 | hPa | Humid | 36.4 | 0 |  | 0 | 21.174 | 69894.6906 | 340699.8276 | 22.75 | 95
400448 | 2022-08-11 11:58 | 4.1815 | Oxy_08 (PSt7-10) | 2022-07-29 11:29 | default | 93.7105 | %a.s. | 27.6728 | °C | 1019 | hPa | Humid | 36.4 | 0 |  | 0 | 21.175 | 69892.2852 | 340697.9426 | 22.75 | 95
400453 | 2022-08-11 11:58 | 4.1981 | Oxy_08 (PSt7-10) | 2022-07-29 11:29 | default | 93.661 | %a.s. | 27.6717 | °C | 1020 | hPa | Humid | 36.4 | 0 |  | 0 | 21.17 | 69903.6283 | 340702.2634 | 22.75 | 95
400458 | 2022-08-11 11:58 | 4.2148 | Oxy_08 (PSt7-10) | 2022-07-29 11:29 | default | 93.7029 | %a.s. | 27.6812 | °C | 1019 | hPa | Humid | 36.4 | 0 |  | 0 | 21.175 | 69897.8248 | 340702.9951 | 22.75 | 95
400463 | 2022-08-11 11:58 | 4.2314 | Oxy_08 (PSt7-10) | 2022-07-29 11:29 | default | 93.6163 | %a.s. | 27.6662 | °C | 1020 | hPa | Humid | 36.4 | 0 |  | 0 | 21.176 | 69901.773 | 340715.109 | 22.75 | 95
400468 | 2022-08-11 11:58 | 4.248 | Oxy_08 (PSt7-10) | 2022-07-29 11:29 | default | 93.6306 | %a.s. | 27.6778 | °C | 1020 | hPa | Humid | 36.4 | 0 |  | 0 | 21.173 | 69898.9109 | 340694.0199 | 22.75 | 95
400470 | 2022-08-11 11:58 | 4.2647 | Oxy_08 (PSt7-10) | 2022-07-29 11:29 | default | 93.7371 | %a.s. | 27.6892 | °C | 1019 | hPa | Humid | 36.4 | 0 |  | 0 | 21.17 | 69898.4479 | 340705.3498 | 22.75 | 95
400475 | 2022-08-11 11:58 | 4.2812 | Oxy_08 (PSt7-10) | 2022-07-29 11:29 | default | 93.7245 | %a.s. | 27.6757 | °C | 1019 | hPa | Humid | 36.4 | 0 |  | 0 | 21.173 | 69899.8328 | 340697.9858 | 22.75 | 95
400480 | 2022-08-11 11:58 | 4.2978 | Oxy_08 (PSt7-10) | 2022-07-29 11:29 | default | 93.7234 | %a.s. | 27.6677 | °C | 1019 | hPa | Humid | 36.4 | 0 |  | 0 | 21.174 | 69896.7312 | 340699.7452 | 22.75 | 95
400485 | 2022-08-11 11:58 | 4.3145 | Oxy_08 (PSt7-10) | 2022-07-29 11:29 | default | 93.6883 | %a.s. | 27.679 | °C | 1019 | hPa | Humid | 36.4 | 0 |  | 0 | 21.177 | 69902.4853 | 340696.8184 | 22.75 | 95
400490 | 2022-08-11 11:58 | 4.3311 | Oxy_08 (PSt7-10) | 2022-07-29 11:29 | default | 93.7177 | %a.s. | 27.6923 | °C | 1019 | hPa | Humid | 36.4 | 0 |  | 0 | 21.172 | 69897.0471 | 340693.1942 | 22.75 | 95
400495 | 2022-08-11 11:58 | 4.3477 | Oxy_08 (PSt7-10) | 2022-07-29 11:29 | default | 93.6718 | %a.s. | 27.6881 | °C | 1019 | hPa | Humid | 36.4 | 0 |  | 0 | 21.178 | 69901.5329 | 340700.1496 | 22.75 | 95
400499 | 2022-08-11 11:58 | 4.3644 | Oxy_08 (PSt7-10) | 2022-07-29 11:29 | default | 93.6454 | %a.s. | 27.6715 | °C | 1019 | hPa | Humid | 36.4 | 0 |  | 0 | 21.183 | 69903.0546 | 340698.3763 | 22.75 | 95
400504 | 2022-08-11 11:58 | 4.381 | Oxy_08 (PSt7-10) | 2022-07-29 11:29 | default | 93.598 | %a.s. | 27.6681 | °C | 1020 | hPa | Humid | 36.4 | 0 |  | 0 | 21.178 | 69902.4071 | 340708.442 | 22.75 | 95
400509 | 2022-08-11 11:58 | 4.3976 | Oxy_08 (PSt7-10) | 2022-07-29 11:29 | default | 93.6104 | %a.s. | 27.682 | °C | 1020 | hPa | Humid | 36.4 | 0 |  | 0 | 21.175 | 69906.9266 | 340703.7186 | 22.75 | 95
400514 | 2022-08-11 11:58 | 4.4143 | Oxy_08 (PSt7-10) | 2022-07-29 11:29 | default | 93.6928 | %a.s. | 27.6741 | °C | 1019 | hPa | Humid | 36.4 | 0 |  | 0 | 21.177 | 69911.5342 | 340706.9857 | 22.75 | 95
400519 | 2022-08-11 11:58 | 4.4309 | Oxy_08 (PSt7-10) | 2022-07-29 11:29 | default | 93.6038 | %a.s. | 27.6709 | °C | 1020 | hPa | Humid | 36.4 | 0 |  | 0 | 21.177 | 69905.5643 | 340683.1871 | 22.75 | 95
400524 | 2022-08-11 11:58 | 4.4475 | Oxy_08 (PSt7-10) | 2022-07-29 11:29 | default | 93.6817 | %a.s. | 27.6681 | °C | 1019 | hPa | Humid | 36.4 | 0 |  | 0 | 21.179 | 69903.5668 | 340699.4037 | 22.75 | 95
400529 | 2022-08-11 11:58 | 4.4642 | Oxy_08 (PSt7-10) | 2022-07-29 11:29 | default | 93.6013 | %a.s. | 27.6921 | °C | 1020 | hPa | Humid | 36.4 | 0 |  | 0 | 21.175 | 69905.452 | 340707.9719 | 22.75 | 95
400534 | 2022-08-11 11:58 | 4.4808 | Oxy_08 (PSt7-10) | 2022-07-29 11:29 | default | 93.5719 | %a.s. | 27.6972 | °C | 1020 | hPa | Humid | 36.4 | 0 |  | 0 | 21.178 | 69911.3049 | 340695.9931 | 22.75 | 95
400543 | 2022-08-11 11:58 | 4.4984 | Oxy_08 (PSt7-10) | 2022-07-29 11:29 | default | 93.6582 | %a.s. | 27.685 | °C | 1019 | hPa | Humid | 36.4 | 0 |  | 0 | 21.18 | 69909.1804 | 340714.037 | 22.75 | 95
400548 | 2022-08-11 11:58 | 4.5151 | Oxy_08 (PSt7-10) | 2022-07-29 11:29 | default | 93.5374 | %a.s. | 27.6804 | °C | 1020 | hPa | Humid | 36.4 | 0 |  | 0 | 21.184 | 69914.8213 | 340707.5615 | 22.75 | 95
400553 | 2022-08-11 11:58 | 4.5317 | Oxy_08 (PSt7-10) | 2022-07-29 11:29 | default | 93.6735 | %a.s. | 27.6862 | °C | 1019 | hPa | Humid | 36.4 | 0 |  | 0 | 21.178 | 69908.5877 | 340698.7175 | 22.75 | 95
400558 | 2022-08-11 11:58 | 4.5483 | Oxy_08 (PSt7-10) | 2022-07-29 11:29 | default | 93.6662 | %a.s. | 27.6761 | °C | 1019 | hPa | Humid | 36.4 | 0 |  | 0 | 21.18 | 69913.6417 | 340707.0965 | 22.75 | 95
400563 | 2022-08-11 11:58 | 4.5649 | Oxy_08 (PSt7-10) | 2022-07-29 11:29 | default | 93.5644 | %a.s. | 27.678 | °C | 1020 | hPa | Humid | 36.4 | 0 |  | 0 | 21.181 | 69911.8369 | 340711.2375 | 22.75 | 95
400568 | 2022-08-11 11:58 | 4.5815 | Oxy_08 (PSt7-10) | 2022-07-29 11:29 | default | 93.6512 | %a.s. | 27.6743 | °C | 1019 | hPa | Humid | 36.4 | 0 |  | 0 | 21.182 | 69913.1804 | 340706.2419 | 22.75 | 95
400573 | 2022-08-11 11:58 | 4.5981 | Oxy_08 (PSt7-10) | 2022-07-29 11:29 | default | 93.65 | %a.s. | 27.6849 | °C | 1019 | hPa | Humid | 36.4 | 0 |  | 0 | 21.181 | 69915.092 | 340718.102 | 22.75 | 95
400578 | 2022-08-11 11:58 | 4.6147 | Oxy_08 (PSt7-10) | 2022-07-29 11:29 | default | 93.6607 | %a.s. | 27.6729 | °C | 1019 | hPa | Humid | 36.4 | 0 |  | 0 | 21.181 | 69921.3269 | 340724.0774 | 22.75 | 95
400580 | 2022-08-11 11:58 | 4.6313 | Oxy_08 (PSt7-10) | 2022-07-29 11:29 | default | 93.644 | %a.s. | 27.6732 | °C | 1019 | hPa | Humid | 36.4 | 0 |  | 0 | 21.183 | 69918.4198 | 340709.0005 | 22.75 | 95
400585 | 2022-08-11 11:58 | 4.6479 | Oxy_08 (PSt7-10) | 2022-07-29 11:29 | default | 93.5724 | %a.s. | 27.6783 | °C | 1020 | hPa | Humid | 36.4 | 0 |  | 0 | 21.18 | 69925.9756 | 340712.8298 | 22.75 | 95
400593 | 2022-08-11 11:58 | 4.6646 | Oxy_08 (PSt7-10) | 2022-07-29 11:29 | default | 93.6482 | %a.s. | 27.6777 | °C | 1019 | hPa | Humid | 36.4 | 0 |  | 0 | 21.182 | 69922.2565 | 340712.8969 | 22.75 | 95
400595 | 2022-08-11 11:58 | 4.6813 | Oxy_08 (PSt7-10) | 2022-07-29 11:29 | default | 93.5823 | %a.s. | 27.6764 | °C | 1020 | hPa | Humid | 36.4 | 0 |  | 0 | 21.179 | 69925.3128 | 340718.9203 | 22.75 | 95
400599 | 2022-08-11 11:58 | 4.6979 | Oxy_08 (PSt7-10) | 2022-07-29 11:29 | default | 93.569 | %a.s. | 27.6728 | °C | 1020 | hPa | Humid | 36.4 | 0 |  | 0 | 21.181 | 69930.0348 | 340711.8956 | 22.75 | 95
400605 | 2022-08-11 11:58 | 4.7146 | Oxy_08 (PSt7-10) | 2022-07-29 11:29 | default | 93.5715 | %a.s. | 27.6792 | °C | 1020 | hPa | Humid | 36.4 | 0 |  | 0 | 21.18 | 69931.1951 | 340709.4061 | 22.75 | 95
400610 | 2022-08-11 11:58 | 4.7312 | Oxy_08 (PSt7-10) | 2022-07-29 11:29 | default | 93.6548 | %a.s. | 27.6612 | °C | 1019 | hPa | Humid | 36.4 | 0 |  | 0 | 21.183 | 69934.0325 | 340701.8391 | 22.75 | 95
400615 | 2022-08-11 11:58 | 4.7477 | Oxy_08 (PSt7-10) | 2022-07-29 11:29 | default | 93.6471 | %a.s. | 27.6697 | °C | 1019 | hPa | Humid | 36.4 | 0 |  | 0 | 21.183 | 69930.7198 | 340705.3288 | 22.75 | 95
400619 | 2022-08-11 11:58 | 4.7642 | Oxy_08 (PSt7-10) | 2022-07-29 11:29 | default | 93.5953 | %a.s. | 27.6711 | °C | 1020 | hPa | Humid | 36.4 | 0 |  | 0 | 21.178 | 69929.3046 | 340689.77 | 22.75 | 95
400624 | 2022-08-11 11:58 | 4.7809 | Oxy_08 (PSt7-10) | 2022-07-29 11:29 | default | 93.5957 | %a.s. | 27.6717 | °C | 1019 | hPa | Humid | 36.4 | 0 |  | 0 | 21.189 | 69934.4404 | 340691.7287 | 22.75 | 95
400629 | 2022-08-11 11:58 | 4.7975 | Oxy_08 (PSt7-10) | 2022-07-29 11:29 | default | 93.6185 | %a.s. | 27.6831 | °C | 1019 | hPa | Humid | 36.4 | 0 |  | 0 | 21.185 | 69926.7388 | 340701.4415 | 22.75 | 95
400638 | 2022-08-11 11:58 | 4.8151 | Oxy_08 (PSt7-10) | 2022-07-29 11:29 | default | 93.5056 | %a.s. | 27.6881 | °C | 1020 | hPa | Humid | 36.4 | 0 |  | 0 | 21.187 | 69936.2535 | 340704.9414 | 22.75 | 95
400643 | 2022-08-11 11:58 | 4.8315 | Oxy_08 (PSt7-10) | 2022-07-29 11:29 | default | 93.6575 | %a.s. | 27.6765 | °C | 1019 | hPa | Humid | 36.4 | 0 |  | 0 | 21.181 | 69933.8086 | 340687.8345 | 22.75 | 95
400644 | 2022-08-11 11:58 | 4.8476 | Oxy_08 (PSt7-10) | 2022-07-29 11:29 | default | 93.6274 | %a.s. | 27.6824 | °C | 1019 | hPa | Humid | 36.4 | 0 |  | 0 | 21.184 | 69928.7943 | 340687.1664 | 22.75 | 95
400650 | 2022-08-11 11:58 | 4.8646 | Oxy_08 (PSt7-10) | 2022-07-29 11:29 | default | 93.5638 | %a.s. | 27.6796 | °C | 1019 | hPa | Humid | 36.4 | 0 |  | 0 | 21.192 | 69936.8602 | 340700.8975 | 22.75 | 95
400658 | 2022-08-11 11:58 | 4.8815 | Oxy_08 (PSt7-10) | 2022-07-29 11:29 | default | 93.6457 | %a.s. | 27.6713 | °C | 1019 | hPa | Humid | 36.4 | 0 |  | 0 | 21.183 | 69943.7583 | 340709.6652 | 22.75 | 95
400659 | 2022-08-11 11:58 | 4.8976 | Oxy_08 (PSt7-10) | 2022-07-29 11:29 | default | 93.5928 | %a.s. | 27.6648 | °C | 1020 | hPa | Humid | 36.4 | 0 |  | 0 | 21.179 | 69941.677 | 340692.8606 | 22.75 | 95
400665 | 2022-08-11 11:58 | 4.9145 | Oxy_08 (PSt7-10) | 2022-07-29 11:29 | default | 93.6404 | %a.s. | 27.6772 | °C | 1019 | hPa | Humid | 36.4 | 0 |  | 0 | 21.183 | 69941.8256 | 340694.0596 | 22.75 | 95
400673 | 2022-08-11 11:58 | 4.9315 | Oxy_08 (PSt7-10) | 2022-07-29 11:29 | default | 93.6318 | %a.s. | 27.6683 | °C | 1019 | hPa | Humid | 36.4 | 0 |  | 0 | 21.185 | 69941.8911 | 340694.9501 | 22.75 | 95
400674 | 2022-08-11 11:58 | 4.9475 | Oxy_08 (PSt7-10) | 2022-07-29 11:29 | default | 93.6204 | %a.s. | 27.6718 | °C | 1019 | hPa | Humid | 36.4 | 0 |  | 0 | 21.186 | 69936.9459 | 340689.5903 | 22.75 | 95
400679 | 2022-08-11 11:58 | 4.9645 | Oxy_08 (PSt7-10) | 2022-07-29 11:29 | default | 93.6233 | %a.s. | 27.6777 | °C | 1019 | hPa | Humid | 36.4 | 0 |  | 0 | 21.185 | 69940.5837 | 340690.3944 | 22.75 | 95
400685 | 2022-08-11 11:58 | 4.9814 | Oxy_08 (PSt7-10) | 2022-07-29 11:29 | default | 93.5329 | %a.s. | 27.6762 | °C | 1020 | hPa | Humid | 36.4 | 0 |  | 0 | 21.185 | 69947.9287 | 340700.9168 | 22.75 | 95
400689 | 2022-08-11 11:58 | 4.9975 | Oxy_08 (PSt7-10) | 2022-07-29 11:29 | default | 93.493 | %a.s. | 27.6746 | °C | 1020 | hPa | Humid | 36.4 | 0 |  | 0 | 21.19 | 69950.1638 | 340691.9344 | 22.75 | 95
400694 | 2022-08-11 11:58 | 5.0145 | Oxy_08 (PSt7-10) | 2022-07-29 11:29 | default | 93.5263 | %a.s. | 27.6744 | °C | 1020 | hPa | Humid | 36.4 | 0 |  | 0 | 21.186 | 69949.1835 | 340695.5748 | 22.75 | 95
400700 | 2022-08-11 11:58 | 5.0314 | Oxy_08 (PSt7-10) | 2022-07-29 11:29 | default | 93.6199 | %a.s. | 27.6724 | °C | 1019 | hPa | Humid | 36.4 | 0 |  | 0 | 21.186 | 69941.2768 | 340704.809 | 22.75 | 95
400708 | 2022-08-11 11:58 | 5.0475 | Oxy_08 (PSt7-10) | 2022-07-29 11:29 | default | 93.5287 | %a.s. | 27.6717 | °C | 1020 | hPa | Humid | 36.4 | 0 |  | 0 | 21.186 | 69952.6609 | 340689.3405 | 22.75 | 95
400709 | 2022-08-11 11:58 | 5.0644 | Oxy_08 (PSt7-10) | 2022-07-29 11:29 | default | 93.5878 | %a.s. | 27.6621 | °C | 1019 | hPa | Humid | 36.4 | 0 |  | 0 | 21.191 | 69950.8755 | 340685.0045 | 22.75 | 95
400715 | 2022-08-11 11:58 | 5.0813 | Oxy_08 (PSt7-10) | 2022-07-29 11:29 | default | 93.5898 | %a.s. | 27.669 | °C | 1019 | hPa | Humid | 36.4 | 0 |  | 0 | 21.19 | 69944.6158 | 340695.4165 | 22.75 | 95
400723 | 2022-08-11 11:59 | 5.0983 | Oxy_08 (PSt7-10) | 2022-07-29 11:29 | default | 93.579 | %a.s. | 27.681 | °C | 1019 | hPa | Humid | 36.4 | 0 |  | 0 | 21.19 | 69947.7131 | 340701.7403 | 22.75 | 95
400724 | 2022-08-11 11:59 | 5.1144 | Oxy_08 (PSt7-10) | 2022-07-29 11:29 | default | 93.5742 | %a.s. | 27.6772 | °C | 1019 | hPa | Humid | 36.4 | 0 |  | 0 | 21.191 | 69955.3992 | 340689.3778 | 22.75 | 95
400730 | 2022-08-11 11:59 | 5.1313 | Oxy_08 (PSt7-10) | 2022-07-29 11:29 | default | 93.551 | %a.s. | 27.6754 | °C | 1019 | hPa | Humid | 36.4 | 0 |  | 0 | 21.194 | 69949.6228 | 340678.747 | 22.75 | 95
400738 | 2022-08-11 11:59 | 5.1482 | Oxy_08 (PSt7-10) | 2022-07-29 11:29 | default | 93.5961 | %a.s. | 27.6712 | °C | 1019 | hPa | Humid | 36.4 | 0 |  | 0 | 21.189 | 69951.5194 | 340673.989 | 22.75 | 95
400739 | 2022-08-11 11:59 | 5.1642 | Oxy_08 (PSt7-10) | 2022-07-29 11:29 | default | 93.5058 | %a.s. | 27.6696 | °C | 1020 | hPa | Humid | 36.4 | 0 |  | 0 | 21.189 | 69954.9214 | 340681.714 | 22.75 | 95
400744 | 2022-08-11 11:59 | 5.1811 | Oxy_08 (PSt7-10) | 2022-07-29 11:29 | default | 93.5691 | %a.s. | 27.6737 | °C | 1019 | hPa | Humid | 36.4 | 0 |  | 0 | 21.192 | 69952.6707 | 340686.2091 | 22.75 | 95
400753 | 2022-08-11 11:59 | 5.198 | Oxy_08 (PSt7-10) | 2022-07-29 11:29 | default | 93.5107 | %a.s. | 27.6825 | °C | 1020 | hPa | Humid | 36.4 | 0 |  | 0 | 21.187 | 69957.939 | 340687.1801 | 22.75 | 95
400754 | 2022-08-11 11:59 | 5.2141 | Oxy_08 (PSt7-10) | 2022-07-29 11:29 | default | 93.5045 | %a.s. | 27.6803 | °C | 1020 | hPa | Humid | 36.4 | 0 |  | 0 | 21.188 | 69953.8582 | 340683.8286 | 22.75 | 95
400759 | 2022-08-11 11:59 | 5.2311 | Oxy_08 (PSt7-10) | 2022-07-29 11:29 | default | 93.6053 | %a.s. | 27.6519 | °C | 1019 | hPa | Humid | 36.4 | 0 |  | 0 | 21.19 | 69962.5568 | 340691.6508 | 22.75 | 95
400765 | 2022-08-11 11:59 | 5.248 | Oxy_08 (PSt7-10) | 2022-07-29 11:29 | default | 93.6146 | %a.s. | 27.6599 | °C | 1019 | hPa | Humid | 36.4 | 0 |  | 0 | 21.188 | 69956.5357 | 340669.7919 | 22.75 | 95
400769 | 2022-08-11 11:59 | 5.2641 | Oxy_08 (PSt7-10) | 2022-07-29 11:29 | default | 93.5692 | %a.s. | 27.6736 | °C | 1019 | hPa | Humid | 36.4 | 0 |  | 0 | 21.192 | 69962.2429 | 340684.4864 | 22.75 | 95
400774 | 2022-08-11 11:59 | 5.2811 | Oxy_08 (PSt7-10) | 2022-07-29 11:29 | default | 93.4936 | %a.s. | 27.674 | °C | 1020 | hPa | Humid | 36.4 | 0 |  | 0 | 21.19 | 69958.1053 | 340688.4323 | 22.75 | 95
400780 | 2022-08-11 11:59 | 5.298 | Oxy_08 (PSt7-10) | 2022-07-29 11:29 | default | 93.6058 | %a.s. | 27.6697 | °C | 1019 | hPa | Humid | 36.4 | 0 |  | 0 | 21.188 | 69963.2521 | 340681.5291 | 22.75 | 95
400784 | 2022-08-11 11:59 | 5.3141 | Oxy_08 (PSt7-10) | 2022-07-29 11:29 | default | 93.5914 | %a.s. | 27.6765 | °C | 1019 | hPa | Humid | 36.4 | 0 |  | 0 | 21.189 | 69962.0274 | 340667.6293 | 22.75 | 95
400789 | 2022-08-11 11:59 | 5.3311 | Oxy_08 (PSt7-10) | 2022-07-29 11:29 | default | 93.5665 | %a.s. | 27.6766 | °C | 1019 | hPa | Humid | 36.4 | 0 |  | 0 | 21.192 | 69959.5391 | 340674.465 | 22.75 | 95
400795 | 2022-08-11 11:59 | 5.3479 | Oxy_08 (PSt7-10) | 2022-07-29 11:29 | default | 93.5336 | %a.s. | 27.6571 | °C | 1020 | hPa | Humid | 36.4 | 0 |  | 0 | 21.187 | 69967.8831 | 340673.4161 | 22.75 | 95
400803 | 2022-08-11 11:59 | 5.3648 | Oxy_08 (PSt7-10) | 2022-07-29 11:29 | default | 93.5272 | %a.s. | 27.6642 | °C | 1020 | hPa | Humid | 36.4 | 0 |  | 0 | 21.187 | 69969.7558 | 340686.417 | 22.75 | 95
400805 | 2022-08-11 11:59 | 5.3809 | Oxy_08 (PSt7-10) | 2022-07-29 11:29 | default | 93.4638 | %a.s. | 27.6613 | °C | 1020 | hPa | Humid | 36.4 | 0 |  | 0 | 21.195 | 69966.297 | 340678.0001 | 22.75 | 95
400812 | 2022-08-11 11:59 | 5.3979 | Oxy_08 (PSt7-10) | 2022-07-29 11:29 | default | 93.4897 | %a.s. | 27.66 | °C | 1020 | hPa | Humid | 36.4 | 0 |  | 0 | 21.192 | 69973.0973 | 340677.1324 | 22.75 | 95
400815 | 2022-08-11 11:59 | 5.4148 | Oxy_08 (PSt7-10) | 2022-07-29 11:29 | default | 93.5505 | %a.s. | 27.6668 | °C | 1019 | hPa | Humid | 36.4 | 0 |  | 0 | 21.195 | 69970.8494 | 340677.226 | 22.75 | 95
400819 | 2022-08-11 11:59 | 5.4309 | Oxy_08 (PSt7-10) | 2022-07-29 11:29 | default | 93.5337 | %a.s. | 27.6764 | °C | 1019 | hPa | Humid | 36.4 | 0 |  | 0 | 21.196 | 69974.1031 | 340687.3201 | 22.75 | 95
400824 | 2022-08-11 11:59 | 5.4479 | Oxy_08 (PSt7-10) | 2022-07-29 11:29 | default | 93.587 | %a.s. | 27.6721 | °C | 1019 | hPa | Humid | 36.4 | 0 |  | 0 | 21.19 | 69972.8755 | 340689.2792 | 22.75 | 95
400830 | 2022-08-11 11:59 | 5.4648 | Oxy_08 (PSt7-10) | 2022-07-29 11:29 | default | 93.5775 | %a.s. | 27.6553 | °C | 1019 | hPa | Humid | 36.4 | 0 |  | 0 | 21.193 | 69976.1187 | 340670.8407 | 22.75 | 95
400834 | 2022-08-11 11:59 | 5.4809 | Oxy_08 (PSt7-10) | 2022-07-29 11:29 | default | 93.6089 | %a.s. | 27.6662 | °C | 1019 | hPa | Humid | 36.4 | 0 |  | 0 | 21.188 | 69974.7717 | 340669.0462 | 22.75 | 95
400839 | 2022-08-11 11:59 | 5.4979 | Oxy_08 (PSt7-10) | 2022-07-29 11:29 | default | 93.5736 | %a.s. | 27.6688 | °C | 1019 | hPa | Humid | 36.4 | 0 |  | 0 | 21.192 | 69973.2826 | 340671.9816 | 22.75 | 95
400846 | 2022-08-11 11:59 | 5.5148 | Oxy_08 (PSt7-10) | 2022-07-29 11:29 | default | 93.5353 | %a.s. | 27.6654 | °C | 1019 | hPa | Humid | 36.4 | 0 |  | 0 | 21.197 | 69972.909 | 340681.0277 | 22.75 | 95
400851 | 2022-08-11 11:59 | 5.5309 | Oxy_08 (PSt7-10) | 2022-07-29 11:29 | default | 93.4777 | %a.s. | 27.6642 | °C | 1020 | hPa | Humid | 36.4 | 0 |  | 0 | 21.193 | 69971.2265 | 340678.2248 | 22.75 | 95
400854 | 2022-08-11 11:59 | 5.5478 | Oxy_08 (PSt7-10) | 2022-07-29 11:29 | default | 93.4832 | %a.s. | 27.6672 | °C | 1020 | hPa | Humid | 36.4 | 0 |  | 0 | 21.192 | 69970.1183 | 340678.1625 | 22.75 | 95
400861 | 2022-08-11 11:59 | 5.5648 | Oxy_08 (PSt7-10) | 2022-07-29 11:29 | default | 93.5218 | %a.s. | 27.6712 | °C | 1019 | hPa | Humid | 36.4 | 0 |  | 0 | 21.198 | 69973.8217 | 340693.2481 | 22.75 | 95
400867 | 2022-08-11 11:59 | 5.5808 | Oxy_08 (PSt7-10) | 2022-07-29 11:29 | default | 93.5661 | %a.s. | 27.677 | °C | 1019 | hPa | Humid | 36.4 | 0 |  | 0 | 21.192 | 69976.9963 | 340672.0884 | 22.75 | 95
400871 | 2022-08-11 11:59 | 5.5978 | Oxy_08 (PSt7-10) | 2022-07-29 11:29 | default | 93.5188 | %a.s. | 27.6745 | °C | 1019 | hPa | Humid | 36.4 | 0 |  | 0 | 21.198 | 69978.776 | 340683.7509 | 22.75 | 95
400878 | 2022-08-11 11:59 | 5.6147 | Oxy_08 (PSt7-10) | 2022-07-29 11:29 | default | 93.547 | %a.s. | 27.6799 | °C | 1019 | hPa | Humid | 36.4 | 0 |  | 0 | 21.194 | 69979.6826 | 340678.082 | 22.75 | 95
400879 | 2022-08-11 11:59 | 5.6308 | Oxy_08 (PSt7-10) | 2022-07-29 11:29 | default | 93.4385 | %a.s. | 27.6619 | °C | 1020 | hPa | Humid | 36.4 | 0 |  | 0 | 21.198 | 69978.8779 | 340671.7172 | 22.75 | 95
400884 | 2022-08-11 11:59 | 5.6478 | Oxy_08 (PSt7-10) | 2022-07-29 11:29 | default | 93.5313 | %a.s. | 27.6606 | °C | 1019 | hPa | Humid | 36.4 | 0 |  | 0 | 21.198 | 69981.8277 | 340671.7359 | 22.75 | 95
400890 | 2022-08-11 11:59 | 5.6647 | Oxy_08 (PSt7-10) | 2022-07-29 11:29 | default | 93.5733 | %a.s. | 27.669 | °C | 1019 | hPa | Humid | 36.4 | 0 |  | 0 | 21.192 | 69983.6544 | 340672.8141 | 22.75 | 95
400898 | 2022-08-11 11:59 | 5.6816 | Oxy_08 (PSt7-10) | 2022-07-29 11:29 | default | 93.5042 | %a.s. | 27.6724 | °C | 1019 | hPa | Humid | 36.4 | 0 |  | 0 | 21.2 | 69992.671 | 340683.7521 | 22.75 | 95
400900 | 2022-08-11 11:59 | 5.6977 | Oxy_08 (PSt7-10) | 2022-07-29 11:29 | default | 93.4081 | %a.s. | 27.6681 | °C | 1020 | hPa | Humid | 36.4 | 0 |  | 0 | 21.201 | 69981.1158 | 340663.0414 | 22.75 | 95
400905 | 2022-08-11 11:59 | 5.7147 | Oxy_08 (PSt7-10) | 2022-07-29 11:29 | default | 93.3975 | %a.s. | 27.6708 | °C | 1020 | hPa | Humid | 36.4 | 0 |  | 0 | 21.202 | 69980.7586 | 340668.7508 | 22.75 | 95
400913 | 2022-08-11 11:59 | 5.7316 | Oxy_08 (PSt7-10) | 2022-07-29 11:29 | default | 93.5192 | %a.s. | 27.6741 | °C | 1019 | hPa | Humid | 36.4 | 0 |  | 0 | 21.198 | 69988.3616 | 340669.6748 | 22.75 | 95
400914 | 2022-08-11 11:59 | 5.7477 | Oxy_08 (PSt7-10) | 2022-07-29 11:29 | default | 93.5306 | %a.s. | 27.6706 | °C | 1019 | hPa | Humid | 36.4 | 0 |  | 0 | 21.197 | 69981.9513 | 340680.8691 | 22.75 | 95
400919 | 2022-08-11 11:59 | 5.7646 | Oxy_08 (PSt7-10) | 2022-07-29 11:29 | default | 93.5612 | %a.s. | 27.6642 | °C | 1019 | hPa | Humid | 36.4 | 0 |  | 0 | 21.194 | 69987.4606 | 340682.3665 | 22.75 | 95
400928 | 2022-08-11 11:59 | 5.7815 | Oxy_08 (PSt7-10) | 2022-07-29 11:29 | default | 93.3806 | %a.s. | 27.6712 | °C | 1020 | hPa | Humid | 36.4 | 0 |  | 0 | 21.204 | 69985.4704 | 340690.0782 | 22.75 | 95
400929 | 2022-08-11 11:59 | 5.7976 | Oxy_08 (PSt7-10) | 2022-07-29 11:29 | default | 93.5387 | %a.s. | 27.6616 | °C | 1019 | hPa | Humid | 36.4 | 0 |  | 0 | 21.197 | 69992.918 | 340684.846 | 22.75 | 95
400934 | 2022-08-11 11:59 | 5.8145 | Oxy_08 (PSt7-10) | 2022-07-29 11:29 | default | 93.5083 | %a.s. | 27.677 | °C | 1019 | hPa | Humid | 36.4 | 0 |  | 0 | 21.199 | 69988.8414 | 340676.2839 | 22.75 | 95
400943 | 2022-08-11 11:59 | 5.8315 | Oxy_08 (PSt7-10) | 2022-07-29 11:29 | default | 93.4692 | %a.s. | 27.6746 | °C | 1019 | hPa | Humid | 36.4 | 0 |  | 0 | 21.204 | 69984.1588 | 340676.2122 | 22.75 | 95
400944 | 2022-08-11 11:59 | 5.8476 | Oxy_08 (PSt7-10) | 2022-07-29 11:29 | default | 93.42 | %a.s. | 27.6641 | °C | 1020 | hPa | Humid | 36.4 | 0 |  | 0 | 21.2 | 69993.7582 | 340672.9443 | 22.75 | 95
400949 | 2022-08-11 11:59 | 5.8645 | Oxy_08 (PSt7-10) | 2022-07-29 11:29 | default | 93.5027 | %a.s. | 27.6648 | °C | 1019 | hPa | Humid | 36.4 | 0 |  | 0 | 21.201 | 69990.1256 | 340673.5319 | 22.75 | 95
400958 | 2022-08-11 11:59 | 5.8815 | Oxy_08 (PSt7-10) | 2022-07-29 11:29 | default | 93.5316 | %a.s. | 27.6603 | °C | 1019 | hPa | Humid | 36.4 | 0 |  | 0 | 21.198 | 69994.1935 | 340674.0354 | 22.75 | 95
400959 | 2022-08-11 11:59 | 5.8976 | Oxy_08 (PSt7-10) | 2022-07-29 11:29 | default | 93.5052 | %a.s. | 27.6621 | °C | 1019 | hPa | Humid | 36.4 | 0 |  | 0 | 21.201 | 69994.1042 | 340659.9853 | 22.75 | 95
400964 | 2022-08-11 11:59 | 5.9145 | Oxy_08 (PSt7-10) | 2022-07-29 11:29 | default | 93.4961 | %a.s. | 27.6722 | °C | 1019 | hPa | Humid | 36.4 | 0 |  | 0 | 21.201 | 69992.5952 | 340660.1211 | 22.75 | 95
400973 | 2022-08-11 11:59 | 5.9314 | Oxy_08 (PSt7-10) | 2022-07-29 11:29 | default | 93.5116 | %a.s. | 27.6642 | °C | 1019 | hPa | Humid | 36.4 | 0 |  | 0 | 21.2 | 69998.9611 | 340674.0325 | 22.75 | 95
400978 | 2022-08-11 11:59 | 5.9483 | Oxy_08 (PSt7-10) | 2022-07-29 11:29 | default | 93.4808 | %a.s. | 27.6709 | °C | 1019 | hPa | Humid | 36.4 | 0 |  | 0 | 21.203 | 69994.7471 | 340675.8372 | 22.75 | 95
400979 | 2022-08-11 11:59 | 5.9643 | Oxy_08 (PSt7-10) | 2022-07-29 11:29 | default | 93.5255 | %a.s. | 27.6671 | °C | 1019 | hPa | Humid | 36.4 | 0 |  | 0 | 21.198 | 69988.2048 | 340669.3363 | 22.75 | 95
400987 | 2022-08-11 11:59 | 5.9813 | Oxy_08 (PSt7-10) | 2022-07-29 11:29 | default | 93.5499 | %a.s. | 27.6491 | °C | 1019 | hPa | Humid | 36.4 | 0 |  | 0 | 21.197 | 69993.4472 | 340664.3478 | 22.75 | 95
400993 | 2022-08-11 11:59 | 5.9982 | Oxy_08 (PSt7-10) | 2022-07-29 11:29 | default | 93.5284 | %a.s. | 27.6639 | °C | 1019 | hPa | Humid | 36.4 | 0 |  | 0 | 21.198 | 69997.4534 | 340662.3119 | 22.75 | 95
400994 | 2022-08-11 11:59 | 6.0143 | Oxy_08 (PSt7-10) | 2022-07-29 11:29 | default | 93.4825 | %a.s. | 27.6598 | °C | 1019 | hPa | Humid | 36.4 | 0 |  | 0 | 21.204 | 69999.9399 | 340674.9219 | 22.75 | 95
401002 | 2022-08-11 11:59 | 6.0312 | Oxy_08 (PSt7-10) | 2022-07-29 11:29 | default | 93.4625 | %a.s. | 27.6637 | °C | 1019 | hPa | Humid | 36.4 | 0 |  | 0 | 21.206 | 70001.6016 | 340669.8008 | 22.75 | 95
401008 | 2022-08-11 11:59 | 6.0481 | Oxy_08 (PSt7-10) | 2022-07-29 11:29 | default | 93.4979 | %a.s. | 27.6611 | °C | 1019 | hPa | Humid | 36.4 | 0 |  | 0 | 21.202 | 70002.5154 | 340670.4949 | 22.75 | 95
401009 | 2022-08-11 11:59 | 6.0642 | Oxy_08 (PSt7-10) | 2022-07-29 11:29 | default | 93.4562 | %a.s. | 27.6799 | °C | 1019 | hPa | Humid | 36.4 | 0 |  | 0 | 21.205 | 70001.3533 | 340670.7829 | 22.75 | 95
401014 | 2022-08-11 11:59 | 6.0811 | Oxy_08 (PSt7-10) | 2022-07-29 11:29 | default | 93.4569 | %a.s. | 27.6791 | °C | 1019 | hPa | Humid | 36.4 | 0 |  | 0 | 21.205 | 70001.2002 | 340664.8397 | 22.75 | 95
401023 | 2022-08-11 12:00 | 6.098 | Oxy_08 (PSt7-10) | 2022-07-29 11:29 | default | 93.5142 | %a.s. | 27.6705 | °C | 1019 | hPa | Humid | 36.4 | 0 |  | 0 | 21.199 | 70003.8853 | 340665.2059 | 22.75 | 95
401024 | 2022-08-11 12:00 | 6.1141 | Oxy_08 (PSt7-10) | 2022-07-29 11:29 | default | 93.4921 | %a.s. | 27.6583 | °C | 1019 | hPa | Humid | 36.4 | 0 |  | 0 | 21.203 | 70007.3372 | 340667.808 | 22.75 | 95
401029 | 2022-08-11 12:00 | 6.1311 | Oxy_08 (PSt7-10) | 2022-07-29 11:29 | default | 93.4014 | %a.s. | 27.6664 | °C | 1020 | hPa | Humid | 36.4 | 0 |  | 0 | 21.202 | 70006.1852 | 340650.3007 | 22.75 | 95
401038 | 2022-08-11 12:00 | 6.148 | Oxy_08 (PSt7-10) | 2022-07-29 11:29 | default | 93.4828 | %a.s. | 27.6595 | °C | 1019 | hPa | Humid | 36.4 | 0 |  | 0 | 21.204 | 70007.4379 | 340667.086 | 22.75 | 95
401043 | 2022-08-11 12:00 | 6.1649 | Oxy_08 (PSt7-10) | 2022-07-29 11:29 | default | 93.4911 | %a.s. | 27.6595 | °C | 1019 | hPa | Humid | 36.4 | 0 |  | 0 | 21.203 | 70006.4627 | 340653.8887 | 22.75 | 95
401044 | 2022-08-11 12:00 | 6.181 | Oxy_08 (PSt7-10) | 2022-07-29 11:29 | default | 93.4915 | %a.s. | 27.6498 | °C | 1019 | hPa | Humid | 36.4 | 0 |  | 0 | 21.204 | 70011.1556 | 340642.3357 | 22.75 | 95
401053 | 2022-08-11 12:00 | 6.1979 | Oxy_08 (PSt7-10) | 2022-07-29 11:29 | default | 93.4877 | %a.s. | 27.6541 | °C | 1019 | hPa | Humid | 36.4 | 0 |  | 0 | 21.204 | 70006.6195 | 340667.1442 | 22.75 | 95
401058 | 2022-08-11 12:00 | 6.2148 | Oxy_08 (PSt7-10) | 2022-07-29 11:29 | default | 93.4719 | %a.s. | 27.6625 | °C | 1019 | hPa | Humid | 36.4 | 0 |  | 0 | 21.205 | 70012.7949 | 340669.4716 | 22.75 | 95
401059 | 2022-08-11 12:00 | 6.2308 | Oxy_08 (PSt7-10) | 2022-07-29 11:29 | default | 93.4812 | %a.s. | 27.6613 | °C | 1019 | hPa | Humid | 36.4 | 0 |  | 0 | 21.204 | 70011.6539 | 340664.9627 | 22.75 | 95
401066 | 2022-08-11 12:00 | 6.2478 | Oxy_08 (PSt7-10) | 2022-07-29 11:29 | default | 93.4192 | %a.s. | 27.6558 | °C | 1020 | hPa | Humid | 36.4 | 0 |  | 0 | 21.201 | 70006.7337 | 340648.3057 | 22.75 | 95
401073 | 2022-08-11 12:00 | 6.2647 | Oxy_08 (PSt7-10) | 2022-07-29 11:29 | default | 93.455 | %a.s. | 27.6537 | °C | 1019 | hPa | Humid | 36.4 | 0 |  | 0 | 21.208 | 70011.5691 | 340655.029 | 22.75 | 95
401078 | 2022-08-11 12:00 | 6.2816 | Oxy_08 (PSt7-10) | 2022-07-29 11:29 | default | 93.4782 | %a.s. | 27.6554 | °C | 1019 | hPa | Humid | 36.4 | 0 |  | 0 | 21.205 | 70011.9321 | 340652.9661 | 22.75 | 95
401081 | 2022-08-11 12:00 | 6.2977 | Oxy_08 (PSt7-10) | 2022-07-29 11:29 | default | 93.4517 | %a.s. | 27.6665 | °C | 1019 | hPa | Humid | 36.4 | 0 |  | 0 | 21.207 | 70010.5637 | 340649.1556 | 22.75 | 95
401088 | 2022-08-11 12:00 | 6.3145 | Oxy_08 (PSt7-10) | 2022-07-29 11:29 | default | 93.4861 | %a.s. | 27.6467 | °C | 1019 | hPa | Humid | 36.4 | 0 |  | 0 | 21.205 | 70015.0502 | 340654.4199 | 22.75 | 95
401092 | 2022-08-11 12:00 | 6.3314 | Oxy_08 (PSt7-10) | 2022-07-29 11:29 | default | 93.4302 | %a.s. | 27.6446 | °C | 1019 | hPa | Humid | 36.4 | 0 |  | 0 | 21.212 | 70012.5234 | 340654.9496 | 22.75 | 95
401094 | 2022-08-11 12:00 | 6.3475 | Oxy_08 (PSt7-10) | 2022-07-29 11:29 | default | 93.4371 | %a.s. | 27.6553 | °C | 1019 | hPa | Humid | 36.4 | 0 |  | 0 | 21.21 | 70012.6195 | 340657.7623 | 22.75 | 95
401103 | 2022-08-11 12:00 | 6.3645 | Oxy_08 (PSt7-10) | 2022-07-29 11:29 | default | 93.3973 | %a.s. | 27.6435 | °C | 1020 | hPa | Humid | 36.4 | 0 |  | 0 | 21.205 | 70021.1068 | 340661.4065 | 22.75 | 95
401108 | 2022-08-11 12:00 | 6.3814 | Oxy_08 (PSt7-10) | 2022-07-29 11:29 | default | 93.4496 | %a.s. | 27.6688 | °C | 1019 | hPa | Humid | 36.4 | 0 |  | 0 | 21.207 | 70019.3746 | 340668.0416 | 22.75 | 95
401113 | 2022-08-11 12:00 | 6.3983 | Oxy_08 (PSt7-10) | 2022-07-29 11:29 | default | 93.3255 | %a.s. | 27.6592 | °C | 1020 | hPa | Humid | 36.4 | 0 |  | 0 | 21.212 | 70018.4416 | 340666.3532 | 22.75 | 95
401118 | 2022-08-11 12:00 | 6.4144 | Oxy_08 (PSt7-10) | 2022-07-29 11:29 | default | 93.4445 | %a.s. | 27.6654 | °C | 1019 | hPa | Humid | 36.4 | 0 |  | 0 | 21.208 | 70024.2956 | 340665.7317 | 22.75 | 95
401123 | 2022-08-11 12:00 | 6.4313 | Oxy_08 (PSt7-10) | 2022-07-29 11:29 | default | 93.4055 | %a.s. | 27.6629 | °C | 1019 | hPa | Humid | 36.4 | 0 |  | 0 | 21.213 | 70027.5078 | 340643.819 | 22.75 | 95
401128 | 2022-08-11 12:00 | 6.4482 | Oxy_08 (PSt7-10) | 2022-07-29 11:29 | default | 93.4044 | %a.s. | 27.6641 | °C | 1019 | hPa | Humid | 36.4 | 0 |  | 0 | 21.213 | 70020.5494 | 340658.6997 | 22.75 | 95
401129 | 2022-08-11 12:00 | 6.4643 | Oxy_08 (PSt7-10) | 2022-07-29 11:29 | default | 93.4253 | %a.s. | 27.6592 | °C | 1019 | hPa | Humid | 36.4 | 0 |  | 0 | 21.211 | 70025.6586 | 340652.2213 | 22.75 | 95
401138 | 2022-08-11 12:00 | 6.4812 | Oxy_08 (PSt7-10) | 2022-07-29 11:29 | default | 93.4303 | %a.s. | 27.672 | °C | 1019 | hPa | Humid | 36.4 | 0 |  | 0 | 21.209 | 70029.4062 | 340660.7855 | 22.75 | 95
401143 | 2022-08-11 12:00 | 6.4982 | Oxy_08 (PSt7-10) | 2022-07-29 11:29 | default | 93.3962 | %a.s. | 27.6549 | °C | 1019 | hPa | Humid | 36.4 | 0 |  | 0 | 21.215 | 70024.0872 | 340654.4704 | 22.75 | 95
401144 | 2022-08-11 12:00 | 6.5142 | Oxy_08 (PSt7-10) | 2022-07-29 11:29 | default | 93.349 | %a.s. | 27.6514 | °C | 1020 | hPa | Humid | 36.4 | 0 |  | 0 | 21.21 | 70026.8839 | 340654.0162 | 22.75 | 95
401153 | 2022-08-11 12:00 | 6.5312 | Oxy_08 (PSt7-10) | 2022-07-29 11:29 | default | 93.3462 | %a.s. | 27.6545 | °C | 1020 | hPa | Humid | 36.4 | 0 |  | 0 | 21.21 | 70021.5831 | 340656.3929 | 22.75 | 95
401158 | 2022-08-11 12:00 | 6.5481 | Oxy_08 (PSt7-10) | 2022-07-29 11:29 | default | 93.4045 | %a.s. | 27.6641 | °C | 1019 | hPa | Humid | 36.4 | 0 |  | 0 | 21.213 | 70028.5247 | 340650.0767 | 22.75 | 95
401159 | 2022-08-11 12:00 | 6.5642 | Oxy_08 (PSt7-10) | 2022-07-29 11:29 | default | 93.4358 | %a.s. | 27.6659 | °C | 1019 | hPa | Humid | 36.4 | 0 |  | 0 | 21.209 | 70021.9529 | 340651.7127 | 22.75 | 95
401166 | 2022-08-11 12:00 | 6.5811 | Oxy_08 (PSt7-10) | 2022-07-29 11:29 | default | 93.3303 | %a.s. | 27.6631 | °C | 1020 | hPa | Humid | 36.4 | 0 |  | 0 | 21.211 | 70025.6428 | 340658.449 | 22.75 | 95
401173 | 2022-08-11 12:00 | 6.5981 | Oxy_08 (PSt7-10) | 2022-07-29 11:29 | default | 93.3845 | %a.s. | 27.6679 | °C | 1019 | hPa | Humid | 36.4 | 0 |  | 0 | 21.215 | 70028.0044 | 340649.4645 | 22.75 | 95
401174 | 2022-08-11 12:00 | 6.6142 | Oxy_08 (PSt7-10) | 2022-07-29 11:29 | default | 93.4267 | %a.s. | 27.6668 | °C | 1019 | hPa | Humid | 36.4 | 0 |  | 0 | 21.21 | 70026.3708 | 340651.4775 | 22.75 | 95
401181 | 2022-08-11 12:00 | 6.6311 | Oxy_08 (PSt7-10) | 2022-07-29 11:29 | default | 93.35 | %a.s. | 27.6411 | °C | 1020 | hPa | Humid | 36.4 | 0 |  | 0 | 21.211 | 70029.097 | 340662.5187 | 22.75 | 95
401188 | 2022-08-11 12:00 | 6.648 | Oxy_08 (PSt7-10) | 2022-07-29 11:29 | default | 93.3858 | %a.s. | 27.6665 | °C | 1019 | hPa | Humid | 36.4 | 0 |  | 0 | 21.215 | 70032.0231 | 340654.136 | 22.75 | 95
401193 | 2022-08-11 12:00 | 6.6649 | Oxy_08 (PSt7-10) | 2022-07-29 11:29 | default | 93.3764 | %a.s. | 27.6494 | °C | 1019 | hPa | Humid | 36.4 | 0 |  | 0 | 21.218 | 70028.3054 | 340666.7714 | 22.75 | 95
401196 | 2022-08-11 12:00 | 6.681 | Oxy_08 (PSt7-10) | 2022-07-29 11:29 | default | 93.4225 | %a.s. | 27.6623 | °C | 1019 | hPa | Humid | 36.4 | 0 |  | 0 | 21.211 | 70036.6373 | 340636.6424 | 22.75 | 95
401203 | 2022-08-11 12:00 | 6.6979 | Oxy_08 (PSt7-10) | 2022-07-29 11:29 | default | 93.4134 | %a.s. | 27.6633 | °C | 1019 | hPa | Humid | 36.4 | 0 |  | 0 | 21.212 | 70038.3036 | 340655.8134 | 22.75 | 95
401208 | 2022-08-11 12:00 | 6.7148 | Oxy_08 (PSt7-10) | 2022-07-29 11:29 | default | 93.4085 | %a.s. | 27.6687 | °C | 1019 | hPa | Humid | 36.4 | 0 |  | 0 | 21.212 | 70035.8587 | 340665.0914 | 22.75 | 95
401209 | 2022-08-11 12:00 | 6.7309 | Oxy_08 (PSt7-10) | 2022-07-29 11:29 | default | 93.4209 | %a.s. | 27.6458 | °C | 1019 | hPa | Humid | 36.4 | 0 |  | 0 | 21.213 | 70031.1333 | 340646.2232 | 22.75 | 95
401214 | 2022-08-11 12:00 | 6.7479 | Oxy_08 (PSt7-10) | 2022-07-29 11:29 | default | 93.2997 | %a.s. | 27.6604 | °C | 1020 | hPa | Humid | 36.4 | 0 |  | 0 | 21.215 | 70032.794 | 340634.6394 | 22.75 | 95
401220 | 2022-08-11 12:00 | 6.7648 | Oxy_08 (PSt7-10) | 2022-07-29 11:29 | default | 93.4329 | %a.s. | 27.6691 | °C | 1019 | hPa | Humid | 36.4 | 0 |  | 0 | 21.209 | 70031.9527 | 340645.3477 | 22.75 | 95
401224 | 2022-08-11 12:00 | 6.7809 | Oxy_08 (PSt7-10) | 2022-07-29 11:29 | default | 93.2915 | %a.s. | 27.6512 | °C | 1020 | hPa | Humid | 36.4 | 0 |  | 0 | 21.217 | 70042.337 | 340647.0436 | 22.75 | 95
401229 | 2022-08-11 12:00 | 6.7978 | Oxy_08 (PSt7-10) | 2022-07-29 11:29 | default | 93.4213 | %a.s. | 27.6545 | °C | 1019 | hPa | Humid | 36.4 | 0 |  | 0 | 21.212 | 70039.6658 | 340637.331 | 22.75 | 95
401236 | 2022-08-11 12:00 | 6.8147 | Oxy_08 (PSt7-10) | 2022-07-29 11:29 | default | 93.4065 | %a.s. | 27.6435 | °C | 1019 | hPa | Humid | 36.4 | 0 |  | 0 | 21.215 | 70039.4705 | 340640.9462 | 22.75 | 95
401243 | 2022-08-11 12:00 | 6.8316 | Oxy_08 (PSt7-10) | 2022-07-29 11:29 | default | 93.3901 | %a.s. | 27.6617 | °C | 1019 | hPa | Humid | 36.4 | 0 |  | 0 | 21.215 | 70043.0101 | 340639.1121 | 22.75 | 95
401244 | 2022-08-11 12:00 | 6.8477 | Oxy_08 (PSt7-10) | 2022-07-29 11:29 | default | 93.2627 | %a.s. | 27.6558 | °C | 1020 | hPa | Humid | 36.4 | 0 |  | 0 | 21.22 | 70046.3669 | 340645.4016 | 22.75 | 95
401253 | 2022-08-11 12:00 | 6.8646 | Oxy_08 (PSt7-10) | 2022-07-29 11:29 | default | 93.3505 | %a.s. | 27.6691 | °C | 1019 | hPa | Humid | 36.4 | 0 |  | 0 | 21.219 | 70037.8632 | 340637.0528 | 22.75 | 95
401258 | 2022-08-11 12:00 | 6.8815 | Oxy_08 (PSt7-10) | 2022-07-29 11:29 | default | 93.4099 | %a.s. | 27.658 | °C | 1019 | hPa | Humid | 36.4 | 0 |  | 0 | 21.213 | 70051.9556 | 340655.6971 | 22.75 | 95
401260 | 2022-08-11 12:00 | 6.8976 | Oxy_08 (PSt7-10) | 2022-07-29 11:29 | default | 93.4124 | %a.s. | 27.6644 | °C | 1019 | hPa | Humid | 36.4 | 0 |  | 0 | 21.212 | 70045.9766 | 340651.2744 | 22.75 | 95
401265 | 2022-08-11 12:00 | 6.9145 | Oxy_08 (PSt7-10) | 2022-07-29 11:29 | default | 93.2873 | %a.s. | 27.6559 | °C | 1020 | hPa | Humid | 36.4 | 0 |  | 0 | 21.217 | 70051.6907 | 340653.578 | 22.75 | 95
401269 | 2022-08-11 12:00 | 6.9314 | Oxy_08 (PSt7-10) | 2022-07-29 11:29 | default | 93.3719 | %a.s. | 27.6544 | °C | 1019 | hPa | Humid | 36.4 | 0 |  | 0 | 21.218 | 70052.5915 | 340653.1691 | 22.75 | 95
401274 | 2022-08-11 12:00 | 6.9475 | Oxy_08 (PSt7-10) | 2022-07-29 11:29 | default | 93.3978 | %a.s. | 27.6532 | °C | 1019 | hPa | Humid | 36.4 | 0 |  | 0 | 21.215 | 70051.1238 | 340649.2753 | 22.75 | 95
401281 | 2022-08-11 12:00 | 6.9644 | Oxy_08 (PSt7-10) | 2022-07-29 11:29 | default | 93.3522 | %a.s. | 27.6489 | °C | 1019 | hPa | Humid | 36.4 | 0 |  | 0 | 21.221 | 70056.5664 | 340663.5065 | 22.75 | 95
401285 | 2022-08-11 12:00 | 6.9813 | Oxy_08 (PSt7-10) | 2022-07-29 11:29 | default | 93.3631 | %a.s. | 27.6459 | °C | 1019 | hPa | Humid | 36.4 | 0 |  | 0 | 21.22 | 70054.6961 | 340653.8085 | 22.75 | 95
401289 | 2022-08-11 12:00 | 6.9982 | Oxy_08 (PSt7-10) | 2022-07-29 11:29 | default | 93.3649 | %a.s. | 27.6439 | °C | 1019 | hPa | Humid | 36.4 | 0 |  | 0 | 21.22 | 70055.4414 | 340644.0198 | 22.75 | 95
401295 | 2022-08-11 12:00 | 7.0143 | Oxy_08 (PSt7-10) | 2022-07-29 11:29 | default | 93.3681 | %a.s. | 27.6586 | °C | 1019 | hPa | Humid | 36.4 | 0 |  | 0 | 21.218 | 70047.5736 | 340638.3015 | 22.75 | 95
401299 | 2022-08-11 12:00 | 7.0312 | Oxy_08 (PSt7-10) | 2022-07-29 11:29 | default | 93.3594 | %a.s. | 27.6592 | °C | 1019 | hPa | Humid | 36.4 | 0 |  | 0 | 21.219 | 70053.4603 | 340639.6504 | 22.75 | 95
401307 | 2022-08-11 12:00 | 7.0482 | Oxy_08 (PSt7-10) | 2022-07-29 11:29 | default | 93.3433 | %a.s. | 27.6496 | °C | 1019 | hPa | Humid | 36.4 | 0 |  | 0 | 21.222 | 70056.1747 | 340638.0941 | 22.75 | 95
401313 | 2022-08-11 12:00 | 7.0642 | Oxy_08 (PSt7-10) | 2022-07-29 11:29 | default | 93.369 | %a.s. | 27.6485 | °C | 1019 | hPa | Humid | 36.4 | 0 |  | 0 | 21.219 | 70053.9784 | 340637.1463 | 22.75 | 95
401317 | 2022-08-11 12:00 | 7.0811 | Oxy_08 (PSt7-10) | 2022-07-29 11:29 | default | 93.3342 | %a.s. | 27.6598 | °C | 1019 | hPa | Humid | 36.4 | 0 |  | 0 | 21.222 | 70056.7014 | 340626.5691 | 22.75 | 95
401323 | 2022-08-11 12:01 | 7.0981 | Oxy_08 (PSt7-10) | 2022-07-29 11:29 | default | 93.3769 | %a.s. | 27.658 | °C | 1019 | hPa | Humid | 36.4 | 0 |  | 0 | 21.217 | 70054.8213 | 340642.9828 | 22.75 | 95
401327 | 2022-08-11 12:01 | 7.1142 | Oxy_08 (PSt7-10) | 2022-07-29 11:29 | default | 93.3302 | %a.s. | 27.6551 | °C | 1019 | hPa | Humid | 36.4 | 0 |  | 0 | 21.223 | 70056.7446 | 340641.3943 | 22.75 | 95
401331 | 2022-08-11 12:01 | 7.1311 | Oxy_08 (PSt7-10) | 2022-07-29 11:29 | default | 93.3911 | %a.s. | 27.6422 | °C | 1019 | hPa | Humid | 36.4 | 0 |  | 0 | 21.217 | 70054.4212 | 340642.6952 | 22.75 | 95
401338 | 2022-08-11 12:01 | 7.148 | Oxy_08 (PSt7-10) | 2022-07-29 11:29 | default | 93.3895 | %a.s. | 27.6349 | °C | 1019 | hPa | Humid | 36.4 | 0 |  | 0 | 21.218 | 70059.672 | 340642.2994 | 22.75 | 95
401339 | 2022-08-11 12:01 | 7.1641 | Oxy_08 (PSt7-10) | 2022-07-29 11:29 | default | 93.3776 | %a.s. | 27.6389 | °C | 1019 | hPa | Humid | 36.4 | 0 |  | 0 | 21.219 | 70054.5964 | 340623.7229 | 22.75 | 95
401345 | 2022-08-11 12:01 | 7.1811 | Oxy_08 (PSt7-10) | 2022-07-29 11:29 | default | 93.3579 | %a.s. | 27.6517 | °C | 1019 | hPa | Humid | 36.4 | 0 |  | 0 | 21.22 | 70048.4017 | 340628.3302 | 22.75 | 95
401352 | 2022-08-11 12:01 | 7.198 | Oxy_08 (PSt7-10) | 2022-07-29 11:29 | default | 93.36 | %a.s. | 27.6586 | °C | 1019 | hPa | Humid | 36.4 | 0 |  | 0 | 21.219 | 70055.1455 | 340622.8172 | 22.75 | 95
401362 | 2022-08-11 12:01 | 7.2149 | Oxy_08 (PSt7-10) | 2022-07-29 11:29 | default | 93.3516 | %a.s. | 27.6404 | °C | 1019 | hPa | Humid | 36.4 | 0 |  | 0 | 21.222 | 70061.062 | 340629.7643 | 22.75 | 95
401359 | 2022-08-11 12:01 | 7.231 | Oxy_08 (PSt7-10) | 2022-07-29 11:29 | default | 93.3172 | %a.s. | 27.6512 | °C | 1019 | hPa | Humid | 36.4 | 0 |  | 0 | 21.225 | 70061.4205 | 340622.9799 | 22.75 | 95
401366 | 2022-08-11 12:01 | 7.2479 | Oxy_08 (PSt7-10) | 2022-07-29 11:29 | default | 93.3384 | %a.s. | 27.6643 | °C | 1019 | hPa | Humid | 36.4 | 0 |  | 0 | 21.221 | 70063.4594 | 340633.6445 | 22.75 | 95
401370 | 2022-08-11 12:01 | 7.2649 | Oxy_08 (PSt7-10) | 2022-07-29 11:29 | default | 93.3218 | %a.s. | 27.6643 | °C | 1019 | hPa | Humid | 36.4 | 0 |  | 0 | 21.223 | 70070.3772 | 340632.362 | 22.75 | 95
401377 | 2022-08-11 12:01 | 7.2809 | Oxy_08 (PSt7-10) | 2022-07-29 11:29 | default | 93.331 | %a.s. | 27.6449 | °C | 1019 | hPa | Humid | 36.4 | 0 |  | 0 | 21.224 | 70068.3493 | 340628.3043 | 22.75 | 95
401383 | 2022-08-11 12:01 | 7.2978 | Oxy_08 (PSt7-10) | 2022-07-29 11:29 | default | 93.333 | %a.s. | 27.6335 | °C | 1019 | hPa | Humid | 36.4 | 0 |  | 0 | 21.225 | 70069.375 | 340625.7116 | 22.75 | 95
401384 | 2022-08-11 12:01 | 7.3148 | Oxy_08 (PSt7-10) | 2022-07-29 11:29 | default | 93.2882 | %a.s. | 27.6468 | °C | 1019 | hPa | Humid | 36.4 | 0 |  | 0 | 21.229 | 70064.9494 | 340630.1758 | 22.75 | 95
401392 | 2022-08-11 12:01 | 7.3308 | Oxy_08 (PSt7-10) | 2022-07-29 11:29 | default | 93.3272 | %a.s. | 27.6583 | °C | 1019 | hPa | Humid | 36.4 | 0 |  | 0 | 21.223 | 70064.1021 | 340629.9583 | 22.75 | 95
401396 | 2022-08-11 12:01 | 7.3478 | Oxy_08 (PSt7-10) | 2022-07-29 11:29 | default | 93.3235 | %a.s. | 27.6533 | °C | 1019 | hPa | Humid | 36.4 | 0 |  | 0 | 21.224 | 70068.8114 | 340621.4521 | 22.75 | 95
401401 | 2022-08-11 12:01 | 7.3647 | Oxy_08 (PSt7-10) | 2022-07-29 11:29 | default | 93.3181 | %a.s. | 27.6502 | °C | 1019 | hPa | Humid | 36.4 | 0 |  | 0 | 21.225 | 70070.081 | 340625.3045 | 22.75 | 95
401405 | 2022-08-11 12:01 | 7.3808 | Oxy_08 (PSt7-10) | 2022-07-29 11:29 | default | 93.3473 | %a.s. | 27.6543 | °C | 1019 | hPa | Humid | 36.4 | 0 |  | 0 | 21.221 | 70063.3492 | 340622.5395 | 22.75 | 95
401409 | 2022-08-11 12:01 | 7.3978 | Oxy_08 (PSt7-10) | 2022-07-29 11:29 | default | 93.2164 | %a.s. | 27.6524 | °C | 1020 | hPa | Humid | 36.4 | 0 |  | 0 | 21.226 | 70073.175 | 340615.1795 | 22.75 | 95
401415 | 2022-08-11 12:01 | 7.4147 | Oxy_08 (PSt7-10) | 2022-07-29 11:29 | default | 93.3251 | %a.s. | 27.6607 | °C | 1019 | hPa | Humid | 36.4 | 0 |  | 0 | 21.223 | 70070.8819 | 340616.2367 | 22.75 | 95
401419 | 2022-08-11 12:01 | 7.4308 | Oxy_08 (PSt7-10) | 2022-07-29 11:29 | default | 93.3248 | %a.s. | 27.6519 | °C | 1019 | hPa | Humid | 36.4 | 0 |  | 0 | 21.224 | 70063.1427 | 340623.2331 | 22.75 | 95
401424 | 2022-08-11 12:01 | 7.4477 | Oxy_08 (PSt7-10) | 2022-07-29 11:29 | default | 93.2995 | %a.s. | 27.6433 | °C | 1019 | hPa | Humid | 36.4 | 0 |  | 0 | 21.228 | 70071.7427 | 340620.6769 | 22.75 | 95
401431 | 2022-08-11 12:01 | 7.4647 | Oxy_08 (PSt7-10) | 2022-07-29 11:29 | default | 93.3212 | %a.s. | 27.6375 | °C | 1019 | hPa | Humid | 36.4 | 0 |  | 0 | 21.226 | 70071.8244 | 340616.5949 | 22.75 | 95
401438 | 2022-08-11 12:01 | 7.4816 | Oxy_08 (PSt7-10) | 2022-07-29 11:29 | default | 93.2362 | %a.s. | 27.6589 | °C | 1019 | hPa | Humid | 36.4 | 0 |  | 0 | 21.234 | 70071.8749 | 340625.5447 | 22.75 | 95
401442 | 2022-08-11 12:01 | 7.4977 | Oxy_08 (PSt7-10) | 2022-07-29 11:29 | default | 93.3167 | %a.s. | 27.6518 | °C | 1019 | hPa | Humid | 36.4 | 0 |  | 0 | 21.225 | 70068.6629 | 340617.6796 | 22.75 | 95
401447 | 2022-08-11 12:01 | 7.5146 | Oxy_08 (PSt7-10) | 2022-07-29 11:29 | default | 93.2786 | %a.s. | 27.6484 | °C | 1019 | hPa | Humid | 36.4 | 0 |  | 0 | 21.23 | 70073.6589 | 340612.5776 | 22.75 | 95
401453 | 2022-08-11 12:01 | 7.5316 | Oxy_08 (PSt7-10) | 2022-07-29 11:29 | default | 93.2951 | %a.s. | 27.6483 | °C | 1019 | hPa | Humid | 36.4 | 0 |  | 0 | 21.228 | 70070.4481 | 340617.3017 | 22.75 | 95
401455 | 2022-08-11 12:01 | 7.5476 | Oxy_08 (PSt7-10) | 2022-07-29 11:29 | default | 93.2758 | %a.s. | 27.6423 | °C | 1019 | hPa | Humid | 36.4 | 0 |  | 0 | 21.231 | 70081.2511 | 340619.6838 | 22.75 | 95
401460 | 2022-08-11 12:01 | 7.5646 | Oxy_08 (PSt7-10) | 2022-07-29 11:29 | default | 93.3002 | %a.s. | 27.6426 | °C | 1019 | hPa | Humid | 36.4 | 0 |  | 0 | 21.228 | 70082.5117 | 340609.9333 | 22.75 | 95
401465 | 2022-08-11 12:01 | 7.5815 | Oxy_08 (PSt7-10) | 2022-07-29 11:29 | default | 93.1701 | %a.s. | 27.6489 | °C | 1020 | hPa | Humid | 36.4 | 0 |  | 0 | 21.232 | 70079.7924 | 340620.6981 | 22.75 | 95
401471 | 2022-08-11 12:01 | 7.5975 | Oxy_08 (PSt7-10) | 2022-07-29 11:29 | default | 93.325 | %a.s. | 27.6333 | °C | 1019 | hPa | Humid | 36.4 | 0 |  | 0 | 21.226 | 70067.0917 | 340599.2673 | 22.75 | 95
401475 | 2022-08-11 12:01 | 7.6144 | Oxy_08 (PSt7-10) | 2022-07-29 11:29 | default | 93.2727 | %a.s. | 27.6366 | °C | 1019 | hPa | Humid | 36.4 | 0 |  | 0 | 21.232 | 70076.4728 | 340614.8337 | 22.75 | 95
401479 | 2022-08-11 12:01 | 7.6314 | Oxy_08 (PSt7-10) | 2022-07-29 11:29 | default | 93.2796 | %a.s. | 27.6289 | °C | 1019 | hPa | Humid | 36.4 | 0 |  | 0 | 21.232 | 70073.8375 | 340604.7987 | 22.75 | 95
401488 | 2022-08-11 12:01 | 7.6483 | Oxy_08 (PSt7-10) | 2022-07-29 11:29 | default | 93.2923 | %a.s. | 27.6605 | °C | 1019 | hPa | Humid | 36.4 | 0 |  | 0 | 21.227 | 70076.9494 | 340613.0176 | 22.75 | 95
401489 | 2022-08-11 12:01 | 7.6643 | Oxy_08 (PSt7-10) | 2022-07-29 11:29 | default | 93.3 | %a.s. | 27.652 | °C | 1019 | hPa | Humid | 36.4 | 0 |  | 0 | 21.227 | 70080.0284 | 340615.1937 | 22.75 | 95
401494 | 2022-08-11 12:01 | 7.6813 | Oxy_08 (PSt7-10) | 2022-07-29 11:29 | default | 93.291 | %a.s. | 27.6528 | °C | 1019 | hPa | Humid | 36.4 | 0 |  | 0 | 21.228 | 70089.8726 | 340601.9049 | 22.75 | 95
401503 | 2022-08-11 12:01 | 7.6982 | Oxy_08 (PSt7-10) | 2022-07-29 11:29 | default | 93.2757 | %a.s. | 27.6607 | °C | 1019 | hPa | Humid | 36.4 | 0 |  | 0 | 21.229 | 70083.5187 | 340606.3014 | 22.75 | 95
401504 | 2022-08-11 12:01 | 7.7143 | Oxy_08 (PSt7-10) | 2022-07-29 11:29 | default | 93.286 | %a.s. | 27.6584 | °C | 1019 | hPa | Humid | 36.4 | 0 |  | 0 | 21.228 | 70088.8174 | 340615.4287 | 22.75 | 95
401509 | 2022-08-11 12:01 | 7.7313 | Oxy_08 (PSt7-10) | 2022-07-29 11:29 | default | 93.266 | %a.s. | 27.6532 | °C | 1019 | hPa | Humid | 36.4 | 0 |  | 0 | 21.231 | 70086.1306 | 340622.7013 | 22.75 | 95
401517 | 2022-08-11 12:01 | 7.7482 | Oxy_08 (PSt7-10) | 2022-07-29 11:29 | default | 93.2752 | %a.s. | 27.6613 | °C | 1019 | hPa | Humid | 36.4 | 0 |  | 0 | 21.229 | 70090.6725 | 340624.4302 | 22.75 | 95
401520 | 2022-08-11 12:01 | 7.7643 | Oxy_08 (PSt7-10) | 2022-07-29 11:29 | default | 93.2931 | %a.s. | 27.6504 | °C | 1019 | hPa | Humid | 36.4 | 0 |  | 0 | 21.228 | 70082.3477 | 340598.4388 | 22.75 | 95
401525 | 2022-08-11 12:01 | 7.7813 | Oxy_08 (PSt7-10) | 2022-07-29 11:29 | default | 93.2282 | %a.s. | 27.6586 | °C | 1019 | hPa | Humid | 36.4 | 0 |  | 0 | 21.235 | 70086.4505 | 340612.1641 | 22.75 | 95
401531 | 2022-08-11 12:01 | 7.7982 | Oxy_08 (PSt7-10) | 2022-07-29 11:29 | default | 93.248 | %a.s. | 27.6458 | °C | 1019 | hPa | Humid | 36.4 | 0 |  | 0 | 21.234 | 70089.0582 | 340609.6895 | 22.75 | 95
401534 | 2022-08-11 12:01 | 7.8142 | Oxy_08 (PSt7-10) | 2022-07-29 11:29 | default | 93.2791 | %a.s. | 27.6477 | °C | 1019 | hPa | Humid | 36.4 | 0 |  | 0 | 21.23 | 70084.963 | 340598.2175 | 22.75 | 95
401542 | 2022-08-11 12:01 | 7.8312 | Oxy_08 (PSt7-10) | 2022-07-29 11:29 | default | 93.2217 | %a.s. | 27.6476 | °C | 1019 | hPa | Humid | 36.4 | 0 |  | 0 | 21.237 | 70080.1957 | 340610.106 | 22.75 | 95
401547 | 2022-08-11 12:01 | 7.8481 | Oxy_08 (PSt7-10) | 2022-07-29 11:29 | default | 93.2677 | %a.s. | 27.6513 | °C | 1019 | hPa | Humid | 36.4 | 0 |  | 0 | 21.231 | 70085.3497 | 340608.6507 | 22.75 | 95
401549 | 2022-08-11 12:01 | 7.8642 | Oxy_08 (PSt7-10) | 2022-07-29 11:29 | default | 93.2406 | %a.s. | 27.6449 | °C | 1019 | hPa | Humid | 36.4 | 0 |  | 0 | 21.235 | 70079.0367 | 340590.2602 | 22.75 | 95
401555 | 2022-08-11 12:01 | 7.8811 | Oxy_08 (PSt7-10) | 2022-07-29 11:29 | default | 93.2732 | %a.s. | 27.6452 | °C | 1019 | hPa | Humid | 36.4 | 0 |  | 0 | 21.231 | 70091.174 | 340613.2172 | 22.75 | 95
401560 | 2022-08-11 12:01 | 7.898 | Oxy_08 (PSt7-10) | 2022-07-29 11:29 | default | 93.2559 | %a.s. | 27.6461 | °C | 1019 | hPa | Humid | 36.4 | 0 |  | 0 | 21.233 | 70089.1828 | 340616.3867 | 22.75 | 95
401568 | 2022-08-11 12:01 | 7.915 | Oxy_08 (PSt7-10) | 2022-07-29 11:29 | default | 93.2556 | %a.s. | 27.6464 | °C | 1019 | hPa | Humid | 36.4 | 0 |  | 0 | 21.233 | 70093.9182 | 340613.0099 | 22.75 | 95
401572 | 2022-08-11 12:01 | 7.931 | Oxy_08 (PSt7-10) | 2022-07-29 11:29 | default | 93.2677 | %a.s. | 27.6329 | °C | 1019 | hPa | Humid | 36.4 | 0 |  | 0 | 21.233 | 70094.0946 | 340596.2088 | 22.75 | 95
401576 | 2022-08-11 12:01 | 7.948 | Oxy_08 (PSt7-10) | 2022-07-29 11:29 | default | 93.2365 | %a.s. | 27.631 | °C | 1019 | hPa | Humid | 36.4 | 0 |  | 0 | 21.237 | 70085.1602 | 340594.0163 | 22.75 | 95
401581 | 2022-08-11 12:01 | 7.9649 | Oxy_08 (PSt7-10) | 2022-07-29 11:29 | default | 93.2463 | %a.s. | 27.6476 | °C | 1019 | hPa | Humid | 36.4 | 0 |  | 0 | 21.234 | 70081.2337 | 340594.2363 | 22.75 | 95
401584 | 2022-08-11 12:01 | 7.981 | Oxy_08 (PSt7-10) | 2022-07-29 11:29 | default | 93.2543 | %a.s. | 27.657 | °C | 1019 | hPa | Humid | 36.4 | 0 |  | 0 | 21.232 | 70089.5341 | 340586.3848 | 22.75 | 95
401589 | 2022-08-11 12:01 | 7.9979 | Oxy_08 (PSt7-10) | 2022-07-29 11:29 | default | 93.253 | %a.s. | 27.6493 | °C | 1019 | hPa | Humid | 36.4 | 0 |  | 0 | 21.233 | 70084.2947 | 340592.6825 | 22.75 | 95
401597 | 2022-08-11 12:01 | 8.0148 | Oxy_08 (PSt7-10) | 2022-07-29 11:29 | default | 93.2744 | %a.s. | 27.6347 | °C | 1019 | hPa | Humid | 36.4 | 0 |  | 0 | 21.232 | 70088.5243 | 340602.1895 | 22.75 | 95
401600 | 2022-08-11 12:01 | 8.0309 | Oxy_08 (PSt7-10) | 2022-07-29 11:29 | default | 93.2466 | %a.s. | 27.6473 | °C | 1019 | hPa | Humid | 36.4 | 0 |  | 0 | 21.234 | 70089.5626 | 340598.7854 | 22.75 | 95
401604 | 2022-08-11 12:01 | 8.0479 | Oxy_08 (PSt7-10) | 2022-07-29 11:29 | default | 93.2086 | %a.s. | 27.6529 | °C | 1019 | hPa | Humid | 36.4 | 0 |  | 0 | 21.238 | 70094.0063 | 340585.8546 | 22.75 | 95
401611 | 2022-08-11 12:01 | 8.0648 | Oxy_08 (PSt7-10) | 2022-07-29 11:29 | default | 93.2256 | %a.s. | 27.6615 | °C | 1019 | hPa | Humid | 36.4 | 0 |  | 0 | 21.235 | 70097.8515 | 340596.7908 | 22.75 | 95
401614 | 2022-08-11 12:01 | 8.0809 | Oxy_08 (PSt7-10) | 2022-07-29 11:29 | default | 93.2339 | %a.s. | 27.6432 | °C | 1019 | hPa | Humid | 36.4 | 0 |  | 0 | 21.236 | 70094.8762 | 340586.0972 | 22.75 | 95
401620 | 2022-08-11 12:02 | 8.0978 | Oxy_08 (PSt7-10) | 2022-07-29 11:29 | default | 93.1328 | %a.s. | 27.6447 | °C | 1020 | hPa | Humid | 36.4 | 0 |  | 0 | 21.237 | 70098.1814 | 340599.6514 | 22.75 | 95
401627 | 2022-08-11 12:02 | 8.1148 | Oxy_08 (PSt7-10) | 2022-07-29 11:29 | default | 93.1942 | %a.s. | 27.6415 | °C | 1019 | hPa | Humid | 36.4 | 0 |  | 0 | 21.241 | 70100.2632 | 340586.4172 | 22.75 | 95
401631 | 2022-08-11 12:02 | 8.1308 | Oxy_08 (PSt7-10) | 2022-07-29 11:29 | default | 93.1976 | %a.s. | 27.6469 | °C | 1019 | hPa | Humid | 36.4 | 0 |  | 0 | 21.24 | 70097.4063 | 340590.2488 | 22.75 | 95
401635 | 2022-08-11 12:02 | 8.1478 | Oxy_08 (PSt7-10) | 2022-07-29 11:29 | default | 93.2308 | %a.s. | 27.6466 | °C | 1019 | hPa | Humid | 36.4 | 0 |  | 0 | 21.236 | 70097.5664 | 340582.6459 | 22.75 | 95
401642 | 2022-08-11 12:02 | 8.1647 | Oxy_08 (PSt7-10) | 2022-07-29 11:29 | default | 93.2154 | %a.s. | 27.6363 | °C | 1019 | hPa | Humid | 36.4 | 0 |  | 0 | 21.239 | 70091.7881 | 340581.478 | 22.75 | 95
401645 | 2022-08-11 12:02 | 8.1808 | Oxy_08 (PSt7-10) | 2022-07-29 11:29 | default | 93.2744 | %a.s. | 27.6347 | °C | 1019 | hPa | Humid | 36.4 | 0 |  | 0 | 21.232 | 70093.4337 | 340576.5575 | 22.75 | 95
401651 | 2022-08-11 12:02 | 8.1978 | Oxy_08 (PSt7-10) | 2022-07-29 11:29 | default | 93.2391 | %a.s. | 27.6465 | °C | 1019 | hPa | Humid | 36.4 | 0 |  | 0 | 21.235 | 70091.2861 | 340576.949 | 22.75 | 95
401657 | 2022-08-11 12:02 | 8.2147 | Oxy_08 (PSt7-10) | 2022-07-29 11:29 | default | 93.192 | %a.s. | 27.6348 | °C | 1019 | hPa | Humid | 36.4 | 0 |  | 0 | 21.242 | 70102.8579 | 340577.7378 | 22.75 | 95
401659 | 2022-08-11 12:02 | 8.2308 | Oxy_08 (PSt7-10) | 2022-07-29 11:29 | default | 93.197 | %a.s. | 27.6384 | °C | 1019 | hPa | Humid | 36.4 | 0 |  | 0 | 21.241 | 70097.8455 | 340572.6998 | 22.75 | 95
401666 | 2022-08-11 12:02 | 8.2477 | Oxy_08 (PSt7-10) | 2022-07-29 11:29 | default | 93.224 | %a.s. | 27.6359 | °C | 1019 | hPa | Humid | 36.4 | 0 |  | 0 | 21.238 | 70097.9711 | 340592.0669 | 22.75 | 95
401671 | 2022-08-11 12:02 | 8.2647 | Oxy_08 (PSt7-10) | 2022-07-29 11:29 | default | 93.2297 | %a.s. | 27.6387 | °C | 1019 | hPa | Humid | 36.4 | 0 |  | 0 | 21.237 | 70095.0569 | 340585.3505 | 22.75 | 95
401677 | 2022-08-11 12:02 | 8.2816 | Oxy_08 (PSt7-10) | 2022-07-29 11:29 | default | 93.1765 | %a.s. | 27.643 | °C | 1019 | hPa | Humid | 36.4 | 0 |  | 0 | 21.243 | 70101.1033 | 340576.6368 | 22.75 | 95
401682 | 2022-08-11 12:02 | 8.2977 | Oxy_08 (PSt7-10) | 2022-07-29 11:29 | default | 93.2114 | %a.s. | 27.6499 | °C | 1019 | hPa | Humid | 36.4 | 0 |  | 0 | 21.238 | 70104.3508 | 340577.3125 | 22.75 | 95
401686 | 2022-08-11 12:02 | 8.3146 | Oxy_08 (PSt7-10) | 2022-07-29 11:29 | default | 93.2046 | %a.s. | 27.6483 | °C | 1019 | hPa | Humid | 36.4 | 0 |  | 0 | 21.239 | 70104.1683 | 340577.2938 | 22.75 | 95
401696 | 2022-08-11 12:02 | 8.3315 | Oxy_08 (PSt7-10) | 2022-07-29 11:29 | default | 93.0993 | %a.s. | 27.6364 | °C | 1020 | hPa | Humid | 36.4 | 0 |  | 0 | 21.242 | 70099.7289 | 340565.0067 | 22.75 | 95
401691 | 2022-08-11 12:02 | 8.3476 | Oxy_08 (PSt7-10) | 2022-07-29 11:29 | default | 93.2023 | %a.s. | 27.6417 | °C | 1019 | hPa | Humid | 36.4 | 0 |  | 0 | 21.24 | 70103.9681 | 340579.1351 | 22.75 | 95
401702 | 2022-08-11 12:02 | 8.3645 | Oxy_08 (PSt7-10) | 2022-07-29 11:29 | default | 93.1789 | %a.s. | 27.6403 | °C | 1019 | hPa | Humid | 36.4 | 0 |  | 0 | 21.243 | 70108.7234 | 340563.8579 | 22.75 | 95
401706 | 2022-08-11 12:02 | 8.3814 | Oxy_08 (PSt7-10) | 2022-07-29 11:29 | default | 93.2175 | %a.s. | 27.6431 | °C | 1019 | hPa | Humid | 36.4 | 0 |  | 0 | 21.238 | 70107.7344 | 340579.0405 | 22.75 | 95
401710 | 2022-08-11 12:02 | 8.3975 | Oxy_08 (PSt7-10) | 2022-07-29 11:29 | default | 93.1894 | %a.s. | 27.647 | °C | 1019 | hPa | Humid | 36.4 | 0 |  | 0 | 21.241 | 70105.1854 | 340577.9581 | 22.75 | 95
401717 | 2022-08-11 12:02 | 8.4144 | Oxy_08 (PSt7-10) | 2022-07-29 11:29 | default | 93.2165 | %a.s. | 27.6442 | °C | 1019 | hPa | Humid | 36.4 | 0 |  | 0 | 21.238 | 70107.2042 | 340585.5341 | 22.75 | 95
401721 | 2022-08-11 12:02 | 8.4313 | Oxy_08 (PSt7-10) | 2022-07-29 11:29 | default | 93.1914 | %a.s. | 27.6446 | °C | 1019 | hPa | Humid | 36.4 | 0 |  | 0 | 21.241 | 70106.1412 | 340569.9234 | 22.75 | 95
401725 | 2022-08-11 12:02 | 8.4475 | Oxy_08 (PSt7-10) | 2022-07-29 11:29 | default | 93.185 | %a.s. | 27.6426 | °C | 1019 | hPa | Humid | 36.4 | 0 |  | 0 | 21.242 | 70104.5521 | 340564.5675 | 22.75 | 95
401731 | 2022-08-11 12:02 | 8.4644 | Oxy_08 (PSt7-10) | 2022-07-29 11:29 | default | 93.1912 | %a.s. | 27.6357 | °C | 1019 | hPa | Humid | 36.4 | 0 |  | 0 | 21.242 | 70107.9233 | 340558.0845 | 22.75 | 95
401737 | 2022-08-11 12:02 | 8.4813 | Oxy_08 (PSt7-10) | 2022-07-29 11:29 | default | 93.1702 | %a.s. | 27.6409 | °C | 1019 | hPa | Humid | 36.4 | 0 |  | 0 | 21.244 | 70108.4342 | 340573.1525 | 22.75 | 95
401740 | 2022-08-11 12:02 | 8.4983 | Oxy_08 (PSt7-10) | 2022-07-29 11:29 | default | 93.1392 | %a.s. | 27.6479 | °C | 1019 | hPa | Humid | 36.4 | 0 |  | 0 | 21.247 | 70116.3429 | 340569.2208 | 22.75 | 95
401747 | 2022-08-11 12:02 | 8.5143 | Oxy_08 (PSt7-10) | 2022-07-29 11:29 | default | 93.1885 | %a.s. | 27.6296 | °C | 1019 | hPa | Humid | 36.4 | 0 |  | 0 | 21.243 | 70113.3452 | 340554.3796 | 22.75 | 95
401752 | 2022-08-11 12:02 | 8.5312 | Oxy_08 (PSt7-10) | 2022-07-29 11:29 | default | 93.225 | %a.s. | 27.6255 | °C | 1019 | hPa | Humid | 36.4 | 0 |  | 0 | 21.239 | 70115.2628 | 340573.5433 | 22.75 | 95
401755 | 2022-08-11 12:02 | 8.5481 | Oxy_08 (PSt7-10) | 2022-07-29 11:29 | default | 93.2008 | %a.s. | 27.625 | °C | 1019 | hPa | Humid | 36.4 | 0 |  | 0 | 21.242 | 70113.8004 | 340564.0999 | 22.75 | 95
401761 | 2022-08-11 12:02 | 8.5642 | Oxy_08 (PSt7-10) | 2022-07-29 11:29 | default | 93.2081 | %a.s. | 27.6261 | °C | 1019 | hPa | Humid | 36.4 | 0 |  | 0 | 21.241 | 70112.3165 | 340551.0891 | 22.75 | 95
401767 | 2022-08-11 12:02 | 8.5811 | Oxy_08 (PSt7-10) | 2022-07-29 11:29 | default | 93.1752 | %a.s. | 27.6353 | °C | 1019 | hPa | Humid | 36.4 | 0 |  | 0 | 21.244 | 70118.0841 | 340542.1022 | 22.75 | 95
401771 | 2022-08-11 12:02 | 8.598 | Oxy_08 (PSt7-10) | 2022-07-29 11:29 | default | 93.158 | %a.s. | 27.6636 | °C | 1019 | hPa | Humid | 36.4 | 0 |  | 0 | 21.243 | 70115.5354 | 340559.5204 | 22.75 | 95
401778 | 2022-08-11 12:02 | 8.6149 | Oxy_08 (PSt7-10) | 2022-07-29 11:29 | default | 93.064 | %a.s. | 27.6574 | °C | 1020 | hPa | Humid | 36.4 | 0 |  | 0 | 21.244 | 70120.383 | 340545.72 | 22.75 | 95
401781 | 2022-08-11 12:02 | 8.631 | Oxy_08 (PSt7-10) | 2022-07-29 11:29 | default | 93.1626 | %a.s. | 27.6402 | °C | 1019 | hPa | Humid | 36.4 | 0 |  | 0 | 21.245 | 70119.0132 | 340553.8583 | 22.75 | 95
401785 | 2022-08-11 12:02 | 8.648 | Oxy_08 (PSt7-10) | 2022-07-29 11:29 | default | 93.1813 | %a.s. | 27.6376 | °C | 1019 | hPa | Humid | 36.4 | 0 |  | 0 | 21.243 | 70117 | 340551.4119 | 22.75 | 95
401793 | 2022-08-11 12:02 | 8.6649 | Oxy_08 (PSt7-10) | 2022-07-29 11:29 | default | 93.1794 | %a.s. | 27.6306 | °C | 1019 | hPa | Humid | 36.4 | 0 |  | 0 | 21.244 | 70114.3174 | 340550.4563 | 22.75 | 95
401796 | 2022-08-11 12:02 | 8.6809 | Oxy_08 (PSt7-10) | 2022-07-29 11:29 | default | 93.1551 | %a.s. | 27.6485 | °C | 1019 | hPa | Humid | 36.4 | 0 |  | 0 | 21.245 | 70118.2158 | 340554.2349 | 22.75 | 95
401801 | 2022-08-11 12:02 | 8.6979 | Oxy_08 (PSt7-10) | 2022-07-29 11:29 | default | 93.1641 | %a.s. | 27.6476 | °C | 1019 | hPa | Humid | 36.4 | 0 |  | 0 | 21.244 | 70110.6589 | 340556.6354 | 22.75 | 95
401808 | 2022-08-11 12:02 | 8.7148 | Oxy_08 (PSt7-10) | 2022-07-29 11:29 | default | 93.1785 | %a.s. | 27.6316 | °C | 1019 | hPa | Humid | 36.4 | 0 |  | 0 | 21.244 | 70112.4488 | 340562.1756 | 22.75 | 95
401809 | 2022-08-11 12:02 | 8.7309 | Oxy_08 (PSt7-10) | 2022-07-29 11:29 | default | 93.1809 | %a.s. | 27.638 | °C | 1019 | hPa | Humid | 36.4 | 0 |  | 0 | 21.243 | 70118.3785 | 340549.8077 | 22.75 | 95
401816 | 2022-08-11 12:02 | 8.7478 | Oxy_08 (PSt7-10) | 2022-07-29 11:29 | default | 93.1463 | %a.s. | 27.64 | °C | 1019 | hPa | Humid | 36.4 | 0 |  | 0 | 21.247 | 70119.7296 | 340550.3185 | 22.75 | 95
401823 | 2022-08-11 12:02 | 8.7648 | Oxy_08 (PSt7-10) | 2022-07-29 11:29 | default | 93.1327 | %a.s. | 27.646 | °C | 1019 | hPa | Humid | 36.4 | 0 |  | 0 | 21.248 | 70123.7337 | 340565.922 | 22.75 | 95
401825 | 2022-08-11 12:02 | 8.7809 | Oxy_08 (PSt7-10) | 2022-07-29 11:29 | default | 93.1358 | %a.s. | 27.6425 | °C | 1019 | hPa | Humid | 36.4 | 0 |  | 0 | 21.248 | 70116.4858 | 340547.7109 | 22.75 | 95
401830 | 2022-08-11 12:02 | 8.7978 | Oxy_08 (PSt7-10) | 2022-07-29 11:29 | default | 93.1425 | %a.s. | 27.6442 | °C | 1019 | hPa | Humid | 36.4 | 0 |  | 0 | 21.247 | 70123.0751 | 340541.5488 | 22.75 | 95
401836 | 2022-08-11 12:02 | 8.8147 | Oxy_08 (PSt7-10) | 2022-07-29 11:29 | default | 93.1689 | %a.s. | 27.6423 | °C | 1019 | hPa | Humid | 36.4 | 0 |  | 0 | 21.244 | 70116.6814 | 340556.8994 | 22.75 | 95
401839 | 2022-08-11 12:02 | 8.8308 | Oxy_08 (PSt7-10) | 2022-07-29 11:29 | default | 93.1465 | %a.s. | 27.6398 | °C | 1019 | hPa | Humid | 36.4 | 0 |  | 0 | 21.247 | 70127.2879 | 340556.7509 | 22.75 | 95
401846 | 2022-08-11 12:02 | 8.8477 | Oxy_08 (PSt7-10) | 2022-07-29 11:29 | default | 93.101 | %a.s. | 27.6539 | °C | 1019 | hPa | Humid | 36.4 | 0 |  | 0 | 21.251 | 70121.3146 | 340549.3267 | 22.75 | 95
401851 | 2022-08-11 12:02 | 8.8646 | Oxy_08 (PSt7-10) | 2022-07-29 11:29 | default | 93.1334 | %a.s. | 27.6452 | °C | 1019 | hPa | Humid | 36.4 | 0 |  | 0 | 21.248 | 70121.0724 | 340553.0408 | 22.75 | 95
401857 | 2022-08-11 12:02 | 8.8816 | Oxy_08 (PSt7-10) | 2022-07-29 11:29 | default | 93.133 | %a.s. | 27.6273 | °C | 1019 | hPa | Humid | 36.4 | 0 |  | 0 | 21.25 | 70122.9512 | 340555.2806 | 22.75 | 95
401861 | 2022-08-11 12:02 | 8.8977 | Oxy_08 (PSt7-10) | 2022-07-29 11:29 | default | 93.1265 | %a.s. | 27.6346 | °C | 1019 | hPa | Humid | 36.4 | 0 |  | 0 | 21.25 | 70125.2961 | 340539.9913 | 22.75 | 95
401866 | 2022-08-11 12:02 | 8.9146 | Oxy_08 (PSt7-10) | 2022-07-29 11:29 | default | 93.13 | %a.s. | 27.6399 | °C | 1019 | hPa | Humid | 36.4 | 0 |  | 0 | 21.249 | 70128.2561 | 340547.274 | 22.75 | 95
401872 | 2022-08-11 12:02 | 8.9316 | Oxy_08 (PSt7-10) | 2022-07-29 11:29 | default | 93.1292 | %a.s. | 27.6408 | °C | 1019 | hPa | Humid | 36.4 | 0 |  | 0 | 21.249 | 70129.3989 | 340546.2999 | 22.75 | 95
401875 | 2022-08-11 12:02 | 8.9476 | Oxy_08 (PSt7-10) | 2022-07-29 11:29 | default | 93.1424 | %a.s. | 27.6444 | °C | 1019 | hPa | Humid | 36.4 | 0 |  | 0 | 21.247 | 70116.2668 | 340538.3519 | 22.75 | 95
401880 | 2022-08-11 12:02 | 8.9645 | Oxy_08 (PSt7-10) | 2022-07-29 11:29 | default | 93.1231 | %a.s. | 27.6476 | °C | 1019 | hPa | Humid | 36.4 | 0 |  | 0 | 21.249 | 70127.1783 | 340535.1957 | 22.75 | 95
401885 | 2022-08-11 12:02 | 8.9815 | Oxy_08 (PSt7-10) | 2022-07-29 11:29 | default | 93.1374 | %a.s. | 27.6407 | °C | 1019 | hPa | Humid | 36.4 | 0 |  | 0 | 21.248 | 70130.2463 | 340545.403 | 22.75 | 95
401890 | 2022-08-11 12:02 | 8.9975 | Oxy_08 (PSt7-10) | 2022-07-29 11:29 | default | 93.1329 | %a.s. | 27.6275 | °C | 1019 | hPa | Humid | 36.4 | 0 |  | 0 | 21.25 | 70125.727 | 340532.4714 | 22.75 | 95
401896 | 2022-08-11 12:02 | 9.0145 | Oxy_08 (PSt7-10) | 2022-07-29 11:29 | default | 93.132 | %a.s. | 27.6285 | °C | 1019 | hPa | Humid | 36.4 | 0 |  | 0 | 21.25 | 70134.7955 | 340540.6766 | 22.75 | 95
401900 | 2022-08-11 12:02 | 9.0314 | Oxy_08 (PSt7-10) | 2022-07-29 11:29 | default | 93.1408 | %a.s. | 27.6461 | °C | 1019 | hPa | Humid | 36.4 | 0 |  | 0 | 21.247 | 70131.1624 | 340540.7992 | 22.75 | 95
401904 | 2022-08-11 12:02 | 9.0475 | Oxy_08 (PSt7-10) | 2022-07-29 11:29 | default | 93.1417 | %a.s. | 27.6268 | °C | 1019 | hPa | Humid | 36.4 | 0 |  | 0 | 21.249 | 70133.0986 | 340535.1038 | 22.75 | 95
401911 | 2022-08-11 12:02 | 9.0644 | Oxy_08 (PSt7-10) | 2022-07-29 11:29 | default | 93.1231 | %a.s. | 27.6475 | °C | 1019 | hPa | Humid | 36.4 | 0 |  | 0 | 21.249 | 70131.9956 | 340537.1736 | 22.75 | 95
401915 | 2022-08-11 12:02 | 9.0813 | Oxy_08 (PSt7-10) | 2022-07-29 11:29 | default | 93.1003 | %a.s. | 27.6272 | °C | 1019 | hPa | Humid | 36.4 | 0 |  | 0 | 21.254 | 70133.3791 | 340546.6849 | 22.75 | 95
401922 | 2022-08-11 12:03 | 9.0983 | Oxy_08 (PSt7-10) | 2022-07-29 11:29 | default | 93.1405 | %a.s. | 27.6373 | °C | 1019 | hPa | Humid | 36.4 | 0 |  | 0 | 21.248 | 70134.7641 | 340546.4245 | 22.75 | 95
401926 | 2022-08-11 12:03 | 9.1143 | Oxy_08 (PSt7-10) | 2022-07-29 11:29 | default | 93.0987 | %a.s. | 27.6473 | °C | 1019 | hPa | Humid | 36.4 | 0 |  | 0 | 21.252 | 70136.0329 | 340535.761 | 22.75 | 95
401931 | 2022-08-11 12:03 | 9.1313 | Oxy_08 (PSt7-10) | 2022-07-29 11:29 | default | 93.1042 | %a.s. | 27.6412 | °C | 1019 | hPa | Humid | 36.4 | 0 |  | 0 | 21.252 | 70142.7062 | 340536.9524 | 22.75 | 95
401938 | 2022-08-11 12:03 | 9.1482 | Oxy_08 (PSt7-10) | 2022-07-29 11:29 | default | 93.1361 | %a.s. | 27.633 | °C | 1019 | hPa | Humid | 36.4 | 0 |  | 0 | 21.249 | 70136.0988 | 340544.0761 | 22.75 | 95
401940 | 2022-08-11 12:03 | 9.1643 | Oxy_08 (PSt7-10) | 2022-07-29 11:29 | default | 93.1205 | %a.s. | 27.6322 | °C | 1019 | hPa | Humid | 36.4 | 0 |  | 0 | 21.251 | 70133.1421 | 340537.9726 | 22.75 | 95
401946 | 2022-08-11 12:03 | 9.1812 | Oxy_08 (PSt7-10) | 2022-07-29 11:29 | default | 93.1538 | %a.s. | 27.6316 | °C | 1019 | hPa | Humid | 36.4 | 0 |  | 0 | 21.247 | 70136.918 | 340544.6632 | 22.75 | 95
401952 | 2022-08-11 12:03 | 9.1982 | Oxy_08 (PSt7-10) | 2022-07-29 11:29 | default | 93.1087 | %a.s. | 27.6453 | °C | 1019 | hPa | Humid | 36.4 | 0 |  | 0 | 21.251 | 70137.9152 | 340537.9507 | 22.75 | 95
401956 | 2022-08-11 12:03 | 9.2143 | Oxy_08 (PSt7-10) | 2022-07-29 11:29 | default | 93.1348 | %a.s. | 27.6436 | °C | 1019 | hPa | Humid | 36.4 | 0 |  | 0 | 21.248 | 70136.74 | 340546.1266 | 22.75 | 95
401961 | 2022-08-11 12:03 | 9.2312 | Oxy_08 (PSt7-10) | 2022-07-29 11:29 | default | 93.1163 | %a.s. | 27.6369 | °C | 1019 | hPa | Humid | 36.4 | 0 |  | 0 | 21.251 | 70138.9483 | 340528.2182 | 22.75 | 95
401968 | 2022-08-11 12:03 | 9.2482 | Oxy_08 (PSt7-10) | 2022-07-29 11:29 | default | 93.0708 | %a.s. | 27.651 | °C | 1019 | hPa | Humid | 36.4 | 0 |  | 0 | 21.255 | 70139.8029 | 340535.6893 | 22.75 | 95
401969 | 2022-08-11 12:03 | 9.2642 | Oxy_08 (PSt7-10) | 2022-07-29 11:29 | default | 93.1128 | %a.s. | 27.6499 | °C | 1019 | hPa | Humid | 36.4 | 0 |  | 0 | 21.25 | 70134.7192 | 340540.9162 | 22.75 | 95
401976 | 2022-08-11 12:03 | 9.2811 | Oxy_08 (PSt7-10) | 2022-07-29 11:29 | default | 93.1104 | %a.s. | 27.6434 | °C | 1019 | hPa | Humid | 36.4 | 0 |  | 0 | 21.251 | 70138.9909 | 340539.0572 | 22.75 | 95
401982 | 2022-08-11 12:03 | 9.298 | Oxy_08 (PSt7-10) | 2022-07-29 11:29 | default | 93.0658 | %a.s. | 27.6383 | °C | 1019 | hPa | Humid | 36.4 | 0 |  | 0 | 21.257 | 70141.915 | 340537.945 | 22.75 | 95
401988 | 2022-08-11 12:03 | 9.3149 | Oxy_08 (PSt7-10) | 2022-07-29 11:29 | default | 93.0752 | %a.s. | 27.6461 | °C | 1019 | hPa | Humid | 36.4 | 0 |  | 0 | 21.255 | 70138.7259 | 340529.7364 | 22.75 | 95
401989 | 2022-08-11 12:03 | 9.331 | Oxy_08 (PSt7-10) | 2022-07-29 11:29 | default | 93.0997 | %a.s. | 27.6278 | °C | 1019 | hPa | Humid | 36.4 | 0 |  | 0 | 21.254 | 70138.3035 | 340532.1335 | 22.75 | 95
401997 | 2022-08-11 12:03 | 9.348 | Oxy_08 (PSt7-10) | 2022-07-29 11:29 | default | 93.1216 | %a.s. | 27.6309 | °C | 1019 | hPa | Humid | 36.4 | 0 |  | 0 | 21.251 | 70146.7515 | 340549.9873 | 22.75 | 95
402002 | 2022-08-11 12:03 | 9.3649 | Oxy_08 (PSt7-10) | 2022-07-29 11:29 | default | 93.0784 | %a.s. | 27.6334 | °C | 1019 | hPa | Humid | 36.4 | 0 |  | 0 | 21.256 | 70142.1383 | 340519.7197 | 22.75 | 95
402004 | 2022-08-11 12:03 | 9.381 | Oxy_08 (PSt7-10) | 2022-07-29 11:29 | default | 93.0965 | %a.s. | 27.6405 | °C | 1019 | hPa | Humid | 36.4 | 0 |  | 0 | 21.253 | 70151.5526 | 340531.3902 | 22.75 | 95
402008 | 2022-08-11 12:03 | 9.3978 | Oxy_08 (PSt7-10) | 2022-07-29 11:29 | default | 93.0905 | %a.s. | 27.6381 | °C | 1019 | hPa | Humid | 36.4 | 0 |  | 0 | 21.254 | 70140.7118 | 340526.2962 | 22.75 | 95
402018 | 2022-08-11 12:03 | 9.4148 | Oxy_08 (PSt7-10) | 2022-07-29 11:29 | default | 93.0694 | %a.s. | 27.6525 | °C | 1019 | hPa | Humid | 36.4 | 0 |  | 0 | 21.255 | 70138.9265 | 340536.7897 | 22.75 | 95
402020 | 2022-08-11 12:03 | 9.4309 | Oxy_08 (PSt7-10) | 2022-07-29 11:29 | default | 93.0662 | %a.s. | 27.647 | °C | 1019 | hPa | Humid | 36.4 | 0 |  | 0 | 21.256 | 70140.9751 | 340520.3944 | 22.75 | 95
402026 | 2022-08-11 12:03 | 9.4478 | Oxy_08 (PSt7-10) | 2022-07-29 11:29 | default | 93.0878 | %a.s. | 27.632 | °C | 1019 | hPa | Humid | 36.4 | 0 |  | 0 | 21.255 | 70138.3746 | 340525.6428 | 22.75 | 95
402033 | 2022-08-11 12:03 | 9.4647 | Oxy_08 (PSt7-10) | 2022-07-29 11:29 | default | 93.0919 | %a.s. | 27.6365 | °C | 1019 | hPa | Humid | 36.4 | 0 |  | 0 | 21.254 | 70141.7126 | 340519.4852 | 22.75 | 95
402034 | 2022-08-11 12:03 | 9.4808 | Oxy_08 (PSt7-10) | 2022-07-29 11:29 | default | 93.133 | %a.s. | 27.6365 | °C | 1019 | hPa | Humid | 36.4 | 0 |  | 0 | 21.249 | 70139.4605 | 340508.3545 | 22.75 | 95
402041 | 2022-08-11 12:03 | 9.4977 | Oxy_08 (PSt7-10) | 2022-07-29 11:29 | default | 93.0748 | %a.s. | 27.6373 | °C | 1019 | hPa | Humid | 36.4 | 0 |  | 0 | 21.256 | 70137.3573 | 340514.9863 | 22.75 | 95
402047 | 2022-08-11 12:03 | 9.5147 | Oxy_08 (PSt7-10) | 2022-07-29 11:29 | default | 93.0844 | %a.s. | 27.6175 | °C | 1019 | hPa | Humid | 36.4 | 0 |  | 0 | 21.257 | 70138.9124 | 340521.6461 | 22.75 | 95
402049 | 2022-08-11 12:03 | 9.5308 | Oxy_08 (PSt7-10) | 2022-07-29 11:29 | default | 93.0746 | %a.s. | 27.6284 | °C | 1019 | hPa | Humid | 36.4 | 0 |  | 0 | 21.257 | 70141.725 | 340509.5593 | 22.75 | 95
402055 | 2022-08-11 12:03 | 9.5477 | Oxy_08 (PSt7-10) | 2022-07-29 11:29 | default | 93.0641 | %a.s. | 27.6402 | °C | 1019 | hPa | Humid | 36.4 | 0 |  | 0 | 21.257 | 70141.1899 | 340517.2522 | 22.75 | 95
402062 | 2022-08-11 12:03 | 9.5646 | Oxy_08 (PSt7-10) | 2022-07-29 11:29 | default | 93.0266 | %a.s. | 27.6545 | °C | 1019 | hPa | Humid | 36.4 | 0 |  | 0 | 21.26 | 70147.9623 | 340519.3937 | 22.75 | 95
402067 | 2022-08-11 12:03 | 9.5815 | Oxy_08 (PSt7-10) | 2022-07-29 11:29 | default | 93.0403 | %a.s. | 27.6575 | °C | 1019 | hPa | Humid | 36.4 | 0 |  | 0 | 21.258 | 70144.0481 | 340513.9888 | 22.75 | 95
402071 | 2022-08-11 12:03 | 9.5976 | Oxy_08 (PSt7-10) | 2022-07-29 11:29 | default | 93.0439 | %a.s. | 27.6352 | °C | 1019 | hPa | Humid | 36.4 | 0 |  | 0 | 21.26 | 70143.3311 | 340511.5055 | 22.75 | 95
402076 | 2022-08-11 12:03 | 9.6145 | Oxy_08 (PSt7-10) | 2022-07-29 11:29 | default | 93.0744 | %a.s. | 27.6378 | °C | 1019 | hPa | Humid | 36.4 | 0 |  | 0 | 21.256 | 70143.9614 | 340516.8651 | 22.75 | 95
402082 | 2022-08-11 12:03 | 9.6314 | Oxy_08 (PSt7-10) | 2022-07-29 11:29 | default | 93.0282 | %a.s. | 27.6436 | °C | 1019 | hPa | Humid | 36.4 | 0 |  | 0 | 21.261 | 70131.3794 | 340514.0239 | 22.75 | 95
402084 | 2022-08-11 12:03 | 9.6475 | Oxy_08 (PSt7-10) | 2022-07-29 11:29 | default | 93.0337 | %a.s. | 27.6374 | °C | 1019 | hPa | Humid | 36.4 | 0 |  | 0 | 21.261 | 70143.2786 | 340500.6379 | 22.75 | 95
402091 | 2022-08-11 12:03 | 9.6644 | Oxy_08 (PSt7-10) | 2022-07-29 11:29 | default | 93.0438 | %a.s. | 27.6444 | °C | 1019 | hPa | Humid | 36.4 | 0 |  | 0 | 21.259 | 70142.7153 | 340508.6076 | 22.75 | 95
402097 | 2022-08-11 12:03 | 9.6813 | Oxy_08 (PSt7-10) | 2022-07-29 11:29 | default | 93.015 | %a.s. | 27.6399 | °C | 1019 | hPa | Humid | 36.4 | 0 |  | 0 | 21.263 | 70146.8179 | 340520.9406 | 22.75 | 95
402103 | 2022-08-11 12:03 | 9.6982 | Oxy_08 (PSt7-10) | 2022-07-29 11:29 | default | 93.0394 | %a.s. | 27.631 | °C | 1019 | hPa | Humid | 36.4 | 0 |  | 0 | 21.261 | 70140.7054 | 340505.0325 | 22.75 | 95
402105 | 2022-08-11 12:03 | 9.7143 | Oxy_08 (PSt7-10) | 2022-07-29 11:29 | default | 93.0155 | %a.s. | 27.6486 | °C | 1019 | hPa | Humid | 36.4 | 0 |  | 0 | 21.262 | 70141.7862 | 340497.617 | 22.75 | 95
402111 | 2022-08-11 12:03 | 9.7313 | Oxy_08 (PSt7-10) | 2022-07-29 11:29 | default | 93.0375 | %a.s. | 27.6515 | °C | 1019 | hPa | Humid | 36.4 | 0 |  | 0 | 21.259 | 70143.8463 | 340512.1483 | 22.75 | 95
402118 | 2022-08-11 12:03 | 9.7482 | Oxy_08 (PSt7-10) | 2022-07-29 11:29 | default | 93.0286 | %a.s. | 27.6432 | °C | 1019 | hPa | Humid | 36.4 | 0 |  | 0 | 21.261 | 70138.4398 | 340506.3357 | 22.75 | 95
402120 | 2022-08-11 12:03 | 9.7643 | Oxy_08 (PSt7-10) | 2022-07-29 11:29 | default | 93.0443 | %a.s. | 27.6347 | °C | 1019 | hPa | Humid | 36.4 | 0 |  | 0 | 21.26 | 70140.1901 | 340490.9128 | 22.75 | 95
402126 | 2022-08-11 12:03 | 9.7812 | Oxy_08 (PSt7-10) | 2022-07-29 11:29 | default | 93.0462 | %a.s. | 27.6234 | °C | 1019 | hPa | Humid | 36.4 | 0 |  | 0 | 21.261 | 70137.9318 | 340498.0583 | 22.75 | 95
402132 | 2022-08-11 12:03 | 9.7981 | Oxy_08 (PSt7-10) | 2022-07-29 11:29 | default | 93.0392 | %a.s. | 27.6405 | °C | 1019 | hPa | Humid | 36.4 | 0 |  | 0 | 21.26 | 70140.6528 | 340495.7162 | 22.75 | 95
402136 | 2022-08-11 12:03 | 9.8142 | Oxy_08 (PSt7-10) | 2022-07-29 11:29 | default | 93.0323 | %a.s. | 27.639 | °C | 1019 | hPa | Humid | 36.4 | 0 |  | 0 | 21.261 | 70133.0715 | 340495.8476 | 22.75 | 95
402141 | 2022-08-11 12:03 | 9.8312 | Oxy_08 (PSt7-10) | 2022-07-29 11:29 | default | 93.0279 | %a.s. | 27.6347 | °C | 1019 | hPa | Humid | 36.4 | 0 |  | 0 | 21.262 | 70137.6361 | 340485.3807 | 22.75 | 95
402148 | 2022-08-11 12:03 | 9.8481 | Oxy_08 (PSt7-10) | 2022-07-29 11:29 | default | 93.0058 | %a.s. | 27.6411 | °C | 1019 | hPa | Humid | 36.4 | 0 |  | 0 | 21.264 | 70142.4972 | 340493.7257 | 22.75 | 95
402149 | 2022-08-11 12:03 | 9.8642 | Oxy_08 (PSt7-10) | 2022-07-29 11:29 | default | 93.0573 | %a.s. | 27.6203 | °C | 1019 | hPa | Humid | 36.4 | 0 |  | 0 | 21.26 | 70140.3216 | 340494.0873 | 22.75 | 95
402155 | 2022-08-11 12:03 | 9.8811 | Oxy_08 (PSt7-10) | 2022-07-29 11:29 | default | 93.0636 | %a.s. | 27.6407 | °C | 1019 | hPa | Humid | 36.4 | 0 |  | 0 | 21.257 | 70145.522 | 340483.9744 | 22.75 | 95
402161 | 2022-08-11 12:03 | 9.898 | Oxy_08 (PSt7-10) | 2022-07-29 11:29 | default | 93.0332 | %a.s. | 27.6471 | °C | 1019 | hPa | Humid | 36.4 | 0 |  | 0 | 21.26 | 70142.9051 | 340496.8477 | 22.75 | 95
402167 | 2022-08-11 12:03 | 9.915 | Oxy_08 (PSt7-10) | 2022-07-29 11:29 | default | 92.9983 | %a.s. | 27.6587 | °C | 1019 | hPa | Humid | 36.4 | 0 |  | 0 | 21.263 | 70149.8022 | 340484.4622 | 22.75 | 95
402171 | 2022-08-11 12:03 | 9.931 | Oxy_08 (PSt7-10) | 2022-07-29 11:29 | default | 93.0161 | %a.s. | 27.6388 | °C | 1019 | hPa | Humid | 36.4 | 0 |  | 0 | 21.263 | 70143.9674 | 340498.1432 | 22.75 | 95
402175 | 2022-08-11 12:03 | 9.9479 | Oxy_08 (PSt7-10) | 2022-07-29 11:29 | default | 92.9878 | %a.s. | 27.6429 | °C | 1019 | hPa | Humid | 36.4 | 0 |  | 0 | 21.266 | 70149.1287 | 340488.6102 | 22.75 | 95
402182 | 2022-08-11 12:03 | 9.9648 | Oxy_08 (PSt7-10) | 2022-07-29 11:29 | default | 93.0096 | %a.s. | 27.6368 | °C | 1019 | hPa | Humid | 36.4 | 0 |  | 0 | 21.264 | 70148.9366 | 340507.6637 | 22.75 | 95
402184 | 2022-08-11 12:03 | 9.9809 | Oxy_08 (PSt7-10) | 2022-07-29 11:29 | default | 92.9947 | %a.s. | 27.6352 | °C | 1019 | hPa | Humid | 36.4 | 0 |  | 0 | 21.266 | 70151.6566 | 340490.9443 | 22.75 | 95
402190 | 2022-08-11 12:03 | 9.9978 | Oxy_08 (PSt7-10) | 2022-07-29 11:29 | default | 93.0129 | %a.s. | 27.624 | °C | 1019 | hPa | Humid | 36.4 | 0 |  | 0 | 21.265 | 70146.8015 | 340486.4249 | 22.75 | 95
402198 | 2022-08-11 12:03 | 10.0148 | Oxy_08 (PSt7-10) | 2022-07-29 11:29 | default | 93.0401 | %a.s. | 27.6486 | °C | 1019 | hPa | Humid | 36.4 | 0 |  | 0 | 21.259 | 70149.8469 | 340482.6621 | 22.75 | 95
402201 | 2022-08-11 12:03 | 10.0309 | Oxy_08 (PSt7-10) | 2022-07-29 11:29 | default | 93.0027 | %a.s. | 27.6445 | °C | 1019 | hPa | Humid | 36.4 | 0 |  | 0 | 21.264 | 70154.4041 | 340485.0854 | 22.75 | 95
402205 | 2022-08-11 12:03 | 10.0478 | Oxy_08 (PSt7-10) | 2022-07-29 11:29 | default | 92.9744 | %a.s. | 27.6487 | °C | 1019 | hPa | Humid | 36.4 | 0 |  | 0 | 21.267 | 70157.1458 | 340488.2897 | 22.75 | 95
402213 | 2022-08-11 12:03 | 10.0647 | Oxy_08 (PSt7-10) | 2022-07-29 11:29 | default | 93.0073 | %a.s. | 27.6395 | °C | 1019 | hPa | Humid | 36.4 | 0 |  | 0 | 21.264 | 70151.8449 | 340498.5863 | 22.75 | 95
402215 | 2022-08-11 12:03 | 10.0808 | Oxy_08 (PSt7-10) | 2022-07-29 11:29 | default | 93.0028 | %a.s. | 27.6262 | °C | 1019 | hPa | Humid | 36.4 | 0 |  | 0 | 21.266 | 70145.2178 | 340483.2259 | 22.75 | 95
402221 | 2022-08-11 12:04 | 10.0978 | Oxy_08 (PSt7-10) | 2022-07-29 11:29 | default | 93.0244 | %a.s. | 27.6387 | °C | 1019 | hPa | Humid | 36.4 | 0 |  | 0 | 21.262 | 70148.3907 | 340496.2794 | 22.75 | 95
402228 | 2022-08-11 12:04 | 10.1147 | Oxy_08 (PSt7-10) | 2022-07-29 11:29 | default | 93.0435 | %a.s. | 27.6357 | °C | 1019 | hPa | Humid | 36.4 | 0 |  | 0 | 21.26 | 70157.2883 | 340490.4451 | 22.75 | 95
402229 | 2022-08-11 12:04 | 10.1308 | Oxy_08 (PSt7-10) | 2022-07-29 11:29 | default | 93.02 | %a.s. | 27.6344 | °C | 1019 | hPa | Humid | 36.4 | 0 |  | 0 | 21.263 | 70149.0525 | 340475.6658 | 22.75 | 95
402236 | 2022-08-11 12:04 | 10.1477 | Oxy_08 (PSt7-10) | 2022-07-29 11:29 | default | 93.0469 | %a.s. | 27.6227 | °C | 1019 | hPa | Humid | 36.4 | 0 |  | 0 | 21.261 | 70152.5146 | 340487.3481 | 22.75 | 95
402241 | 2022-08-11 12:04 | 10.1647 | Oxy_08 (PSt7-10) | 2022-07-29 11:29 | default | 92.97 | %a.s. | 27.6354 | °C | 1019 | hPa | Humid | 36.4 | 0 |  | 0 | 21.269 | 70156.3692 | 340493.49 | 22.75 | 95
402247 | 2022-08-11 12:04 | 10.1816 | Oxy_08 (PSt7-10) | 2022-07-29 11:29 | default | 92.9334 | %a.s. | 27.6488 | °C | 1019 | hPa | Humid | 36.4 | 0 |  | 0 | 21.272 | 70153.7462 | 340487.0118 | 22.75 | 95
402251 | 2022-08-11 12:04 | 10.1977 | Oxy_08 (PSt7-10) | 2022-07-29 11:29 | default | 92.9682 | %a.s. | 27.6556 | °C | 1019 | hPa | Humid | 36.4 | 0 |  | 0 | 21.267 | 70157.4163 | 340470.2957 | 22.75 | 95
402255 | 2022-08-11 12:04 | 10.2146 | Oxy_08 (PSt7-10) | 2022-07-29 11:29 | default | 92.9997 | %a.s. | 27.6297 | °C | 1019 | hPa | Humid | 36.4 | 0 |  | 0 | 21.266 | 70161.3396 | 340478.5363 | 22.75 | 95
402262 | 2022-08-11 12:04 | 10.2315 | Oxy_08 (PSt7-10) | 2022-07-29 11:29 | default | 92.957 | %a.s. | 27.6224 | °C | 1019 | hPa | Humid | 36.4 | 0 |  | 0 | 21.272 | 70152.6771 | 340480.6199 | 22.75 | 95
402266 | 2022-08-11 12:04 | 10.2476 | Oxy_08 (PSt7-10) | 2022-07-29 11:29 | default | 93.0003 | %a.s. | 27.6473 | °C | 1019 | hPa | Humid | 36.4 | 0 |  | 0 | 21.264 | 70153.8619 | 340472.9724 | 22.75 | 95
402272 | 2022-08-11 12:04 | 10.2645 | Oxy_08 (PSt7-10) | 2022-07-29 11:29 | default | 92.9721 | %a.s. | 27.6421 | °C | 1019 | hPa | Humid | 36.4 | 0 |  | 0 | 21.268 | 70156.9621 | 340479.983 | 22.75 | 95
402277 | 2022-08-11 12:04 | 10.2815 | Oxy_08 (PSt7-10) | 2022-07-29 11:29 | default | 92.9717 | %a.s. | 27.6335 | °C | 1019 | hPa | Humid | 36.4 | 0 |  | 0 | 21.269 | 70153.5825 | 340473.982 | 22.75 | 95
402281 | 2022-08-11 12:04 | 10.2975 | Oxy_08 (PSt7-10) | 2022-07-29 11:29 | default | 92.9623 | %a.s. | 27.6439 | °C | 1019 | hPa | Humid | 36.4 | 0 |  | 0 | 21.269 | 70149.8877 | 340475.4462 | 22.75 | 95
402286 | 2022-08-11 12:04 | 10.3144 | Oxy_08 (PSt7-10) | 2022-07-29 11:29 | default | 92.975 | %a.s. | 27.6389 | °C | 1019 | hPa | Humid | 36.4 | 0 |  | 0 | 21.268 | 70148.7755 | 340483.7669 | 22.75 | 95
402292 | 2022-08-11 12:04 | 10.3314 | Oxy_08 (PSt7-10) | 2022-07-29 11:29 | default | 92.9253 | %a.s. | 27.6395 | °C | 1019 | hPa | Humid | 36.4 | 0 |  | 0 | 21.274 | 70146.3432 | 340473.2921 | 22.75 | 95
402294 | 2022-08-11 12:04 | 10.3475 | Oxy_08 (PSt7-10) | 2022-07-29 11:29 | default | 92.9745 | %a.s. | 27.6395 | °C | 1019 | hPa | Humid | 36.4 | 0 |  | 0 | 21.268 | 70152.6269 | 340471.3654 | 22.75 | 95
402302 | 2022-08-11 12:04 | 10.3644 | Oxy_08 (PSt7-10) | 2022-07-29 11:29 | default | 92.9422 | %a.s. | 27.6481 | °C | 1019 | hPa | Humid | 36.4 | 0 |  | 0 | 21.271 | 70151.357 | 340459.1597 | 22.75 | 95
402307 | 2022-08-11 12:04 | 10.3814 | Oxy_08 (PSt7-10) | 2022-07-29 11:29 | default | 92.9571 | %a.s. | 27.6314 | °C | 1019 | hPa | Humid | 36.4 | 0 |  | 0 | 21.271 | 70157.174 | 340476.0309 | 22.75 | 95
402311 | 2022-08-11 12:04 | 10.3983 | Oxy_08 (PSt7-10) | 2022-07-29 11:29 | default | 92.9488 | %a.s. | 27.6408 | °C | 1019 | hPa | Humid | 36.4 | 0 |  | 0 | 21.271 | 70154.5962 | 340487.7877 | 22.75 | 95
402314 | 2022-08-11 12:04 | 10.4144 | Oxy_08 (PSt7-10) | 2022-07-29 11:29 | default | 92.9505 | %a.s. | 27.6388 | °C | 1019 | hPa | Humid | 36.4 | 0 |  | 0 | 21.271 | 70158.6106 | 340452.4006 | 22.75 | 95
402323 | 2022-08-11 12:04 | 10.4313 | Oxy_08 (PSt7-10) | 2022-07-29 11:29 | default | 92.997 | %a.s. | 27.6235 | °C | 1019 | hPa | Humid | 36.4 | 0 |  | 0 | 21.267 | 70159.7374 | 340483.0168 | 22.75 | 95
402327 | 2022-08-11 12:04 | 10.4482 | Oxy_08 (PSt7-10) | 2022-07-29 11:29 | default | 93.0106 | %a.s. | 27.6358 | °C | 1019 | hPa | Humid | 36.4 | 0 |  | 0 | 21.264 | 70152.2483 | 340459.1967 | 22.75 | 95
402330 | 2022-08-11 12:04 | 10.4643 | Oxy_08 (PSt7-10) | 2022-07-29 11:29 | default | 92.9813 | %a.s. | 27.6227 | °C | 1019 | hPa | Humid | 36.4 | 0 |  | 0 | 21.269 | 70150.3189 | 340462.1632 | 22.75 | 95
402337 | 2022-08-11 12:04 | 10.4813 | Oxy_08 (PSt7-10) | 2022-07-29 11:29 | default | 92.9956 | %a.s. | 27.6251 | °C | 1019 | hPa | Humid | 36.4 | 0 |  | 0 | 21.267 | 70148.4432 | 340465.6852 | 22.75 | 95
402343 | 2022-08-11 12:04 | 10.4982 | Oxy_08 (PSt7-10) | 2022-07-29 11:29 | default | 92.9778 | %a.s. | 27.6266 | °C | 1019 | hPa | Humid | 36.4 | 0 |  | 0 | 21.269 | 70151.6147 | 340470.7985 | 22.75 | 95
402346 | 2022-08-11 12:04 | 10.5143 | Oxy_08 (PSt7-10) | 2022-07-29 11:29 | default | 92.9437 | %a.s. | 27.6372 | °C | 1019 | hPa | Humid | 36.4 | 0 |  | 0 | 21.272 | 70151.9481 | 340451.9417 | 22.75 | 95
402352 | 2022-08-11 12:04 | 10.5312 | Oxy_08 (PSt7-10) | 2022-07-29 11:29 | default | 92.9568 | %a.s. | 27.6409 | °C | 1019 | hPa | Humid | 36.4 | 0 |  | 0 | 21.27 | 70151.0737 | 340462.205 | 22.75 | 95
402356 | 2022-08-11 12:04 | 10.5481 | Oxy_08 (PSt7-10) | 2022-07-29 11:29 | default | 92.9489 | %a.s. | 27.6405 | °C | 1019 | hPa | Humid | 36.4 | 0 |  | 0 | 21.271 | 70157.5531 | 340463.1143 | 22.75 | 95
402361 | 2022-08-11 12:04 | 10.5642 | Oxy_08 (PSt7-10) | 2022-07-29 11:29 | default | 92.9391 | %a.s. | 27.6424 | °C | 1019 | hPa | Humid | 36.4 | 0 |  | 0 | 21.272 | 70154.296 | 340452.1766 | 22.75 | 95
402365 | 2022-08-11 12:04 | 10.5812 | Oxy_08 (PSt7-10) | 2022-07-29 11:29 | default | 92.967 | %a.s. | 27.6387 | °C | 1019 | hPa | Humid | 36.4 | 0 |  | 0 | 21.269 | 70149.0177 | 340467.2424 | 22.75 | 95
402373 | 2022-08-11 12:04 | 10.5981 | Oxy_08 (PSt7-10) | 2022-07-29 11:29 | default | 92.9244 | %a.s. | 27.6405 | °C | 1019 | hPa | Humid | 36.4 | 0 |  | 0 | 21.274 | 70156.6758 | 340458.1267 | 22.75 | 95
402376 | 2022-08-11 12:04 | 10.6142 | Oxy_08 (PSt7-10) | 2022-07-29 11:29 | default | 92.9183 | %a.s. | 27.6474 | °C | 1019 | hPa | Humid | 36.4 | 0 |  | 0 | 21.274 | 70157.1484 | 340449.9561 | 22.75 | 95
402380 | 2022-08-11 12:04 | 10.6312 | Oxy_08 (PSt7-10) | 2022-07-29 11:29 | default | 92.9524 | %a.s. | 27.6367 | °C | 1019 | hPa | Humid | 36.4 | 0 |  | 0 | 21.271 | 70153.3328 | 340448.0425 | 22.75 | 95
402386 | 2022-08-11 12:04 | 10.6481 | Oxy_08 (PSt7-10) | 2022-07-29 11:29 | default | 92.9377 | %a.s. | 27.6257 | °C | 1019 | hPa | Humid | 36.4 | 0 |  | 0 | 21.274 | 70153.178 | 340443.1086 | 22.75 | 95
402390 | 2022-08-11 12:04 | 10.6641 | Oxy_08 (PSt7-10) | 2022-07-29 11:29 | default | 92.9479 | %a.s. | 27.6418 | °C | 1019 | hPa | Humid | 36.4 | 0 |  | 0 | 21.271 | 70149.7001 | 340444.9827 | 22.75 | 95
402396 | 2022-08-11 12:04 | 10.6811 | Oxy_08 (PSt7-10) | 2022-07-29 11:29 | default | 92.9165 | %a.s. | 27.6402 | °C | 1019 | hPa | Humid | 36.4 | 0 |  | 0 | 21.275 | 70149.5104 | 340451.6793 | 22.75 | 95
402401 | 2022-08-11 12:04 | 10.698 | Oxy_08 (PSt7-10) | 2022-07-29 11:29 | default | 92.9315 | %a.s. | 27.6326 | °C | 1019 | hPa | Humid | 36.4 | 0 |  | 0 | 21.274 | 70155.4819 | 340447.5763 | 22.75 | 95
402408 | 2022-08-11 12:04 | 10.7149 | Oxy_08 (PSt7-10) | 2022-07-29 11:29 | default | 92.9075 | %a.s. | 27.6319 | °C | 1019 | hPa | Humid | 36.4 | 0 |  | 0 | 21.277 | 70155.3642 | 340440.3545 | 22.75 | 95
402410 | 2022-08-11 12:04 | 10.731 | Oxy_08 (PSt7-10) | 2022-07-29 11:29 | default | 92.9176 | %a.s. | 27.639 | °C | 1019 | hPa | Humid | 36.4 | 0 |  | 0 | 21.275 | 70155.4376 | 340438.9078 | 22.75 | 95
402416 | 2022-08-11 12:04 | 10.7479 | Oxy_08 (PSt7-10) | 2022-07-29 11:29 | default | 92.9265 | %a.s. | 27.6382 | °C | 1019 | hPa | Humid | 36.4 | 0 |  | 0 | 21.274 | 70159.9647 | 340460.6358 | 22.75 | 95
402423 | 2022-08-11 12:04 | 10.7648 | Oxy_08 (PSt7-10) | 2022-07-29 11:29 | default | 92.9122 | %a.s. | 27.6267 | °C | 1019 | hPa | Humid | 36.4 | 0 |  | 0 | 21.277 | 70153.8497 | 340442.4795 | 22.75 | 95
402425 | 2022-08-11 12:04 | 10.781 | Oxy_08 (PSt7-10) | 2022-07-29 11:29 | default | 92.9431 | %a.s. | 27.6288 | °C | 1019 | hPa | Humid | 36.4 | 0 |  | 0 | 21.273 | 70152.6521 | 340433.5731 | 22.75 | 95
402431 | 2022-08-11 12:04 | 10.7979 | Oxy_08 (PSt7-10) | 2022-07-29 11:29 | default | 92.9591 | %a.s. | 27.6292 | °C | 1019 | hPa | Humid | 36.4 | 0 |  | 0 | 21.271 | 70156.5989 | 340445.4772 | 22.75 | 95
402437 | 2022-08-11 12:04 | 10.8148 | Oxy_08 (PSt7-10) | 2022-07-29 11:29 | default | 92.9265 | %a.s. | 27.629 | °C | 1019 | hPa | Humid | 36.4 | 0 |  | 0 | 21.275 | 70160.0895 | 340441.5075 | 22.75 | 95
402439 | 2022-08-11 12:04 | 10.8309 | Oxy_08 (PSt7-10) | 2022-07-29 11:29 | default | 92.9174 | %a.s. | 27.6392 | °C | 1019 | hPa | Humid | 36.4 | 0 |  | 0 | 21.275 | 70157.4209 | 340432.8802 | 22.75 | 95
402445 | 2022-08-11 12:04 | 10.8478 | Oxy_08 (PSt7-10) | 2022-07-29 11:29 | default | 92.9174 | %a.s. | 27.6483 | °C | 1019 | hPa | Humid | 36.4 | 0 |  | 0 | 21.274 | 70151.9739 | 340442.7744 | 22.75 | 95
402452 | 2022-08-11 12:04 | 10.8647 | Oxy_08 (PSt7-10) | 2022-07-29 11:29 | default | 92.9128 | %a.s. | 27.6352 | °C | 1019 | hPa | Humid | 36.4 | 0 |  | 0 | 21.276 | 70159.8838 | 340445.4683 | 22.75 | 95
402454 | 2022-08-11 12:04 | 10.8808 | Oxy_08 (PSt7-10) | 2022-07-29 11:29 | default | 92.924 | %a.s. | 27.6319 | °C | 1019 | hPa | Humid | 36.4 | 0 |  | 0 | 21.275 | 70158.9676 | 340438.4119 | 22.75 | 95
402461 | 2022-08-11 12:04 | 10.8977 | Oxy_08 (PSt7-10) | 2022-07-29 11:29 | default | 92.8713 | %a.s. | 27.645 | °C | 1019 | hPa | Humid | 36.4 | 0 |  | 0 | 21.28 | 70150.726 | 340437.2164 | 22.75 | 95
402468 | 2022-08-11 12:04 | 10.9147 | Oxy_08 (PSt7-10) | 2022-07-29 11:29 | default | 92.9034 | %a.s. | 27.6365 | °C | 1019 | hPa | Humid | 36.4 | 0 |  | 0 | 21.277 | 70152.7481 | 340442.5129 | 22.75 | 95
402473 | 2022-08-11 12:04 | 10.9315 | Oxy_08 (PSt7-10) | 2022-07-29 11:29 | default | 92.8948 | %a.s. | 27.6278 | °C | 1019 | hPa | Humid | 36.4 | 0 |  | 0 | 21.279 | 70155.3085 | 340439.5579 | 22.75 | 95
402475 | 2022-08-11 12:04 | 10.9476 | Oxy_08 (PSt7-10) | 2022-07-29 11:29 | default | 92.9365 | %a.s. | 27.6271 | °C | 1019 | hPa | Humid | 36.4 | 0 |  | 0 | 21.274 | 70158.091 | 340446.8228 | 22.75 | 95
402481 | 2022-08-11 12:04 | 10.9645 | Oxy_08 (PSt7-10) | 2022-07-29 11:29 | default | 92.9333 | %a.s. | 27.6306 | °C | 1019 | hPa | Humid | 36.4 | 0 |  | 0 | 21.274 | 70151.7825 | 340430.7394 | 22.75 | 95
402488 | 2022-08-11 12:04 | 10.9815 | Oxy_08 (PSt7-10) | 2022-07-29 11:29 | default | 92.9216 | %a.s. | 27.6345 | °C | 1019 | hPa | Humid | 36.4 | 0 |  | 0 | 21.275 | 70155.0929 | 340422.3202 | 22.75 | 95
402490 | 2022-08-11 12:04 | 10.9976 | Oxy_08 (PSt7-10) | 2022-07-29 11:29 | default | 92.895 | %a.s. | 27.6368 | °C | 1019 | hPa | Humid | 36.4 | 0 |  | 0 | 21.278 | 70157.4632 | 340426.0888 | 22.75 | 95
402495 | 2022-08-11 12:04 | 11.0145 | Oxy_08 (PSt7-10) | 2022-07-29 11:29 | default | 92.9393 | %a.s. | 27.6239 | °C | 1019 | hPa | Humid | 36.4 | 0 |  | 0 | 21.274 | 70156.9736 | 340421.3454 | 22.75 | 95
402501 | 2022-08-11 12:04 | 11.0315 | Oxy_08 (PSt7-10) | 2022-07-29 11:29 | default | 92.8776 | %a.s. | 27.638 | °C | 1019 | hPa | Humid | 36.4 | 0 |  | 0 | 21.28 | 70150.448 | 340434.7382 | 22.75 | 95
402505 | 2022-08-11 12:04 | 11.0476 | Oxy_08 (PSt7-10) | 2022-07-29 11:29 | default | 92.9172 | %a.s. | 27.6303 | °C | 1019 | hPa | Humid | 36.4 | 0 |  | 0 | 21.276 | 70161.7227 | 340434.2632 | 22.75 | 95
402510 | 2022-08-11 12:04 | 11.0645 | Oxy_08 (PSt7-10) | 2022-07-29 11:29 | default | 92.8526 | %a.s. | 27.6293 | °C | 1019 | hPa | Humid | 36.4 | 0 |  | 0 | 21.284 | 70167.896 | 340436.7841 | 22.75 | 95
402518 | 2022-08-11 12:04 | 11.0814 | Oxy_08 (PSt7-10) | 2022-07-29 11:29 | default | 92.9031 | %a.s. | 27.6368 | °C | 1019 | hPa | Humid | 36.4 | 0 |  | 0 | 21.277 | 70167.4164 | 340435.2739 | 22.75 | 95
402519 | 2022-08-11 12:05 | 11.0975 | Oxy_08 (PSt7-10) | 2022-07-29 11:29 | default | 92.8886 | %a.s. | 27.6347 | °C | 1019 | hPa | Humid | 36.4 | 0 |  | 0 | 21.279 | 70163.2767 | 340426.8461 | 22.75 | 95
402525 | 2022-08-11 12:05 | 11.1144 | Oxy_08 (PSt7-10) | 2022-07-29 11:29 | default | 92.9002 | %a.s. | 27.631 | °C | 1019 | hPa | Humid | 36.4 | 0 |  | 0 | 21.278 | 70163.5793 | 340434.0301 | 22.75 | 95
402532 | 2022-08-11 12:05 | 11.1314 | Oxy_08 (PSt7-10) | 2022-07-29 11:29 | default | 92.927 | %a.s. | 27.6376 | °C | 1019 | hPa | Humid | 36.4 | 0 |  | 0 | 21.274 | 70167.0429 | 340427.9363 | 22.75 | 95
402534 | 2022-08-11 12:05 | 11.1475 | Oxy_08 (PSt7-10) | 2022-07-29 11:29 | default | 92.9012 | %a.s. | 27.639 | °C | 1019 | hPa | Humid | 36.4 | 0 |  | 0 | 21.277 | 70163.8949 | 340410.7937 | 22.75 | 95
402539 | 2022-08-11 12:05 | 11.1645 | Oxy_08 (PSt7-10) | 2022-07-29 11:29 | default | 92.8869 | %a.s. | 27.6459 | °C | 1019 | hPa | Humid | 36.4 | 0 |  | 0 | 21.278 | 70161.4633 | 340422.4363 | 22.75 | 95
402546 | 2022-08-11 12:05 | 11.1814 | Oxy_08 (PSt7-10) | 2022-07-29 11:29 | default | 92.9022 | %a.s. | 27.6379 | °C | 1019 | hPa | Humid | 36.4 | 0 |  | 0 | 21.277 | 70167.8503 | 340431.2681 | 22.75 | 95
402550 | 2022-08-11 12:05 | 11.1975 | Oxy_08 (PSt7-10) | 2022-07-29 11:29 | default | 92.8922 | %a.s. | 27.6308 | °C | 1019 | hPa | Humid | 36.4 | 0 |  | 0 | 21.279 | 70160.9439 | 340424.075 | 22.75 | 95
402554 | 2022-08-11 12:05 | 11.2145 | Oxy_08 (PSt7-10) | 2022-07-29 11:29 | default | 92.9006 | %a.s. | 27.6396 | °C | 1019 | hPa | Humid | 36.4 | 0 |  | 0 | 21.277 | 70163.1355 | 340414.569 | 22.75 | 95
402561 | 2022-08-11 12:05 | 11.2314 | Oxy_08 (PSt7-10) | 2022-07-29 11:29 | default | 92.8726 | %a.s. | 27.6344 | °C | 1019 | hPa | Humid | 36.4 | 0 |  | 0 | 21.281 | 70170.6461 | 340429.3564 | 22.75 | 95
402564 | 2022-08-11 12:05 | 11.2475 | Oxy_08 (PSt7-10) | 2022-07-29 11:29 | default | 92.8897 | %a.s. | 27.6335 | °C | 1019 | hPa | Humid | 36.4 | 0 |  | 0 | 21.279 | 70166.9136 | 340430.7127 | 22.75 | 95
402570 | 2022-08-11 12:05 | 11.2644 | Oxy_08 (PSt7-10) | 2022-07-29 11:29 | default | 92.8751 | %a.s. | 27.6408 | °C | 1019 | hPa | Humid | 36.4 | 0 |  | 0 | 21.28 | 70161.0056 | 340420.7981 | 22.75 | 95
402576 | 2022-08-11 12:05 | 11.2814 | Oxy_08 (PSt7-10) | 2022-07-29 11:29 | default | 92.8546 | %a.s. | 27.627 | °C | 1019 | hPa | Humid | 36.4 | 0 |  | 0 | 21.284 | 70169.2505 | 340418.7719 | 22.75 | 95
402579 | 2022-08-11 12:05 | 11.2975 | Oxy_08 (PSt7-10) | 2022-07-29 11:29 | default | 92.8805 | %a.s. | 27.6439 | °C | 1019 | hPa | Humid | 36.4 | 0 |  | 0 | 21.279 | 70163.9024 | 340414.1225 | 22.75 | 95
402586 | 2022-08-11 12:05 | 11.3144 | Oxy_08 (PSt7-10) | 2022-07-29 11:29 | default | 92.8793 | %a.s. | 27.636 | °C | 1019 | hPa | Humid | 36.4 | 0 |  | 0 | 21.28 | 70166.2963 | 340411.2546 | 22.75 | 95
402592 | 2022-08-11 12:05 | 11.3314 | Oxy_08 (PSt7-10) | 2022-07-29 11:29 | default | 92.8957 | %a.s. | 27.636 | °C | 1019 | hPa | Humid | 36.4 | 0 |  | 0 | 21.278 | 70169.7135 | 340417.1463 | 22.75 | 95
402598 | 2022-08-11 12:05 | 11.3482 | Oxy_08 (PSt7-10) | 2022-07-29 11:29 | default | 92.8376 | %a.s. | 27.6278 | °C | 1019 | hPa | Humid | 36.4 | 0 |  | 0 | 21.286 | 70169.6693 | 340425.0095 | 22.75 | 95
402599 | 2022-08-11 12:05 | 11.3643 | Oxy_08 (PSt7-10) | 2022-07-29 11:29 | default | 92.8785 | %a.s. | 27.6369 | °C | 1019 | hPa | Humid | 36.4 | 0 |  | 0 | 21.28 | 70165.6643 | 340413.7954 | 22.75 | 95
402605 | 2022-08-11 12:05 | 11.3813 | Oxy_08 (PSt7-10) | 2022-07-29 11:29 | default | 92.8344 | %a.s. | 27.6313 | °C | 1019 | hPa | Humid | 36.4 | 0 |  | 0 | 21.286 | 70165.1176 | 340400.3843 | 22.75 | 95
402611 | 2022-08-11 12:05 | 11.3981 | Oxy_08 (PSt7-10) | 2022-07-29 11:29 | default | 92.8363 | %a.s. | 27.6292 | °C | 1019 | hPa | Humid | 36.4 | 0 |  | 0 | 21.286 | 70172.6873 | 340399.7599 | 22.75 | 95
402614 | 2022-08-11 12:05 | 11.4142 | Oxy_08 (PSt7-10) | 2022-07-29 11:29 | default | 92.878 | %a.s. | 27.6284 | °C | 1019 | hPa | Humid | 36.4 | 0 |  | 0 | 21.281 | 70173.2298 | 340402.499 | 22.75 | 95
402619 | 2022-08-11 12:05 | 11.4311 | Oxy_08 (PSt7-10) | 2022-07-29 11:29 | default | 92.876 | %a.s. | 27.6305 | °C | 1019 | hPa | Humid | 36.4 | 0 |  | 0 | 21.281 | 70174.4342 | 340405.8403 | 22.75 | 95
402626 | 2022-08-11 12:05 | 11.4481 | Oxy_08 (PSt7-10) | 2022-07-29 11:29 | default | 92.8773 | %a.s. | 27.6291 | °C | 1019 | hPa | Humid | 36.4 | 0 |  | 0 | 21.281 | 70170.66 | 340401.4726 | 22.75 | 95
402629 | 2022-08-11 12:05 | 11.4642 | Oxy_08 (PSt7-10) | 2022-07-29 11:29 | default | 92.8725 | %a.s. | 27.6436 | °C | 1019 | hPa | Humid | 36.4 | 0 |  | 0 | 21.28 | 70170.832 | 340386.6477 | 22.75 | 95
402634 | 2022-08-11 12:05 | 11.4811 | Oxy_08 (PSt7-10) | 2022-07-29 11:29 | default | 92.8525 | %a.s. | 27.6477 | °C | 1019 | hPa | Humid | 36.4 | 0 |  | 0 | 21.282 | 70176.0313 | 340400.602 | 22.75 | 95
402641 | 2022-08-11 12:05 | 11.498 | Oxy_08 (PSt7-10) | 2022-07-29 11:29 | default | 92.8647 | %a.s. | 27.6341 | °C | 1019 | hPa | Humid | 36.4 | 0 |  | 0 | 21.282 | 70174.8615 | 340406.6361 | 22.75 | 95
402645 | 2022-08-11 12:05 | 11.5141 | Oxy_08 (PSt7-10) | 2022-07-29 11:29 | default | 92.8828 | %a.s. | 27.6321 | °C | 1019 | hPa | Humid | 36.4 | 0 |  | 0 | 21.28 | 70169.2322 | 340395.8229 | 22.75 | 95
402649 | 2022-08-11 12:05 | 11.5311 | Oxy_08 (PSt7-10) | 2022-07-29 11:29 | default | 92.8393 | %a.s. | 27.635 | °C | 1019 | hPa | Humid | 36.4 | 0 |  | 0 | 21.285 | 70171.2169 | 340411.8481 | 22.75 | 95
402656 | 2022-08-11 12:05 | 11.548 | Oxy_08 (PSt7-10) | 2022-07-29 11:29 | default | 92.8532 | %a.s. | 27.6286 | °C | 1019 | hPa | Humid | 36.4 | 0 |  | 0 | 21.284 | 70172.3559 | 340395.3255 | 22.75 | 95
402663 | 2022-08-11 12:05 | 11.5649 | Oxy_08 (PSt7-10) | 2022-07-29 11:29 | default | 92.8246 | %a.s. | 27.6423 | °C | 1019 | hPa | Humid | 36.4 | 0 |  | 0 | 21.286 | 70169.6721 | 340402.63 | 22.75 | 95
402664 | 2022-08-11 12:05 | 11.581 | Oxy_08 (PSt7-10) | 2022-07-29 11:29 | default | 92.8554 | %a.s. | 27.6353 | °C | 1019 | hPa | Humid | 36.4 | 0 |  | 0 | 21.283 | 70165.9203 | 340402.7573 | 22.75 | 95
402669 | 2022-08-11 12:05 | 11.598 | Oxy_08 (PSt7-10) | 2022-07-29 11:29 | default | 92.854 | %a.s. | 27.6278 | °C | 1019 | hPa | Humid | 36.4 | 0 |  | 0 | 21.284 | 70174.4323 | 340417.4315 | 22.75 | 95
402675 | 2022-08-11 12:05 | 11.6141 | Oxy_08 (PSt7-10) | 2022-07-29 11:29 | default | 92.8243 | %a.s. | 27.6335 | °C | 1019 | hPa | Humid | 36.4 | 0 |  | 0 | 21.287 | 70173.8597 | 340417.5257 | 22.75 | 95
402680 | 2022-08-11 12:05 | 11.6311 | Oxy_08 (PSt7-10) | 2022-07-29 11:29 | default | 92.8348 | %a.s. | 27.64 | °C | 1019 | hPa | Humid | 36.4 | 0 |  | 0 | 21.285 | 70177.7836 | 340409.3499 | 22.75 | 95
402685 | 2022-08-11 12:05 | 11.648 | Oxy_08 (PSt7-10) | 2022-07-29 11:29 | default | 92.8153 | %a.s. | 27.6344 | °C | 1019 | hPa | Humid | 36.4 | 0 |  | 0 | 21.288 | 70174.5678 | 340412.8285 | 22.75 | 95
402693 | 2022-08-11 12:05 | 11.6649 | Oxy_08 (PSt7-10) | 2022-07-29 11:29 | default | 92.8023 | %a.s. | 27.6307 | °C | 1019 | hPa | Humid | 36.4 | 0 |  | 0 | 21.29 | 70172.9242 | 340398.8527 | 22.75 | 95
402695 | 2022-08-11 12:05 | 11.681 | Oxy_08 (PSt7-10) | 2022-07-29 11:29 | default | 92.8377 | %a.s. | 27.6368 | °C | 1019 | hPa | Humid | 36.4 | 0 |  | 0 | 21.285 | 70171.9861 | 340404.7353 | 22.75 | 95
402699 | 2022-08-11 12:05 | 11.6979 | Oxy_08 (PSt7-10) | 2022-07-29 11:29 | default | 92.8368 | %a.s. | 27.6378 | °C | 1019 | hPa | Humid | 36.4 | 0 |  | 0 | 21.285 | 70172.0137 | 340405.6555 | 22.75 | 95
402707 | 2022-08-11 12:05 | 11.7148 | Oxy_08 (PSt7-10) | 2022-07-29 11:29 | default | 92.8584 | %a.s. | 27.6411 | °C | 1019 | hPa | Humid | 36.4 | 0 |  | 0 | 21.282 | 70171.404 | 340393.3173 | 22.75 | 95
402710 | 2022-08-11 12:05 | 11.7309 | Oxy_08 (PSt7-10) | 2022-07-29 11:29 | default | 92.8338 | %a.s. | 27.6412 | °C | 1019 | hPa | Humid | 36.4 | 0 |  | 0 | 21.285 | 70172.8064 | 340395.0039 | 22.75 | 95
402717 | 2022-08-11 12:05 | 11.7478 | Oxy_08 (PSt7-10) | 2022-07-29 11:29 | default | 92.848 | %a.s. | 27.6253 | °C | 1019 | hPa | Humid | 36.4 | 0 |  | 0 | 21.285 | 70179.0423 | 340396.2671 | 22.75 | 95
402722 | 2022-08-11 12:05 | 11.7647 | Oxy_08 (PSt7-10) | 2022-07-29 11:29 | default | 92.8273 | %a.s. | 27.6301 | °C | 1019 | hPa | Humid | 36.4 | 0 |  | 0 | 21.287 | 70171.1234 | 340393.2082 | 22.75 | 95
402725 | 2022-08-11 12:05 | 11.7808 | Oxy_08 (PSt7-10) | 2022-07-29 11:29 | default | 92.8633 | %a.s. | 27.6357 | °C | 1019 | hPa | Humid | 36.4 | 0 |  | 0 | 21.282 | 70178.5849 | 340391.4113 | 22.75 | 95
402729 | 2022-08-11 12:05 | 11.7978 | Oxy_08 (PSt7-10) | 2022-07-29 11:29 | default | 92.8246 | %a.s. | 27.6332 | °C | 1019 | hPa | Humid | 36.4 | 0 |  | 0 | 21.287 | 70170.0598 | 340393.9361 | 22.75 | 95
402735 | 2022-08-11 12:05 | 11.8147 | Oxy_08 (PSt7-10) | 2022-07-29 11:29 | default | 92.8232 | %a.s. | 27.6439 | °C | 1019 | hPa | Humid | 36.4 | 0 |  | 0 | 21.286 | 70174.8222 | 340386.4932 | 22.75 | 95
402739 | 2022-08-11 12:05 | 11.8308 | Oxy_08 (PSt7-10) | 2022-07-29 11:29 | default | 92.8367 | %a.s. | 27.647 | °C | 1019 | hPa | Humid | 36.4 | 0 |  | 0 | 21.284 | 70175.9374 | 340392.8838 | 22.75 | 95
402744 | 2022-08-11 12:05 | 11.8477 | Oxy_08 (PSt7-10) | 2022-07-29 11:29 | default | 92.8385 | %a.s. | 27.6267 | °C | 1019 | hPa | Humid | 36.4 | 0 |  | 0 | 21.286 | 70171.9407 | 340388.2249 | 22.75 | 95
402749 | 2022-08-11 12:05 | 11.8646 | Oxy_08 (PSt7-10) | 2022-07-29 11:29 | default | 92.8262 | %a.s. | 27.6405 | °C | 1019 | hPa | Humid | 36.4 | 0 |  | 0 | 21.286 | 70180.7057 | 340397.0489 | 22.75 | 95
402757 | 2022-08-11 12:05 | 11.8815 | Oxy_08 (PSt7-10) | 2022-07-29 11:29 | default | 92.7742 | %a.s. | 27.6347 | °C | 1019 | hPa | Humid | 36.4 | 0 |  | 0 | 21.293 | 70184.5577 | 340389.0522 | 22.75 | 95
402759 | 2022-08-11 12:05 | 11.8976 | Oxy_08 (PSt7-10) | 2022-07-29 11:29 | default | 92.8159 | %a.s. | 27.6246 | °C | 1019 | hPa | Humid | 36.4 | 0 |  | 0 | 21.289 | 70181.0877 | 340393.4827 | 22.75 | 95
402766 | 2022-08-11 12:05 | 11.9146 | Oxy_08 (PSt7-10) | 2022-07-29 11:29 | default | 92.7863 | %a.s. | 27.6394 | °C | 1019 | hPa | Humid | 36.4 | 0 |  | 0 | 21.291 | 70191.699 | 340381.371 | 22.75 | 95
402773 | 2022-08-11 12:05 | 11.9315 | Oxy_08 (PSt7-10) | 2022-07-29 11:29 | default | 92.7987 | %a.s. | 27.6347 | °C | 1019 | hPa | Humid | 36.4 | 0 |  | 0 | 21.29 | 70168.2575 | 340387.3385 | 22.75 | 95
402774 | 2022-08-11 12:05 | 11.9475 | Oxy_08 (PSt7-10) | 2022-07-29 11:29 | default | 92.8195 | %a.s. | 27.6388 | °C | 1019 | hPa | Humid | 36.4 | 0 |  | 0 | 21.287 | 70165.486 | 340374.8594 | 22.75 | 95
402780 | 2022-08-11 12:05 | 11.9645 | Oxy_08 (PSt7-10) | 2022-07-29 11:29 | default | 92.7951 | %a.s. | 27.6387 | °C | 1019 | hPa | Humid | 36.4 | 0 |  | 0 | 21.29 | 70169.9475 | 340390.0594 | 22.75 | 95
402788 | 2022-08-11 12:05 | 11.9814 | Oxy_08 (PSt7-10) | 2022-07-29 11:29 | default | 92.7973 | %a.s. | 27.6363 | °C | 1019 | hPa | Humid | 36.4 | 0 |  | 0 | 21.29 | 70175.2229 | 340359.5847 | 22.75 | 95
402789 | 2022-08-11 12:05 | 11.9975 | Oxy_08 (PSt7-10) | 2022-07-29 11:29 | default | 92.7904 | %a.s. | 27.6348 | °C | 1019 | hPa | Humid | 36.4 | 0 |  | 0 | 21.291 | 70171.6881 | 340377.2978 | 22.75 | 95
402794 | 2022-08-11 12:05 | 12.0144 | Oxy_08 (PSt7-10) | 2022-07-29 11:29 | default | 92.8093 | %a.s. | 27.6411 | °C | 1019 | hPa | Humid | 36.4 | 0 |  | 0 | 21.288 | 70167.3083 | 340374.8351 | 22.75 | 95
402803 | 2022-08-11 12:05 | 12.0313 | Oxy_08 (PSt7-10) | 2022-07-29 11:29 | default | 92.7861 | %a.s. | 27.6396 | °C | 1019 | hPa | Humid | 36.4 | 0 |  | 0 | 21.291 | 70174.0379 | 340372.2117 | 22.75 | 95
402808 | 2022-08-11 12:05 | 12.0482 | Oxy_08 (PSt7-10) | 2022-07-29 11:29 | default | 92.8051 | %a.s. | 27.6276 | °C | 1019 | hPa | Humid | 36.4 | 0 |  | 0 | 21.29 | 70179.4015 | 340378.8288 | 22.75 | 95
402809 | 2022-08-11 12:05 | 12.0642 | Oxy_08 (PSt7-10) | 2022-07-29 11:29 | default | 92.8104 | %a.s. | 27.6308 | °C | 1019 | hPa | Humid | 36.4 | 0 |  | 0 | 21.289 | 70169.4703 | 340378.9273 | 22.75 | 95
402815 | 2022-08-11 12:05 | 12.0811 | Oxy_08 (PSt7-10) | 2022-07-29 11:29 | default | 92.8043 | %a.s. | 27.6193 | °C | 1019 | hPa | Humid | 36.4 | 0 |  | 0 | 21.291 | 70169.9757 | 340377.4068 | 22.75 | 95
402823 | 2022-08-11 12:06 | 12.098 | Oxy_08 (PSt7-10) | 2022-07-29 11:29 | default | 92.7834 | %a.s. | 27.6426 | °C | 1019 | hPa | Humid | 36.4 | 0 |  | 0 | 21.291 | 70175.653 | 340383.2556 | 22.75 | 95
402828 | 2022-08-11 12:06 | 12.1149 | Oxy_08 (PSt7-10) | 2022-07-29 11:29 | default | 92.7717 | %a.s. | 27.6466 | °C | 1019 | hPa | Humid | 36.4 | 0 |  | 0 | 21.292 | 70172.1542 | 340373.1806 | 22.75 | 95
402829 | 2022-08-11 12:06 | 12.131 | Oxy_08 (PSt7-10) | 2022-07-29 11:29 | default | 92.7893 | %a.s. | 27.6361 | °C | 1019 | hPa | Humid | 36.4 | 0 |  | 0 | 21.291 | 70169.1512 | 340360.8227 | 22.75 | 95
402838 | 2022-08-11 12:06 | 12.1479 | Oxy_08 (PSt7-10) | 2022-07-29 11:29 | default | 92.8034 | %a.s. | 27.6386 | °C | 1019 | hPa | Humid | 36.4 | 0 |  | 0 | 21.289 | 70169.0352 | 340365.6334 | 22.75 | 95
402842 | 2022-08-11 12:06 | 12.1649 | Oxy_08 (PSt7-10) | 2022-07-29 11:29 | default | 92.788 | %a.s. | 27.6375 | °C | 1019 | hPa | Humid | 36.4 | 0 |  | 0 | 21.291 | 70171.3016 | 340370.7253 | 22.75 | 95
402844 | 2022-08-11 12:06 | 12.1809 | Oxy_08 (PSt7-10) | 2022-07-29 11:29 | default | 92.7654 | %a.s. | 27.6445 | °C | 1019 | hPa | Humid | 36.4 | 0 |  | 0 | 21.293 | 70170.3507 | 340365.4569 | 22.75 | 95
402849 | 2022-08-11 12:06 | 12.1978 | Oxy_08 (PSt7-10) | 2022-07-29 11:29 | default | 92.7599 | %a.s. | 27.6233 | °C | 1019 | hPa | Humid | 36.4 | 0 |  | 0 | 21.296 | 70167.6794 | 340360.272 | 22.75 | 95
402857 | 2022-08-11 12:06 | 12.2147 | Oxy_08 (PSt7-10) | 2022-07-29 11:29 | default | 92.7722 | %a.s. | 27.637 | °C | 1019 | hPa | Humid | 36.4 | 0 |  | 0 | 21.293 | 70174.1923 | 340362.9163 | 22.75 | 95
402859 | 2022-08-11 12:06 | 12.2308 | Oxy_08 (PSt7-10) | 2022-07-29 11:29 | default | 92.7891 | %a.s. | 27.6363 | °C | 1019 | hPa | Humid | 36.4 | 0 |  | 0 | 21.291 | 70176.2286 | 340358.91 | 22.75 | 95
402865 | 2022-08-11 12:06 | 12.2478 | Oxy_08 (PSt7-10) | 2022-07-29 11:29 | default | 92.777 | %a.s. | 27.6315 | °C | 1019 | hPa | Humid | 36.4 | 0 |  | 0 | 21.293 | 70170.5081 | 340363.6999 | 22.75 | 95
402873 | 2022-08-11 12:06 | 12.2647 | Oxy_08 (PSt7-10) | 2022-07-29 11:29 | default | 92.7739 | %a.s. | 27.635 | °C | 1019 | hPa | Humid | 36.4 | 0 |  | 0 | 21.293 | 70177.1761 | 340350.5411 | 22.75 | 95
402875 | 2022-08-11 12:06 | 12.2808 | Oxy_08 (PSt7-10) | 2022-07-29 11:29 | default | 92.7659 | %a.s. | 27.6439 | °C | 1019 | hPa | Humid | 36.4 | 0 |  | 0 | 21.293 | 70173.0387 | 340349.0981 | 22.75 | 95
402879 | 2022-08-11 12:06 | 12.2978 | Oxy_08 (PSt7-10) | 2022-07-29 11:29 | default | 92.7844 | %a.s. | 27.6325 | °C | 1019 | hPa | Humid | 36.4 | 0 |  | 0 | 21.292 | 70175.3485 | 340358.5615 | 22.75 | 95
402888 | 2022-08-11 12:06 | 12.3147 | Oxy_08 (PSt7-10) | 2022-07-29 11:29 | default | 92.748 | %a.s. | 27.6366 | °C | 1019 | hPa | Humid | 36.4 | 0 |  | 0 | 21.296 | 70172.5859 | 340354.0649 | 22.75 | 95
402890 | 2022-08-11 12:06 | 12.3308 | Oxy_08 (PSt7-10) | 2022-07-29 11:29 | default | 92.7685 | %a.s. | 27.632 | °C | 1019 | hPa | Humid | 36.4 | 0 |  | 0 | 21.294 | 70165.7566 | 340362.6025 | 22.75 | 95
402894 | 2022-08-11 12:06 | 12.3478 | Oxy_08 (PSt7-10) | 2022-07-29 11:29 | default | 92.7356 | %a.s. | 27.6322 | °C | 1019 | hPa | Humid | 36.4 | 0 |  | 0 | 21.298 | 70172.0771 | 340355.1542 | 22.75 | 95
402902 | 2022-08-11 12:06 | 12.3647 | Oxy_08 (PSt7-10) | 2022-07-29 11:29 | default | 92.7252 | %a.s. | 27.6347 | °C | 1019 | hPa | Humid | 36.4 | 0 |  | 0 | 21.299 | 70172.7286 | 340352.9078 | 22.75 | 95
402908 | 2022-08-11 12:06 | 12.3816 | Oxy_08 (PSt7-10) | 2022-07-29 11:29 | default | 92.7308 | %a.s. | 27.6284 | °C | 1019 | hPa | Humid | 36.4 | 0 |  | 0 | 21.299 | 70178.0913 | 340356.5214 | 22.75 | 95
402909 | 2022-08-11 12:06 | 12.3977 | Oxy_08 (PSt7-10) | 2022-07-29 11:29 | default | 92.8067 | %a.s. | 27.6166 | °C | 1019 | hPa | Humid | 36.4 | 0 |  | 0 | 21.291 | 70172.3326 | 340344.3997 | 22.75 | 95
402917 | 2022-08-11 12:06 | 12.4147 | Oxy_08 (PSt7-10) | 2022-07-29 11:29 | default | 92.7585 | %a.s. | 27.6431 | °C | 1019 | hPa | Humid | 36.4 | 0 |  | 0 | 21.294 | 70174.548 | 340352.1827 | 22.75 | 95
402923 | 2022-08-11 12:06 | 12.4316 | Oxy_08 (PSt7-10) | 2022-07-29 11:29 | default | 92.7539 | %a.s. | 27.6574 | °C | 1019 | hPa | Humid | 36.4 | 0 |  | 0 | 21.293 | 70178.1408 | 340353.8505 | 22.75 | 95
402924 | 2022-08-11 12:06 | 12.4477 | Oxy_08 (PSt7-10) | 2022-07-29 11:29 | default | 92.6812 | %a.s. | 27.6565 | °C | 1019 | hPa | Humid | 36.4 | 0 |  | 0 | 21.302 | 70177.2823 | 340343.9868 | 22.75 | 95
402930 | 2022-08-11 12:06 | 12.4647 | Oxy_08 (PSt7-10) | 2022-07-29 11:29 | default | 92.7235 | %a.s. | 27.6457 | °C | 1019 | hPa | Humid | 36.4 | 0 |  | 0 | 21.298 | 70176.8052 | 340339.5145 | 22.75 | 95
402937 | 2022-08-11 12:06 | 12.4816 | Oxy_08 (PSt7-10) | 2022-07-29 11:29 | default | 92.7263 | %a.s. | 27.6335 | °C | 1019 | hPa | Humid | 36.4 | 0 |  | 0 | 21.299 | 70170.9416 | 340363.4858 | 22.75 | 95
402940 | 2022-08-11 12:06 | 12.4976 | Oxy_08 (PSt7-10) | 2022-07-29 11:29 | default | 92.7444 | %a.s. | 27.6406 | °C | 1019 | hPa | Humid | 36.4 | 0 |  | 0 | 21.296 | 70172.4629 | 340329.6103 | 22.75 | 95
402945 | 2022-08-11 12:06 | 12.5145 | Oxy_08 (PSt7-10) | 2022-07-29 11:29 | default | 92.7502 | %a.s. | 27.6432 | °C | 1019 | hPa | Humid | 36.4 | 0 |  | 0 | 21.295 | 70178.158 | 340335.1054 | 22.75 | 95
402953 | 2022-08-11 12:06 | 12.5315 | Oxy_08 (PSt7-10) | 2022-07-29 11:29 | default | 92.7278 | %a.s. | 27.6317 | °C | 1019 | hPa | Humid | 36.4 | 0 |  | 0 | 21.299 | 70181.4779 | 340343.0466 | 22.75 | 95
402954 | 2022-08-11 12:06 | 12.5476 | Oxy_08 (PSt7-10) | 2022-07-29 11:29 | default | 92.7764 | %a.s. | 27.6231 | °C | 1019 | hPa | Humid | 36.4 | 0 |  | 0 | 21.294 | 70172.3414 | 340343.04 | 22.75 | 95
402960 | 2022-08-11 12:06 | 12.5645 | Oxy_08 (PSt7-10) | 2022-07-29 11:29 | default | 92.7194 | %a.s. | 27.6503 | °C | 1019 | hPa | Humid | 36.4 | 0 |  | 0 | 21.298 | 70176.945 | 340351.4907 | 22.75 | 95
402967 | 2022-08-11 12:06 | 12.5814 | Oxy_08 (PSt7-10) | 2022-07-29 11:29 | default | 92.738 | %a.s. | 27.6294 | °C | 1019 | hPa | Humid | 36.4 | 0 |  | 0 | 21.298 | 70182.3212 | 340341.8856 | 22.75 | 95
402969 | 2022-08-11 12:06 | 12.5975 | Oxy_08 (PSt7-10) | 2022-07-29 11:29 | default | 92.7031 | %a.s. | 27.6503 | °C | 1019 | hPa | Humid | 36.4 | 0 |  | 0 | 21.3 | 70180.7787 | 340329.5631 | 22.75 | 95
402975 | 2022-08-11 12:06 | 12.6145 | Oxy_08 (PSt7-10) | 2022-07-29 11:29 | default | 92.7234 | %a.s. | 27.6276 | °C | 1019 | hPa | Humid | 36.4 | 0 |  | 0 | 21.3 | 70174.9998 | 340325.7802 | 22.75 | 95
402982 | 2022-08-11 12:06 | 12.6314 | Oxy_08 (PSt7-10) | 2022-07-29 11:29 | default | 92.7567 | %a.s. | 27.6269 | °C | 1019 | hPa | Humid | 36.4 | 0 |  | 0 | 21.296 | 70175.2699 | 340338.1272 | 22.75 | 95
402984 | 2022-08-11 12:06 | 12.6475 | Oxy_08 (PSt7-10) | 2022-07-29 11:29 | default | 92.6974 | %a.s. | 27.6292 | °C | 1019 | hPa | Humid | 36.4 | 0 |  | 0 | 21.303 | 70180.4816 | 340335.9016 | 22.75 | 95
402990 | 2022-08-11 12:06 | 12.6644 | Oxy_08 (PSt7-10) | 2022-07-29 11:29 | default | 92.7179 | %a.s. | 27.6337 | °C | 1019 | hPa | Humid | 36.4 | 0 |  | 0 | 21.3 | 70184.7947 | 340339.1661 | 22.75 | 95
402997 | 2022-08-11 12:06 | 12.6814 | Oxy_08 (PSt7-10) | 2022-07-29 11:29 | default | 92.7226 | %a.s. | 27.6284 | °C | 1019 | hPa | Humid | 36.4 | 0 |  | 0 | 21.3 | 70183.0644 | 340351.0791 | 22.75 | 95
402999 | 2022-08-11 12:06 | 12.6975 | Oxy_08 (PSt7-10) | 2022-07-29 11:29 | default | 92.7519 | %a.s. | 27.6323 | °C | 1019 | hPa | Humid | 36.4 | 0 |  | 0 | 21.296 | 70177.3533 | 340337.8409 | 22.75 | 95
403006 | 2022-08-11 12:06 | 12.7144 | Oxy_08 (PSt7-10) | 2022-07-29 11:29 | default | 92.6966 | %a.s. | 27.6393 | °C | 1019 | hPa | Humid | 36.4 | 0 |  | 0 | 21.302 | 70177.9935 | 340328.26 | 22.75 | 95
403010 | 2022-08-11 12:06 | 12.7314 | Oxy_08 (PSt7-10) | 2022-07-29 11:29 | default | 92.7169 | %a.s. | 27.6439 | °C | 1019 | hPa | Humid | 36.4 | 0 |  | 0 | 21.299 | 70179.5376 | 340342.8714 | 22.75 | 95
403017 | 2022-08-11 12:06 | 12.7483 | Oxy_08 (PSt7-10) | 2022-07-29 11:29 | default | 92.7456 | %a.s. | 27.6484 | °C | 1019 | hPa | Humid | 36.4 | 0 |  | 0 | 21.295 | 70182.1056 | 340335.3132 | 22.75 | 95
403021 | 2022-08-11 12:06 | 12.7644 | Oxy_08 (PSt7-10) | 2022-07-29 11:29 | default | 92.6923 | %a.s. | 27.6532 | °C | 1019 | hPa | Humid | 36.4 | 0 |  | 0 | 21.301 | 70177.354 | 340341.7959 | 22.75 | 95
403025 | 2022-08-11 12:06 | 12.7813 | Oxy_08 (PSt7-10) | 2022-07-29 11:29 | default | 92.6908 | %a.s. | 27.6275 | °C | 1019 | hPa | Humid | 36.4 | 0 |  | 0 | 21.304 | 70182.9117 | 340336.1166 | 22.75 | 95
403033 | 2022-08-11 12:06 | 12.7982 | Oxy_08 (PSt7-10) | 2022-07-29 11:29 | default | 92.6611 | %a.s. | 27.6516 | °C | 1019 | hPa | Humid | 36.4 | 0 |  | 0 | 21.305 | 70180.5865 | 340325.0686 | 22.75 | 95
403036 | 2022-08-11 12:06 | 12.8143 | Oxy_08 (PSt7-10) | 2022-07-29 11:29 | default | 92.7059 | %a.s. | 27.638 | °C | 1019 | hPa | Humid | 36.4 | 0 |  | 0 | 21.301 | 70175.3463 | 340331.9751 | 22.75 | 95
403040 | 2022-08-11 12:06 | 12.8312 | Oxy_08 (PSt7-10) | 2022-07-29 11:29 | default | 92.7087 | %a.s. | 27.6623 | °C | 1019 | hPa | Humid | 36.4 | 0 |  | 0 | 21.298 | 70178.4035 | 340323.6161 | 22.75 | 95
403047 | 2022-08-11 12:06 | 12.8482 | Oxy_08 (PSt7-10) | 2022-07-29 11:29 | default | 92.7098 | %a.s. | 27.6337 | °C | 1019 | hPa | Humid | 36.4 | 0 |  | 0 | 21.301 | 70180.5888 | 340324.3683 | 22.75 | 95
403050 | 2022-08-11 12:06 | 12.8642 | Oxy_08 (PSt7-10) | 2022-07-29 11:29 | default | 92.7266 | %a.s. | 27.6331 | °C | 1019 | hPa | Humid | 36.4 | 0 |  | 0 | 21.299 | 70178.6656 | 340305.7661 | 22.75 | 95
403056 | 2022-08-11 12:06 | 12.8812 | Oxy_08 (PSt7-10) | 2022-07-29 11:29 | default | 92.7038 | %a.s. | 27.6403 | °C | 1019 | hPa | Humid | 36.4 | 0 |  | 0 | 21.301 | 70175.9938 | 340316.8848 | 22.75 | 95
403061 | 2022-08-11 12:06 | 12.8981 | Oxy_08 (PSt7-10) | 2022-07-29 11:29 | default | 92.7116 | %a.s. | 27.6407 | °C | 1019 | hPa | Humid | 36.4 | 0 |  | 0 | 21.3 | 70185.5048 | 340316.7873 | 22.75 | 95
403064 | 2022-08-11 12:06 | 12.9142 | Oxy_08 (PSt7-10) | 2022-07-29 11:29 | default | 92.7116 | %a.s. | 27.6408 | °C | 1019 | hPa | Humid | 36.4 | 0 |  | 0 | 21.3 | 70182.9619 | 340317.3544 | 22.75 | 95
403071 | 2022-08-11 12:06 | 12.9311 | Oxy_08 (PSt7-10) | 2022-07-29 11:29 | default | 92.7192 | %a.s. | 27.6323 | °C | 1019 | hPa | Humid | 36.4 | 0 |  | 0 | 21.3 | 70179.8801 | 340314.4948 | 22.75 | 95
403076 | 2022-08-11 12:06 | 12.948 | Oxy_08 (PSt7-10) | 2022-07-29 11:29 | default | 92.754 | %a.s. | 27.639 | °C | 1019 | hPa | Humid | 36.4 | 0 |  | 0 | 21.295 | 70185.0473 | 340314.7783 | 22.75 | 95
403080 | 2022-08-11 12:06 | 12.9641 | Oxy_08 (PSt7-10) | 2022-07-29 11:29 | default | 92.7182 | %a.s. | 27.6334 | °C | 1019 | hPa | Humid | 36.4 | 0 |  | 0 | 21.3 | 70184.1895 | 340309.7666 | 22.75 | 95
403086 | 2022-08-11 12:06 | 12.9811 | Oxy_08 (PSt7-10) | 2022-07-29 11:29 | default | 92.6813 | %a.s. | 27.6473 | °C | 1019 | hPa | Humid | 36.4 | 0 |  | 0 | 21.303 | 70184.2648 | 340317.7498 | 22.75 | 95
403092 | 2022-08-11 12:06 | 12.998 | Oxy_08 (PSt7-10) | 2022-07-29 11:29 | default | 92.6839 | %a.s. | 27.6352 | °C | 1019 | hPa | Humid | 36.4 | 0 |  | 0 | 21.304 | 70187.7894 | 340313.1293 | 22.75 | 95
403096 | 2022-08-11 12:06 | 13.0149 | Oxy_08 (PSt7-10) | 2022-07-29 11:29 | default | 92.677 | %a.s. | 27.6338 | °C | 1019 | hPa | Humid | 36.4 | 0 |  | 0 | 21.305 | 70180.7853 | 340317.8942 | 22.75 | 95
403099 | 2022-08-11 12:06 | 13.031 | Oxy_08 (PSt7-10) | 2022-07-29 11:29 | default | 92.7311 | %a.s. | 27.6281 | °C | 1019 | hPa | Humid | 36.4 | 0 |  | 0 | 21.299 | 70187.9182 | 340306.9434 | 22.75 | 95
403105 | 2022-08-11 12:06 | 13.0479 | Oxy_08 (PSt7-10) | 2022-07-29 11:29 | default | 92.6986 | %a.s. | 27.6461 | °C | 1019 | hPa | Humid | 36.4 | 0 |  | 0 | 21.301 | 70180.2319 | 340314.0318 | 22.75 | 95
403110 | 2022-08-11 12:06 | 13.0648 | Oxy_08 (PSt7-10) | 2022-07-29 11:29 | default | 92.7071 | %a.s. | 27.6458 | °C | 1019 | hPa | Humid | 36.4 | 0 |  | 0 | 21.3 | 70185.3087 | 340316.6751 | 22.75 | 95
403114 | 2022-08-11 12:06 | 13.0809 | Oxy_08 (PSt7-10) | 2022-07-29 11:29 | default | 92.6995 | %a.s. | 27.636 | °C | 1019 | hPa | Humid | 36.4 | 0 |  | 0 | 21.302 | 70190.899 | 340308.0886 | 22.75 | 95
403121 | 2022-08-11 12:07 | 13.0978 | Oxy_08 (PSt7-10) | 2022-07-29 11:29 | default | 92.7056 | %a.s. | 27.6292 | °C | 1019 | hPa | Humid | 36.4 | 0 |  | 0 | 21.302 | 70186.0798 | 340308.6493 | 22.75 | 95
403125 | 2022-08-11 12:07 | 13.1148 | Oxy_08 (PSt7-10) | 2022-07-29 11:29 | default | 92.6658 | %a.s. | 27.6463 | °C | 1019 | hPa | Humid | 36.4 | 0 |  | 0 | 21.305 | 70185.5849 | 340309.8603 | 22.75 | 95
403129 | 2022-08-11 12:07 | 13.1308 | Oxy_08 (PSt7-10) | 2022-07-29 11:29 | default | 92.6786 | %a.s. | 27.6411 | °C | 1019 | hPa | Humid | 36.4 | 0 |  | 0 | 21.304 | 70185.8753 | 340294.4369 | 22.75 | 95
403136 | 2022-08-11 12:07 | 13.1478 | Oxy_08 (PSt7-10) | 2022-07-29 11:29 | default | 92.6829 | %a.s. | 27.6455 | °C | 1019 | hPa | Humid | 36.4 | 0 |  | 0 | 21.303 | 70180.5586 | 340298.2109 | 22.75 | 95
403141 | 2022-08-11 12:07 | 13.1647 | Oxy_08 (PSt7-10) | 2022-07-29 11:29 | default | 92.7214 | %a.s. | 27.6389 | °C | 1019 | hPa | Humid | 36.4 | 0 |  | 0 | 21.299 | 70187.9039 | 340298.4451 | 22.75 | 95
403148 | 2022-08-11 12:07 | 13.1816 | Oxy_08 (PSt7-10) | 2022-07-29 11:29 | default | 92.6901 | %a.s. | 27.6374 | °C | 1019 | hPa | Humid | 36.4 | 0 |  | 0 | 21.303 | 70182.8348 | 340290.5589 | 22.75 | 95
403151 | 2022-08-11 12:07 | 13.1977 | Oxy_08 (PSt7-10) | 2022-07-29 11:29 | default | 92.6563 | %a.s. | 27.6387 | °C | 1019 | hPa | Humid | 36.4 | 0 |  | 0 | 21.307 | 70177.0373 | 340288.9363 | 22.75 | 95
403156 | 2022-08-11 12:07 | 13.2146 | Oxy_08 (PSt7-10) | 2022-07-29 11:29 | default | 92.6963 | %a.s. | 27.6396 | °C | 1019 | hPa | Humid | 36.4 | 0 |  | 0 | 21.302 | 70178.998 | 340295.8737 | 22.75 | 95
403163 | 2022-08-11 12:07 | 13.2316 | Oxy_08 (PSt7-10) | 2022-07-29 11:29 | default | 92.6814 | %a.s. | 27.638 | °C | 1019 | hPa | Humid | 36.4 | 0 |  | 0 | 21.304 | 70182.7783 | 340286.8585 | 22.75 | 95
403164 | 2022-08-11 12:07 | 13.2476 | Oxy_08 (PSt7-10) | 2022-07-29 11:29 | default | 92.6986 | %a.s. | 27.6279 | °C | 1019 | hPa | Humid | 36.4 | 0 |  | 0 | 21.303 | 70183.4815 | 340288.0676 | 22.75 | 95
403171 | 2022-08-11 12:07 | 13.2645 | Oxy_08 (PSt7-10) | 2022-07-29 11:29 | default | 92.6596 | %a.s. | 27.6441 | °C | 1019 | hPa | Humid | 36.4 | 0 |  | 0 | 21.306 | 70185.1125 | 340292.9976 | 22.75 | 95
403178 | 2022-08-11 12:07 | 13.2815 | Oxy_08 (PSt7-10) | 2022-07-29 11:29 | default | 92.6643 | %a.s. | 27.6389 | °C | 1019 | hPa | Humid | 36.4 | 0 |  | 0 | 21.306 | 70191.5048 | 340288.269 | 22.75 | 95
403180 | 2022-08-11 12:07 | 13.2976 | Oxy_08 (PSt7-10) | 2022-07-29 11:29 | default | 92.6586 | %a.s. | 27.627 | °C | 1019 | hPa | Humid | 36.4 | 0 |  | 0 | 21.308 | 70184.216 | 340297.3194 | 22.75 | 95
403186 | 2022-08-11 12:07 | 13.3145 | Oxy_08 (PSt7-10) | 2022-07-29 11:29 | default | 92.6535 | %a.s. | 27.6419 | °C | 1019 | hPa | Humid | 36.4 | 0 |  | 0 | 21.307 | 70185.787 | 340283.8745 | 22.75 | 95
403191 | 2022-08-11 12:07 | 13.3314 | Oxy_08 (PSt7-10) | 2022-07-29 11:29 | default | 92.6886 | %a.s. | 27.6208 | °C | 1019 | hPa | Humid | 36.4 | 0 |  | 0 | 21.305 | 70185.1521 | 340294.9862 | 22.75 | 95
403195 | 2022-08-11 12:07 | 13.3475 | Oxy_08 (PSt7-10) | 2022-07-29 11:29 | default | 92.6534 | %a.s. | 27.6237 | °C | 1019 | hPa | Humid | 36.4 | 0 |  | 0 | 21.309 | 70187.1982 | 340286.4776 | 22.75 | 95
403201 | 2022-08-11 12:07 | 13.3645 | Oxy_08 (PSt7-10) | 2022-07-29 11:29 | default | 92.6517 | %a.s. | 27.6439 | °C | 1019 | hPa | Humid | 36.4 | 0 |  | 0 | 21.307 | 70189.3497 | 340288.9324 | 22.75 | 95
403206 | 2022-08-11 12:07 | 13.3814 | Oxy_08 (PSt7-10) | 2022-07-29 11:29 | default | 92.6803 | %a.s. | 27.6393 | °C | 1019 | hPa | Humid | 36.4 | 0 |  | 0 | 21.304 | 70189.2631 | 340292.5224 | 22.75 | 95
403209 | 2022-08-11 12:07 | 13.3975 | Oxy_08 (PSt7-10) | 2022-07-29 11:29 | default | 92.6638 | %a.s. | 27.6486 | °C | 1019 | hPa | Humid | 36.4 | 0 |  | 0 | 21.305 | 70188.0127 | 340282.9848 | 22.75 | 95
403216 | 2022-08-11 12:07 | 13.4144 | Oxy_08 (PSt7-10) | 2022-07-29 11:29 | default | 92.6375 | %a.s. | 27.6598 | °C | 1019 | hPa | Humid | 36.4 | 0 |  | 0 | 21.307 | 70183.2551 | 340283.0155 | 22.75 | 95
403221 | 2022-08-11 12:07 | 13.4313 | Oxy_08 (PSt7-10) | 2022-07-29 11:29 | default | 92.6331 | %a.s. | 27.6556 | °C | 1019 | hPa | Humid | 36.4 | 0 |  | 0 | 21.308 | 70184.638 | 340288.028 | 22.75 | 95
403228 | 2022-08-11 12:07 | 13.4483 | Oxy_08 (PSt7-10) | 2022-07-29 11:29 | default | 92.6457 | %a.s. | 27.6414 | °C | 1019 | hPa | Humid | 36.4 | 0 |  | 0 | 21.308 | 70188.9413 | 340283.7328 | 22.75 | 95
403230 | 2022-08-11 12:07 | 13.4644 | Oxy_08 (PSt7-10) | 2022-07-29 11:29 | default | 92.6921 | %a.s. | 27.6352 | °C | 1019 | hPa | Humid | 36.4 | 0 |  | 0 | 21.303 | 70191.3757 | 340282.0618 | 22.75 | 95
403235 | 2022-08-11 12:07 | 13.4813 | Oxy_08 (PSt7-10) | 2022-07-29 11:29 | default | 92.6245 | %a.s. | 27.6378 | °C | 1019 | hPa | Humid | 36.4 | 0 |  | 0 | 21.311 | 70196.7403 | 340277.8701 | 22.75 | 95
403243 | 2022-08-11 12:07 | 13.4982 | Oxy_08 (PSt7-10) | 2022-07-29 11:29 | default | 92.6615 | %a.s. | 27.6511 | °C | 1019 | hPa | Humid | 36.4 | 0 |  | 0 | 21.305 | 70192.0168 | 340293.2062 | 22.75 | 95
403245 | 2022-08-11 12:07 | 13.5143 | Oxy_08 (PSt7-10) | 2022-07-29 11:29 | default | 92.6324 | %a.s. | 27.6473 | °C | 1019 | hPa | Humid | 36.4 | 0 |  | 0 | 21.309 | 70186.5554 | 340248.5183 | 22.75 | 95
403251 | 2022-08-11 12:07 | 13.5312 | Oxy_08 (PSt7-10) | 2022-07-29 11:29 | default | 92.6223 | %a.s. | 27.6403 | °C | 1019 | hPa | Humid | 36.4 | 0 |  | 0 | 21.311 | 70198.5305 | 340269.1031 | 22.75 | 95
403258 | 2022-08-11 12:07 | 13.5482 | Oxy_08 (PSt7-10) | 2022-07-29 11:29 | default | 92.6044 | %a.s. | 27.6512 | °C | 1019 | hPa | Humid | 36.4 | 0 |  | 0 | 21.312 | 70194.294 | 340276.0444 | 22.75 | 95
403259 | 2022-08-11 12:07 | 13.5645 | Oxy_08 (PSt7-10) | 2022-07-29 11:29 | default | 92.6549 | %a.s. | 27.6402 | °C | 1019 | hPa | Humid | 36.4 | 0 |  | 0 | 21.307 | 70192.7901 | 340278.1615 | 22.75 | 95
403268 | 2022-08-11 12:07 | 13.5814 | Oxy_08 (PSt7-10) | 2022-07-29 11:29 | default | 92.6283 | %a.s. | 27.6335 | °C | 1019 | hPa | Humid | 36.4 | 0 |  | 0 | 21.311 | 70186.7594 | 340276.6835 | 22.75 | 95
403273 | 2022-08-11 12:07 | 13.5983 | Oxy_08 (PSt7-10) | 2022-07-29 11:29 | default | 92.6656 | %a.s. | 27.6283 | °C | 1019 | hPa | Humid | 36.4 | 0 |  | 0 | 21.307 | 70192.4335 | 340264.7281 | 22.75 | 95
403276 | 2022-08-11 12:07 | 13.6143 | Oxy_08 (PSt7-10) | 2022-07-29 11:29 | default | 92.6001 | %a.s. | 27.6377 | °C | 1019 | hPa | Humid | 36.4 | 0 |  | 0 | 21.314 | 70193.9246 | 340277.7353 | 22.75 | 95
403282 | 2022-08-11 12:07 | 13.6312 | Oxy_08 (PSt7-10) | 2022-07-29 11:29 | default | 92.6416 | %a.s. | 27.6552 | °C | 1019 | hPa | Humid | 36.4 | 0 |  | 0 | 21.307 | 70200.4022 | 340270.3429 | 22.75 | 95
403288 | 2022-08-11 12:07 | 13.6481 | Oxy_08 (PSt7-10) | 2022-07-29 11:29 | default | 92.6566 | %a.s. | 27.6476 | °C | 1019 | hPa | Humid | 36.4 | 0 |  | 0 | 21.306 | 70196.2531 | 340266.8321 | 22.75 | 95
403290 | 2022-08-11 12:07 | 13.6642 | Oxy_08 (PSt7-10) | 2022-07-29 11:29 | default | 92.6788 | %a.s. | 27.6318 | °C | 1019 | hPa | Humid | 36.4 | 0 |  | 0 | 21.305 | 70194.432 | 340265.9303 | 22.75 | 95
403295 | 2022-08-11 12:07 | 13.6811 | Oxy_08 (PSt7-10) | 2022-07-29 11:29 | default | 92.6183 | %a.s. | 27.6447 | °C | 1019 | hPa | Humid | 36.4 | 0 |  | 0 | 21.311 | 70190.6428 | 340258.826 | 22.75 | 95
403302 | 2022-08-11 12:07 | 13.6981 | Oxy_08 (PSt7-10) | 2022-07-29 11:29 | default | 92.6222 | %a.s. | 27.6495 | °C | 1019 | hPa | Humid | 36.4 | 0 |  | 0 | 21.31 | 70187.9601 | 340253.3907 | 22.75 | 95
403304 | 2022-08-11 12:07 | 13.7142 | Oxy_08 (PSt7-10) | 2022-07-29 11:29 | default | 92.6108 | %a.s. | 27.6439 | °C | 1019 | hPa | Humid | 36.4 | 0 |  | 0 | 21.312 | 70193.7912 | 340264.1282 | 22.75 | 95
403309 | 2022-08-11 12:07 | 13.7311 | Oxy_08 (PSt7-10) | 2022-07-29 11:29 | default | 92.6481 | %a.s. | 27.6387 | °C | 1019 | hPa | Humid | 36.4 | 0 |  | 0 | 21.308 | 70190.2032 | 340248.8767 | 22.75 | 95
403316 | 2022-08-11 12:07 | 13.748 | Oxy_08 (PSt7-10) | 2022-07-29 11:29 | default | 92.631 | %a.s. | 27.6488 | °C | 1019 | hPa | Humid | 36.4 | 0 |  | 0 | 21.309 | 70189.777 | 340266.7353 | 22.75 | 95
403323 | 2022-08-11 12:07 | 13.7649 | Oxy_08 (PSt7-10) | 2022-07-29 11:29 | default | 92.5838 | %a.s. | 27.6377 | °C | 1019 | hPa | Humid | 36.4 | 0 |  | 0 | 21.316 | 70193.7321 | 340269.2429 | 22.75 | 95
403324 | 2022-08-11 12:07 | 13.7811 | Oxy_08 (PSt7-10) | 2022-07-29 11:29 | default | 92.6396 | %a.s. | 27.6482 | °C | 1019 | hPa | Humid | 36.4 | 0 |  | 0 | 21.308 | 70188.6032 | 340252.7471 | 22.75 | 95
403331 | 2022-08-11 12:07 | 13.7979 | Oxy_08 (PSt7-10) | 2022-07-29 11:29 | default | 92.6234 | %a.s. | 27.639 | °C | 1019 | hPa | Humid | 36.4 | 0 |  | 0 | 21.311 | 70183.7187 | 340261.4299 | 22.75 | 95
403338 | 2022-08-11 12:07 | 13.8148 | Oxy_08 (PSt7-10) | 2022-07-29 11:29 | default | 92.6441 | %a.s. | 27.6341 | °C | 1019 | hPa | Humid | 36.4 | 0 |  | 0 | 21.309 | 70196.1364 | 340252.8022 | 22.75 | 95
403339 | 2022-08-11 12:07 | 13.8309 | Oxy_08 (PSt7-10) | 2022-07-29 11:29 | default | 92.6451 | %a.s. | 27.6238 | °C | 1019 | hPa | Humid | 36.4 | 0 |  | 0 | 21.31 | 70192.6311 | 340257.952 | 22.75 | 95
403344 | 2022-08-11 12:07 | 13.8478 | Oxy_08 (PSt7-10) | 2022-07-29 11:29 | default | 92.6162 | %a.s. | 27.6379 | °C | 1019 | hPa | Humid | 36.4 | 0 |  | 0 | 21.312 | 70193.1981 | 340261.8072 | 22.75 | 95
403351 | 2022-08-11 12:07 | 13.8647 | Oxy_08 (PSt7-10) | 2022-07-29 11:29 | default | 92.622 | %a.s. | 27.6405 | °C | 1019 | hPa | Humid | 36.4 | 0 |  | 0 | 21.311 | 70189.2102 | 340238.4997 | 22.75 | 95
403354 | 2022-08-11 12:07 | 13.8808 | Oxy_08 (PSt7-10) | 2022-07-29 11:29 | default | 92.6526 | %a.s. | 27.6337 | °C | 1019 | hPa | Humid | 36.4 | 0 |  | 0 | 21.308 | 70184.7387 | 340234.5791 | 22.75 | 95
403359 | 2022-08-11 12:07 | 13.8978 | Oxy_08 (PSt7-10) | 2022-07-29 11:29 | default | 92.6039 | %a.s. | 27.6426 | °C | 1019 | hPa | Humid | 36.4 | 0 |  | 0 | 21.313 | 70194.1865 | 340241.2123 | 22.75 | 95
403367 | 2022-08-11 12:07 | 13.9147 | Oxy_08 (PSt7-10) | 2022-07-29 11:29 | default | 92.573 | %a.s. | 27.6406 | °C | 1019 | hPa | Humid | 36.4 | 0 |  | 0 | 21.317 | 70190.1984 | 340249.3053 | 22.75 | 95
403369 | 2022-08-11 12:07 | 13.9308 | Oxy_08 (PSt7-10) | 2022-07-29 11:29 | default | 92.5826 | %a.s. | 27.6482 | °C | 1019 | hPa | Humid | 36.4 | 0 |  | 0 | 21.315 | 70194.1258 | 340253.4819 | 22.75 | 95
403374 | 2022-08-11 12:07 | 13.9477 | Oxy_08 (PSt7-10) | 2022-07-29 11:29 | default | 92.6451 | %a.s. | 27.6329 | °C | 1019 | hPa | Humid | 36.4 | 0 |  | 0 | 21.309 | 70195.1053 | 340246.7047 | 22.75 | 95
403381 | 2022-08-11 12:07 | 13.9646 | Oxy_08 (PSt7-10) | 2022-07-29 11:29 | default | 92.5969 | %a.s. | 27.6413 | °C | 1019 | hPa | Humid | 36.4 | 0 |  | 0 | 21.314 | 70195.3152 | 340234.8726 | 22.75 | 95
403388 | 2022-08-11 12:07 | 13.9816 | Oxy_08 (PSt7-10) | 2022-07-29 11:29 | default | 92.586 | %a.s. | 27.6353 | °C | 1019 | hPa | Humid | 36.4 | 0 |  | 0 | 21.316 | 70194.0744 | 340243.9342 | 22.75 | 95
403389 | 2022-08-11 12:07 | 13.9977 | Oxy_08 (PSt7-10) | 2022-07-29 11:29 | default | 92.6163 | %a.s. | 27.647 | °C | 1019 | hPa | Humid | 36.4 | 0 |  | 0 | 21.311 | 70193.6152 | 340238.5258 | 22.75 | 95
403396 | 2022-08-11 12:07 | 14.0146 | Oxy_08 (PSt7-10) | 2022-07-29 11:29 | default | 92.5549 | %a.s. | 27.6427 | °C | 1019 | hPa | Humid | 36.4 | 0 |  | 0 | 21.319 | 70193.951 | 340244.6122 | 22.75 | 95
403403 | 2022-08-11 12:07 | 14.0315 | Oxy_08 (PSt7-10) | 2022-07-29 11:29 | default | 92.5887 | %a.s. | 27.6505 | °C | 1019 | hPa | Humid | 36.4 | 0 |  | 0 | 21.314 | 70193.5131 | 340247.0886 | 22.75 | 95
403404 | 2022-08-11 12:07 | 14.0476 | Oxy_08 (PSt7-10) | 2022-07-29 11:29 | default | 92.6048 | %a.s. | 27.6508 | °C | 1019 | hPa | Humid | 36.4 | 0 |  | 0 | 21.312 | 70200.8378 | 340239.1428 | 22.75 | 95
403412 | 2022-08-11 12:07 | 14.0645 | Oxy_08 (PSt7-10) | 2022-07-29 11:29 | default | 92.5968 | %a.s. | 27.6414 | °C | 1019 | hPa | Humid | 36.4 | 0 |  | 0 | 21.314 | 70189.4015 | 340222.7825 | 22.75 | 95
403418 | 2022-08-11 12:07 | 14.0815 | Oxy_08 (PSt7-10) | 2022-07-29 11:29 | default | 92.5856 | %a.s. | 27.6448 | °C | 1019 | hPa | Humid | 36.4 | 0 |  | 0 | 21.315 | 70197.3336 | 340234.0546 | 22.75 | 95
403419 | 2022-08-11 12:08 | 14.0976 | Oxy_08 (PSt7-10) | 2022-07-29 11:29 | default | 92.6224 | %a.s. | 27.6493 | °C | 1019 | hPa | Humid | 36.4 | 0 |  | 0 | 21.31 | 70192.5449 | 340229.0289 | 22.75 | 95
403427 | 2022-08-11 12:08 | 14.1145 | Oxy_08 (PSt7-10) | 2022-07-29 11:29 | default | 92.5848 | %a.s. | 27.6548 | °C | 1019 | hPa | Humid | 36.4 | 0 |  | 0 | 21.314 | 70192.2576 | 340233.1197 | 22.75 | 95
403433 | 2022-08-11 12:08 | 14.1315 | Oxy_08 (PSt7-10) | 2022-07-29 11:29 | default | 92.6207 | %a.s. | 27.6329 | °C | 1019 | hPa | Humid | 36.4 | 0 |  | 0 | 21.312 | 70191.3672 | 340231.381 | 22.75 | 95
403434 | 2022-08-11 12:08 | 14.1475 | Oxy_08 (PSt7-10) | 2022-07-29 11:29 | default | 92.5565 | %a.s. | 27.6318 | °C | 1019 | hPa | Humid | 36.4 | 0 |  | 0 | 21.32 | 70190.9308 | 340223.5789 | 22.75 | 95
403441 | 2022-08-11 12:08 | 14.1645 | Oxy_08 (PSt7-10) | 2022-07-29 11:29 | default | 92.6216 | %a.s. | 27.641 | °C | 1019 | hPa | Humid | 36.4 | 0 |  | 0 | 21.311 | 70190.5329 | 340228.6623 | 22.75 | 95
403447 | 2022-08-11 12:08 | 14.1814 | Oxy_08 (PSt7-10) | 2022-07-29 11:29 | default | 92.5947 | %a.s. | 27.6347 | °C | 1019 | hPa | Humid | 36.4 | 0 |  | 0 | 21.315 | 70192.1787 | 340228.7806 | 22.75 | 95
403449 | 2022-08-11 12:08 | 14.1975 | Oxy_08 (PSt7-10) | 2022-07-29 11:29 | default | 92.5488 | %a.s. | 27.6404 | °C | 1019 | hPa | Humid | 36.4 | 0 |  | 0 | 21.32 | 70188.5321 | 340213.9614 | 22.75 | 95
403455 | 2022-08-11 12:08 | 14.2144 | Oxy_08 (PSt7-10) | 2022-07-29 11:29 | default | 92.6052 | %a.s. | 27.632 | °C | 1019 | hPa | Humid | 36.4 | 0 |  | 0 | 21.314 | 70194.252 | 340219.9172 | 22.75 | 95
403462 | 2022-08-11 12:08 | 14.2313 | Oxy_08 (PSt7-10) | 2022-07-29 11:29 | default | 92.5847 | %a.s. | 27.6367 | °C | 1019 | hPa | Humid | 36.4 | 0 |  | 0 | 21.316 | 70201.5252 | 340222.6043 | 22.75 | 95
403468 | 2022-08-11 12:08 | 14.2483 | Oxy_08 (PSt7-10) | 2022-07-29 11:29 | default | 92.5987 | %a.s. | 27.6576 | °C | 1019 | hPa | Humid | 36.4 | 0 |  | 0 | 21.312 | 70202.5893 | 340231.7234 | 22.75 | 95
403469 | 2022-08-11 12:08 | 14.2644 | Oxy_08 (PSt7-10) | 2022-07-29 11:29 | default | 92.5897 | %a.s. | 27.6311 | °C | 1019 | hPa | Humid | 36.4 | 0 |  | 0 | 21.316 | 70193.3265 | 340207.3623 | 22.75 | 95
403477 | 2022-08-11 12:08 | 14.2813 | Oxy_08 (PSt7-10) | 2022-07-29 11:29 | default | 92.5748 | %a.s. | 27.6387 | °C | 1019 | hPa | Humid | 36.4 | 0 |  | 0 | 21.317 | 70198.8469 | 340232.4268 | 22.75 | 95
403483 | 2022-08-11 12:08 | 14.2983 | Oxy_08 (PSt7-10) | 2022-07-29 11:29 | default | 92.5834 | %a.s. | 27.6473 | °C | 1019 | hPa | Humid | 36.4 | 0 |  | 0 | 21.315 | 70192.1992 | 340206.4453 | 22.75 | 95
403484 | 2022-08-11 12:08 | 14.3143 | Oxy_08 (PSt7-10) | 2022-07-29 11:29 | default | 92.5966 | %a.s. | 27.6325 | °C | 1019 | hPa | Humid | 36.4 | 0 |  | 0 | 21.315 | 70193.0746 | 340207.696 | 22.75 | 95
403492 | 2022-08-11 12:08 | 14.3313 | Oxy_08 (PSt7-10) | 2022-07-29 11:29 | default | 92.5893 | %a.s. | 27.6407 | °C | 1019 | hPa | Humid | 36.4 | 0 |  | 0 | 21.315 | 70192.7798 | 340208.0505 | 22.75 | 95
403498 | 2022-08-11 12:08 | 14.3482 | Oxy_08 (PSt7-10) | 2022-07-29 11:29 | default | 92.5734 | %a.s. | 27.6585 | °C | 1019 | hPa | Humid | 36.4 | 0 |  | 0 | 21.315 | 70191.2262 | 340210.8949 | 22.75 | 95
403499 | 2022-08-11 12:08 | 14.3643 | Oxy_08 (PSt7-10) | 2022-07-29 11:29 | default | 92.5516 | %a.s. | 27.6555 | °C | 1019 | hPa | Humid | 36.4 | 0 |  | 0 | 21.318 | 70195.3596 | 340213.8167 | 22.75 | 95
403507 | 2022-08-11 12:08 | 14.3813 | Oxy_08 (PSt7-10) | 2022-07-29 11:29 | default | 92.5326 | %a.s. | 27.6403 | °C | 1019 | hPa | Humid | 36.4 | 0 |  | 0 | 21.322 | 70192.2961 | 340204.1144 | 22.75 | 95
403513 | 2022-08-11 12:08 | 14.3982 | Oxy_08 (PSt7-10) | 2022-07-29 11:29 | default | 92.6028 | %a.s. | 27.6347 | °C | 1019 | hPa | Humid | 36.4 | 0 |  | 0 | 21.314 | 70189.1527 | 340217.363 | 22.75 | 95
403514 | 2022-08-11 12:08 | 14.4142 | Oxy_08 (PSt7-10) | 2022-07-29 11:29 | default | 92.577 | %a.s. | 27.6362 | °C | 1019 | hPa | Humid | 36.4 | 0 |  | 0 | 21.317 | 70192.125 | 340199.3091 | 22.75 | 95
403521 | 2022-08-11 12:08 | 14.4311 | Oxy_08 (PSt7-10) | 2022-07-29 11:29 | default | 92.5528 | %a.s. | 27.6359 | °C | 1019 | hPa | Humid | 36.4 | 0 |  | 0 | 21.32 | 70195.5143 | 340195.1928 | 22.75 | 95
403527 | 2022-08-11 12:08 | 14.448 | Oxy_08 (PSt7-10) | 2022-07-29 11:29 | default | 92.5664 | %a.s. | 27.639 | °C | 1019 | hPa | Humid | 36.4 | 0 |  | 0 | 21.318 | 70196.5233 | 340196.8814 | 22.75 | 95
403533 | 2022-08-11 12:08 | 14.4649 | Oxy_08 (PSt7-10) | 2022-07-29 11:29 | default | 92.5728 | %a.s. | 27.6409 | °C | 1019 | hPa | Humid | 36.4 | 0 |  | 0 | 21.317 | 70196.0742 | 340199.5296 | 22.75 | 95
403534 | 2022-08-11 12:08 | 14.481 | Oxy_08 (PSt7-10) | 2022-07-29 11:29 | default | 92.5793 | %a.s. | 27.6336 | °C | 1019 | hPa | Humid | 36.4 | 0 |  | 0 | 21.317 | 70189.8887 | 340182.7474 | 22.75 | 95
403542 | 2022-08-11 12:08 | 14.4979 | Oxy_08 (PSt7-10) | 2022-07-29 11:29 | default | 92.5626 | %a.s. | 27.6432 | °C | 1019 | hPa | Humid | 36.4 | 0 |  | 0 | 21.318 | 70192.7807 | 340196.8819 | 22.75 | 95
403548 | 2022-08-11 12:08 | 14.5149 | Oxy_08 (PSt7-10) | 2022-07-29 11:29 | default | 92.552 | %a.s. | 27.655 | °C | 1019 | hPa | Humid | 36.4 | 0 |  | 0 | 21.318 | 70192.2029 | 340203.6532 | 22.75 | 95
403549 | 2022-08-11 12:08 | 14.5309 | Oxy_08 (PSt7-10) | 2022-07-29 11:29 | default | 92.5709 | %a.s. | 27.6431 | °C | 1019 | hPa | Humid | 36.4 | 0 |  | 0 | 21.317 | 70191.4302 | 340194.0631 | 22.75 | 95
403557 | 2022-08-11 12:08 | 14.5479 | Oxy_08 (PSt7-10) | 2022-07-29 11:29 | default | 92.543 | %a.s. | 27.6378 | °C | 1019 | hPa | Humid | 36.4 | 0 |  | 0 | 21.321 | 70185.4549 | 340193.8533 | 22.75 | 95
403563 | 2022-08-11 12:08 | 14.5648 | Oxy_08 (PSt7-10) | 2022-07-29 11:29 | default | 92.5233 | %a.s. | 27.6324 | °C | 1019 | hPa | Humid | 36.4 | 0 |  | 0 | 21.324 | 70195.436 | 340198.2516 | 22.75 | 95
403564 | 2022-08-11 12:08 | 14.5808 | Oxy_08 (PSt7-10) | 2022-07-29 11:29 | default | 92.5259 | %a.s. | 27.6295 | °C | 1019 | hPa | Humid | 36.4 | 0 |  | 0 | 21.324 | 70191.7487 | 340196.0068 | 22.75 | 95
403572 | 2022-08-11 12:08 | 14.5978 | Oxy_08 (PSt7-10) | 2022-07-29 11:29 | default | 92.5371 | %a.s. | 27.6444 | °C | 1019 | hPa | Humid | 36.4 | 0 |  | 0 | 21.321 | 70196.3394 | 340194.0525 | 22.75 | 95
403578 | 2022-08-11 12:08 | 14.6147 | Oxy_08 (PSt7-10) | 2022-07-29 11:29 | default | 92.5237 | %a.s. | 27.6321 | °C | 1019 | hPa | Humid | 36.4 | 0 |  | 0 | 21.324 | 70195.0655 | 340174.1716 | 22.75 | 95
403579 | 2022-08-11 12:08 | 14.6308 | Oxy_08 (PSt7-10) | 2022-07-29 11:29 | default | 92.5655 | %a.s. | 27.6491 | °C | 1019 | hPa | Humid | 36.4 | 0 |  | 0 | 21.317 | 70195.0257 | 340181.6429 | 22.75 | 95
403587 | 2022-08-11 12:08 | 14.6477 | Oxy_08 (PSt7-10) | 2022-07-29 11:29 | default | 92.539 | %a.s. | 27.6514 | °C | 1019 | hPa | Humid | 36.4 | 0 |  | 0 | 21.32 | 70199.9566 | 340185.979 | 22.75 | 95
403593 | 2022-08-11 12:08 | 14.6646 | Oxy_08 (PSt7-10) | 2022-07-29 11:29 | default | 92.5553 | %a.s. | 27.6331 | °C | 1019 | hPa | Humid | 36.4 | 0 |  | 0 | 21.32 | 70200.4485 | 340188.6328 | 22.75 | 95
403598 | 2022-08-11 12:08 | 14.6816 | Oxy_08 (PSt7-10) | 2022-07-29 11:29 | default | 92.5776 | %a.s. | 27.6355 | °C | 1019 | hPa | Humid | 36.4 | 0 |  | 0 | 21.317 | 70196.7157 | 340185.256 | 22.75 | 95
403602 | 2022-08-11 12:08 | 14.6976 | Oxy_08 (PSt7-10) | 2022-07-29 11:29 | default | 92.5222 | %a.s. | 27.6428 | °C | 1019 | hPa | Humid | 36.4 | 0 |  | 0 | 21.323 | 70192.3402 | 340171.9047 | 22.75 | 95
403608 | 2022-08-11 12:08 | 14.7146 | Oxy_08 (PSt7-10) | 2022-07-29 11:29 | default | 92.5282 | %a.s. | 27.6544 | °C | 1019 | hPa | Humid | 36.4 | 0 |  | 0 | 21.321 | 70203.9436 | 340177.5752 | 22.75 | 95
403613 | 2022-08-11 12:08 | 14.7315 | Oxy_08 (PSt7-10) | 2022-07-29 11:29 | default | 92.5175 | %a.s. | 27.6572 | °C | 1019 | hPa | Humid | 36.4 | 0 |  | 0 | 21.322 | 70193.7978 | 340177.318 | 22.75 | 95
403614 | 2022-08-11 12:08 | 14.7476 | Oxy_08 (PSt7-10) | 2022-07-29 11:29 | default | 92.5327 | %a.s. | 27.6402 | °C | 1019 | hPa | Humid | 36.4 | 0 |  | 0 | 21.322 | 70196.8607 | 340173.7896 | 22.75 | 95
403622 | 2022-08-11 12:08 | 14.7645 | Oxy_08 (PSt7-10) | 2022-07-29 11:29 | default | 92.5577 | %a.s. | 27.6396 | °C | 1019 | hPa | Humid | 36.4 | 0 |  | 0 | 21.319 | 70195.2786 | 340176.0308 | 22.75 | 95
403628 | 2022-08-11 12:08 | 14.7815 | Oxy_08 (PSt7-10) | 2022-07-29 11:29 | default | 92.5246 | %a.s. | 27.6401 | °C | 1019 | hPa | Humid | 36.4 | 0 |  | 0 | 21.323 | 70201.4333 | 340179.5376 | 22.75 | 95
403629 | 2022-08-11 12:08 | 14.7976 | Oxy_08 (PSt7-10) | 2022-07-29 11:29 | default | 92.5712 | %a.s. | 27.6518 | °C | 1019 | hPa | Humid | 36.4 | 0 |  | 0 | 21.316 | 70195.9722 | 340165.5291 | 22.75 | 95
403637 | 2022-08-11 12:08 | 14.8145 | Oxy_08 (PSt7-10) | 2022-07-29 11:29 | default | 92.5365 | %a.s. | 27.6542 | °C | 1019 | hPa | Humid | 36.4 | 0 |  | 0 | 21.32 | 70192.9563 | 340166.0209 | 22.75 | 95
403643 | 2022-08-11 12:08 | 14.8314 | Oxy_08 (PSt7-10) | 2022-07-29 11:29 | default | 92.5385 | %a.s. | 27.652 | °C | 1019 | hPa | Humid | 36.4 | 0 |  | 0 | 21.32 | 70191.7588 | 340174.0626 | 22.75 | 95
403644 | 2022-08-11 12:08 | 14.8475 | Oxy_08 (PSt7-10) | 2022-07-29 11:29 | default | 92.5001 | %a.s. | 27.6402 | °C | 1019 | hPa | Humid | 36.4 | 0 |  | 0 | 21.326 | 70197.5305 | 340156.2548 | 22.75 | 95
403652 | 2022-08-11 12:08 | 14.8644 | Oxy_08 (PSt7-10) | 2022-07-29 11:29 | default | 92.5035 | %a.s. | 27.6365 | °C | 1019 | hPa | Humid | 36.4 | 0 |  | 0 | 21.326 | 70200.0854 | 340163.3 | 22.75 | 95
403658 | 2022-08-11 12:08 | 14.8814 | Oxy_08 (PSt7-10) | 2022-07-29 11:29 | default | 92.5114 | %a.s. | 27.6459 | °C | 1019 | hPa | Humid | 36.4 | 0 |  | 0 | 21.324 | 70202.0487 | 340163.7956 | 22.75 | 95
403663 | 2022-08-11 12:08 | 14.8983 | Oxy_08 (PSt7-10) | 2022-07-29 11:29 | default | 92.53 | %a.s. | 27.6615 | °C | 1019 | hPa | Humid | 36.4 | 0 |  | 0 | 21.32 | 70200.8398 | 340167.6647 | 22.75 | 95
403667 | 2022-08-11 12:08 | 14.9144 | Oxy_08 (PSt7-10) | 2022-07-29 11:29 | default | 92.523 | %a.s. | 27.642 | °C | 1019 | hPa | Humid | 36.4 | 0 |  | 0 | 21.323 | 70193.0525 | 340165.7648 | 22.75 | 95
403672 | 2022-08-11 12:08 | 14.9313 | Oxy_08 (PSt7-10) | 2022-07-29 11:29 | default | 92.52 | %a.s. | 27.6362 | °C | 1019 | hPa | Humid | 36.4 | 0 |  | 0 | 21.324 | 70201.8533 | 340167.7582 | 22.75 | 95
403678 | 2022-08-11 12:08 | 14.9483 | Oxy_08 (PSt7-10) | 2022-07-29 11:29 | default | 92.5204 | %a.s. | 27.6357 | °C | 1019 | hPa | Humid | 36.4 | 0 |  | 0 | 21.324 | 70198.9972 | 340164.0864 | 22.75 | 95
403679 | 2022-08-11 12:08 | 14.9643 | Oxy_08 (PSt7-10) | 2022-07-29 11:29 | default | 92.4873 | %a.s. | 27.6546 | °C | 1019 | hPa | Humid | 36.4 | 0 |  | 0 | 21.326 | 70199.0217 | 340156.5214 | 22.75 | 95
403688 | 2022-08-11 12:08 | 14.9812 | Oxy_08 (PSt7-10) | 2022-07-29 11:29 | default | 92.4562 | %a.s. | 27.662 | °C | 1019 | hPa | Humid | 36.4 | 0 |  | 0 | 21.329 | 70199.0245 | 340159.812 | 22.75 | 95
403693 | 2022-08-11 12:08 | 14.9981 | Oxy_08 (PSt7-10) | 2022-07-29 11:29 | default | 92.5222 | %a.s. | 27.652 | °C | 1019 | hPa | Humid | 36.4 | 0 |  | 0 | 21.322 | 70197.4793 | 340151.3763 | 22.75 | 95
403694 | 2022-08-11 12:08 | 15.0142 | Oxy_08 (PSt7-10) | 2022-07-29 11:29 | default | 92.4963 | %a.s. | 27.6445 | °C | 1019 | hPa | Humid | 36.4 | 0 |  | 0 | 21.326 | 70200.061 | 340153.8071 | 22.75 | 95
403702 | 2022-08-11 12:08 | 15.0311 | Oxy_08 (PSt7-10) | 2022-07-29 11:29 | default | 92.4652 | %a.s. | 27.6519 | °C | 1019 | hPa | Humid | 36.4 | 0 |  | 0 | 21.329 | 70197.8262 | 340148.4075 | 22.75 | 95
403708 | 2022-08-11 12:08 | 15.0481 | Oxy_08 (PSt7-10) | 2022-07-29 11:29 | default | 92.5545 | %a.s. | 27.6431 | °C | 1019 | hPa | Humid | 36.4 | 0 |  | 0 | 21.319 | 70204.8889 | 340155.2539 | 22.75 | 95
403713 | 2022-08-11 12:08 | 15.065 | Oxy_08 (PSt7-10) | 2022-07-29 11:29 | default | 92.5189 | %a.s. | 27.6466 | °C | 1019 | hPa | Humid | 36.4 | 0 |  | 0 | 21.323 | 70195.8668 | 340146.7216 | 22.75 | 95
403716 | 2022-08-11 12:08 | 15.081 | Oxy_08 (PSt7-10) | 2022-07-29 11:29 | default | 92.49 | %a.s. | 27.6516 | °C | 1019 | hPa | Humid | 36.4 | 0 |  | 0 | 21.326 | 70201.425 | 340149.2299 | 22.75 | 95
403723 | 2022-08-11 12:09 | 15.098 | Oxy_08 (PSt7-10) | 2022-07-29 11:29 | default | 92.4968 | %a.s. | 27.644 | °C | 1019 | hPa | Humid | 36.4 | 0 |  | 0 | 21.326 | 70198.5907 | 340158.1666 | 22.75 | 95
403724 | 2022-08-11 12:09 | 15.1141 | Oxy_08 (PSt7-10) | 2022-07-29 11:29 | default | 92.5188 | %a.s. | 27.6558 | °C | 1019 | hPa | Humid | 36.4 | 0 |  | 0 | 21.322 | 70195.5249 | 340139.5273 | 22.75 | 95
403730 | 2022-08-11 12:09 | 15.1311 | Oxy_08 (PSt7-10) | 2022-07-29 11:29 | default | 92.495 | %a.s. | 27.6551 | °C | 1019 | hPa | Humid | 36.4 | 0 |  | 0 | 21.325 | 70201.6883 | 340132.7669 | 22.75 | 95
403737 | 2022-08-11 12:09 | 15.1481 | Oxy_08 (PSt7-10) | 2022-07-29 11:29 | default | 92.4808 | %a.s. | 27.6527 | °C | 1019 | hPa | Humid | 36.4 | 0 |  | 0 | 21.327 | 70199.325 | 340158.7507 | 22.75 | 95
403739 | 2022-08-11 12:09 | 15.1642 | Oxy_08 (PSt7-10) | 2022-07-29 11:29 | default | 92.535 | %a.s. | 27.6467 | °C | 1019 | hPa | Humid | 36.4 | 0 |  | 0 | 21.321 | 70205.8136 | 340159.165 | 22.75 | 95
403744 | 2022-08-11 12:09 | 15.1811 | Oxy_08 (PSt7-10) | 2022-07-29 11:29 | default | 92.5277 | %a.s. | 27.6549 | °C | 1019 | hPa | Humid | 36.4 | 0 |  | 0 | 21.321 | 70201.4118 | 340154.9947 | 22.75 | 95
403752 | 2022-08-11 12:09 | 15.1979 | Oxy_08 (PSt7-10) | 2022-07-29 11:29 | default | 92.4384 | %a.s. | 27.6455 | °C | 1019 | hPa | Humid | 36.4 | 0 |  | 0 | 21.333 | 70201.6369 | 340146.5313 | 22.75 | 95
403758 | 2022-08-11 12:09 | 15.2149 | Oxy_08 (PSt7-10) | 2022-07-29 11:29 | default | 92.486 | %a.s. | 27.6561 | °C | 1019 | hPa | Humid | 36.4 | 0 |  | 0 | 21.326 | 70200.0386 | 340141.5338 | 22.75 | 95
403761 | 2022-08-11 12:09 | 15.231 | Oxy_08 (PSt7-10) | 2022-07-29 11:29 | default | 92.4466 | %a.s. | 27.6455 | °C | 1019 | hPa | Humid | 36.4 | 0 |  | 0 | 21.332 | 70206.9055 | 340134.918 | 22.75 | 95
403766 | 2022-08-11 12:09 | 15.2479 | Oxy_08 (PSt7-10) | 2022-07-29 11:29 | default | 92.4887 | %a.s. | 27.6439 | °C | 1019 | hPa | Humid | 36.4 | 0 |  | 0 | 21.327 | 70202.4496 | 340127.1878 | 22.75 | 95
403773 | 2022-08-11 12:09 | 15.2648 | Oxy_08 (PSt7-10) | 2022-07-29 11:29 | default | 92.4557 | %a.s. | 27.6353 | °C | 1019 | hPa | Humid | 36.4 | 0 |  | 0 | 21.332 | 70203.5162 | 340136.3581 | 22.75 | 95
403774 | 2022-08-11 12:09 | 15.2809 | Oxy_08 (PSt7-10) | 2022-07-29 11:29 | default | 92.5015 | %a.s. | 27.6569 | °C | 1019 | hPa | Humid | 36.4 | 0 |  | 0 | 21.324 | 70200.4191 | 340145.7127 | 22.75 | 95
403781 | 2022-08-11 12:09 | 15.2978 | Oxy_08 (PSt7-10) | 2022-07-29 11:29 | default | 92.4311 | %a.s. | 27.672 | °C | 1019 | hPa | Humid | 36.4 | 0 |  | 0 | 21.331 | 70204.7547 | 340124.4656 | 22.75 | 95
403788 | 2022-08-11 12:09 | 15.3147 | Oxy_08 (PSt7-10) | 2022-07-29 11:29 | default | 92.4688 | %a.s. | 27.6479 | °C | 1019 | hPa | Humid | 36.4 | 0 |  | 0 | 21.329 | 70196.721 | 340121.1715 | 22.75 | 95
403789 | 2022-08-11 12:09 | 15.3308 | Oxy_08 (PSt7-10) | 2022-07-29 11:29 | default | 92.458 | %a.s. | 27.651 | °C | 1019 | hPa | Humid | 36.4 | 0 |  | 0 | 21.33 | 70199.4521 | 340123.0201 | 22.75 | 95
403796 | 2022-08-11 12:09 | 15.3478 | Oxy_08 (PSt7-10) | 2022-07-29 11:29 | default | 92.4706 | %a.s. | 27.6369 | °C | 1019 | hPa | Humid | 36.4 | 0 |  | 0 | 21.33 | 70195.3501 | 340117.8117 | 22.75 | 95
403803 | 2022-08-11 12:09 | 15.3647 | Oxy_08 (PSt7-10) | 2022-07-29 11:29 | default | 92.5021 | %a.s. | 27.6471 | °C | 1019 | hPa | Humid | 36.4 | 0 |  | 0 | 21.325 | 70200.3253 | 340123.6739 | 22.75 | 95
403807 | 2022-08-11 12:09 | 15.3816 | Oxy_08 (PSt7-10) | 2022-07-29 11:29 | default | 92.5113 | %a.s. | 27.646 | °C | 1019 | hPa | Humid | 36.4 | 0 |  | 0 | 21.324 | 70198.97 | 340130.8775 | 22.75 | 95
403811 | 2022-08-11 12:09 | 15.3977 | Oxy_08 (PSt7-10) | 2022-07-29 11:29 | default | 92.4831 | %a.s. | 27.6502 | °C | 1019 | hPa | Humid | 36.4 | 0 |  | 0 | 21.327 | 70197.8979 | 340117.5961 | 22.75 | 95
403818 | 2022-08-11 12:09 | 15.4146 | Oxy_08 (PSt7-10) | 2022-07-29 11:29 | default | 92.4556 | %a.s. | 27.6445 | °C | 1019 | hPa | Humid | 36.4 | 0 |  | 0 | 21.331 | 70200.8135 | 340123.9714 | 22.75 | 95
403823 | 2022-08-11 12:09 | 15.4316 | Oxy_08 (PSt7-10) | 2022-07-29 11:29 | default | 92.4684 | %a.s. | 27.6484 | °C | 1019 | hPa | Humid | 36.4 | 0 |  | 0 | 21.329 | 70204.3891 | 340122.0963 | 22.75 | 95
403826 | 2022-08-11 12:09 | 15.4476 | Oxy_08 (PSt7-10) | 2022-07-29 11:29 | default | 92.4744 | %a.s. | 27.6508 | °C | 1019 | hPa | Humid | 36.4 | 0 |  | 0 | 21.328 | 70202.1754 | 340119.0312 | 22.75 | 95
403831 | 2022-08-11 12:09 | 15.4646 | Oxy_08 (PSt7-10) | 2022-07-29 11:29 | default | 92.4498 | %a.s. | 27.6602 | °C | 1019 | hPa | Humid | 36.4 | 0 |  | 0 | 21.33 | 70200.7355 | 340116.7285 | 22.75 | 95
403838 | 2022-08-11 12:09 | 15.4815 | Oxy_08 (PSt7-10) | 2022-07-29 11:29 | default | 92.4307 | %a.s. | 27.6542 | °C | 1019 | hPa | Humid | 36.4 | 0 |  | 0 | 21.333 | 70204.2115 | 340117.821 | 22.75 | 95
403839 | 2022-08-11 12:09 | 15.4976 | Oxy_08 (PSt7-10) | 2022-07-29 11:29 | default | 92.4591 | %a.s. | 27.6497 | °C | 1019 | hPa | Humid | 36.4 | 0 |  | 0 | 21.33 | 70198.8921 | 340108.0131 | 22.75 | 95
403846 | 2022-08-11 12:09 | 15.5145 | Oxy_08 (PSt7-10) | 2022-07-29 11:29 | default | 92.4076 | %a.s. | 27.6528 | °C | 1019 | hPa | Humid | 36.4 | 0 |  | 0 | 21.336 | 70199.3632 | 340114.8121 | 22.75 | 95
403853 | 2022-08-11 12:09 | 15.5314 | Oxy_08 (PSt7-10) | 2022-07-29 11:29 | default | 92.419 | %a.s. | 27.64 | °C | 1019 | hPa | Humid | 36.4 | 0 |  | 0 | 21.336 | 70202.6621 | 340113.4603 | 22.75 | 95
403854 | 2022-08-11 12:09 | 15.5475 | Oxy_08 (PSt7-10) | 2022-07-29 11:29 | default | 92.4564 | %a.s. | 27.6436 | °C | 1019 | hPa | Humid | 36.4 | 0 |  | 0 | 21.331 | 70203.7802 | 340108.4092 | 22.75 | 95
403861 | 2022-08-11 12:09 | 15.5645 | Oxy_08 (PSt7-10) | 2022-07-29 11:29 | default | 92.4172 | %a.s. | 27.6511 | °C | 1019 | hPa | Humid | 36.4 | 0 |  | 0 | 21.335 | 70195.7148 | 340119.2428 | 22.75 | 95
403868 | 2022-08-11 12:09 | 15.5814 | Oxy_08 (PSt7-10) | 2022-07-29 11:29 | default | 92.4809 | %a.s. | 27.6527 | °C | 1019 | hPa | Humid | 36.4 | 0 |  | 0 | 21.327 | 70200.5342 | 340118.0085 | 22.75 | 95
403869 | 2022-08-11 12:09 | 15.5975 | Oxy_08 (PSt7-10) | 2022-07-29 11:29 | default | 92.4386 | %a.s. | 27.6544 | °C | 1019 | hPa | Humid | 36.4 | 0 |  | 0 | 21.332 | 70204.3624 | 340117.2284 | 22.75 | 95
403876 | 2022-08-11 12:09 | 15.6144 | Oxy_08 (PSt7-10) | 2022-07-29 11:29 | default | 92.4366 | %a.s. | 27.675 | °C | 1019 | hPa | Humid | 36.4 | 0 |  | 0 | 21.33 | 70198.5993 | 340126.6855 | 22.75 | 95
403883 | 2022-08-11 12:09 | 15.6314 | Oxy_08 (PSt7-10) | 2022-07-29 11:29 | default | 92.435 | %a.s. | 27.6585 | °C | 1019 | hPa | Humid | 36.4 | 0 |  | 0 | 21.332 | 70197.5437 | 340121.0027 | 22.75 | 95
403884 | 2022-08-11 12:09 | 15.6474 | Oxy_08 (PSt7-10) | 2022-07-29 11:29 | default | 92.4673 | %a.s. | 27.6497 | °C | 1019 | hPa | Humid | 36.4 | 0 |  | 0 | 21.329 | 70203.5697 | 340119.7409 | 22.75 | 95
403889 | 2022-08-11 12:09 | 15.6643 | Oxy_08 (PSt7-10) | 2022-07-29 11:29 | default | 92.4611 | %a.s. | 27.6566 | °C | 1019 | hPa | Humid | 36.4 | 0 |  | 0 | 21.329 | 70202.4479 | 340105.8811 | 22.75 | 95
403897 | 2022-08-11 12:09 | 15.6812 | Oxy_08 (PSt7-10) | 2022-07-29 11:29 | default | 92.4373 | %a.s. | 27.6559 | °C | 1019 | hPa | Humid | 36.4 | 0 |  | 0 | 21.332 | 70203.522 | 340104.6057 | 22.75 | 95
403903 | 2022-08-11 12:09 | 15.6982 | Oxy_08 (PSt7-10) | 2022-07-29 11:29 | default | 92.4424 | %a.s. | 27.6501 | °C | 1019 | hPa | Humid | 36.4 | 0 |  | 0 | 21.332 | 70200.2259 | 340112.7093 | 22.75 | 95
403904 | 2022-08-11 12:09 | 15.7143 | Oxy_08 (PSt7-10) | 2022-07-29 11:29 | default | 92.4591 | %a.s. | 27.6497 | °C | 1019 | hPa | Humid | 36.4 | 0 |  | 0 | 21.33 | 70201.9537 | 340107.3451 | 22.75 | 95
403911 | 2022-08-11 12:09 | 15.7312 | Oxy_08 (PSt7-10) | 2022-07-29 11:29 | default | 92.447 | %a.s. | 27.6542 | °C | 1019 | hPa | Humid | 36.4 | 0 |  | 0 | 21.331 | 70204.0408 | 340099.814 | 22.75 | 95
403918 | 2022-08-11 12:09 | 15.7482 | Oxy_08 (PSt7-10) | 2022-07-29 11:29 | default | 92.4527 | %a.s. | 27.6569 | °C | 1019 | hPa | Humid | 36.4 | 0 |  | 0 | 21.33 | 70203.3164 | 340092.8299 | 22.75 | 95
403919 | 2022-08-11 12:09 | 15.7643 | Oxy_08 (PSt7-10) | 2022-07-29 11:29 | default | 92.4096 | %a.s. | 27.6597 | °C | 1019 | hPa | Humid | 36.4 | 0 |  | 0 | 21.335 | 70195.5174 | 340076.6917 | 22.75 | 95
403926 | 2022-08-11 12:09 | 15.7812 | Oxy_08 (PSt7-10) | 2022-07-29 11:29 | default | 92.4376 | %a.s. | 27.6556 | °C | 1019 | hPa | Humid | 36.4 | 0 |  | 0 | 21.332 | 70195.9014 | 340097.0544 | 22.75 | 95
403933 | 2022-08-11 12:09 | 15.7981 | Oxy_08 (PSt7-10) | 2022-07-29 11:29 | default | 92.4534 | %a.s. | 27.6653 | °C | 1019 | hPa | Humid | 36.4 | 0 |  | 0 | 21.329 | 70198.7714 | 340083.2547 | 22.75 | 95
403934 | 2022-08-11 12:09 | 15.8142 | Oxy_08 (PSt7-10) | 2022-07-29 11:29 | default | 92.4204 | %a.s. | 27.6384 | °C | 1019 | hPa | Humid | 36.4 | 0 |  | 0 | 21.336 | 70198.1096 | 340085.5358 | 22.75 | 95
403941 | 2022-08-11 12:09 | 15.8311 | Oxy_08 (PSt7-10) | 2022-07-29 11:29 | default | 92.4321 | %a.s. | 27.6526 | °C | 1019 | hPa | Humid | 36.4 | 0 |  | 0 | 21.333 | 70201.3508 | 340089.558 | 22.75 | 95
403947 | 2022-08-11 12:09 | 15.848 | Oxy_08 (PSt7-10) | 2022-07-29 11:29 | default | 92.4435 | %a.s. | 27.658 | °C | 1019 | hPa | Humid | 36.4 | 0 |  | 0 | 21.331 | 70200.266 | 340080.2507 | 22.75 | 95
403950 | 2022-08-11 12:09 | 15.8642 | Oxy_08 (PSt7-10) | 2022-07-29 11:29 | default | 92.4669 | %a.s. | 27.6501 | °C | 1019 | hPa | Humid | 36.4 | 0 |  | 0 | 21.329 | 70199.4377 | 340084.2931 | 22.75 | 95
403954 | 2022-08-11 12:09 | 15.8811 | Oxy_08 (PSt7-10) | 2022-07-29 11:29 | default | 92.4567 | %a.s. | 27.6433 | °C | 1019 | hPa | Humid | 36.4 | 0 |  | 0 | 21.331 | 70200.7354 | 340089.8048 | 22.75 | 95
403961 | 2022-08-11 12:09 | 15.898 | Oxy_08 (PSt7-10) | 2022-07-29 11:29 | default | 92.4302 | %a.s. | 27.6457 | °C | 1019 | hPa | Humid | 36.4 | 0 |  | 0 | 21.334 | 70196.6988 | 340095.5052 | 22.75 | 95
403968 | 2022-08-11 12:09 | 15.9149 | Oxy_08 (PSt7-10) | 2022-07-29 11:29 | default | 92.4433 | %a.s. | 27.6675 | °C | 1019 | hPa | Humid | 36.4 | 0 |  | 0 | 21.33 | 70195.9957 | 340094.1181 | 22.75 | 95
403969 | 2022-08-11 12:09 | 15.931 | Oxy_08 (PSt7-10) | 2022-07-29 11:29 | default | 92.4008 | %a.s. | 27.6604 | °C | 1019 | hPa | Humid | 36.4 | 0 |  | 0 | 21.336 | 70204.4903 | 340073.8888 | 22.75 | 95
403976 | 2022-08-11 12:09 | 15.948 | Oxy_08 (PSt7-10) | 2022-07-29 11:29 | default | 92.4243 | %a.s. | 27.6522 | °C | 1019 | hPa | Humid | 36.4 | 0 |  | 0 | 21.334 | 70200.0499 | 340076.9267 | 22.75 | 95
403983 | 2022-08-11 12:09 | 15.9649 | Oxy_08 (PSt7-10) | 2022-07-29 11:29 | default | 92.4094 | %a.s. | 27.6508 | °C | 1019 | hPa | Humid | 36.4 | 0 |  | 0 | 21.336 | 70205.158 | 340085.2658 | 22.75 | 95
403984 | 2022-08-11 12:09 | 15.981 | Oxy_08 (PSt7-10) | 2022-07-29 11:29 | default | 92.4098 | %a.s. | 27.6503 | °C | 1019 | hPa | Humid | 36.4 | 0 |  | 0 | 21.336 | 70204.286 | 340082.6964 | 22.75 | 95
403989 | 2022-08-11 12:09 | 15.9979 | Oxy_08 (PSt7-10) | 2022-07-29 11:29 | default | 92.4323 | %a.s. | 27.6615 | °C | 1019 | hPa | Humid | 36.4 | 0 |  | 0 | 21.332 | 70204.4443 | 340083.6916 | 22.75 | 95
403998 | 2022-08-11 12:09 | 16.0148 | Oxy_08 (PSt7-10) | 2022-07-29 11:29 | default | 92.4323 | %a.s. | 27.6706 | °C | 1019 | hPa | Humid | 36.4 | 0 |  | 0 | 21.331 | 70202.673 | 340073.8406 | 22.75 | 95
403999 | 2022-08-11 12:09 | 16.0309 | Oxy_08 (PSt7-10) | 2022-07-29 11:29 | default | 92.4074 | %a.s. | 27.653 | °C | 1019 | hPa | Humid | 36.4 | 0 |  | 0 | 21.336 | 70199.8216 | 340076.1393 | 22.75 | 95
404004 | 2022-08-11 12:09 | 16.0478 | Oxy_08 (PSt7-10) | 2022-07-29 11:29 | default | 92.4257 | %a.s. | 27.6507 | °C | 1019 | hPa | Humid | 36.4 | 0 |  | 0 | 21.334 | 70203.1167 | 340073.1231 | 22.75 | 95
404012 | 2022-08-11 12:09 | 16.0647 | Oxy_08 (PSt7-10) | 2022-07-29 11:29 | default | 92.4461 | %a.s. | 27.646 | °C | 1019 | hPa | Humid | 36.4 | 0 |  | 0 | 21.332 | 70205.7641 | 340066.9268 | 22.75 | 95
404018 | 2022-08-11 12:09 | 16.0816 | Oxy_08 (PSt7-10) | 2022-07-29 11:29 | default | 92.3533 | %a.s. | 27.6589 | °C | 1019 | hPa | Humid | 36.4 | 0 |  | 0 | 21.342 | 70206.4004 | 340077.9532 | 22.75 | 95
404019 | 2022-08-11 12:10 | 16.0977 | Oxy_08 (PSt7-10) | 2022-07-29 11:29 | default | 92.3901 | %a.s. | 27.6542 | °C | 1019 | hPa | Humid | 36.4 | 0 |  | 0 | 21.338 | 70203.8225 | 340064.7567 | 22.75 | 95
404024 | 2022-08-11 12:10 | 16.1146 | Oxy_08 (PSt7-10) | 2022-07-29 11:29 | default | 92.3934 | %a.s. | 27.6504 | °C | 1019 | hPa | Humid | 36.4 | 0 |  | 0 | 21.338 | 70205.2073 | 340071.0776 | 22.75 | 95
404033 | 2022-08-11 12:10 | 16.1316 | Oxy_08 (PSt7-10) | 2022-07-29 11:29 | default | 92.3962 | %a.s. | 27.6564 | °C | 1019 | hPa | Humid | 36.4 | 0 |  | 0 | 21.337 | 70199.7084 | 340069.9898 | 22.75 | 95
404034 | 2022-08-11 12:10 | 16.1477 | Oxy_08 (PSt7-10) | 2022-07-29 11:29 | default | 92.4119 | %a.s. | 27.657 | °C | 1019 | hPa | Humid | 36.4 | 0 |  | 0 | 21.335 | 70198.1395 | 340064.2765 | 22.75 | 95
404039 | 2022-08-11 12:10 | 16.1646 | Oxy_08 (PSt7-10) | 2022-07-29 11:29 | default | 92.3747 | %a.s. | 27.6623 | °C | 1019 | hPa | Humid | 36.4 | 0 |  | 0 | 21.339 | 70206.3838 | 340068.6085 | 22.75 | 95
404047 | 2022-08-11 12:10 | 16.1815 | Oxy_08 (PSt7-10) | 2022-07-29 11:29 | default | 92.4039 | %a.s. | 27.6478 | °C | 1019 | hPa | Humid | 36.4 | 0 |  | 0 | 21.337 | 70199.9753 | 340065.7962 | 22.75 | 95
404049 | 2022-08-11 12:10 | 16.1976 | Oxy_08 (PSt7-10) | 2022-07-29 11:29 | default | 92.3567 | %a.s. | 27.646 | °C | 1019 | hPa | Humid | 36.4 | 0 |  | 0 | 21.343 | 70197.2171 | 340050.0076 | 22.75 | 95
404055 | 2022-08-11 12:10 | 16.2145 | Oxy_08 (PSt7-10) | 2022-07-29 11:29 | default | 92.4317 | %a.s. | 27.6439 | °C | 1019 | hPa | Humid | 36.4 | 0 |  | 0 | 21.334 | 70206.8786 | 340052.1818 | 22.75 | 95
404063 | 2022-08-11 12:10 | 16.2315 | Oxy_08 (PSt7-10) | 2022-07-29 11:29 | default | 92.3885 | %a.s. | 27.6742 | °C | 1019 | hPa | Humid | 36.4 | 0 |  | 0 | 21.336 | 70204.9634 | 340064.5672 | 22.75 | 95
404064 | 2022-08-11 12:10 | 16.2475 | Oxy_08 (PSt7-10) | 2022-07-29 11:29 | default | 92.3696 | %a.s. | 27.6681 | °C | 1019 | hPa | Humid | 36.4 | 0 |  | 0 | 21.339 | 70208.156 | 340065.2468 | 22.75 | 95
404070 | 2022-08-11 12:10 | 16.2645 | Oxy_08 (PSt7-10) | 2022-07-29 11:29 | default | 92.3343 | %a.s. | 27.6712 | °C | 1019 | hPa | Humid | 36.4 | 0 |  | 0 | 21.343 | 70207.9239 | 340064.2538 | 22.75 | 95
404077 | 2022-08-11 12:10 | 16.2814 | Oxy_08 (PSt7-10) | 2022-07-29 11:29 | default | 92.3774 | %a.s. | 27.6684 | °C | 1019 | hPa | Humid | 36.4 | 0 |  | 0 | 21.338 | 70211.6255 | 340057.4716 | 22.75 | 95
404079 | 2022-08-11 12:10 | 16.2975 | Oxy_08 (PSt7-10) | 2022-07-29 11:29 | default | 92.4177 | %a.s. | 27.6597 | °C | 1019 | hPa | Humid | 36.4 | 0 |  | 0 | 21.334 | 70206.775 | 340048.4405 | 22.75 | 95
404084 | 2022-08-11 12:10 | 16.3145 | Oxy_08 (PSt7-10) | 2022-07-29 11:29 | default | 92.3677 | %a.s. | 27.661 | °C | 1019 | hPa | Humid | 36.4 | 0 |  | 0 | 21.34 | 70206.0216 | 340058.7975 | 22.75 | 95
404092 | 2022-08-11 12:10 | 16.3314 | Oxy_08 (PSt7-10) | 2022-07-29 11:29 | default | 92.4044 | %a.s. | 27.6472 | °C | 1019 | hPa | Humid | 36.4 | 0 |  | 0 | 21.337 | 70203.3074 | 340053.1845 | 22.75 | 95
404095 | 2022-08-11 12:10 | 16.3475 | Oxy_08 (PSt7-10) | 2022-07-29 11:29 | default | 92.4069 | %a.s. | 27.6535 | °C | 1019 | hPa | Humid | 36.4 | 0 |  | 0 | 21.336 | 70205.7628 | 340067.5795 | 22.75 | 95
404099 | 2022-08-11 12:10 | 16.3644 | Oxy_08 (PSt7-10) | 2022-07-29 11:29 | default | 92.3757 | %a.s. | 27.652 | °C | 1019 | hPa | Humid | 36.4 | 0 |  | 0 | 21.34 | 70210.7924 | 340061.269 | 22.75 | 95
404106 | 2022-08-11 12:10 | 16.3813 | Oxy_08 (PSt7-10) | 2022-07-29 11:29 | default | 92.3742 | %a.s. | 27.672 | °C | 1019 | hPa | Humid | 36.4 | 0 |  | 0 | 21.338 | 70211.6035 | 340059.2763 | 22.75 | 95
404113 | 2022-08-11 12:10 | 16.3983 | Oxy_08 (PSt7-10) | 2022-07-29 11:29 | default | 92.4004 | %a.s. | 27.67 | °C | 1019 | hPa | Humid | 36.4 | 0 |  | 0 | 21.335 | 70214.4286 | 340058.1268 | 22.75 | 95
404114 | 2022-08-11 12:10 | 16.4143 | Oxy_08 (PSt7-10) | 2022-07-29 11:29 | default | 92.3742 | %a.s. | 27.672 | °C | 1019 | hPa | Humid | 36.4 | 0 |  | 0 | 21.338 | 70207.2846 | 340049.2447 | 22.75 | 95
404122 | 2022-08-11 12:10 | 16.4312 | Oxy_08 (PSt7-10) | 2022-07-29 11:29 | default | 92.385 | %a.s. | 27.669 | °C | 1019 | hPa | Humid | 36.4 | 0 |  | 0 | 21.337 | 70205.0191 | 340047.201 | 22.75 | 95
404128 | 2022-08-11 12:10 | 16.4482 | Oxy_08 (PSt7-10) | 2022-07-29 11:29 | default | 92.3846 | %a.s. | 27.6603 | °C | 1019 | hPa | Humid | 36.4 | 0 |  | 0 | 21.338 | 70202.6084 | 340042.1266 | 22.75 | 95
404129 | 2022-08-11 12:10 | 16.4643 | Oxy_08 (PSt7-10) | 2022-07-29 11:29 | default | 92.3546 | %a.s. | 27.6666 | °C | 1019 | hPa | Humid | 36.4 | 0 |  | 0 | 21.341 | 70206.5084 | 340035.6652 | 22.75 | 95
404137 | 2022-08-11 12:10 | 16.4812 | Oxy_08 (PSt7-10) | 2022-07-29 11:29 | default | 92.3839 | %a.s. | 27.6702 | °C | 1019 | hPa | Humid | 36.4 | 0 |  | 0 | 21.337 | 70216.8853 | 340048.2005 | 22.75 | 95
404143 | 2022-08-11 12:10 | 16.4982 | Oxy_08 (PSt7-10) | 2022-07-29 11:29 | default | 92.4053 | %a.s. | 27.6554 | °C | 1019 | hPa | Humid | 36.4 | 0 |  | 0 | 21.336 | 70211.3022 | 340054.9675 | 22.75 | 95
404144 | 2022-08-11 12:10 | 16.5142 | Oxy_08 (PSt7-10) | 2022-07-29 11:29 | default | 92.3822 | %a.s. | 27.6539 | °C | 1019 | hPa | Humid | 36.4 | 0 |  | 0 | 21.339 | 70208.8043 | 340036.2822 | 22.75 | 95
404151 | 2022-08-11 12:10 | 16.5312 | Oxy_08 (PSt7-10) | 2022-07-29 11:29 | default | 92.386 | %a.s. | 27.6496 | °C | 1019 | hPa | Humid | 36.4 | 0 |  | 0 | 21.339 | 70207.8289 | 340038.9493 | 22.75 | 95
404158 | 2022-08-11 12:10 | 16.5481 | Oxy_08 (PSt7-10) | 2022-07-29 11:29 | default | 92.3362 | %a.s. | 27.6782 | °C | 1019 | hPa | Humid | 36.4 | 0 |  | 0 | 21.342 | 70204.0276 | 340059.8421 | 22.75 | 95
404160 | 2022-08-11 12:10 | 16.5642 | Oxy_08 (PSt7-10) | 2022-07-29 11:29 | default | 92.3841 | %a.s. | 27.67 | °C | 1019 | hPa | Humid | 36.4 | 0 |  | 0 | 21.337 | 70207.6433 | 340043.7768 | 22.75 | 95
404165 | 2022-08-11 12:10 | 16.5811 | Oxy_08 (PSt7-10) | 2022-07-29 11:29 | default | 92.3383 | %a.s. | 27.6667 | °C | 1019 | hPa | Humid | 36.4 | 0 |  | 0 | 21.343 | 70210.0227 | 340037.9524 | 22.75 | 95
404172 | 2022-08-11 12:10 | 16.5981 | Oxy_08 (PSt7-10) | 2022-07-29 11:29 | default | 92.3388 | %a.s. | 27.6662 | °C | 1019 | hPa | Humid | 36.4 | 0 |  | 0 | 21.343 | 70201.8376 | 340043.285 | 22.75 | 95
404175 | 2022-08-11 12:10 | 16.6141 | Oxy_08 (PSt7-10) | 2022-07-29 11:29 | default | 92.3339 | %a.s. | 27.6625 | °C | 1019 | hPa | Humid | 36.4 | 0 |  | 0 | 21.344 | 70204.9454 | 340041.5982 | 22.75 | 95
404180 | 2022-08-11 12:10 | 16.6311 | Oxy_08 (PSt7-10) | 2022-07-29 11:29 | default | 92.3695 | %a.s. | 27.659 | °C | 1019 | hPa | Humid | 36.4 | 0 |  | 0 | 21.34 | 70205.9286 | 340040.7271 | 22.75 | 95
404187 | 2022-08-11 12:10 | 16.648 | Oxy_08 (PSt7-10) | 2022-07-29 11:29 | default | 92.3549 | %a.s. | 27.6754 | °C | 1019 | hPa | Humid | 36.4 | 0 |  | 0 | 21.34 | 70206.2156 | 340041.6105 | 22.75 | 95
404193 | 2022-08-11 12:10 | 16.6649 | Oxy_08 (PSt7-10) | 2022-07-29 11:29 | default | 92.3689 | %a.s. | 27.6597 | °C | 1019 | hPa | Humid | 36.4 | 0 |  | 0 | 21.34 | 70203.1855 | 340035.9582 | 22.75 | 95
404195 | 2022-08-11 12:10 | 16.681 | Oxy_08 (PSt7-10) | 2022-07-29 11:29 | default | 92.3332 | %a.s. | 27.6541 | °C | 1019 | hPa | Humid | 36.4 | 0 |  | 0 | 21.345 | 70207.6292 | 340018.4638 | 22.75 | 95
404202 | 2022-08-11 12:10 | 16.6979 | Oxy_08 (PSt7-10) | 2022-07-29 11:29 | default | 92.3594 | %a.s. | 27.6613 | °C | 1019 | hPa | Humid | 36.4 | 0 |  | 0 | 21.341 | 70207.3403 | 340040.9486 | 22.75 | 95
404208 | 2022-08-11 12:10 | 16.7149 | Oxy_08 (PSt7-10) | 2022-07-29 11:29 | default | 92.3959 | %a.s. | 27.6659 | °C | 1019 | hPa | Humid | 36.4 | 0 |  | 0 | 21.336 | 70207.8519 | 340025.1191 | 22.75 | 95
404209 | 2022-08-11 12:10 | 16.731 | Oxy_08 (PSt7-10) | 2022-07-29 11:29 | default | 92.3589 | %a.s. | 27.6618 | °C | 1019 | hPa | Humid | 36.4 | 0 |  | 0 | 21.341 | 70208.0729 | 340015.507 | 22.75 | 95
404214 | 2022-08-11 12:10 | 16.7479 | Oxy_08 (PSt7-10) | 2022-07-29 11:29 | default | 92.3254 | %a.s. | 27.6629 | °C | 1019 | hPa | Humid | 36.4 | 0 |  | 0 | 21.345 | 70209.5324 | 340025.7739 | 22.75 | 95
404222 | 2022-08-11 12:10 | 16.7648 | Oxy_08 (PSt7-10) | 2022-07-29 11:29 | default | 92.3454 | %a.s. | 27.6678 | °C | 1019 | hPa | Humid | 36.4 | 0 |  | 0 | 21.342 | 70208.7592 | 340014.8738 | 22.75 | 95
404224 | 2022-08-11 12:10 | 16.781 | Oxy_08 (PSt7-10) | 2022-07-29 11:29 | default | 92.3527 | %a.s. | 27.6688 | °C | 1019 | hPa | Humid | 36.4 | 0 |  | 0 | 21.341 | 70205.2648 | 340016.3779 | 22.75 | 95
404229 | 2022-08-11 12:10 | 16.798 | Oxy_08 (PSt7-10) | 2022-07-29 11:29 | default | 92.3255 | %a.s. | 27.6629 | °C | 1019 | hPa | Humid | 36.4 | 0 |  | 0 | 21.345 | 70209.0687 | 340030.4375 | 22.75 | 95
404238 | 2022-08-11 12:10 | 16.8149 | Oxy_08 (PSt7-10) | 2022-07-29 11:29 | default | 92.2974 | %a.s. | 27.667 | °C | 1019 | hPa | Humid | 36.4 | 0 |  | 0 | 21.348 | 70211.1573 | 340014.2057 | 22.75 | 95
404239 | 2022-08-11 12:10 | 16.831 | Oxy_08 (PSt7-10) | 2022-07-29 11:29 | default | 92.3323 | %a.s. | 27.646 | °C | 1019 | hPa | Humid | 36.4 | 0 |  | 0 | 21.346 | 70207.16 | 340006.697 | 22.75 | 95
404244 | 2022-08-11 12:10 | 16.8479 | Oxy_08 (PSt7-10) | 2022-07-29 11:29 | default | 92.3475 | %a.s. | 27.6564 | °C | 1019 | hPa | Humid | 36.4 | 0 |  | 0 | 21.343 | 70203.5077 | 340015.5669 | 22.75 | 95
404253 | 2022-08-11 12:10 | 16.8649 | Oxy_08 (PSt7-10) | 2022-07-29 11:29 | default | 92.3117 | %a.s. | 27.6784 | °C | 1019 | hPa | Humid | 36.4 | 0 |  | 0 | 21.345 | 70208.5731 | 340012.6784 | 22.75 | 95
404255 | 2022-08-11 12:10 | 16.881 | Oxy_08 (PSt7-10) | 2022-07-29 11:29 | default | 92.3472 | %a.s. | 27.675 | °C | 1019 | hPa | Humid | 36.4 | 0 |  | 0 | 21.341 | 70207.965 | 340011.6571 | 22.75 | 95
404259 | 2022-08-11 12:10 | 16.8979 | Oxy_08 (PSt7-10) | 2022-07-29 11:29 | default | 92.3459 | %a.s. | 27.6673 | °C | 1019 | hPa | Humid | 36.4 | 0 |  | 0 | 21.342 | 70208.5542 | 340011.5635 | 22.75 | 95
404267 | 2022-08-11 12:10 | 16.9149 | Oxy_08 (PSt7-10) | 2022-07-29 11:29 | default | 92.3367 | %a.s. | 27.6685 | °C | 1019 | hPa | Humid | 36.4 | 0 |  | 0 | 21.343 | 70207.5506 | 340013.6732 | 22.75 | 95
404270 | 2022-08-11 12:10 | 16.931 | Oxy_08 (PSt7-10) | 2022-07-29 11:29 | default | 92.3142 | %a.s. | 27.6664 | °C | 1019 | hPa | Humid | 36.4 | 0 |  | 0 | 21.346 | 70207.0982 | 340014.5781 | 22.75 | 95
404275 | 2022-08-11 12:10 | 16.9479 | Oxy_08 (PSt7-10) | 2022-07-29 11:29 | default | 92.3305 | %a.s. | 27.6663 | °C | 1019 | hPa | Humid | 36.4 | 0 |  | 0 | 21.344 | 70211.2944 | 340014.0135 | 22.75 | 95
404283 | 2022-08-11 12:10 | 16.9649 | Oxy_08 (PSt7-10) | 2022-07-29 11:29 | default | 92.3404 | %a.s. | 27.6644 | °C | 1019 | hPa | Humid | 36.4 | 0 |  | 0 | 21.343 | 70211.8211 | 340008.4587 | 22.75 | 95
404284 | 2022-08-11 12:10 | 16.9809 | Oxy_08 (PSt7-10) | 2022-07-29 11:29 | default | 92.3308 | %a.s. | 27.6568 | °C | 1019 | hPa | Humid | 36.4 | 0 |  | 0 | 21.345 | 70210.1144 | 340012.6318 | 22.75 | 95
404290 | 2022-08-11 12:10 | 16.9979 | Oxy_08 (PSt7-10) | 2022-07-29 11:29 | default | 92.3137 | %a.s. | 27.6579 | °C | 1019 | hPa | Humid | 36.4 | 0 |  | 0 | 21.347 | 70205.7264 | 340017.0298 | 22.75 | 95
404297 | 2022-08-11 12:10 | 17.0148 | Oxy_08 (PSt7-10) | 2022-07-29 11:29 | default | 92.3282 | %a.s. | 27.6506 | °C | 1019 | hPa | Humid | 36.4 | 0 |  | 0 | 21.346 | 70203.5039 | 340006.3747 | 22.75 | 95
404301 | 2022-08-11 12:10 | 17.031 | Oxy_08 (PSt7-10) | 2022-07-29 11:29 | default | 92.2846 | %a.s. | 27.6632 | °C | 1019 | hPa | Humid | 36.4 | 0 |  | 0 | 21.35 | 70209.8319 | 340013.2874 | 22.75 | 95
404305 | 2022-08-11 12:10 | 17.0479 | Oxy_08 (PSt7-10) | 2022-07-29 11:29 | default | 92.3376 | %a.s. | 27.6766 | °C | 1019 | hPa | Humid | 36.4 | 0 |  | 0 | 21.342 | 70207.3911 | 340016.9126 | 22.75 | 95
404313 | 2022-08-11 12:10 | 17.0649 | Oxy_08 (PSt7-10) | 2022-07-29 11:29 | default | 92.3487 | %a.s. | 27.6641 | °C | 1019 | hPa | Humid | 36.4 | 0 |  | 0 | 21.342 | 70216.6525 | 340003.2063 | 22.75 | 95
404316 | 2022-08-11 12:10 | 17.081 | Oxy_08 (PSt7-10) | 2022-07-29 11:29 | default | 92.2727 | %a.s. | 27.6674 | °C | 1019 | hPa | Humid | 36.4 | 0 |  | 0 | 21.351 | 70216.3358 | 339995.6245 | 22.75 | 95
404320 | 2022-08-11 12:11 | 17.0979 | Oxy_08 (PSt7-10) | 2022-07-29 11:29 | default | 92.2866 | %a.s. | 27.6609 | °C | 1019 | hPa | Humid | 36.4 | 0 |  | 0 | 21.35 | 70205.0003 | 339994.3583 | 22.75 | 95
404328 | 2022-08-11 12:11 | 17.1149 | Oxy_08 (PSt7-10) | 2022-07-29 11:29 | default | 92.2942 | %a.s. | 27.6615 | °C | 1019 | hPa | Humid | 36.4 | 0 |  | 0 | 21.349 | 70211.8075 | 340004.3583 | 22.75 | 95
404330 | 2022-08-11 12:11 | 17.131 | Oxy_08 (PSt7-10) | 2022-07-29 11:29 | default | 92.3313 | %a.s. | 27.6654 | °C | 1019 | hPa | Humid | 36.4 | 0 |  | 0 | 21.344 | 70208.8056 | 340000.9417 | 22.75 | 95
404335 | 2022-08-11 12:11 | 17.1479 | Oxy_08 (PSt7-10) | 2022-07-29 11:29 | default | 92.313 | %a.s. | 27.6586 | °C | 1019 | hPa | Humid | 36.4 | 0 |  | 0 | 21.347 | 70216.0197 | 339994.9958 | 22.75 | 95
404343 | 2022-08-11 12:11 | 17.1649 | Oxy_08 (PSt7-10) | 2022-07-29 11:29 | default | 92.3396 | %a.s. | 27.6652 | °C | 1019 | hPa | Humid | 36.4 | 0 |  | 0 | 21.343 | 70212.7152 | 340007.6739 | 22.75 | 95
404344 | 2022-08-11 12:11 | 17.181 | Oxy_08 (PSt7-10) | 2022-07-29 11:29 | default | 92.2812 | %a.s. | 27.667 | °C | 1019 | hPa | Humid | 36.4 | 0 |  | 0 | 21.35 | 70209.8673 | 340000.3705 | 22.75 | 95
404351 | 2022-08-11 12:11 | 17.198 | Oxy_08 (PSt7-10) | 2022-07-29 11:29 | default | 92.2972 | %a.s. | 27.6764 | °C | 1019 | hPa | Humid | 36.4 | 0 |  | 0 | 21.347 | 70211.7473 | 340007.4672 | 22.75 | 95
404358 | 2022-08-11 12:11 | 17.2149 | Oxy_08 (PSt7-10) | 2022-07-29 11:29 | default | 92.2708 | %a.s. | 27.6787 | °C | 1019 | hPa | Humid | 36.4 | 0 |  | 0 | 21.35 | 70213.2194 | 339996.9066 | 22.75 | 95
404360 | 2022-08-11 12:11 | 17.231 | Oxy_08 (PSt7-10) | 2022-07-29 11:29 | default | 92.2918 | %a.s. | 27.6642 | °C | 1019 | hPa | Humid | 36.4 | 0 |  | 0 | 21.349 | 70212.5633 | 339994.1277 | 22.75 | 95
404365 | 2022-08-11 12:11 | 17.248 | Oxy_08 (PSt7-10) | 2022-07-29 11:29 | default | 92.2864 | %a.s. | 27.6611 | °C | 1019 | hPa | Humid | 36.4 | 0 |  | 0 | 21.35 | 70211.8034 | 340005.6463 | 22.75 | 95
404372 | 2022-08-11 12:11 | 17.2649 | Oxy_08 (PSt7-10) | 2022-07-29 11:29 | default | 92.317 | %a.s. | 27.6632 | °C | 1019 | hPa | Humid | 36.4 | 0 |  | 0 | 21.346 | 70214.5583 | 340010.3788 | 22.75 | 95
404375 | 2022-08-11 12:11 | 17.281 | Oxy_08 (PSt7-10) | 2022-07-29 11:29 | default | 92.3339 | %a.s. | 27.6808 | °C | 1019 | hPa | Humid | 36.4 | 0 |  | 0 | 21.342 | 70210.9925 | 340001.5967 | 22.75 | 95
404380 | 2022-08-11 12:11 | 17.298 | Oxy_08 (PSt7-10) | 2022-07-29 11:29 | default | 92.388 | %a.s. | 27.6474 | °C | 1019 | hPa | Humid | 36.4 | 0 |  | 0 | 21.339 | 70207.0783 | 339994.405 | 22.75 | 95
404388 | 2022-08-11 12:11 | 17.3149 | Oxy_08 (PSt7-10) | 2022-07-29 11:29 | default | 92.3028 | %a.s. | 27.6609 | °C | 1019 | hPa | Humid | 36.4 | 0 |  | 0 | 21.348 | 70216.0305 | 339978.8336 | 22.75 | 95
404390 | 2022-08-11 12:11 | 17.3311 | Oxy_08 (PSt7-10) | 2022-07-29 11:29 | default | 92.255 | %a.s. | 27.6691 | °C | 1019 | hPa | Humid | 36.4 | 0 |  | 0 | 21.353 | 70215.823 | 339991.3239 | 22.75 | 95
404394 | 2022-08-11 12:11 | 17.348 | Oxy_08 (PSt7-10) | 2022-07-29 11:29 | default | 92.2785 | %a.s. | 27.6609 | °C | 1019 | hPa | Humid | 36.4 | 0 |  | 0 | 21.351 | 70210.7011 | 339974.3182 | 22.75 | 95
404399 | 2022-08-11 12:11 | 17.3641 | Oxy_08 (PSt7-10) | 2022-07-29 11:29 | default | 92.2741 | %a.s. | 27.6658 | °C | 1019 | hPa | Humid | 36.4 | 0 |  | 0 | 21.351 | 70211.1473 | 339983.4236 | 22.75 | 95
404405 | 2022-08-11 12:11 | 17.3811 | Oxy_08 (PSt7-10) | 2022-07-29 11:29 | default | 92.2826 | %a.s. | 27.6563 | °C | 1019 | hPa | Humid | 36.4 | 0 |  | 0 | 21.351 | 70212.7344 | 339970.1319 | 22.75 | 95
404410 | 2022-08-11 12:11 | 17.398 | Oxy_08 (PSt7-10) | 2022-07-29 11:29 | default | 92.2838 | %a.s. | 27.6732 | °C | 1019 | hPa | Humid | 36.4 | 0 |  | 0 | 21.349 | 70208.5853 | 339977.4799 | 22.75 | 95
404414 | 2022-08-11 12:11 | 17.4141 | Oxy_08 (PSt7-10) | 2022-07-29 11:29 | default | 92.2797 | %a.s. | 27.6778 | °C | 1019 | hPa | Humid | 36.4 | 0 |  | 0 | 21.349 | 70205.5128 | 339963.552 | 22.75 | 95
404419 | 2022-08-11 12:11 | 17.4311 | Oxy_08 (PSt7-10) | 2022-07-29 11:29 | default | 92.2869 | %a.s. | 27.6606 | °C | 1019 | hPa | Humid | 36.4 | 0 |  | 0 | 21.35 | 70205.0315 | 339969.2941 | 22.75 | 95
404425 | 2022-08-11 12:11 | 17.448 | Oxy_08 (PSt7-10) | 2022-07-29 11:29 | default | 92.2933 | %a.s. | 27.6626 | °C | 1019 | hPa | Humid | 36.4 | 0 |  | 0 | 21.349 | 70210.5835 | 339980.7454 | 22.75 | 95
404430 | 2022-08-11 12:11 | 17.4641 | Oxy_08 (PSt7-10) | 2022-07-29 11:29 | default | 92.3056 | %a.s. | 27.6578 | °C | 1019 | hPa | Humid | 36.4 | 0 |  | 0 | 21.348 | 70204.9244 | 339974.4513 | 22.75 | 95
404435 | 2022-08-11 12:11 | 17.4811 | Oxy_08 (PSt7-10) | 2022-07-29 11:29 | default | 92.316 | %a.s. | 27.6553 | °C | 1019 | hPa | Humid | 36.4 | 0 |  | 0 | 21.347 | 70212.2398 | 339973.0758 | 22.75 | 95
404443 | 2022-08-11 12:11 | 17.4981 | Oxy_08 (PSt7-10) | 2022-07-29 11:29 | default | 92.3044 | %a.s. | 27.6682 | °C | 1019 | hPa | Humid | 36.4 | 0 |  | 0 | 21.347 | 70209.3596 | 339979.8456 | 22.75 | 95
404445 | 2022-08-11 12:11 | 17.5141 | Oxy_08 (PSt7-10) | 2022-07-29 11:29 | default | 92.286 | %a.s. | 27.6798 | °C | 1019 | hPa | Humid | 36.4 | 0 |  | 0 | 21.348 | 70204.2758 | 339970.8174 | 22.75 | 95
404449 | 2022-08-11 12:11 | 17.5311 | Oxy_08 (PSt7-10) | 2022-07-29 11:29 | default | 92.2607 | %a.s. | 27.6718 | °C | 1019 | hPa | Humid | 36.4 | 0 |  | 0 | 21.352 | 70211.0882 | 339971.9074 | 22.75 | 95
404454 | 2022-08-11 12:11 | 17.548 | Oxy_08 (PSt7-10) | 2022-07-29 11:29 | default | 92.2829 | %a.s. | 27.6742 | °C | 1019 | hPa | Humid | 36.4 | 0 |  | 0 | 21.349 | 70217.9495 | 339969.7452 | 22.75 | 95
404463 | 2022-08-11 12:11 | 17.565 | Oxy_08 (PSt7-10) | 2022-07-29 11:29 | default | 92.3213 | %a.s. | 27.6767 | °C | 1019 | hPa | Humid | 36.4 | 0 |  | 0 | 21.344 | 70212.0655 | 339973.9407 | 22.75 | 95
404465 | 2022-08-11 12:11 | 17.581 | Oxy_08 (PSt7-10) | 2022-07-29 11:29 | default | 92.269 | %a.s. | 27.6716 | °C | 1019 | hPa | Humid | 36.4 | 0 |  | 0 | 21.351 | 70202.6294 | 339962.7983 | 22.75 | 95
404469 | 2022-08-11 12:11 | 17.598 | Oxy_08 (PSt7-10) | 2022-07-29 11:29 | default | 92.2563 | %a.s. | 27.6676 | °C | 1019 | hPa | Humid | 36.4 | 0 |  | 0 | 21.353 | 70205.2864 | 339960.5258 | 22.75 | 95
404477 | 2022-08-11 12:11 | 17.6149 | Oxy_08 (PSt7-10) | 2022-07-29 11:29 | default | 92.2545 | %a.s. | 27.6697 | °C | 1019 | hPa | Humid | 36.4 | 0 |  | 0 | 21.353 | 70209.2619 | 339965.228 | 22.75 | 95
404479 | 2022-08-11 12:11 | 17.631 | Oxy_08 (PSt7-10) | 2022-07-29 11:29 | default | 92.2651 | %a.s. | 27.6668 | °C | 1019 | hPa | Humid | 36.4 | 0 |  | 0 | 21.352 | 70203.8773 | 339957.5894 | 22.75 | 95
404485 | 2022-08-11 12:11 | 17.6479 | Oxy_08 (PSt7-10) | 2022-07-29 11:29 | default | 92.282 | %a.s. | 27.666 | °C | 1019 | hPa | Humid | 36.4 | 0 |  | 0 | 21.35 | 70212.9381 | 339958.3247 | 22.75 | 95
404493 | 2022-08-11 12:11 | 17.6648 | Oxy_08 (PSt7-10) | 2022-07-29 11:29 | default | 92.251 | %a.s. | 27.6735 | °C | 1019 | hPa | Humid | 36.4 | 0 |  | 0 | 21.353 | 70208.047 | 339957.76 | 22.75 | 95
404494 | 2022-08-11 12:11 | 17.6809 | Oxy_08 (PSt7-10) | 2022-07-29 11:29 | default | 92.2475 | %a.s. | 27.6775 | °C | 1019 | hPa | Humid | 36.4 | 0 |  | 0 | 21.353 | 70211.1682 | 339960.4045 | 22.75 | 95
404500 | 2022-08-11 12:11 | 17.6979 | Oxy_08 (PSt7-10) | 2022-07-29 11:29 | default | 92.2818 | %a.s. | 27.6663 | °C | 1019 | hPa | Humid | 36.4 | 0 |  | 0 | 21.35 | 70207.7268 | 339942.6054 | 22.75 | 95
404507 | 2022-08-11 12:11 | 17.7148 | Oxy_08 (PSt7-10) | 2022-07-29 11:29 | default | 92.2394 | %a.s. | 27.6775 | °C | 1019 | hPa | Humid | 36.4 | 0 |  | 0 | 21.354 | 70212.4537 | 339960.3284 | 22.75 | 95
404510 | 2022-08-11 12:11 | 17.7309 | Oxy_08 (PSt7-10) | 2022-07-29 11:29 | default | 92.2444 | %a.s. | 27.6901 | °C | 1019 | hPa | Humid | 36.4 | 0 |  | 0 | 21.352 | 70217.5453 | 339965.2526 | 22.75 | 95
404515 | 2022-08-11 12:11 | 17.7478 | Oxy_08 (PSt7-10) | 2022-07-29 11:29 | default | 92.3148 | %a.s. | 27.6657 | °C | 1019 | hPa | Humid | 36.4 | 0 |  | 0 | 21.346 | 70215.1824 | 339962.0508 | 22.75 | 95
404523 | 2022-08-11 12:11 | 17.7647 | Oxy_08 (PSt7-10) | 2022-07-29 11:29 | default | 92.2071 | %a.s. | 27.6773 | °C | 1019 | hPa | Humid | 36.4 | 0 |  | 0 | 21.358 | 70211.1032 | 339966.8015 | 22.75 | 95
404524 | 2022-08-11 12:11 | 17.7808 | Oxy_08 (PSt7-10) | 2022-07-29 11:29 | default | 92.2565 | %a.s. | 27.6674 | °C | 1019 | hPa | Humid | 36.4 | 0 |  | 0 | 21.353 | 70212.3307 | 339952.0847 | 22.75 | 95
404529 | 2022-08-11 12:11 | 17.7978 | Oxy_08 (PSt7-10) | 2022-07-29 11:29 | default | 92.2395 | %a.s. | 27.6683 | °C | 1019 | hPa | Humid | 36.4 | 0 |  | 0 | 21.355 | 70210.3928 | 339960.8245 | 22.75 | 95
404534 | 2022-08-11 12:11 | 17.8147 | Oxy_08 (PSt7-10) | 2022-07-29 11:29 | default | 92.2175 | %a.s. | 27.693 | °C | 1019 | hPa | Humid | 36.4 | 0 |  | 0 | 21.355 | 70219.9664 | 339954.0309 | 22.75 | 95
404543 | 2022-08-11 12:11 | 17.8316 | Oxy_08 (PSt7-10) | 2022-07-29 11:29 | default | 92.2105 | %a.s. | 27.6918 | °C | 1019 | hPa | Humid | 36.4 | 0 |  | 0 | 21.356 | 70212.2979 | 339953.4785 | 22.75 | 95
404545 | 2022-08-11 12:11 | 17.8477 | Oxy_08 (PSt7-10) | 2022-07-29 11:29 | default | 92.1761 | %a.s. | 27.6848 | °C | 1019 | hPa | Humid | 36.4 | 0 |  | 0 | 21.361 | 70217.0908 | 339948.086 | 22.75 | 95
404553 | 2022-08-11 12:11 | 17.8646 | Oxy_08 (PSt7-10) | 2022-07-29 11:29 | default | 92.2612 | %a.s. | 27.6803 | °C | 1019 | hPa | Humid | 36.4 | 0 |  | 0 | 21.351 | 70212.3508 | 339953.7515 | 22.75 | 95
404557 | 2022-08-11 12:11 | 17.8816 | Oxy_08 (PSt7-10) | 2022-07-29 11:29 | default | 92.2771 | %a.s. | 27.6716 | °C | 1019 | hPa | Humid | 36.4 | 0 |  | 0 | 21.35 | 70214.7754 | 339945.8545 | 22.75 | 95
404559 | 2022-08-11 12:11 | 17.8976 | Oxy_08 (PSt7-10) | 2022-07-29 11:29 | default | 92.1922 | %a.s. | 27.685 | °C | 1019 | hPa | Humid | 36.4 | 0 |  | 0 | 21.359 | 70211.3555 | 339932.7927 | 22.75 | 95
404565 | 2022-08-11 12:11 | 17.9145 | Oxy_08 (PSt7-10) | 2022-07-29 11:29 | default | 92.2437 | %a.s. | 27.6909 | °C | 1019 | hPa | Humid | 36.4 | 0 |  | 0 | 21.352 | 70212.2839 | 339937.3678 | 22.75 | 95
404572 | 2022-08-11 12:11 | 17.9315 | Oxy_08 (PSt7-10) | 2022-07-29 11:29 | default | 92.2481 | %a.s. | 27.6769 | °C | 1019 | hPa | Humid | 36.4 | 0 |  | 0 | 21.353 | 70215.1386 | 339944.792 | 22.75 | 95
404575 | 2022-08-11 12:11 | 17.9476 | Oxy_08 (PSt7-10) | 2022-07-29 11:29 | default | 92.247 | %a.s. | 27.6781 | °C | 1019 | hPa | Humid | 36.4 | 0 |  | 0 | 21.353 | 70212.9981 | 339934.5338 | 22.75 | 95
404579 | 2022-08-11 12:11 | 17.9645 | Oxy_08 (PSt7-10) | 2022-07-29 11:29 | default | 92.2579 | %a.s. | 27.6749 | °C | 1019 | hPa | Humid | 36.4 | 0 |  | 0 | 21.352 | 70214.5319 | 339937.9657 | 22.75 | 95
404587 | 2022-08-11 12:11 | 17.9814 | Oxy_08 (PSt7-10) | 2022-07-29 11:29 | default | 92.258 | %a.s. | 27.6749 | °C | 1019 | hPa | Humid | 36.4 | 0 |  | 0 | 21.352 | 70210.5829 | 339933.0084 | 22.75 | 95
404590 | 2022-08-11 12:11 | 17.9975 | Oxy_08 (PSt7-10) | 2022-07-29 11:29 | default | 92.2564 | %a.s. | 27.6766 | °C | 1019 | hPa | Humid | 36.4 | 0 |  | 0 | 21.352 | 70214.4599 | 339942.0884 | 22.75 | 95
404594 | 2022-08-11 12:11 | 18.0144 | Oxy_08 (PSt7-10) | 2022-07-29 11:29 | default | 92.2179 | %a.s. | 27.6743 | °C | 1019 | hPa | Humid | 36.4 | 0 |  | 0 | 21.357 | 70209.7856 | 339928.2608 | 22.75 | 95
404603 | 2022-08-11 12:11 | 18.0313 | Oxy_08 (PSt7-10) | 2022-07-29 11:29 | default | 92.2434 | %a.s. | 27.6638 | °C | 1019 | hPa | Humid | 36.4 | 0 |  | 0 | 21.355 | 70212.3823 | 339934.464 | 22.75 | 95
404608 | 2022-08-11 12:11 | 18.0482 | Oxy_08 (PSt7-10) | 2022-07-29 11:29 | default | 92.26 | %a.s. | 27.6635 | °C | 1019 | hPa | Humid | 36.4 | 0 |  | 0 | 21.353 | 70214.2564 | 339929.1419 | 22.75 | 95
404610 | 2022-08-11 12:11 | 18.0643 | Oxy_08 (PSt7-10) | 2022-07-29 11:29 | default | 92.1943 | %a.s. | 27.6735 | °C | 1019 | hPa | Humid | 36.4 | 0 |  | 0 | 21.36 | 70207.785 | 339934.015 | 22.75 | 95
404616 | 2022-08-11 12:11 | 18.0812 | Oxy_08 (PSt7-10) | 2022-07-29 11:29 | default | 92.2692 | %a.s. | 27.6713 | °C | 1019 | hPa | Humid | 36.4 | 0 |  | 0 | 21.351 | 70213.5163 | 339936.8201 | 22.75 | 95
404623 | 2022-08-11 12:12 | 18.0981 | Oxy_08 (PSt7-10) | 2022-07-29 11:29 | default | 92.25 | %a.s. | 27.6656 | °C | 1019 | hPa | Humid | 36.4 | 0 |  | 0 | 21.354 | 70208.0227 | 339938.1618 | 22.75 | 95
404625 | 2022-08-11 12:12 | 18.1142 | Oxy_08 (PSt7-10) | 2022-07-29 11:29 | default | 92.2551 | %a.s. | 27.6598 | °C | 1019 | hPa | Humid | 36.4 | 0 |  | 0 | 21.354 | 70205.7411 | 339934.6245 | 22.75 | 95
404629 | 2022-08-11 12:12 | 18.1312 | Oxy_08 (PSt7-10) | 2022-07-29 11:29 | default | 92.1732 | %a.s. | 27.679 | °C | 1019 | hPa | Humid | 36.4 | 0 |  | 0 | 21.362 | 70212.3896 | 339926.875 | 22.75 | 95
404638 | 2022-08-11 12:12 | 18.1481 | Oxy_08 (PSt7-10) | 2022-07-29 11:29 | default | 92.2205 | %a.s. | 27.6896 | °C | 1019 | hPa | Humid | 36.4 | 0 |  | 0 | 21.355 | 70215.9095 | 339924.5612 | 22.75 | 95
404640 | 2022-08-11 12:12 | 18.1642 | Oxy_08 (PSt7-10) | 2022-07-29 11:29 | default | 92.2086 | %a.s. | 27.6848 | °C | 1019 | hPa | Humid | 36.4 | 0 |  | 0 | 21.357 | 70207.4462 | 339923.9959 | 22.75 | 95
404644 | 2022-08-11 12:12 | 18.1811 | Oxy_08 (PSt7-10) | 2022-07-29 11:29 | default | 92.2376 | %a.s. | 27.6703 | °C | 1019 | hPa | Humid | 36.4 | 0 |  | 0 | 21.355 | 70210.4128 | 339919.7418 | 22.75 | 95
404652 | 2022-08-11 12:12 | 18.198 | Oxy_08 (PSt7-10) | 2022-07-29 11:29 | default | 92.201 | %a.s. | 27.675 | °C | 1019 | hPa | Humid | 36.4 | 0 |  | 0 | 21.359 | 70204.4932 | 339908.9605 | 22.75 | 95
404655 | 2022-08-11 12:12 | 18.2141 | Oxy_08 (PSt7-10) | 2022-07-29 11:29 | default | 92.162 | %a.s. | 27.6733 | °C | 1019 | hPa | Humid | 36.4 | 0 |  | 0 | 21.364 | 70206.5672 | 339911.3449 | 22.75 | 95
404660 | 2022-08-11 12:12 | 18.2311 | Oxy_08 (PSt7-10) | 2022-07-29 11:29 | default | 92.1971 | %a.s. | 27.6795 | °C | 1019 | hPa | Humid | 36.4 | 0 |  | 0 | 21.359 | 70213.8011 | 339923.0668 | 22.75 | 95
404667 | 2022-08-11 12:12 | 18.248 | Oxy_08 (PSt7-10) | 2022-07-29 11:29 | default | 92.2067 | %a.s. | 27.6777 | °C | 1019 | hPa | Humid | 36.4 | 0 |  | 0 | 21.358 | 70215.1371 | 339919.7851 | 22.75 | 95
404672 | 2022-08-11 12:12 | 18.2649 | Oxy_08 (PSt7-10) | 2022-07-29 11:29 | default | 92.2547 | %a.s. | 27.6694 | °C | 1019 | hPa | Humid | 36.4 | 0 |  | 0 | 21.353 | 70207.7995 | 339937.141 | 22.75 | 95
404675 | 2022-08-11 12:12 | 18.281 | Oxy_08 (PSt7-10) | 2022-07-29 11:29 | default | 92.2275 | %a.s. | 27.6726 | °C | 1019 | hPa | Humid | 36.4 | 0 |  | 0 | 21.356 | 70209.6929 | 339921.1554 | 22.75 | 95
404682 | 2022-08-11 12:12 | 18.298 | Oxy_08 (PSt7-10) | 2022-07-29 11:29 | default | 92.2383 | %a.s. | 27.6879 | °C | 1019 | hPa | Humid | 36.4 | 0 |  | 0 | 21.353 | 70212.8649 | 339926.9655 | 22.75 | 95
404687 | 2022-08-11 12:12 | 18.3149 | Oxy_08 (PSt7-10) | 2022-07-29 11:29 | default | 92.2388 | %a.s. | 27.6782 | °C | 1019 | hPa | Humid | 36.4 | 0 |  | 0 | 21.354 | 70207.7235 | 339928.2239 | 22.75 | 95
404690 | 2022-08-11 12:12 | 18.331 | Oxy_08 (PSt7-10) | 2022-07-29 11:29 | default | 92.1963 | %a.s. | 27.6712 | °C | 1019 | hPa | Humid | 36.4 | 0 |  | 0 | 21.36 | 70210.776 | 339908.7844 | 22.75 | 95
404698 | 2022-08-11 12:12 | 18.3479 | Oxy_08 (PSt7-10) | 2022-07-29 11:29 | default | 92.1912 | %a.s. | 27.677 | °C | 1019 | hPa | Humid | 36.4 | 0 |  | 0 | 21.36 | 70216.9606 | 339910.9942 | 22.75 | 95
404703 | 2022-08-11 12:12 | 18.3649 | Oxy_08 (PSt7-10) | 2022-07-29 11:29 | default | 92.2284 | %a.s. | 27.6717 | °C | 1019 | hPa | Humid | 36.4 | 0 |  | 0 | 21.356 | 70212.8606 | 339918.3949 | 22.75 | 95
404705 | 2022-08-11 12:12 | 18.381 | Oxy_08 (PSt7-10) | 2022-07-29 11:29 | default | 92.2102 | %a.s. | 27.6738 | °C | 1019 | hPa | Humid | 36.4 | 0 |  | 0 | 21.358 | 70211.3077 | 339908.6703 | 22.75 | 95
404712 | 2022-08-11 12:12 | 18.3979 | Oxy_08 (PSt7-10) | 2022-07-29 11:29 | default | 92.2074 | %a.s. | 27.6678 | °C | 1019 | hPa | Humid | 36.4 | 0 |  | 0 | 21.359 | 70216.7839 | 339914.0027 | 22.75 | 95
404717 | 2022-08-11 12:12 | 18.4149 | Oxy_08 (PSt7-10) | 2022-07-29 11:29 | default | 92.2554 | %a.s. | 27.6686 | °C | 1019 | hPa | Humid | 36.4 | 0 |  | 0 | 21.353 | 70214.2857 | 339903.8989 | 22.75 | 95
404720 | 2022-08-11 12:12 | 18.431 | Oxy_08 (PSt7-10) | 2022-07-29 11:29 | default | 92.2196 | %a.s. | 27.6816 | °C | 1019 | hPa | Humid | 36.4 | 0 |  | 0 | 21.356 | 70215.2471 | 339899.883 | 22.75 | 95
404728 | 2022-08-11 12:12 | 18.4479 | Oxy_08 (PSt7-10) | 2022-07-29 11:29 | default | 92.2004 | %a.s. | 27.6849 | °C | 1019 | hPa | Humid | 36.4 | 0 |  | 0 | 21.358 | 70216.9992 | 339911.1069 | 22.75 | 95
404733 | 2022-08-11 12:12 | 18.4648 | Oxy_08 (PSt7-10) | 2022-07-29 11:29 | default | 92.1922 | %a.s. | 27.6942 | °C | 1019 | hPa | Humid | 36.4 | 0 |  | 0 | 21.358 | 70208.7377 | 339900.0783 | 22.75 | 95
404734 | 2022-08-11 12:12 | 18.4809 | Oxy_08 (PSt7-10) | 2022-07-29 11:29 | default | 92.1988 | %a.s. | 27.6958 | °C | 1019 | hPa | Humid | 36.4 | 0 |  | 0 | 21.357 | 70203.5553 | 339892.7501 | 22.75 | 95
404743 | 2022-08-11 12:12 | 18.4978 | Oxy_08 (PSt7-10) | 2022-07-29 11:29 | default | 92.2239 | %a.s. | 27.6858 | °C | 1019 | hPa | Humid | 36.4 | 0 |  | 0 | 21.355 | 70208.1711 | 339903.1238 | 22.75 | 95
404748 | 2022-08-11 12:12 | 18.5148 | Oxy_08 (PSt7-10) | 2022-07-29 11:29 | default | 92.2096 | %a.s. | 27.6928 | °C | 1019 | hPa | Humid | 36.4 | 0 |  | 0 | 21.356 | 70214.6729 | 339905.1797 | 22.75 | 95
404749 | 2022-08-11 12:12 | 18.5308 | Oxy_08 (PSt7-10) | 2022-07-29 11:29 | default | 92.2186 | %a.s. | 27.6735 | °C | 1019 | hPa | Humid | 36.4 | 0 |  | 0 | 21.357 | 70203.894 | 339892.368 | 22.75 | 95
404755 | 2022-08-11 12:12 | 18.5478 | Oxy_08 (PSt7-10) | 2022-07-29 11:29 | default | 92.1683 | %a.s. | 27.6846 | °C | 1019 | hPa | Humid | 36.4 | 0 |  | 0 | 21.362 | 70208.5589 | 339890.4888 | 22.75 | 95
404763 | 2022-08-11 12:12 | 18.5647 | Oxy_08 (PSt7-10) | 2022-07-29 11:29 | default | 92.2101 | %a.s. | 27.6831 | °C | 1019 | hPa | Humid | 36.4 | 0 |  | 0 | 21.357 | 70210.0213 | 339903.6934 | 22.75 | 95
404765 | 2022-08-11 12:12 | 18.5808 | Oxy_08 (PSt7-10) | 2022-07-29 11:29 | default | 92.1752 | %a.s. | 27.6858 | °C | 1019 | hPa | Humid | 36.4 | 0 |  | 0 | 21.361 | 70204.4668 | 339884.3089 | 22.75 | 95
404770 | 2022-08-11 12:12 | 18.5977 | Oxy_08 (PSt7-10) | 2022-07-29 11:29 | default | 92.1974 | %a.s. | 27.6792 | °C | 1019 | hPa | Humid | 36.4 | 0 |  | 0 | 21.359 | 70209.5821 | 339898.3442 | 22.75 | 95
404777 | 2022-08-11 12:12 | 18.6146 | Oxy_08 (PSt7-10) | 2022-07-29 11:29 | default | 92.1654 | %a.s. | 27.6878 | °C | 1019 | hPa | Humid | 36.4 | 0 |  | 0 | 21.362 | 70212.81 | 339902.3747 | 22.75 | 95
404783 | 2022-08-11 12:12 | 18.6315 | Oxy_08 (PSt7-10) | 2022-07-29 11:29 | default | 92.1644 | %a.s. | 27.6798 | °C | 1019 | hPa | Humid | 36.4 | 0 |  | 0 | 21.363 | 70207.9953 | 339902.8658 | 22.75 | 95
404784 | 2022-08-11 12:12 | 18.6476 | Oxy_08 (PSt7-10) | 2022-07-29 11:29 | default | 92.1682 | %a.s. | 27.6755 | °C | 1019 | hPa | Humid | 36.4 | 0 |  | 0 | 21.363 | 70204.3315 | 339882.3078 | 22.75 | 95
404793 | 2022-08-11 12:12 | 18.6645 | Oxy_08 (PSt7-10) | 2022-07-29 11:29 | default | 92.1919 | %a.s. | 27.6762 | °C | 1019 | hPa | Humid | 36.4 | 0 |  | 0 | 21.36 | 70212.2013 | 339886.6531 | 22.75 | 95
404798 | 2022-08-11 12:12 | 18.6815 | Oxy_08 (PSt7-10) | 2022-07-29 11:29 | default | 92.1848 | %a.s. | 27.6841 | °C | 1019 | hPa | Humid | 36.4 | 0 |  | 0 | 21.36 | 70207.7409 | 339897.737 | 22.75 | 95
404800 | 2022-08-11 12:12 | 18.6976 | Oxy_08 (PSt7-10) | 2022-07-29 11:29 | default | 92.1848 | %a.s. | 27.6842 | °C | 1019 | hPa | Humid | 36.4 | 0 |  | 0 | 21.36 | 70204.2158 | 339880.4625 | 22.75 | 95
404804 | 2022-08-11 12:12 | 18.7145 | Oxy_08 (PSt7-10) | 2022-07-29 11:29 | default | 92.2029 | %a.s. | 27.6821 | °C | 1019 | hPa | Humid | 36.4 | 0 |  | 0 | 21.358 | 70210.0147 | 339874.3839 | 22.75 | 95
404812 | 2022-08-11 12:12 | 18.7315 | Oxy_08 (PSt7-10) | 2022-07-29 11:29 | default | 92.2145 | %a.s. | 27.6781 | °C | 1019 | hPa | Humid | 36.4 | 0 |  | 0 | 21.357 | 70206.2109 | 339881.671 | 22.75 | 95
404815 | 2022-08-11 12:12 | 18.7476 | Oxy_08 (PSt7-10) | 2022-07-29 11:29 | default | 92.2216 | %a.s. | 27.6792 | °C | 1019 | hPa | Humid | 36.4 | 0 |  | 0 | 21.356 | 70207.605 | 339873.7267 | 22.75 | 95
404819 | 2022-08-11 12:12 | 18.7646 | Oxy_08 (PSt7-10) | 2022-07-29 11:29 | default | 92.1749 | %a.s. | 27.677 | °C | 1019 | hPa | Humid | 36.4 | 0 |  | 0 | 21.362 | 70208.9412 | 339875.1437 | 22.75 | 95
404827 | 2022-08-11 12:12 | 18.7815 | Oxy_08 (PSt7-10) | 2022-07-29 11:29 | default | 92.1526 | %a.s. | 27.6931 | °C | 1019 | hPa | Humid | 36.4 | 0 |  | 0 | 21.363 | 70199.7141 | 339880.2431 | 22.75 | 95
404830 | 2022-08-11 12:12 | 18.7975 | Oxy_08 (PSt7-10) | 2022-07-29 11:29 | default | 92.1161 | %a.s. | 27.6976 | °C | 1019 | hPa | Humid | 36.4 | 0 |  | 0 | 21.367 | 70208.3236 | 339870.3615 | 22.75 | 95
404835 | 2022-08-11 12:12 | 18.8145 | Oxy_08 (PSt7-10) | 2022-07-29 11:29 | default | 92.1191 | %a.s. | 27.6943 | °C | 1019 | hPa | Humid | 36.4 | 0 |  | 0 | 21.367 | 70205.4775 | 339872.5371 | 22.75 | 95
404842 | 2022-08-11 12:12 | 18.8314 | Oxy_08 (PSt7-10) | 2022-07-29 11:29 | default | 92.1603 | %a.s. | 27.6935 | °C | 1019 | hPa | Humid | 36.4 | 0 |  | 0 | 21.362 | 70207.3371 | 339884.1248 | 22.75 | 95
404845 | 2022-08-11 12:12 | 18.8475 | Oxy_08 (PSt7-10) | 2022-07-29 11:29 | default | 92.1771 | %a.s. | 27.7019 | °C | 1019 | hPa | Humid | 36.4 | 0 |  | 0 | 21.359 | 70208.6142 | 339883.6021 | 22.75 | 95
404850 | 2022-08-11 12:12 | 18.8644 | Oxy_08 (PSt7-10) | 2022-07-29 11:29 | default | 92.1553 | %a.s. | 27.69 | °C | 1019 | hPa | Humid | 36.4 | 0 |  | 0 | 21.363 | 70203.1617 | 339872.8797 | 22.75 | 95
404857 | 2022-08-11 12:12 | 18.8813 | Oxy_08 (PSt7-10) | 2022-07-29 11:29 | default | 92.1877 | %a.s. | 27.6809 | °C | 1019 | hPa | Humid | 36.4 | 0 |  | 0 | 21.36 | 70208.6682 | 339873.2554 | 22.75 | 95
404863 | 2022-08-11 12:12 | 18.8982 | Oxy_08 (PSt7-10) | 2022-07-29 11:29 | default | 92.1316 | %a.s. | 27.6893 | °C | 1019 | hPa | Humid | 36.4 | 0 |  | 0 | 21.366 | 70207.5649 | 339877.7656 | 22.75 | 95
404865 | 2022-08-11 12:12 | 18.9143 | Oxy_08 (PSt7-10) | 2022-07-29 11:29 | default | 92.1302 | %a.s. | 27.6818 | °C | 1019 | hPa | Humid | 36.4 | 0 |  | 0 | 21.367 | 70211.3017 | 339877.7206 | 22.75 | 95
404873 | 2022-08-11 12:12 | 18.9313 | Oxy_08 (PSt7-10) | 2022-07-29 11:29 | default | 92.1698 | %a.s. | 27.6828 | °C | 1019 | hPa | Humid | 36.4 | 0 |  | 0 | 21.362 | 70204.5737 | 339871.2607 | 22.75 | 95
404877 | 2022-08-11 12:12 | 18.9482 | Oxy_08 (PSt7-10) | 2022-07-29 11:29 | default | 92.1386 | %a.s. | 27.6906 | °C | 1019 | hPa | Humid | 36.4 | 0 |  | 0 | 21.365 | 70213.4957 | 339868.2296 | 22.75 | 95
404879 | 2022-08-11 12:12 | 18.9643 | Oxy_08 (PSt7-10) | 2022-07-29 11:29 | default | 92.1431 | %a.s. | 27.6855 | °C | 1019 | hPa | Humid | 36.4 | 0 |  | 0 | 21.365 | 70210.3522 | 339869.9962 | 22.75 | 95
404888 | 2022-08-11 12:12 | 18.9813 | Oxy_08 (PSt7-10) | 2022-07-29 11:29 | default | 92.1539 | %a.s. | 27.6825 | °C | 1019 | hPa | Humid | 36.4 | 0 |  | 0 | 21.364 | 70214.6199 | 339877.9702 | 22.75 | 95
404892 | 2022-08-11 12:12 | 18.9982 | Oxy_08 (PSt7-10) | 2022-07-29 11:29 | default | 92.1504 | %a.s. | 27.6865 | °C | 1019 | hPa | Humid | 36.4 | 0 |  | 0 | 21.364 | 70215.2685 | 339879.8872 | 22.75 | 95
404895 | 2022-08-11 12:12 | 19.0143 | Oxy_08 (PSt7-10) | 2022-07-29 11:29 | default | 92.1766 | %a.s. | 27.6843 | °C | 1019 | hPa | Humid | 36.4 | 0 |  | 0 | 21.361 | 70215.553 | 339875.202 | 22.75 | 95
404900 | 2022-08-11 12:12 | 19.0313 | Oxy_08 (PSt7-10) | 2022-07-29 11:29 | default | 92.1668 | %a.s. | 27.6862 | °C | 1019 | hPa | Humid | 36.4 | 0 |  | 0 | 21.362 | 70217.3237 | 339880.323 | 22.75 | 95
404908 | 2022-08-11 12:12 | 19.0483 | Oxy_08 (PSt7-10) | 2022-07-29 11:29 | default | 92.1344 | %a.s. | 27.6862 | °C | 1019 | hPa | Humid | 36.4 | 0 |  | 0 | 21.366 | 70209.5534 | 339863.098 | 22.75 | 95
404910 | 2022-08-11 12:12 | 19.0643 | Oxy_08 (PSt7-10) | 2022-07-29 11:29 | default | 92.1478 | %a.s. | 27.6802 | °C | 1019 | hPa | Humid | 36.4 | 0 |  | 0 | 21.365 | 70202.3756 | 339854.0534 | 22.75 | 95
404915 | 2022-08-11 12:12 | 19.0812 | Oxy_08 (PSt7-10) | 2022-07-29 11:29 | default | 92.1821 | %a.s. | 27.6873 | °C | 1019 | hPa | Humid | 36.4 | 0 |  | 0 | 21.36 | 70210.4649 | 339856.4648 | 22.75 | 95
404923 | 2022-08-11 12:13 | 19.0982 | Oxy_08 (PSt7-10) | 2022-07-29 11:29 | default | 92.1278 | %a.s. | 27.6936 | °C | 1019 | hPa | Humid | 36.4 | 0 |  | 0 | 21.366 | 70212.5957 | 339875.278 | 22.75 | 95
404925 | 2022-08-11 12:13 | 19.1142 | Oxy_08 (PSt7-10) | 2022-07-29 11:29 | default | 92.1518 | %a.s. | 27.6848 | °C | 1019 | hPa | Humid | 36.4 | 0 |  | 0 | 21.364 | 70209.9473 | 339859.6047 | 22.75 | 95
404929 | 2022-08-11 12:13 | 19.1311 | Oxy_08 (PSt7-10) | 2022-07-29 11:29 | default | 92.1254 | %a.s. | 27.6963 | °C | 1019 | hPa | Humid | 36.4 | 0 |  | 0 | 21.366 | 70208.6877 | 339861.8708 | 22.75 | 95
404937 | 2022-08-11 12:13 | 19.148 | Oxy_08 (PSt7-10) | 2022-07-29 11:29 | default | 92.1523 | %a.s. | 27.6934 | °C | 1019 | hPa | Humid | 36.4 | 0 |  | 0 | 21.363 | 70210.6054 | 339868.5294 | 22.75 | 95
404942 | 2022-08-11 12:13 | 19.1649 | Oxy_08 (PSt7-10) | 2022-07-29 11:29 | default | 92.174 | %a.s. | 27.6964 | °C | 1019 | hPa | Humid | 36.4 | 0 |  | 0 | 21.36 | 70215.5937 | 339868.6653 | 22.75 | 95
404944 | 2022-08-11 12:13 | 19.181 | Oxy_08 (PSt7-10) | 2022-07-29 11:29 | default | 92.1283 | %a.s. | 27.7022 | °C | 1019 | hPa | Humid | 36.4 | 0 |  | 0 | 21.365 | 70216.0669 | 339868.4235 | 22.75 | 95
404949 | 2022-08-11 12:13 | 19.1979 | Oxy_08 (PSt7-10) | 2022-07-29 11:29 | default | 92.1656 | %a.s. | 27.6967 | °C | 1019 | hPa | Humid | 36.4 | 0 |  | 0 | 21.361 | 70216.2027 | 339859.4506 | 22.75 | 95
404958 | 2022-08-11 12:13 | 19.2148 | Oxy_08 (PSt7-10) | 2022-07-29 11:29 | default | 92.1485 | %a.s. | 27.6886 | °C | 1019 | hPa | Humid | 36.4 | 0 |  | 0 | 21.364 | 70215.0836 | 339872.3986 | 22.75 | 95
404959 | 2022-08-11 12:13 | 19.2309 | Oxy_08 (PSt7-10) | 2022-07-29 11:29 | default | 92.1343 | %a.s. | 27.6863 | °C | 1019 | hPa | Humid | 36.4 | 0 |  | 0 | 21.366 | 70214.2534 | 339850.6218 | 22.75 | 95
404965 | 2022-08-11 12:13 | 19.2479 | Oxy_08 (PSt7-10) | 2022-07-29 11:29 | default | 92.1608 | %a.s. | 27.6839 | °C | 1019 | hPa | Humid | 36.4 | 0 |  | 0 | 21.363 | 70212.1909 | 339867.4475 | 22.75 | 95
404972 | 2022-08-11 12:13 | 19.2648 | Oxy_08 (PSt7-10) | 2022-07-29 11:29 | default | 92.1273 | %a.s. | 27.685 | °C | 1019 | hPa | Humid | 36.4 | 0 |  | 0 | 21.367 | 70213.3822 | 339863.2882 | 22.75 | 95
404975 | 2022-08-11 12:13 | 19.2809 | Oxy_08 (PSt7-10) | 2022-07-29 11:29 | default | 92.1368 | %a.s. | 27.6926 | °C | 1019 | hPa | Humid | 36.4 | 0 |  | 0 | 21.365 | 70210.5395 | 339848.6162 | 22.75 | 95
404979 | 2022-08-11 12:13 | 19.2978 | Oxy_08 (PSt7-10) | 2022-07-29 11:29 | default | 92.0853 | %a.s. | 27.6959 | °C | 1019 | hPa | Humid | 36.4 | 0 |  | 0 | 21.371 | 70216.3591 | 339842.3529 | 22.75 | 95
404988 | 2022-08-11 12:13 | 19.3147 | Oxy_08 (PSt7-10) | 2022-07-29 11:29 | default | 92.108 | %a.s. | 27.6976 | °C | 1019 | hPa | Humid | 36.4 | 0 |  | 0 | 21.368 | 70209.3081 | 339849.6044 | 22.75 | 95
404990 | 2022-08-11 12:13 | 19.3308 | Oxy_08 (PSt7-10) | 2022-07-29 11:29 | default | 92.1058 | %a.s. | 27.7001 | °C | 1019 | hPa | Humid | 36.4 | 0 |  | 0 | 21.368 | 70211.7181 | 339842.935 | 22.75 | 95
404995 | 2022-08-11 12:13 | 19.3478 | Oxy_08 (PSt7-10) | 2022-07-29 11:29 | default | 92.1526 | %a.s. | 27.6931 | °C | 1019 | hPa | Humid | 36.4 | 0 |  | 0 | 21.363 | 70211.7711 | 339847.334 | 22.75 | 95
404999 | 2022-08-11 12:13 | 19.3647 | Oxy_08 (PSt7-10) | 2022-07-29 11:29 | default | 92.1756 | %a.s. | 27.6855 | °C | 1019 | hPa | Humid | 36.4 | 0 |  | 0 | 21.361 | 70216.6488 | 339848.9097 | 22.75 | 95
405004 | 2022-08-11 12:13 | 19.3808 | Oxy_08 (PSt7-10) | 2022-07-29 11:29 | default | 92.1103 | %a.s. | 27.686 | °C | 1019 | hPa | Humid | 36.4 | 0 |  | 0 | 21.369 | 70207.9407 | 339849.1872 | 22.75 | 95
405010 | 2022-08-11 12:13 | 19.3978 | Oxy_08 (PSt7-10) | 2022-07-29 11:29 | default | 92.178 | %a.s. | 27.6736 | °C | 1019 | hPa | Humid | 36.4 | 0 |  | 0 | 21.362 | 70211.9842 | 339843.3443 | 22.75 | 95
405015 | 2022-08-11 12:13 | 19.4147 | Oxy_08 (PSt7-10) | 2022-07-29 11:29 | default | 92.13 | %a.s. | 27.6912 | °C | 1019 | hPa | Humid | 36.4 | 0 |  | 0 | 21.366 | 70213.6791 | 339837.9393 | 22.75 | 95
405020 | 2022-08-11 12:13 | 19.4308 | Oxy_08 (PSt7-10) | 2022-07-29 11:29 | default | 92.1369 | %a.s. | 27.7016 | °C | 1019 | hPa | Humid | 36.4 | 0 |  | 0 | 21.364 | 70216.676 | 339843.252 | 22.75 | 95
405025 | 2022-08-11 12:13 | 19.4477 | Oxy_08 (PSt7-10) | 2022-07-29 11:29 | default | 92.1298 | %a.s. | 27.7005 | °C | 1019 | hPa | Humid | 36.4 | 0 |  | 0 | 21.365 | 70213.0586 | 339837.1169 | 22.75 | 95
405029 | 2022-08-11 12:13 | 19.4647 | Oxy_08 (PSt7-10) | 2022-07-29 11:29 | default | 92.1383 | %a.s. | 27.6909 | °C | 1019 | hPa | Humid | 36.4 | 0 |  | 0 | 21.365 | 70209.1446 | 339833.9268 | 22.75 | 95
405038 | 2022-08-11 12:13 | 19.4816 | Oxy_08 (PSt7-10) | 2022-07-29 11:29 | default | 92.1214 | %a.s. | 27.6917 | °C | 1019 | hPa | Humid | 36.4 | 0 |  | 0 | 21.367 | 70206.9554 | 339831.9652 | 22.75 | 95
405040 | 2022-08-11 12:13 | 19.4977 | Oxy_08 (PSt7-10) | 2022-07-29 11:29 | default | 92.0967 | %a.s. | 27.6831 | °C | 1019 | hPa | Humid | 36.4 | 0 |  | 0 | 21.371 | 70214.2308 | 339831.5541 | 22.75 | 95
405045 | 2022-08-11 12:13 | 19.5146 | Oxy_08 (PSt7-10) | 2022-07-29 11:29 | default | 92.1098 | %a.s. | 27.6957 | °C | 1019 | hPa | Humid | 36.4 | 0 |  | 0 | 21.368 | 70219.0607 | 339842.2398 | 22.75 | 95
405052 | 2022-08-11 12:13 | 19.5316 | Oxy_08 (PSt7-10) | 2022-07-29 11:29 | default | 92.1538 | %a.s. | 27.6918 | °C | 1019 | hPa | Humid | 36.4 | 0 |  | 0 | 21.363 | 70205.6924 | 339847.0902 | 22.75 | 95
405054 | 2022-08-11 12:13 | 19.5477 | Oxy_08 (PSt7-10) | 2022-07-29 11:29 | default | 92.0762 | %a.s. | 27.697 | °C | 1019 | hPa | Humid | 36.4 | 0 |  | 0 | 21.372 | 70214.9783 | 339823.7736 | 22.75 | 95
405062 | 2022-08-11 12:13 | 19.5646 | Oxy_08 (PSt7-10) | 2022-07-29 11:29 | default | 92.1219 | %a.s. | 27.7094 | °C | 1019 | hPa | Humid | 36.4 | 0 |  | 0 | 21.365 | 70214.245 | 339819.7017 | 22.75 | 95
405068 | 2022-08-11 12:13 | 19.5816 | Oxy_08 (PSt7-10) | 2022-07-29 11:29 | default | 92.1055 | %a.s. | 27.7005 | °C | 1019 | hPa | Humid | 36.4 | 0 |  | 0 | 21.368 | 70206.9346 | 339829.9353 | 22.75 | 95
405070 | 2022-08-11 12:13 | 19.5976 | Oxy_08 (PSt7-10) | 2022-07-29 11:29 | default | 92.1266 | %a.s. | 27.695 | °C | 1019 | hPa | Humid | 36.4 | 0 |  | 0 | 21.366 | 70210.9997 | 339826.0363 | 22.75 | 95
405077 | 2022-08-11 12:13 | 19.6146 | Oxy_08 (PSt7-10) | 2022-07-29 11:29 | default | 92.105 | %a.s. | 27.6828 | °C | 1019 | hPa | Humid | 36.4 | 0 |  | 0 | 21.37 | 70211.7508 | 339829.501 | 22.75 | 95
405083 | 2022-08-11 12:13 | 19.6315 | Oxy_08 (PSt7-10) | 2022-07-29 11:29 | default | 92.1536 | %a.s. | 27.7011 | °C | 1019 | hPa | Humid | 36.4 | 0 |  | 0 | 21.362 | 70209.6796 | 339829.6743 | 22.75 | 95
405085 | 2022-08-11 12:13 | 19.6476 | Oxy_08 (PSt7-10) | 2022-07-29 11:29 | default | 92.0836 | %a.s. | 27.6887 | °C | 1019 | hPa | Humid | 36.4 | 0 |  | 0 | 21.372 | 70207.419 | 339830.1778 | 22.75 | 95
405090 | 2022-08-11 12:13 | 19.6645 | Oxy_08 (PSt7-10) | 2022-07-29 11:29 | default | 92.1209 | %a.s. | 27.6832 | °C | 1019 | hPa | Humid | 36.4 | 0 |  | 0 | 21.368 | 70212.4311 | 339821.7085 | 22.75 | 95
405094 | 2022-08-11 12:13 | 19.6815 | Oxy_08 (PSt7-10) | 2022-07-29 11:29 | default | 92.0842 | %a.s. | 27.6971 | °C | 1019 | hPa | Humid | 36.4 | 0 |  | 0 | 21.371 | 70209.2392 | 339832.6648 | 22.75 | 95
405099 | 2022-08-11 12:13 | 19.6975 | Oxy_08 (PSt7-10) | 2022-07-29 11:29 | default | 92.114 | %a.s. | 27.6818 | °C | 1019 | hPa | Humid | 36.4 | 0 |  | 0 | 21.369 | 70220.8046 | 339823.8908 | 22.75 | 95
405104 | 2022-08-11 12:13 | 19.7145 | Oxy_08 (PSt7-10) | 2022-07-29 11:29 | default | 92.074 | %a.s. | 27.6995 | °C | 1019 | hPa | Humid | 36.4 | 0 |  | 0 | 21.372 | 70209.359 | 339811.9672 | 22.75 | 95
405109 | 2022-08-11 12:13 | 19.7314 | Oxy_08 (PSt7-10) | 2022-07-29 11:29 | default | 92.0674 | %a.s. | 27.707 | °C | 1019 | hPa | Humid | 36.4 | 0 |  | 0 | 21.372 | 70211.448 | 339815.6477 | 22.75 | 95
405117 | 2022-08-11 12:13 | 19.7475 | Oxy_08 (PSt7-10) | 2022-07-29 11:29 | default | 92.074 | %a.s. | 27.6995 | °C | 1019 | hPa | Humid | 36.4 | 0 |  | 0 | 21.372 | 70202.0129 | 339812.5875 | 22.75 | 95
405122 | 2022-08-11 12:13 | 19.7644 | Oxy_08 (PSt7-10) | 2022-07-29 11:29 | default | 92.0603 | %a.s. | 27.7058 | °C | 1019 | hPa | Humid | 36.4 | 0 |  | 0 | 21.373 | 70208.6655 | 339813.3207 | 22.75 | 95
405124 | 2022-08-11 12:13 | 19.7814 | Oxy_08 (PSt7-10) | 2022-07-29 11:29 | default | 92.0841 | %a.s. | 27.7064 | °C | 1019 | hPa | Humid | 36.4 | 0 |  | 0 | 21.37 | 70212.5714 | 339825.5413 | 22.75 | 95
405133 | 2022-08-11 12:13 | 19.7975 | Oxy_08 (PSt7-10) | 2022-07-29 11:29 | default | 92.0996 | %a.s. | 27.7071 | °C | 1019 | hPa | Humid | 36.4 | 0 |  | 0 | 21.368 | 70208.5057 | 339801.3217 | 22.75 | 95
405136 | 2022-08-11 12:13 | 19.8144 | Oxy_08 (PSt7-10) | 2022-07-29 11:29 | default | 92.0943 | %a.s. | 27.704 | °C | 1019 | hPa | Humid | 36.4 | 0 |  | 0 | 21.369 | 70210.5549 | 339811.7854 | 22.75 | 95
405140 | 2022-08-11 12:13 | 19.8314 | Oxy_08 (PSt7-10) | 2022-07-29 11:29 | default | 92.094 | %a.s. | 27.7043 | °C | 1019 | hPa | Humid | 36.4 | 0 |  | 0 | 21.369 | 70215.6438 | 339815.4826 | 22.75 | 95
405145 | 2022-08-11 12:13 | 19.8475 | Oxy_08 (PSt7-10) | 2022-07-29 11:29 | default | 92.0584 | %a.s. | 27.6806 | °C | 1019 | hPa | Humid | 36.4 | 0 |  | 0 | 21.376 | 70210.8388 | 339802.8777 | 22.75 | 95
405150 | 2022-08-11 12:13 | 19.8644 | Oxy_08 (PSt7-10) | 2022-07-29 11:29 | default | 92.1141 | %a.s. | 27.6817 | °C | 1019 | hPa | Humid | 36.4 | 0 |  | 0 | 21.369 | 70207.3234 | 339809.8057 | 22.75 | 95
405155 | 2022-08-11 12:13 | 19.8814 | Oxy_08 (PSt7-10) | 2022-07-29 11:29 | default | 92.1191 | %a.s. | 27.6943 | °C | 1019 | hPa | Humid | 36.4 | 0 |  | 0 | 21.367 | 70213.1586 | 339796.1423 | 22.75 | 95
405160 | 2022-08-11 12:13 | 19.8975 | Oxy_08 (PSt7-10) | 2022-07-29 11:29 | default | 92.1019 | %a.s. | 27.6954 | °C | 1019 | hPa | Humid | 36.4 | 0 |  | 0 | 21.369 | 70213.6303 | 339798.9082 | 22.75 | 95
405168 | 2022-08-11 12:13 | 19.9144 | Oxy_08 (PSt7-10) | 2022-07-29 11:29 | default | 92.101 | %a.s. | 27.6965 | °C | 1019 | hPa | Humid | 36.4 | 0 |  | 0 | 21.369 | 70207.8529 | 339790.8119 | 22.75 | 95
405171 | 2022-08-11 12:13 | 19.9313 | Oxy_08 (PSt7-10) | 2022-07-29 11:29 | default | 92.1222 | %a.s. | 27.6908 | °C | 1019 | hPa | Humid | 36.4 | 0 |  | 0 | 21.367 | 70212.0847 | 339813.6505 | 22.75 | 95
405177 | 2022-08-11 12:13 | 19.9475 | Oxy_08 (PSt7-10) | 2022-07-29 11:29 | default | 92.0739 | %a.s. | 27.6905 | °C | 1019 | hPa | Humid | 36.4 | 0 |  | 0 | 21.373 | 70211.9807 | 339795.811 | 22.75 | 95
405181 | 2022-08-11 12:13 | 19.9644 | Oxy_08 (PSt7-10) | 2022-07-29 11:29 | default | 92.0847 | %a.s. | 27.6966 | °C | 1019 | hPa | Humid | 36.4 | 0 |  | 0 | 21.371 | 70212.8688 | 339800.8711 | 22.75 | 95
405188 | 2022-08-11 12:13 | 19.9813 | Oxy_08 (PSt7-10) | 2022-07-29 11:29 | default | 92.0934 | %a.s. | 27.6959 | °C | 1019 | hPa | Humid | 36.4 | 0 |  | 0 | 21.37 | 70212.9728 | 339804.6846 | 22.75 | 95
405193 | 2022-08-11 12:13 | 19.9982 | Oxy_08 (PSt7-10) | 2022-07-29 11:29 | default | 92.0739 | %a.s. | 27.6813 | °C | 1019 | hPa | Humid | 36.4 | 0 |  | 0 | 21.374 | 70213.4993 | 339792.5126 | 22.75 | 95
405198 | 2022-08-11 12:13 | 20.0143 | Oxy_08 (PSt7-10) | 2022-07-29 11:29 | default | 92.061 | %a.s. | 27.6868 | °C | 1019 | hPa | Humid | 36.4 | 0 |  | 0 | 21.375 | 70210.025 | 339776.471 | 22.75 | 95
405202 | 2022-08-11 12:13 | 20.0312 | Oxy_08 (PSt7-10) | 2022-07-29 11:29 | default | 92.0346 | %a.s. | 27.7074 | °C | 1019 | hPa | Humid | 36.4 | 0 |  | 0 | 21.376 | 70205.4914 | 339794.9628 | 22.75 | 95
405207 | 2022-08-11 12:13 | 20.0482 | Oxy_08 (PSt7-10) | 2022-07-29 11:29 | default | 92.0827 | %a.s. | 27.708 | °C | 1019 | hPa | Humid | 36.4 | 0 |  | 0 | 21.37 | 70211.446 | 339784.3985 | 22.75 | 95
405210 | 2022-08-11 12:13 | 20.0642 | Oxy_08 (PSt7-10) | 2022-07-29 11:29 | default | 92.0596 | %a.s. | 27.7158 | °C | 1019 | hPa | Humid | 36.4 | 0 |  | 0 | 21.372 | 70211.3476 | 339791.3829 | 22.75 | 95
405217 | 2022-08-11 12:13 | 20.0812 | Oxy_08 (PSt7-10) | 2022-07-29 11:29 | default | 92.0531 | %a.s. | 27.7049 | °C | 1019 | hPa | Humid | 36.4 | 0 |  | 0 | 21.374 | 70208.9596 | 339785.6797 | 22.75 | 95
405223 | 2022-08-11 12:14 | 20.0981 | Oxy_08 (PSt7-10) | 2022-07-29 11:29 | default | 92.0699 | %a.s. | 27.6951 | °C | 1019 | hPa | Humid | 36.4 | 0 |  | 0 | 21.373 | 70206.5111 | 339788.0023 | 22.75 | 95
405227 | 2022-08-11 12:14 | 20.1141 | Oxy_08 (PSt7-10) | 2022-07-29 11:29 | default | 92.0431 | %a.s. | 27.6979 | °C | 1019 | hPa | Humid | 36.4 | 0 |  | 0 | 21.376 | 70207.1381 | 339775.4041 | 22.75 | 95
405229 | 2022-08-11 12:14 | 20.1311 | Oxy_08 (PSt7-10) | 2022-07-29 11:29 | default | 92.0434 | %a.s. | 27.7066 | °C | 1019 | hPa | Humid | 36.4 | 0 |  | 0 | 21.375 | 70207.0692 | 339781.6851 | 22.75 | 95
405237 | 2022-08-11 12:14 | 20.148 | Oxy_08 (PSt7-10) | 2022-07-29 11:29 | default | 92.058 | %a.s. | 27.7084 | °C | 1019 | hPa | Humid | 36.4 | 0 |  | 0 | 21.373 | 70208.8296 | 339785.7801 | 22.75 | 95
405243 | 2022-08-11 12:14 | 20.1641 | Oxy_08 (PSt7-10) | 2022-07-29 11:29 | default | 92.0433 | %a.s. | 27.6976 | °C | 1019 | hPa | Humid | 36.4 | 0 |  | 0 | 21.376 | 70202.5874 | 339774.1006 | 22.75 | 95
405248 | 2022-08-11 12:14 | 20.1811 | Oxy_08 (PSt7-10) | 2022-07-29 11:29 | default | 92.1052 | %a.s. | 27.7009 | °C | 1019 | hPa | Humid | 36.4 | 0 |  | 0 | 21.368 | 70205.8185 | 339767.3838 | 22.75 | 95
405251 | 2022-08-11 12:14 | 20.198 | Oxy_08 (PSt7-10) | 2022-07-29 11:29 | default | 92.0258 | %a.s. | 27.7173 | °C | 1019 | hPa | Humid | 36.4 | 0 |  | 0 | 21.376 | 70205.1723 | 339771.0378 | 22.75 | 95
405258 | 2022-08-11 12:14 | 20.2149 | Oxy_08 (PSt7-10) | 2022-07-29 11:29 | default | 92.0613 | %a.s. | 27.7047 | °C | 1019 | hPa | Humid | 36.4 | 0 |  | 0 | 21.373 | 70211.0851 | 339769.7031 | 22.75 | 95
405260 | 2022-08-11 12:14 | 20.231 | Oxy_08 (PSt7-10) | 2022-07-29 11:29 | default | 92.0468 | %a.s. | 27.7028 | °C | 1019 | hPa | Humid | 36.4 | 0 |  | 0 | 21.375 | 70201.3792 | 339780.2118 | 22.75 | 95
405266 | 2022-08-11 12:14 | 20.2479 | Oxy_08 (PSt7-10) | 2022-07-29 11:29 | default | 92.0742 | %a.s. | 27.6901 | °C | 1019 | hPa | Humid | 36.4 | 0 |  | 0 | 21.373 | 70201.4036 | 339775.5289 | 22.75 | 95
405271 | 2022-08-11 12:14 | 20.2648 | Oxy_08 (PSt7-10) | 2022-07-29 11:29 | default | 92.0548 | %a.s. | 27.7029 | °C | 1019 | hPa | Humid | 36.4 | 0 |  | 0 | 21.374 | 70207.1751 | 339777.377 | 22.75 | 95
405275 | 2022-08-11 12:14 | 20.2809 | Oxy_08 (PSt7-10) | 2022-07-29 11:29 | default | 92.0292 | %a.s. | 27.7135 | °C | 1019 | hPa | Humid | 36.4 | 0 |  | 0 | 21.376 | 70204.9763 | 339780.6056 | 22.75 | 95
405280 | 2022-08-11 12:14 | 20.2979 | Oxy_08 (PSt7-10) | 2022-07-29 11:29 | default | 92.0742 | %a.s. | 27.6902 | °C | 1019 | hPa | Humid | 36.4 | 0 |  | 0 | 21.373 | 70206.4873 | 339765.3759 | 22.75 | 95
405286 | 2022-08-11 12:14 | 20.3148 | Oxy_08 (PSt7-10) | 2022-07-29 11:29 | default | 92.0604 | %a.s. | 27.6875 | °C | 1019 | hPa | Humid | 36.4 | 0 |  | 0 | 21.375 | 70200.2235 | 339779.2999 | 22.75 | 95
405291 | 2022-08-11 12:14 | 20.3309 | Oxy_08 (PSt7-10) | 2022-07-29 11:29 | default | 92.0302 | %a.s. | 27.685 | °C | 1019 | hPa | Humid | 36.4 | 0 |  | 0 | 21.379 | 70202.7294 | 339775.7999 | 22.75 | 95
405297 | 2022-08-11 12:14 | 20.3478 | Oxy_08 (PSt7-10) | 2022-07-29 11:29 | default | 92.0317 | %a.s. | 27.7016 | °C | 1019 | hPa | Humid | 36.4 | 0 |  | 0 | 21.377 | 70206.5402 | 339771.0655 | 22.75 | 95
405300 | 2022-08-11 12:14 | 20.3648 | Oxy_08 (PSt7-10) | 2022-07-29 11:29 | default | 92.0049 | %a.s. | 27.7136 | °C | 1019 | hPa | Humid | 36.4 | 0 |  | 0 | 21.379 | 70204.3834 | 339779.5448 | 22.75 | 95
405308 | 2022-08-11 12:14 | 20.3809 | Oxy_08 (PSt7-10) | 2022-07-29 11:29 | default | 92.076 | %a.s. | 27.7155 | °C | 1019 | hPa | Humid | 36.4 | 0 |  | 0 | 21.37 | 70219.5922 | 339764.4663 | 22.75 | 95
405313 | 2022-08-11 12:14 | 20.3978 | Oxy_08 (PSt7-10) | 2022-07-29 11:29 | default | 92.0305 | %a.s. | 27.703 | °C | 1019 | hPa | Humid | 36.4 | 0 |  | 0 | 21.377 | 70216.5804 | 339771.5169 | 22.75 | 95
405318 | 2022-08-11 12:14 | 20.4147 | Oxy_08 (PSt7-10) | 2022-07-29 11:29 | default | 91.9991 | %a.s. | 27.711 | °C | 1019 | hPa | Humid | 36.4 | 0 |  | 0 | 21.38 | 70210.9348 | 339772.4169 | 22.75 | 95
405321 | 2022-08-11 12:14 | 20.4308 | Oxy_08 (PSt7-10) | 2022-07-29 11:29 | default | 91.9976 | %a.s. | 27.7126 | °C | 1019 | hPa | Humid | 36.4 | 0 |  | 0 | 21.38 | 70208.8939 | 339773.8301 | 22.75 | 95
405328 | 2022-08-11 12:14 | 20.4478 | Oxy_08 (PSt7-10) | 2022-07-29 11:29 | default | 92.0027 | %a.s. | 27.7069 | °C | 1019 | hPa | Humid | 36.4 | 0 |  | 0 | 21.38 | 70204.1925 | 339775.0305 | 22.75 | 95
405333 | 2022-08-11 12:14 | 20.4647 | Oxy_08 (PSt7-10) | 2022-07-29 11:29 | default | 92.041 | %a.s. | 27.7002 | °C | 1019 | hPa | Humid | 36.4 | 0 |  | 0 | 21.376 | 70206.3025 | 339767.5539 | 22.75 | 95
405334 | 2022-08-11 12:14 | 20.4808 | Oxy_08 (PSt7-10) | 2022-07-29 11:29 | default | 92.0405 | %a.s. | 27.6917 | °C | 1019 | hPa | Humid | 36.4 | 0 |  | 0 | 21.377 | 70213.9878 | 339770.2881 | 22.75 | 95
405341 | 2022-08-11 12:14 | 20.4977 | Oxy_08 (PSt7-10) | 2022-07-29 11:29 | default | 92.0719 | %a.s. | 27.7019 | °C | 1019 | hPa | Humid | 36.4 | 0 |  | 0 | 21.372 | 70209.6243 | 339768.3897 | 22.75 | 95
405345 | 2022-08-11 12:14 | 20.5146 | Oxy_08 (PSt7-10) | 2022-07-29 11:29 | default | 92.0141 | %a.s. | 27.7032 | °C | 1019 | hPa | Humid | 36.4 | 0 |  | 0 | 21.379 | 70204.0402 | 339765.133 | 22.75 | 95
405349 | 2022-08-11 12:14 | 20.5315 | Oxy_08 (PSt7-10) | 2022-07-29 11:29 | default | 92.0394 | %a.s. | 27.7112 | °C | 1019 | hPa | Humid | 36.4 | 0 |  | 0 | 21.375 | 70208.7564 | 339768.0145 | 22.75 | 95
405358 | 2022-08-11 12:14 | 20.5475 | Oxy_08 (PSt7-10) | 2022-07-29 11:29 | default | 91.9934 | %a.s. | 27.7083 | °C | 1019 | hPa | Humid | 36.4 | 0 |  | 0 | 21.381 | 70209.9995 | 339766.673 | 22.75 | 95
405363 | 2022-08-11 12:14 | 20.5645 | Oxy_08 (PSt7-10) | 2022-07-29 11:29 | default | 92.0479 | %a.s. | 27.7016 | °C | 1019 | hPa | Humid | 36.4 | 0 |  | 0 | 21.375 | 70203.3884 | 339770.0426 | 22.75 | 95
405368 | 2022-08-11 12:14 | 20.5814 | Oxy_08 (PSt7-10) | 2022-07-29 11:29 | default | 92.0382 | %a.s. | 27.7125 | °C | 1019 | hPa | Humid | 36.4 | 0 |  | 0 | 21.375 | 70208.0011 | 339779.3885 | 22.75 | 95
405373 | 2022-08-11 12:14 | 20.5975 | Oxy_08 (PSt7-10) | 2022-07-29 11:29 | default | 91.9876 | %a.s. | 27.7057 | °C | 1019 | hPa | Humid | 36.4 | 0 |  | 0 | 21.382 | 70209.9617 | 339765.1816 | 22.75 | 95
405378 | 2022-08-11 12:14 | 20.6144 | Oxy_08 (PSt7-10) | 2022-07-29 11:29 | default | 92.0334 | %a.s. | 27.7088 | °C | 1019 | hPa | Humid | 36.4 | 0 |  | 0 | 21.376 | 70203.679 | 339767.5445 | 22.75 | 95
405383 | 2022-08-11 12:14 | 20.6313 | Oxy_08 (PSt7-10) | 2022-07-29 11:29 | default | 91.9969 | %a.s. | 27.7044 | °C | 1019 | hPa | Humid | 36.4 | 0 |  | 0 | 21.381 | 70217.9579 | 339777.3592 | 22.75 | 95
405385 | 2022-08-11 12:14 | 20.6483 | Oxy_08 (PSt7-10) | 2022-07-29 11:29 | default | 91.985 | %a.s. | 27.6995 | °C | 1019 | hPa | Humid | 36.4 | 0 |  | 0 | 21.383 | 70204.5915 | 339770.7021 | 22.75 | 95
405392 | 2022-08-11 12:14 | 20.6644 | Oxy_08 (PSt7-10) | 2022-07-29 11:29 | default | 92 | %a.s. | 27.7009 | °C | 1019 | hPa | Humid | 36.4 | 0 |  | 0 | 21.381 | 70203.1923 | 339769.9668 | 22.75 | 95
405397 | 2022-08-11 12:14 | 20.6813 | Oxy_08 (PSt7-10) | 2022-07-29 11:29 | default | 92.0068 | %a.s. | 27.7114 | °C | 1019 | hPa | Humid | 36.4 | 0 |  | 0 | 21.379 | 70206.4009 | 339751.9967 | 22.75 | 95
405403 | 2022-08-11 12:14 | 20.6982 | Oxy_08 (PSt7-10) | 2022-07-29 11:29 | default | 92.0182 | %a.s. | 27.7077 | °C | 1019 | hPa | Humid | 36.4 | 0 |  | 0 | 21.378 | 70201.7232 | 339738.1844 | 22.75 | 95
405404 | 2022-08-11 12:14 | 20.7143 | Oxy_08 (PSt7-10) | 2022-07-29 11:29 | default | 92.0348 | %a.s. | 27.7164 | °C | 1019 | hPa | Humid | 36.4 | 0 |  | 0 | 21.375 | 70205.4231 | 339747.5698 | 22.75 | 95
405411 | 2022-08-11 12:14 | 20.7313 | Oxy_08 (PSt7-10) | 2022-07-29 11:29 | default | 91.993 | %a.s. | 27.7178 | °C | 1019 | hPa | Humid | 36.4 | 0 |  | 0 | 21.38 | 70209.7699 | 339748.1105 | 22.75 | 95
405417 | 2022-08-11 12:14 | 20.7482 | Oxy_08 (PSt7-10) | 2022-07-29 11:29 | default | 91.994 | %a.s. | 27.7077 | °C | 1019 | hPa | Humid | 36.4 | 0 |  | 0 | 21.381 | 70204.8648 | 339735.4303 | 22.75 | 95
405420 | 2022-08-11 12:14 | 20.7643 | Oxy_08 (PSt7-10) | 2022-07-29 11:29 | default | 92.0193 | %a.s. | 27.7156 | °C | 1019 | hPa | Humid | 36.4 | 0 |  | 0 | 21.377 | 70204.4465 | 339730.1043 | 22.75 | 95
405426 | 2022-08-11 12:14 | 20.7812 | Oxy_08 (PSt7-10) | 2022-07-29 11:29 | default | 91.9957 | %a.s. | 27.7149 | °C | 1019 | hPa | Humid | 36.4 | 0 |  | 0 | 21.38 | 70208.3718 | 339738.2386 | 22.75 | 95
405431 | 2022-08-11 12:14 | 20.7981 | Oxy_08 (PSt7-10) | 2022-07-29 11:29 | default | 92.0108 | %a.s. | 27.7069 | °C | 1019 | hPa | Humid | 36.4 | 0 |  | 0 | 21.379 | 70209.1254 | 339742.443 | 22.75 | 95
405438 | 2022-08-11 12:14 | 20.8142 | Oxy_08 (PSt7-10) | 2022-07-29 11:29 | default | 91.9946 | %a.s. | 27.707 | °C | 1019 | hPa | Humid | 36.4 | 0 |  | 0 | 21.381 | 70202.3877 | 339745.8492 | 22.75 | 95
405442 | 2022-08-11 12:14 | 20.8312 | Oxy_08 (PSt7-10) | 2022-07-29 11:29 | default | 91.9743 | %a.s. | 27.7207 | °C | 1019 | hPa | Humid | 36.4 | 0 |  | 0 | 21.382 | 70201.6376 | 339741.1908 | 22.75 | 95
405444 | 2022-08-11 12:14 | 20.8481 | Oxy_08 (PSt7-10) | 2022-07-29 11:29 | default | 92.0341 | %a.s. | 27.708 | °C | 1019 | hPa | Humid | 36.4 | 0 |  | 0 | 21.376 | 70207.1152 | 339737.4161 | 22.75 | 95
405452 | 2022-08-11 12:14 | 20.8642 | Oxy_08 (PSt7-10) | 2022-07-29 11:29 | default | 92.0314 | %a.s. | 27.7019 | °C | 1019 | hPa | Humid | 36.4 | 0 |  | 0 | 21.377 | 70209.9958 | 339742.3887 | 22.75 | 95
405456 | 2022-08-11 12:14 | 20.8811 | Oxy_08 (PSt7-10) | 2022-07-29 11:29 | default | 91.9838 | %a.s. | 27.71 | °C | 1019 | hPa | Humid | 36.4 | 0 |  | 0 | 21.382 | 70205.4776 | 339732.2314 | 22.75 | 95
405460 | 2022-08-11 12:14 | 20.898 | Oxy_08 (PSt7-10) | 2022-07-29 11:29 | default | 91.985 | %a.s. | 27.7086 | °C | 1019 | hPa | Humid | 36.4 | 0 |  | 0 | 21.382 | 70205.5476 | 339744.5052 | 22.75 | 95
405466 | 2022-08-11 12:14 | 20.915 | Oxy_08 (PSt7-10) | 2022-07-29 11:29 | default | 91.9945 | %a.s. | 27.7162 | °C | 1019 | hPa | Humid | 36.4 | 0 |  | 0 | 21.38 | 70213.8377 | 339750.5957 | 22.75 | 95
405472 | 2022-08-11 12:14 | 20.931 | Oxy_08 (PSt7-10) | 2022-07-29 11:29 | default | 91.9551 | %a.s. | 27.7151 | °C | 1019 | hPa | Humid | 36.4 | 0 |  | 0 | 21.385 | 70206.4882 | 339736.5668 | 22.75 | 95
405475 | 2022-08-11 12:14 | 20.9479 | Oxy_08 (PSt7-10) | 2022-07-29 11:29 | default | 92.0011 | %a.s. | 27.7087 | °C | 1019 | hPa | Humid | 36.4 | 0 |  | 0 | 21.38 | 70210.562 | 339741.1999 | 22.75 | 95
405479 | 2022-08-11 12:14 | 20.9649 | Oxy_08 (PSt7-10) | 2022-07-29 11:29 | default | 91.9738 | %a.s. | 27.703 | °C | 1019 | hPa | Humid | 36.4 | 0 |  | 0 | 21.384 | 70207.1729 | 339736.1396 | 22.75 | 95
405488 | 2022-08-11 12:14 | 20.9809 | Oxy_08 (PSt7-10) | 2022-07-29 11:29 | default | 91.98 | %a.s. | 27.7052 | °C | 1019 | hPa | Humid | 36.4 | 0 |  | 0 | 21.383 | 70212.283 | 339717.8356 | 22.75 | 95
405493 | 2022-08-11 12:14 | 20.9978 | Oxy_08 (PSt7-10) | 2022-07-29 11:29 | default | 91.9719 | %a.s. | 27.7143 | °C | 1019 | hPa | Humid | 36.4 | 0 |  | 0 | 21.383 | 70211.9143 | 339722.1757 | 22.75 | 95
405496 | 2022-08-11 12:14 | 21.0147 | Oxy_08 (PSt7-10) | 2022-07-29 11:29 | default | 91.9396 | %a.s. | 27.7143 | °C | 1019 | hPa | Humid | 36.4 | 0 |  | 0 | 21.387 | 70209.1568 | 339729.392 | 22.75 | 95
405503 | 2022-08-11 12:14 | 21.0316 | Oxy_08 (PSt7-10) | 2022-07-29 11:29 | default | 91.945 | %a.s. | 27.7174 | °C | 1019 | hPa | Humid | 36.4 | 0 |  | 0 | 21.386 | 70209.6362 | 339722.317 | 22.75 | 95
405508 | 2022-08-11 12:14 | 21.0478 | Oxy_08 (PSt7-10) | 2022-07-29 11:29 | default | 92.0192 | %a.s. | 27.7157 | °C | 1019 | hPa | Humid | 36.4 | 0 |  | 0 | 21.377 | 70201.1085 | 339709.1892 | 22.75 | 95
405511 | 2022-08-11 12:14 | 21.0647 | Oxy_08 (PSt7-10) | 2022-07-29 11:29 | default | 92.0031 | %a.s. | 27.7156 | °C | 1019 | hPa | Humid | 36.4 | 0 |  | 0 | 21.379 | 70203.1892 | 339712.0297 | 22.75 | 95
405517 | 2022-08-11 12:14 | 21.0816 | Oxy_08 (PSt7-10) | 2022-07-29 11:29 | default | 91.981 | %a.s. | 27.7223 | °C | 1019 | hPa | Humid | 36.4 | 0 |  | 0 | 21.381 | 70206.4999 | 339712.7236 | 22.75 | 95
405522 | 2022-08-11 12:15 | 21.0977 | Oxy_08 (PSt7-10) | 2022-07-29 11:29 | default | 91.996 | %a.s. | 27.7053 | °C | 1019 | hPa | Humid | 36.4 | 0 |  | 0 | 21.381 | 70209.7996 | 339717.4688 | 22.75 | 95
405524 | 2022-08-11 12:15 | 21.1146 | Oxy_08 (PSt7-10) | 2022-07-29 11:29 | default | 91.9784 | %a.s. | 27.7161 | °C | 1019 | hPa | Humid | 36.4 | 0 |  | 0 | 21.382 | 70212.9075 | 339722.4507 | 22.75 | 95
405531 | 2022-08-11 12:15 | 21.1316 | Oxy_08 (PSt7-10) | 2022-07-29 11:29 | default | 91.9817 | %a.s. | 27.7123 | °C | 1019 | hPa | Humid | 36.4 | 0 |  | 0 | 21.382 | 70209.8804 | 339719.7211 | 22.75 | 95
405534 | 2022-08-11 12:15 | 21.1477 | Oxy_08 (PSt7-10) | 2022-07-29 11:29 | default | 91.9944 | %a.s. | 27.7163 | °C | 1019 | hPa | Humid | 36.4 | 0 |  | 0 | 21.38 | 70208.4212 | 339703.8809 | 22.75 | 95
405540 | 2022-08-11 12:15 | 21.1646 | Oxy_08 (PSt7-10) | 2022-07-29 11:29 | default | 91.9225 | %a.s. | 27.7245 | °C | 1019 | hPa | Humid | 36.4 | 0 |  | 0 | 21.388 | 70209.3442 | 339715.4508 | 22.75 | 95
405545 | 2022-08-11 12:15 | 21.1815 | Oxy_08 (PSt7-10) | 2022-07-29 11:29 | default | 91.976 | %a.s. | 27.7097 | °C | 1019 | hPa | Humid | 36.4 | 0 |  | 0 | 21.383 | 70204.1426 | 339717.3363 | 22.75 | 95
405552 | 2022-08-11 12:15 | 21.1976 | Oxy_08 (PSt7-10) | 2022-07-29 11:29 | default | 92.0093 | %a.s. | 27.7178 | °C | 1019 | hPa | Humid | 36.4 | 0 |  | 0 | 21.378 | 70212.0263 | 339711.4871 | 22.75 | 95
405554 | 2022-08-11 12:15 | 21.2145 | Oxy_08 (PSt7-10) | 2022-07-29 11:29 | default | 91.9706 | %a.s. | 27.7067 | °C | 1019 | hPa | Humid | 36.4 | 0 |  | 0 | 21.384 | 70214.5628 | 339718.8391 | 22.75 | 95
405562 | 2022-08-11 12:15 | 21.2314 | Oxy_08 (PSt7-10) | 2022-07-29 11:29 | default | 91.9628 | %a.s. | 27.6973 | °C | 1019 | hPa | Humid | 36.4 | 0 |  | 0 | 21.386 | 70212.2973 | 339713.5694 | 22.75 | 95
405567 | 2022-08-11 12:15 | 21.2475 | Oxy_08 (PSt7-10) | 2022-07-29 11:29 | default | 91.9753 | %a.s. | 27.7014 | °C | 1019 | hPa | Humid | 36.4 | 0 |  | 0 | 21.384 | 70217.4644 | 339703.7394 | 22.75 | 95
405572 | 2022-08-11 12:15 | 21.2645 | Oxy_08 (PSt7-10) | 2022-07-29 11:29 | default | 91.9632 | %a.s. | 27.6968 | °C | 1019 | hPa | Humid | 36.4 | 0 |  | 0 | 21.386 | 70208.936 | 339721.4549 | 22.75 | 95
405578 | 2022-08-11 12:15 | 21.2814 | Oxy_08 (PSt7-10) | 2022-07-29 11:29 | default | 91.9965 | %a.s. | 27.7048 | °C | 1019 | hPa | Humid | 36.4 | 0 |  | 0 | 21.381 | 70210.5026 | 339711.493 | 22.75 | 95
405579 | 2022-08-11 12:15 | 21.2975 | Oxy_08 (PSt7-10) | 2022-07-29 11:29 | default | 91.9773 | %a.s. | 27.7173 | °C | 1019 | hPa | Humid | 36.4 | 0 |  | 0 | 21.382 | 70207.6751 | 339704.403 | 22.75 | 95
405587 | 2022-08-11 12:15 | 21.3144 | Oxy_08 (PSt7-10) | 2022-07-29 11:29 | default | 91.9464 | %a.s. | 27.734 | °C | 1019 | hPa | Humid | 36.4 | 0 |  | 0 | 21.384 | 70211.1031 | 339702.521 | 22.75 | 95
405589 | 2022-08-11 12:15 | 21.3314 | Oxy_08 (PSt7-10) | 2022-07-29 11:29 | default | 91.9247 | %a.s. | 27.7129 | °C | 1019 | hPa | Humid | 36.4 | 0 |  | 0 | 21.389 | 70216.1616 | 339728.389 | 22.75 | 95
405598 | 2022-08-11 12:15 | 21.3475 | Oxy_08 (PSt7-10) | 2022-07-29 11:29 | default | 91.9318 | %a.s. | 27.714 | °C | 1019 | hPa | Humid | 36.4 | 0 |  | 0 | 21.388 | 70208.4296 | 339703.4261 | 22.75 | 95
405599 | 2022-08-11 12:15 | 21.3644 | Oxy_08 (PSt7-10) | 2022-07-29 11:29 | default | 91.9582 | %a.s. | 27.7116 | °C | 1019 | hPa | Humid | 36.4 | 0 |  | 0 | 21.385 | 70203.5082 | 339707.3855 | 22.75 | 95
405604 | 2022-08-11 12:15 | 21.3813 | Oxy_08 (PSt7-10) | 2022-07-29 11:29 | default | 91.9464 | %a.s. | 27.7158 | °C | 1019 | hPa | Humid | 36.4 | 0 |  | 0 | 21.386 | 70202.906 | 339716.023 | 22.75 | 95
405613 | 2022-08-11 12:15 | 21.3983 | Oxy_08 (PSt7-10) | 2022-07-29 11:29 | default | 91.9732 | %a.s. | 27.7129 | °C | 1019 | hPa | Humid | 36.4 | 0 |  | 0 | 21.383 | 70208.9026 | 339702.1075 | 22.75 | 95
405618 | 2022-08-11 12:15 | 21.4144 | Oxy_08 (PSt7-10) | 2022-07-29 11:29 | default | 91.9527 | %a.s. | 27.7269 | °C | 1019 | hPa | Humid | 36.4 | 0 |  | 0 | 21.384 | 70204.2936 | 339702.903 | 22.75 | 95
405620 | 2022-08-11 12:15 | 21.4313 | Oxy_08 (PSt7-10) | 2022-07-29 11:29 | default | 91.959 | %a.s. | 27.7107 | °C | 1019 | hPa | Humid | 36.4 | 0 |  | 0 | 21.385 | 70211.0922 | 339704.6451 | 22.75 | 95
405626 | 2022-08-11 12:15 | 21.4483 | Oxy_08 (PSt7-10) | 2022-07-29 11:29 | default | 91.9836 | %a.s. | 27.7102 | °C | 1019 | hPa | Humid | 36.4 | 0 |  | 0 | 21.382 | 70210.3143 | 339705.5886 | 22.75 | 95
405631 | 2022-08-11 12:15 | 21.4644 | Oxy_08 (PSt7-10) | 2022-07-29 11:29 | default | 91.9607 | %a.s. | 27.7178 | °C | 1019 | hPa | Humid | 36.4 | 0 |  | 0 | 21.384 | 70200.893 | 339684.2232 | 22.75 | 95
405638 | 2022-08-11 12:15 | 21.4813 | Oxy_08 (PSt7-10) | 2022-07-29 11:29 | default | 91.9549 | %a.s. | 27.7153 | °C | 1019 | hPa | Humid | 36.4 | 0 |  | 0 | 21.385 | 70207.6533 | 339705.9395 | 22.75 | 95
405640 | 2022-08-11 12:15 | 21.4982 | Oxy_08 (PSt7-10) | 2022-07-29 11:29 | default | 91.9016 | %a.s. | 27.7116 | °C | 1019 | hPa | Humid | 36.4 | 0 |  | 0 | 21.392 | 70200.0691 | 339700.0372 | 22.75 | 95
405645 | 2022-08-11 12:15 | 21.5143 | Oxy_08 (PSt7-10) | 2022-07-29 11:29 | default | 91.9554 | %a.s. | 27.7148 | °C | 1019 | hPa | Humid | 36.4 | 0 |  | 0 | 21.385 | 70202.1659 | 339692.793 | 22.75 | 95
405652 | 2022-08-11 12:15 | 21.5312 | Oxy_08 (PSt7-10) | 2022-07-29 11:29 | default | 91.9078 | %a.s. | 27.7046 | °C | 1019 | hPa | Humid | 36.4 | 0 |  | 0 | 21.392 | 70202.0628 | 339699.6191 | 22.75 | 95
405654 | 2022-08-11 12:15 | 21.5481 | Oxy_08 (PSt7-10) | 2022-07-29 11:29 | default | 91.9625 | %a.s. | 27.7158 | °C | 1019 | hPa | Humid | 36.4 | 0 |  | 0 | 21.384 | 70199.1387 | 339693.646 | 22.75 | 95
405662 | 2022-08-11 12:15 | 21.5642 | Oxy_08 (PSt7-10) | 2022-07-29 11:29 | default | 91.9473 | %a.s. | 27.7056 | °C | 1019 | hPa | Humid | 36.4 | 0 |  | 0 | 21.387 | 70201.7006 | 339692.1112 | 22.75 | 95
405665 | 2022-08-11 12:15 | 21.5811 | Oxy_08 (PSt7-10) | 2022-07-29 11:29 | default | 91.9372 | %a.s. | 27.717 | °C | 1019 | hPa | Humid | 36.4 | 0 |  | 0 | 21.387 | 70205.1896 | 339687.4063 | 22.75 | 95
405669 | 2022-08-11 12:15 | 21.5981 | Oxy_08 (PSt7-10) | 2022-07-29 11:29 | default | 91.9448 | %a.s. | 27.7084 | °C | 1019 | hPa | Humid | 36.4 | 0 |  | 0 | 21.387 | 70202.0464 | 339693.3871 | 22.75 | 95
405676 | 2022-08-11 12:15 | 21.6142 | Oxy_08 (PSt7-10) | 2022-07-29 11:29 | default | 92.0024 | %a.s. | 27.7073 | °C | 1019 | hPa | Humid | 36.4 | 0 |  | 0 | 21.38 | 70199.4759 | 339685.1192 | 22.75 | 95
405679 | 2022-08-11 12:15 | 21.6311 | Oxy_08 (PSt7-10) | 2022-07-29 11:29 | default | 91.8924 | %a.s. | 27.7128 | °C | 1019 | hPa | Humid | 36.4 | 0 |  | 0 | 21.393 | 70198.3426 | 339688.558 | 22.75 | 95
405693 | 2022-08-11 12:15 | 21.6481 | Oxy_08 (PSt7-10) | 2022-07-29 11:29 | default | 91.9268 | %a.s. | 27.7288 | °C | 1019 | hPa | Humid | 36.4 | 0 |  | 0 | 21.387 | 70193.5284 | 339689.5167 | 22.75 | 95
405688 | 2022-08-11 12:15 | 21.6642 | Oxy_08 (PSt7-10) | 2022-07-29 11:29 | default | 91.9201 | %a.s. | 27.7181 | °C | 1019 | hPa | Humid | 36.4 | 0 |  | 0 | 21.389 | 70192.5067 | 339688.1151 | 22.75 | 95
405696 | 2022-08-11 12:15 | 21.6811 | Oxy_08 (PSt7-10) | 2022-07-29 11:29 | default | 91.9176 | %a.s. | 27.7209 | °C | 1019 | hPa | Humid | 36.4 | 0 |  | 0 | 21.389 | 70192.5464 | 339686.5841 | 22.75 | 95
405703 | 2022-08-11 12:15 | 21.698 | Oxy_08 (PSt7-10) | 2022-07-29 11:29 | default | 91.9523 | %a.s. | 27.7182 | °C | 1019 | hPa | Humid | 36.4 | 0 |  | 0 | 21.385 | 70190.6854 | 339675.6288 | 22.75 | 95
405707 | 2022-08-11 12:15 | 21.7149 | Oxy_08 (PSt7-10) | 2022-07-29 11:29 | default | 91.9411 | %a.s. | 27.7217 | °C | 1019 | hPa | Humid | 36.4 | 0 |  | 0 | 21.386 | 70188.6972 | 339674.385 | 22.75 | 95
405712 | 2022-08-11 12:15 | 21.731 | Oxy_08 (PSt7-10) | 2022-07-29 11:29 | default | 91.9128 | %a.s. | 27.708 | °C | 1019 | hPa | Humid | 36.4 | 0 |  | 0 | 21.391 | 70192.9419 | 339674.623 | 22.75 | 95
405717 | 2022-08-11 12:15 | 21.748 | Oxy_08 (PSt7-10) | 2022-07-29 11:29 | default | 91.9138 | %a.s. | 27.7252 | °C | 1019 | hPa | Humid | 36.4 | 0 |  | 0 | 21.389 | 70200.0556 | 339674.2241 | 22.75 | 95
405721 | 2022-08-11 12:15 | 21.7649 | Oxy_08 (PSt7-10) | 2022-07-29 11:29 | default | 91.923 | %a.s. | 27.7148 | °C | 1019 | hPa | Humid | 36.4 | 0 |  | 0 | 21.389 | 70193.1317 | 339692.8001 | 22.75 | 95
405724 | 2022-08-11 12:15 | 21.781 | Oxy_08 (PSt7-10) | 2022-07-29 11:29 | default | 91.9101 | %a.s. | 27.7293 | °C | 1019 | hPa | Humid | 36.4 | 0 |  | 0 | 21.389 | 70193.6344 | 339674.5194 | 22.75 | 95
405730 | 2022-08-11 12:15 | 21.7979 | Oxy_08 (PSt7-10) | 2022-07-29 11:29 | default | 91.912 | %a.s. | 27.7272 | °C | 1019 | hPa | Humid | 36.4 | 0 |  | 0 | 21.389 | 70194.454 | 339675.573 | 22.75 | 95
405735 | 2022-08-11 12:15 | 21.8149 | Oxy_08 (PSt7-10) | 2022-07-29 11:29 | default | 91.8976 | %a.s. | 27.7252 | °C | 1019 | hPa | Humid | 36.4 | 0 |  | 0 | 21.391 | 70189.635 | 339663.9491 | 22.75 | 95
405743 | 2022-08-11 12:15 | 21.8309 | Oxy_08 (PSt7-10) | 2022-07-29 11:29 | default | 91.9031 | %a.s. | 27.7191 | °C | 1019 | hPa | Humid | 36.4 | 0 |  | 0 | 21.391 | 70196.2456 | 339662.9424 | 22.75 | 95
405745 | 2022-08-11 12:15 | 21.8478 | Oxy_08 (PSt7-10) | 2022-07-29 11:29 | default | 91.9232 | %a.s. | 27.7055 | °C | 1019 | hPa | Humid | 36.4 | 0 |  | 0 | 21.39 | 70191.5481 | 339670.332 | 22.75 | 95
405750 | 2022-08-11 12:15 | 21.8647 | Oxy_08 (PSt7-10) | 2022-07-29 11:29 | default | 91.9506 | %a.s. | 27.7202 | °C | 1019 | hPa | Humid | 36.4 | 0 |  | 0 | 21.385 | 70192.3004 | 339671.4268 | 22.75 | 95
405757 | 2022-08-11 12:15 | 21.8808 | Oxy_08 (PSt7-10) | 2022-07-29 11:29 | default | 91.9578 | %a.s. | 27.7028 | °C | 1019 | hPa | Humid | 36.4 | 0 |  | 0 | 21.386 | 70190.2766 | 339661.1633 | 22.75 | 95
405759 | 2022-08-11 12:15 | 21.8977 | Oxy_08 (PSt7-10) | 2022-07-29 11:29 | default | 91.9397 | %a.s. | 27.705 | °C | 1019 | hPa | Humid | 36.4 | 0 |  | 0 | 21.388 | 70190.1667 | 339661.109 | 22.75 | 95
405766 | 2022-08-11 12:15 | 21.9147 | Oxy_08 (PSt7-10) | 2022-07-29 11:29 | default | 91.9307 | %a.s. | 27.7061 | °C | 1019 | hPa | Humid | 36.4 | 0 |  | 0 | 21.389 | 70188.9667 | 339673.5976 | 22.75 | 95
405773 | 2022-08-11 12:15 | 21.9316 | Oxy_08 (PSt7-10) | 2022-07-29 11:29 | default | 91.8849 | %a.s. | 27.7213 | °C | 1019 | hPa | Humid | 36.4 | 0 |  | 0 | 21.393 | 70183.1663 | 339659.1268 | 22.75 | 95
405777 | 2022-08-11 12:15 | 21.9477 | Oxy_08 (PSt7-10) | 2022-07-29 11:29 | default | 91.9003 | %a.s. | 27.7313 | °C | 1019 | hPa | Humid | 36.4 | 0 |  | 0 | 21.39 | 70181.2917 | 339652.4016 | 22.75 | 95
405779 | 2022-08-11 12:15 | 21.9646 | Oxy_08 (PSt7-10) | 2022-07-29 11:29 | default | 91.9028 | %a.s. | 27.7285 | °C | 1019 | hPa | Humid | 36.4 | 0 |  | 0 | 21.39 | 70180.405 | 339664.2691 | 22.75 | 95
405788 | 2022-08-11 12:15 | 21.9816 | Oxy_08 (PSt7-10) | 2022-07-29 11:29 | default | 91.9089 | %a.s. | 27.7216 | °C | 1019 | hPa | Humid | 36.4 | 0 |  | 0 | 21.39 | 70186.6967 | 339671.861 | 22.75 | 95
405792 | 2022-08-11 12:15 | 21.9976 | Oxy_08 (PSt7-10) | 2022-07-29 11:29 | default | 91.9351 | %a.s. | 27.7194 | °C | 1019 | hPa | Humid | 36.4 | 0 |  | 0 | 21.387 | 70187.4439 | 339656.2201 | 22.75 | 95
405794 | 2022-08-11 12:15 | 22.0146 | Oxy_08 (PSt7-10) | 2022-07-29 11:29 | default | 91.9248 | %a.s. | 27.7219 | °C | 1019 | hPa | Humid | 36.4 | 0 |  | 0 | 21.388 | 70180.1934 | 339665.1804 | 22.75 | 95
405802 | 2022-08-11 12:15 | 22.0315 | Oxy_08 (PSt7-10) | 2022-07-29 11:29 | default | 91.8942 | %a.s. | 27.72 | °C | 1019 | hPa | Humid | 36.4 | 0 |  | 0 | 21.392 | 70184.3714 | 339666.593 | 22.75 | 95
405806 | 2022-08-11 12:15 | 22.0476 | Oxy_08 (PSt7-10) | 2022-07-29 11:29 | default | 91.903 | %a.s. | 27.71 | °C | 1019 | hPa | Humid | 36.4 | 0 |  | 0 | 21.392 | 70174.6795 | 339651.8139 | 22.75 | 95
405813 | 2022-08-11 12:15 | 22.0645 | Oxy_08 (PSt7-10) | 2022-07-29 11:29 | default | 91.8825 | %a.s. | 27.715 | °C | 1019 | hPa | Humid | 36.4 | 0 |  | 0 | 21.394 | 70176.2483 | 339653.155 | 22.75 | 95
405817 | 2022-08-11 12:15 | 22.0814 | Oxy_08 (PSt7-10) | 2022-07-29 11:29 | default | 91.9204 | %a.s. | 27.7178 | °C | 1019 | hPa | Humid | 36.4 | 0 |  | 0 | 21.389 | 70181.6491 | 339661.695 | 22.75 | 95
405820 | 2022-08-11 12:16 | 22.0975 | Oxy_08 (PSt7-10) | 2022-07-29 11:29 | default | 91.9376 | %a.s. | 27.7166 | °C | 1019 | hPa | Humid | 36.4 | 0 |  | 0 | 21.387 | 70179.305 | 339667.1681 | 22.75 | 95
405827 | 2022-08-11 12:16 | 22.1144 | Oxy_08 (PSt7-10) | 2022-07-29 11:29 | default | 91.9333 | %a.s. | 27.7214 | °C | 1019 | hPa | Humid | 36.4 | 0 |  | 0 | 21.387 | 70180.212 | 339658.9093 | 22.75 | 95
405833 | 2022-08-11 12:16 | 22.1313 | Oxy_08 (PSt7-10) | 2022-07-29 11:29 | default | 91.8783 | %a.s. | 27.7288 | °C | 1019 | hPa | Humid | 36.4 | 0 |  | 0 | 21.393 | 70185.6525 | 339660.3504 | 22.75 | 95
405835 | 2022-08-11 12:16 | 22.1483 | Oxy_08 (PSt7-10) | 2022-07-29 11:29 | default | 91.8547 | %a.s. | 27.7098 | °C | 1019 | hPa | Humid | 36.4 | 0 |  | 0 | 21.398 | 70181.7868 | 339667.8801 | 22.75 | 95
405840 | 2022-08-11 12:16 | 22.1643 | Oxy_08 (PSt7-10) | 2022-07-29 11:29 | default | 91.8528 | %a.s. | 27.7211 | °C | 1019 | hPa | Humid | 36.4 | 0 |  | 0 | 21.397 | 70182.4002 | 339656.895 | 22.75 | 95
405847 | 2022-08-11 12:16 | 22.1812 | Oxy_08 (PSt7-10) | 2022-07-29 11:29 | default | 91.9044 | %a.s. | 27.7176 | °C | 1019 | hPa | Humid | 36.4 | 0 |  | 0 | 21.391 | 70180.2227 | 339657.8938 | 22.75 | 95
405850 | 2022-08-11 12:16 | 22.1982 | Oxy_08 (PSt7-10) | 2022-07-29 11:29 | default | 91.8763 | %a.s. | 27.7128 | °C | 1019 | hPa | Humid | 36.4 | 0 |  | 0 | 21.395 | 70172.0789 | 339642.5064 | 22.75 | 95
405856 | 2022-08-11 12:16 | 22.2142 | Oxy_08 (PSt7-10) | 2022-07-29 11:29 | default | 91.8691 | %a.s. | 27.7209 | °C | 1019 | hPa | Humid | 36.4 | 0 |  | 0 | 21.395 | 70179.2056 | 339660.6109 | 22.75 | 95
405862 | 2022-08-11 12:16 | 22.2312 | Oxy_08 (PSt7-10) | 2022-07-29 11:29 | default | 91.8951 | %a.s. | 27.7099 | °C | 1019 | hPa | Humid | 36.4 | 0 |  | 0 | 21.393 | 70178.7502 | 339664.4183 | 22.75 | 95
405864 | 2022-08-11 12:16 | 22.2481 | Oxy_08 (PSt7-10) | 2022-07-29 11:29 | default | 91.8978 | %a.s. | 27.7251 | °C | 1019 | hPa | Humid | 36.4 | 0 |  | 0 | 21.391 | 70179.729 | 339653.759 | 22.75 | 95
405873 | 2022-08-11 12:16 | 22.2642 | Oxy_08 (PSt7-10) | 2022-07-29 11:29 | default | 91.8671 | %a.s. | 27.7323 | °C | 1019 | hPa | Humid | 36.4 | 0 |  | 0 | 21.394 | 70175.8431 | 339641.6492 | 22.75 | 95
405876 | 2022-08-11 12:16 | 22.2811 | Oxy_08 (PSt7-10) | 2022-07-29 11:29 | default | 91.8629 | %a.s. | 27.728 | °C | 1019 | hPa | Humid | 36.4 | 0 |  | 0 | 21.395 | 70181.6675 | 339652.3924 | 22.75 | 95
405881 | 2022-08-11 12:16 | 22.298 | Oxy_08 (PSt7-10) | 2022-07-29 11:29 | default | 91.8709 | %a.s. | 27.728 | °C | 1019 | hPa | Humid | 36.4 | 0 |  | 0 | 21.394 | 70175.891 | 339654.2292 | 22.75 | 95
405885 | 2022-08-11 12:16 | 22.3141 | Oxy_08 (PSt7-10) | 2022-07-29 11:29 | default | 91.8719 | %a.s. | 27.7269 | °C | 1019 | hPa | Humid | 36.4 | 0 |  | 0 | 21.394 | 70176.0286 | 339642.3415 | 22.75 | 95
405889 | 2022-08-11 12:16 | 22.3311 | Oxy_08 (PSt7-10) | 2022-07-29 11:29 | default | 91.8974 | %a.s. | 27.7255 | °C | 1019 | hPa | Humid | 36.4 | 0 |  | 0 | 21.391 | 70174.1793 | 339640.5828 | 22.75 | 95
405898 | 2022-08-11 12:16 | 22.348 | Oxy_08 (PSt7-10) | 2022-07-29 11:29 | default | 91.9157 | %a.s. | 27.7139 | °C | 1019 | hPa | Humid | 36.4 | 0 |  | 0 | 21.39 | 70177.6358 | 339637.5532 | 22.75 | 95
405900 | 2022-08-11 12:16 | 22.3649 | Oxy_08 (PSt7-10) | 2022-07-29 11:29 | default | 91.8712 | %a.s. | 27.7094 | °C | 1019 | hPa | Humid | 36.4 | 0 |  | 0 | 21.396 | 70169.5615 | 339640.703 | 22.75 | 95
405907 | 2022-08-11 12:16 | 22.381 | Oxy_08 (PSt7-10) | 2022-07-29 11:29 | default | 91.8642 | %a.s. | 27.7265 | °C | 1019 | hPa | Humid | 36.4 | 0 |  | 0 | 21.395 | 70173.2413 | 339645.2914 | 22.75 | 95
405912 | 2022-08-11 12:16 | 22.398 | Oxy_08 (PSt7-10) | 2022-07-29 11:29 | default | 91.8794 | %a.s. | 27.7094 | °C | 1019 | hPa | Humid | 36.4 | 0 |  | 0 | 21.395 | 70176.6049 | 339632.3963 | 22.75 | 95
405914 | 2022-08-11 12:16 | 22.4149 | Oxy_08 (PSt7-10) | 2022-07-29 11:29 | default | 91.8716 | %a.s. | 27.7181 | °C | 1019 | hPa | Humid | 36.4 | 0 |  | 0 | 21.395 | 70165.8392 | 339647.2843 | 22.75 | 95
405920 | 2022-08-11 12:16 | 22.431 | Oxy_08 (PSt7-10) | 2022-07-29 11:29 | default | 91.839 | %a.s. | 27.7276 | °C | 1019 | hPa | Humid | 36.4 | 0 |  | 0 | 21.398 | 70175.1228 | 339634.085 | 22.75 | 95
405927 | 2022-08-11 12:16 | 22.4479 | Oxy_08 (PSt7-10) | 2022-07-29 11:29 | default | 91.8798 | %a.s. | 27.7362 | °C | 1019 | hPa | Humid | 36.4 | 0 |  | 0 | 21.392 | 70167.7552 | 339648.603 | 22.75 | 95
405930 | 2022-08-11 12:16 | 22.4648 | Oxy_08 (PSt7-10) | 2022-07-29 11:29 | default | 91.8171 | %a.s. | 27.7341 | °C | 1019 | hPa | Humid | 36.4 | 0 |  | 0 | 21.4 | 70173.9762 | 339646.4934 | 22.75 | 95
405936 | 2022-08-11 12:16 | 22.4809 | Oxy_08 (PSt7-10) | 2022-07-29 11:29 | default | 91.8371 | %a.s. | 27.7297 | °C | 1019 | hPa | Humid | 36.4 | 0 |  | 0 | 21.398 | 70169.5135 | 339633.723 | 22.75 | 95
405940 | 2022-08-11 12:16 | 22.4979 | Oxy_08 (PSt7-10) | 2022-07-29 11:29 | default | 91.8763 | %a.s. | 27.7129 | °C | 1019 | hPa | Humid | 36.4 | 0 |  | 0 | 21.395 | 70165.5512 | 339651.1251 | 22.75 | 95
405945 | 2022-08-11 12:16 | 22.5148 | Oxy_08 (PSt7-10) | 2022-07-29 11:29 | default | 91.8133 | %a.s. | 27.7202 | °C | 1019 | hPa | Humid | 36.4 | 0 |  | 0 | 21.402 | 70169.4131 | 339650.7679 | 22.75 | 95
405951 | 2022-08-11 12:16 | 22.5309 | Oxy_08 (PSt7-10) | 2022-07-29 11:29 | default | 91.8472 | %a.s. | 27.7093 | °C | 1019 | hPa | Humid | 36.4 | 0 |  | 0 | 21.399 | 70169.1078 | 339647.4846 | 22.75 | 95
405954 | 2022-08-11 12:16 | 22.5478 | Oxy_08 (PSt7-10) | 2022-07-29 11:29 | default | 91.8625 | %a.s. | 27.7101 | °C | 1019 | hPa | Humid | 36.4 | 0 |  | 0 | 21.397 | 70162.149 | 339657.2276 | 22.75 | 95
405960 | 2022-08-11 12:16 | 22.5647 | Oxy_08 (PSt7-10) | 2022-07-29 11:29 | default | 91.8853 | %a.s. | 27.7118 | °C | 1019 | hPa | Humid | 36.4 | 0 |  | 0 | 21.394 | 70194.6842 | 339658.7079 | 22.75 | 95
405965 | 2022-08-11 12:16 | 22.5808 | Oxy_08 (PSt7-10) | 2022-07-29 11:29 | default | 91.8409 | %a.s. | 27.7254 | °C | 1019 | hPa | Humid | 36.4 | 0 |  | 0 | 21.398 | 70199.9638 | 339641.2061 | 22.75 | 95
405969 | 2022-08-11 12:16 | 22.5978 | Oxy_08 (PSt7-10) | 2022-07-29 11:29 | default | 91.8577 | %a.s. | 27.7248 | °C | 1019 | hPa | Humid | 36.4 | 0 |  | 0 | 21.396 | 70193.6824 | 339630.9267 | 22.75 | 95
405974 | 2022-08-11 12:16 | 22.6147 | Oxy_08 (PSt7-10) | 2022-07-29 11:29 | default | 91.8415 | %a.s. | 27.7248 | °C | 1019 | hPa | Humid | 36.4 | 0 |  | 0 | 21.398 | 70274.4341 | 339648.2311 | 22.75 | 95
405983 | 2022-08-11 12:16 | 22.6316 | Oxy_08 (PSt7-10) | 2022-07-29 11:29 | default | 91.8372 | %a.s. | 27.7205 | °C | 1019 | hPa | Humid | 36.4 | 0 |  | 0 | 21.399 | 70278.3271 | 339644.4775 | 22.75 | 95
405984 | 2022-08-11 12:16 | 22.6477 | Oxy_08 (PSt7-10) | 2022-07-29 11:29 | default | 91.8366 | %a.s. | 27.7212 | °C | 1019 | hPa | Humid | 36.4 | 0 |  | 0 | 21.399 | 70275.1115 | 339661.0809 | 22.75 | 95
405989 | 2022-08-11 12:16 | 22.6646 | Oxy_08 (PSt7-10) | 2022-07-29 11:29 | default | 91.8323 | %a.s. | 27.7261 | °C | 1019 | hPa | Humid | 36.4 | 0 |  | 0 | 21.399 | 70268.5433 | 339648.9565 | 22.75 | 95
405998 | 2022-08-11 12:16 | 22.6816 | Oxy_08 (PSt7-10) | 2022-07-29 11:29 | default | 91.8471 | %a.s. | 27.7093 | °C | 1019 | hPa | Humid | 36.4 | 0 |  | 0 | 21.399 | 70274.2305 | 339662.0765 | 22.75 | 95
405999 | 2022-08-11 12:16 | 22.6977 | Oxy_08 (PSt7-10) | 2022-07-29 11:29 | default | 91.8355 | %a.s. | 27.7224 | °C | 1019 | hPa | Humid | 36.4 | 0 |  | 0 | 21.399 | 70263.5174 | 339649.923 | 22.75 | 95
406004 | 2022-08-11 12:16 | 22.7146 | Oxy_08 (PSt7-10) | 2022-07-29 11:29 | default | 91.8401 | %a.s. | 27.7172 | °C | 1019 | hPa | Humid | 36.4 | 0 |  | 0 | 21.399 | 70269.582 | 339646.957 | 22.75 | 95
406013 | 2022-08-11 12:16 | 22.7316 | Oxy_08 (PSt7-10) | 2022-07-29 11:29 | default | 91.7936 | %a.s. | 27.7243 | °C | 1019 | hPa | Humid | 36.4 | 0 |  | 0 | 21.404 | 70256.6001 | 339647.417 | 22.75 | 95
406014 | 2022-08-11 12:16 | 22.7476 | Oxy_08 (PSt7-10) | 2022-07-29 11:29 | default | 91.8566 | %a.s. | 27.726 | °C | 1019 | hPa | Humid | 36.4 | 0 |  | 0 | 21.396 | 70259.2628 | 339640.701 | 22.75 | 95
406020 | 2022-08-11 12:16 | 22.7645 | Oxy_08 (PSt7-10) | 2022-07-29 11:29 | default | 91.8256 | %a.s. | 27.7336 | °C | 1019 | hPa | Humid | 36.4 | 0 |  | 0 | 21.399 | 70264.7814 | 339633.7325 | 22.75 | 95
406027 | 2022-08-11 12:16 | 22.7814 | Oxy_08 (PSt7-10) | 2022-07-29 11:29 | default | 91.8462 | %a.s. | 27.7195 | °C | 1019 | hPa | Humid | 36.4 | 0 |  | 0 | 21.398 | 70263.4031 | 339645.6506 | 22.75 | 95
406029 | 2022-08-11 12:16 | 22.7975 | Oxy_08 (PSt7-10) | 2022-07-29 11:29 | default | 91.8204 | %a.s. | 27.7212 | °C | 1019 | hPa | Humid | 36.4 | 0 |  | 0 | 21.401 | 70263.5418 | 339639.6824 | 22.75 | 95
406034 | 2022-08-11 12:16 | 22.8144 | Oxy_08 (PSt7-10) | 2022-07-29 11:29 | default | 91.8033 | %a.s. | 27.7315 | °C | 1019 | hPa | Humid | 36.4 | 0 |  | 0 | 21.402 | 70274.7385 | 339647.187 | 22.75 | 95
406041 | 2022-08-11 12:16 | 22.8314 | Oxy_08 (PSt7-10) | 2022-07-29 11:29 | default | 91.7986 | %a.s. | 27.7277 | °C | 1019 | hPa | Humid | 36.4 | 0 |  | 0 | 21.403 | 70262.8948 | 339656.6291 | 22.75 | 95
406044 | 2022-08-11 12:16 | 22.8475 | Oxy_08 (PSt7-10) | 2022-07-29 11:29 | default | 91.8387 | %a.s. | 27.7097 | °C | 1019 | hPa | Humid | 36.4 | 0 |  | 0 | 21.4 | 70264.6723 | 339651.6454 | 22.75 | 95
406052 | 2022-08-11 12:16 | 22.8644 | Oxy_08 (PSt7-10) | 2022-07-29 11:29 | default | 91.8309 | %a.s. | 27.7095 | °C | 1019 | hPa | Humid | 36.4 | 0 |  | 0 | 21.401 | 70263.0959 | 339652.8636 | 22.75 | 95
406055 | 2022-08-11 12:16 | 22.8813 | Oxy_08 (PSt7-10) | 2022-07-29 11:29 | default | 91.8504 | %a.s. | 27.7147 | °C | 1019 | hPa | Humid | 36.4 | 0 |  | 0 | 21.398 | 70264.8148 | 339646.3776 | 22.75 | 95
406059 | 2022-08-11 12:16 | 22.8983 | Oxy_08 (PSt7-10) | 2022-07-29 11:29 | default | 91.7723 | %a.s. | 27.7301 | °C | 1019 | hPa | Humid | 36.4 | 0 |  | 0 | 21.406 | 70266.4318 | 339640.5394 | 22.75 | 95
406067 | 2022-08-11 12:16 | 22.9143 | Oxy_08 (PSt7-10) | 2022-07-29 11:29 | default | 91.8289 | %a.s. | 27.7299 | °C | 1019 | hPa | Humid | 36.4 | 0 |  | 0 | 21.399 | 70262.048 | 339629.6456 | 22.75 | 95
406069 | 2022-08-11 12:16 | 22.9313 | Oxy_08 (PSt7-10) | 2022-07-29 11:29 | default | 91.8025 | %a.s. | 27.7324 | °C | 1019 | hPa | Humid | 36.4 | 0 |  | 0 | 21.402 | 70262.253 | 339635.9786 | 22.75 | 95
406077 | 2022-08-11 12:16 | 22.9482 | Oxy_08 (PSt7-10) | 2022-07-29 11:29 | default | 91.8237 | %a.s. | 27.7267 | °C | 1019 | hPa | Humid | 36.4 | 0 |  | 0 | 21.4 | 70255.6093 | 339634.1563 | 22.75 | 95
406079 | 2022-08-11 12:16 | 22.9643 | Oxy_08 (PSt7-10) | 2022-07-29 11:29 | default | 91.8233 | %a.s. | 27.7271 | °C | 1019 | hPa | Humid | 36.4 | 0 |  | 0 | 21.4 | 70259.6778 | 339630.8722 | 22.75 | 95
406084 | 2022-08-11 12:16 | 22.9813 | Oxy_08 (PSt7-10) | 2022-07-29 11:29 | default | 91.7978 | %a.s. | 27.7286 | °C | 1019 | hPa | Humid | 36.4 | 0 |  | 0 | 21.403 | 70263.0708 | 339634.6581 | 22.75 | 95
406091 | 2022-08-11 12:16 | 22.9982 | Oxy_08 (PSt7-10) | 2022-07-29 11:29 | default | 91.7815 | %a.s. | 27.738 | °C | 1019 | hPa | Humid | 36.4 | 0 |  | 0 | 21.404 | 70258.2525 | 339638.9542 | 22.75 | 95
406098 | 2022-08-11 12:16 | 23.0143 | Oxy_08 (PSt7-10) | 2022-07-29 11:29 | default | 91.7738 | %a.s. | 27.7375 | °C | 1019 | hPa | Humid | 36.4 | 0 |  | 0 | 21.405 | 70251.3175 | 339634.2011 | 22.75 | 95
406099 | 2022-08-11 12:16 | 23.0312 | Oxy_08 (PSt7-10) | 2022-07-29 11:29 | default | 91.7685 | %a.s. | 27.7253 | °C | 1019 | hPa | Humid | 36.4 | 0 |  | 0 | 21.407 | 70257.6017 | 339630.8101 | 22.75 | 95
406105 | 2022-08-11 12:16 | 23.0482 | Oxy_08 (PSt7-10) | 2022-07-29 11:29 | default | 91.8435 | %a.s. | 27.7134 | °C | 1019 | hPa | Humid | 36.4 | 0 |  | 0 | 21.399 | 70248.4991 | 339636.2991 | 22.75 | 95
406113 | 2022-08-11 12:16 | 23.0643 | Oxy_08 (PSt7-10) | 2022-07-29 11:29 | default | 91.7803 | %a.s. | 27.7393 | °C | 1019 | hPa | Humid | 36.4 | 0 |  | 0 | 21.404 | 70261.2889 | 339630.8697 | 22.75 | 95
406115 | 2022-08-11 12:16 | 23.0812 | Oxy_08 (PSt7-10) | 2022-07-29 11:29 | default | 91.7917 | %a.s. | 27.7264 | °C | 1019 | hPa | Humid | 36.4 | 0 |  | 0 | 21.404 | 70252.9037 | 339638.041 | 22.75 | 95
406122 | 2022-08-11 12:17 | 23.0981 | Oxy_08 (PSt7-10) | 2022-07-29 11:29 | default | 91.784 | %a.s. | 27.7169 | °C | 1019 | hPa | Humid | 36.4 | 0 |  | 0 | 21.406 | 70254.5675 | 339653.0161 | 22.75 | 95
406126 | 2022-08-11 12:17 | 23.1142 | Oxy_08 (PSt7-10) | 2022-07-29 11:29 | default | 91.7958 | %a.s. | 27.7126 | °C | 1019 | hPa | Humid | 36.4 | 0 |  | 0 | 21.405 | 70258.4871 | 339648.368 | 22.75 | 95
406131 | 2022-08-11 12:17 | 23.1311 | Oxy_08 (PSt7-10) | 2022-07-29 11:29 | default | 91.7655 | %a.s. | 27.7196 | °C | 1019 | hPa | Humid | 36.4 | 0 |  | 0 | 21.408 | 70253.7643 | 339648.5574 | 22.75 | 95
406138 | 2022-08-11 12:17 | 23.148 | Oxy_08 (PSt7-10) | 2022-07-29 11:29 | default | 91.7886 | %a.s. | 27.7298 | °C | 1019 | hPa | Humid | 36.4 | 0 |  | 0 | 21.404 | 70258.959 | 339638.1857 | 22.75 | 95
406141 | 2022-08-11 12:17 | 23.1641 | Oxy_08 (PSt7-10) | 2022-07-29 11:29 | default | 91.7771 | %a.s. | 27.7247 | °C | 1019 | hPa | Humid | 36.4 | 0 |  | 0 | 21.406 | 70257.5108 | 339642.8405 | 22.75 | 95
406147 | 2022-08-11 12:17 | 23.1811 | Oxy_08 (PSt7-10) | 2022-07-29 11:29 | default | 91.8448 | %a.s. | 27.712 | °C | 1019 | hPa | Humid | 36.4 | 0 |  | 0 | 21.399 | 70259.7786 | 339625.4515 | 22.75 | 95
406150 | 2022-08-11 12:17 | 23.198 | Oxy_08 (PSt7-10) | 2022-07-29 11:29 | default | 91.8217 | %a.s. | 27.7198 | °C | 1019 | hPa | Humid | 36.4 | 0 |  | 0 | 21.401 | 70262.3048 | 339640.1416 | 22.75 | 95
406155 | 2022-08-11 12:17 | 23.2149 | Oxy_08 (PSt7-10) | 2022-07-29 11:29 | default | 91.7886 | %a.s. | 27.7208 | °C | 1019 | hPa | Humid | 36.4 | 0 |  | 0 | 21.405 | 70266.959 | 339650.5889 | 22.75 | 95
406161 | 2022-08-11 12:17 | 23.231 | Oxy_08 (PSt7-10) | 2022-07-29 11:29 | default | 91.7741 | %a.s. | 27.7372 | °C | 1019 | hPa | Humid | 36.4 | 0 |  | 0 | 21.405 | 70261.5381 | 339634.0627 | 22.75 | 95
406168 | 2022-08-11 12:17 | 23.2479 | Oxy_08 (PSt7-10) | 2022-07-29 11:29 | default | 91.7748 | %a.s. | 27.7363 | °C | 1019 | hPa | Humid | 36.4 | 0 |  | 0 | 21.405 | 70257.0347 | 339650.0856 | 22.75 | 95
406170 | 2022-08-11 12:17 | 23.2648 | Oxy_08 (PSt7-10) | 2022-07-29 11:29 | default | 91.834 | %a.s. | 27.7242 | °C | 1019 | hPa | Humid | 36.4 | 0 |  | 0 | 21.399 | 70258.9518 | 339639.7464 | 22.75 | 95
406178 | 2022-08-11 12:17 | 23.2809 | Oxy_08 (PSt7-10) | 2022-07-29 11:29 | default | 91.7747 | %a.s. | 27.7273 | °C | 1019 | hPa | Humid | 36.4 | 0 |  | 0 | 21.406 | 70258.9458 | 339633.5525 | 22.75 | 95
406181 | 2022-08-11 12:17 | 23.2978 | Oxy_08 (PSt7-10) | 2022-07-29 11:29 | default | 91.7864 | %a.s. | 27.7324 | °C | 1019 | hPa | Humid | 36.4 | 0 |  | 0 | 21.404 | 70259.5395 | 339641.5409 | 22.75 | 95
406184 | 2022-08-11 12:17 | 23.3148 | Oxy_08 (PSt7-10) | 2022-07-29 11:29 | default | 91.7725 | %a.s. | 27.7299 | °C | 1019 | hPa | Humid | 36.4 | 0 |  | 0 | 21.406 | 70248.7822 | 339630.8315 | 22.75 | 95
406193 | 2022-08-11 12:17 | 23.3309 | Oxy_08 (PSt7-10) | 2022-07-29 11:29 | default | 91.7588 | %a.s. | 27.7181 | °C | 1019 | hPa | Humid | 36.4 | 0 |  | 0 | 21.409 | 70255.7228 | 339630.4184 | 22.75 | 95
406196 | 2022-08-11 12:17 | 23.3478 | Oxy_08 (PSt7-10) | 2022-07-29 11:29 | default | 91.7741 | %a.s. | 27.7281 | °C | 1019 | hPa | Humid | 36.4 | 0 |  | 0 | 21.406 | 70251.3157 | 339639.9336 | 22.75 | 95
406201 | 2022-08-11 12:17 | 23.3648 | Oxy_08 (PSt7-10) | 2022-07-29 11:29 | default | 91.791 | %a.s. | 27.7181 | °C | 1019 | hPa | Humid | 36.4 | 0 |  | 0 | 21.405 | 70258.7067 | 339654.6996 | 22.75 | 95
406204 | 2022-08-11 12:17 | 23.3808 | Oxy_08 (PSt7-10) | 2022-07-29 11:29 | default | 91.7728 | %a.s. | 27.7204 | °C | 1019 | hPa | Humid | 36.4 | 0 |  | 0 | 21.407 | 70252.8458 | 339640.5044 | 22.75 | 95
406212 | 2022-08-11 12:17 | 23.3977 | Oxy_08 (PSt7-10) | 2022-07-29 11:29 | default | 91.778 | %a.s. | 27.7327 | °C | 1019 | hPa | Humid | 36.4 | 0 |  | 0 | 21.405 | 70261.911 | 339626.8398 | 22.75 | 95
406215 | 2022-08-11 12:17 | 23.4147 | Oxy_08 (PSt7-10) | 2022-07-29 11:29 | default | 91.7924 | %a.s. | 27.7255 | °C | 1019 | hPa | Humid | 36.4 | 0 |  | 0 | 21.404 | 70259.2667 | 339628.5009 | 22.75 | 95
406220 | 2022-08-11 12:17 | 23.4316 | Oxy_08 (PSt7-10) | 2022-07-29 11:29 | default | 91.7547 | %a.s. | 27.7227 | °C | 1019 | hPa | Humid | 36.4 | 0 |  | 0 | 21.409 | 70257.1079 | 339640.2288 | 22.75 | 95
406225 | 2022-08-11 12:17 | 23.4477 | Oxy_08 (PSt7-10) | 2022-07-29 11:29 | default | 91.7882 | %a.s. | 27.7121 | °C | 1019 | hPa | Humid | 36.4 | 0 |  | 0 | 21.406 | 70260.0169 | 339635.393 | 22.75 | 95
406233 | 2022-08-11 12:17 | 23.4646 | Oxy_08 (PSt7-10) | 2022-07-29 11:29 | default | 91.7885 | %a.s. | 27.7209 | °C | 1019 | hPa | Humid | 36.4 | 0 |  | 0 | 21.405 | 70262.4551 | 339639.6689 | 22.75 | 95
406235 | 2022-08-11 12:17 | 23.4815 | Oxy_08 (PSt7-10) | 2022-07-29 11:29 | default | 91.7425 | %a.s. | 27.7273 | °C | 1019 | hPa | Humid | 36.4 | 0 |  | 0 | 21.41 | 70260.3927 | 339641.2755 | 22.75 | 95
406239 | 2022-08-11 12:17 | 23.4976 | Oxy_08 (PSt7-10) | 2022-07-29 11:29 | default | 91.7834 | %a.s. | 27.7084 | °C | 1019 | hPa | Humid | 36.4 | 0 |  | 0 | 21.407 | 70260.6926 | 339652.9723 | 22.75 | 95
406246 | 2022-08-11 12:17 | 23.5146 | Oxy_08 (PSt7-10) | 2022-07-29 11:29 | default | 91.7634 | %a.s. | 27.7219 | °C | 1019 | hPa | Humid | 36.4 | 0 |  | 0 | 21.408 | 70260.2585 | 339639.3305 | 22.75 | 95
406249 | 2022-08-11 12:17 | 23.5315 | Oxy_08 (PSt7-10) | 2022-07-29 11:29 | default | 91.7423 | %a.s. | 27.7367 | °C | 1019 | hPa | Humid | 36.4 | 0 |  | 0 | 21.409 | 70255.1145 | 339641.9633 | 22.75 | 95
406254 | 2022-08-11 12:17 | 23.5476 | Oxy_08 (PSt7-10) | 2022-07-29 11:29 | default | 91.7729 | %a.s. | 27.7386 | °C | 1019 | hPa | Humid | 36.4 | 0 |  | 0 | 21.405 | 70248.5593 | 339631.0229 | 22.75 | 95
406262 | 2022-08-11 12:17 | 23.5645 | Oxy_08 (PSt7-10) | 2022-07-29 11:29 | default | 91.7154 | %a.s. | 27.7398 | °C | 1019 | hPa | Humid | 36.4 | 0 |  | 0 | 21.412 | 70257.3099 | 339634.1188 | 22.75 | 95
406265 | 2022-08-11 12:17 | 23.5814 | Oxy_08 (PSt7-10) | 2022-07-29 11:29 | default | 91.699 | %a.s. | 27.7492 | °C | 1019 | hPa | Humid | 36.4 | 0 |  | 0 | 21.413 | 70251.089 | 339643.0674 | 22.75 | 95
406269 | 2022-08-11 12:17 | 23.5975 | Oxy_08 (PSt7-10) | 2022-07-29 11:29 | default | 91.7275 | %a.s. | 27.717 | °C | 1019 | hPa | Humid | 36.4 | 0 |  | 0 | 21.413 | 70262.5038 | 339626.5691 | 22.75 | 95
406275 | 2022-08-11 12:17 | 23.6144 | Oxy_08 (PSt7-10) | 2022-07-29 11:29 | default | 91.7249 | %a.s. | 27.7199 | °C | 1019 | hPa | Humid | 36.4 | 0 |  | 0 | 21.413 | 70251.1897 | 339628.8272 | 22.75 | 95
406281 | 2022-08-11 12:17 | 23.6314 | Oxy_08 (PSt7-10) | 2022-07-29 11:29 | default | 91.7637 | %a.s. | 27.7399 | °C | 1019 | hPa | Humid | 36.4 | 0 |  | 0 | 21.406 | 70255.0312 | 339633.2155 | 22.75 | 95
406284 | 2022-08-11 12:17 | 23.6475 | Oxy_08 (PSt7-10) | 2022-07-29 11:29 | default | 91.7437 | %a.s. | 27.7168 | °C | 1019 | hPa | Humid | 36.4 | 0 |  | 0 | 21.411 | 70260.5788 | 339635.6289 | 22.75 | 95
406293 | 2022-08-11 12:17 | 23.6644 | Oxy_08 (PSt7-10) | 2022-07-29 11:29 | default | 91.7522 | %a.s. | 27.7163 | °C | 1019 | hPa | Humid | 36.4 | 0 |  | 0 | 21.41 | 70260.5637 | 339631.025 | 22.75 | 95
406296 | 2022-08-11 12:17 | 23.6813 | Oxy_08 (PSt7-10) | 2022-07-29 11:29 | default | 91.7492 | %a.s. | 27.7288 | °C | 1019 | hPa | Humid | 36.4 | 0 |  | 0 | 21.409 | 70262.0178 | 339642.6999 | 22.75 | 95
406301 | 2022-08-11 12:17 | 23.6982 | Oxy_08 (PSt7-10) | 2022-07-29 11:29 | default | 91.7559 | %a.s. | 27.7304 | °C | 1019 | hPa | Humid | 36.4 | 0 |  | 0 | 21.408 | 70267.4072 | 339648.8146 | 22.75 | 95
406304 | 2022-08-11 12:17 | 23.7143 | Oxy_08 (PSt7-10) | 2022-07-29 11:29 | default | 91.7291 | %a.s. | 27.7516 | °C | 1019 | hPa | Humid | 36.4 | 0 |  | 0 | 21.409 | 70262.8018 | 339638.9903 | 22.75 | 95
406310 | 2022-08-11 12:17 | 23.7313 | Oxy_08 (PSt7-10) | 2022-07-29 11:29 | default | 91.7544 | %a.s. | 27.7321 | °C | 1019 | hPa | Humid | 36.4 | 0 |  | 0 | 21.408 | 70259.2756 | 339640.2125 | 22.75 | 95
406315 | 2022-08-11 12:17 | 23.7482 | Oxy_08 (PSt7-10) | 2022-07-29 11:29 | default | 91.745 | %a.s. | 27.7246 | °C | 1019 | hPa | Humid | 36.4 | 0 |  | 0 | 21.41 | 70259.3787 | 339637.5356 | 22.75 | 95
406323 | 2022-08-11 12:17 | 23.7643 | Oxy_08 (PSt7-10) | 2022-07-29 11:29 | default | 91.7674 | %a.s. | 27.7174 | °C | 1019 | hPa | Humid | 36.4 | 0 |  | 0 | 21.408 | 70258.3137 | 339642.5716 | 22.75 | 95
406328 | 2022-08-11 12:17 | 23.7812 | Oxy_08 (PSt7-10) | 2022-07-29 11:29 | default | 91.7236 | %a.s. | 27.7305 | °C | 1019 | hPa | Humid | 36.4 | 0 |  | 0 | 21.412 | 70269.7061 | 339631.9666 | 22.75 | 95
406336 | 2022-08-11 12:17 | 23.7981 | Oxy_08 (PSt7-10) | 2022-07-29 11:29 | default | 91.766 | %a.s. | 27.7189 | °C | 1019 | hPa | Humid | 36.4 | 0 |  | 0 | 21.408 | 70265.7338 | 339635.266 | 22.75 | 95
406334 | 2022-08-11 12:17 | 23.8142 | Oxy_08 (PSt7-10) | 2022-07-29 11:29 | default | 91.7332 | %a.s. | 27.7288 | °C | 1019 | hPa | Humid | 36.4 | 0 |  | 0 | 21.411 | 70264.0072 | 339624.9884 | 22.75 | 95
406341 | 2022-08-11 12:17 | 23.8312 | Oxy_08 (PSt7-10) | 2022-07-29 11:29 | default | 91.7483 | %a.s. | 27.7117 | °C | 1019 | hPa | Humid | 36.4 | 0 |  | 0 | 21.411 | 70267.1284 | 339646.048 | 22.75 | 95
406347 | 2022-08-11 12:17 | 23.8481 | Oxy_08 (PSt7-10) | 2022-07-29 11:29 | default | 91.74 | %a.s. | 27.721 | °C | 1019 | hPa | Humid | 36.4 | 0 |  | 0 | 21.411 | 70269.2776 | 339651.1674 | 22.75 | 95
406353 | 2022-08-11 12:17 | 23.8642 | Oxy_08 (PSt7-10) | 2022-07-29 11:29 | default | 91.7081 | %a.s. | 27.748 | °C | 1019 | hPa | Humid | 36.4 | 0 |  | 0 | 21.412 | 70259.9184 | 339650.6163 | 22.75 | 95
406355 | 2022-08-11 12:17 | 23.8811 | Oxy_08 (PSt7-10) | 2022-07-29 11:29 | default | 91.7048 | %a.s. | 27.7335 | °C | 1019 | hPa | Humid | 36.4 | 0 |  | 0 | 21.414 | 70260.9178 | 339655.6276 | 22.75 | 95
406360 | 2022-08-11 12:17 | 23.8981 | Oxy_08 (PSt7-10) | 2022-07-29 11:29 | default | 91.695 | %a.s. | 27.7355 | °C | 1019 | hPa | Humid | 36.4 | 0 |  | 0 | 21.415 | 70262.8584 | 339650.8736 | 22.75 | 95
406364 | 2022-08-11 12:17 | 23.9141 | Oxy_08 (PSt7-10) | 2022-07-29 11:29 | default | 91.7172 | %a.s. | 27.7378 | °C | 1019 | hPa | Humid | 36.4 | 0 |  | 0 | 21.412 | 70266.8603 | 339647.873 | 22.75 | 95
406371 | 2022-08-11 12:17 | 23.931 | Oxy_08 (PSt7-10) | 2022-07-29 11:29 | default | 91.7363 | %a.s. | 27.7344 | °C | 1019 | hPa | Humid | 36.4 | 0 |  | 0 | 21.41 | 70262.5942 | 339669.5729 | 22.75 | 95
406376 | 2022-08-11 12:17 | 23.9479 | Oxy_08 (PSt7-10) | 2022-07-29 11:29 | default | 91.6739 | %a.s. | 27.7411 | °C | 1019 | hPa | Humid | 36.4 | 0 |  | 0 | 21.417 | 70266.5925 | 339668.9702 | 22.75 | 95
406382 | 2022-08-11 12:17 | 23.9649 | Oxy_08 (PSt7-10) | 2022-07-29 11:29 | default | 91.7238 | %a.s. | 27.7303 | °C | 1019 | hPa | Humid | 36.4 | 0 |  | 0 | 21.412 | 70264.7689 | 339666.2525 | 22.75 | 95
406387 | 2022-08-11 12:17 | 23.9809 | Oxy_08 (PSt7-10) | 2022-07-29 11:29 | default | 91.743 | %a.s. | 27.7176 | °C | 1019 | hPa | Humid | 36.4 | 0 |  | 0 | 21.411 | 70269.1378 | 339660.1538 | 22.75 | 95
406389 | 2022-08-11 12:17 | 23.9978 | Oxy_08 (PSt7-10) | 2022-07-29 11:29 | default | 91.7287 | %a.s. | 27.7247 | °C | 1019 | hPa | Humid | 36.4 | 0 |  | 0 | 21.412 | 70274.225 | 339667.6494 | 22.75 | 95
406397 | 2022-08-11 12:17 | 24.0147 | Oxy_08 (PSt7-10) | 2022-07-29 11:29 | default | 91.7331 | %a.s. | 27.7289 | °C | 1019 | hPa | Humid | 36.4 | 0 |  | 0 | 21.411 | 70265.7686 | 339662.1301 | 22.75 | 95
406402 | 2022-08-11 12:17 | 24.0308 | Oxy_08 (PSt7-10) | 2022-07-29 11:29 | default | 91.6784 | %a.s. | 27.727 | °C | 1019 | hPa | Humid | 36.4 | 0 |  | 0 | 21.418 | 70269.4414 | 339657.8281 | 22.75 | 95
406406 | 2022-08-11 12:17 | 24.0477 | Oxy_08 (PSt7-10) | 2022-07-29 11:29 | default | 91.6787 | %a.s. | 27.7267 | °C | 1019 | hPa | Humid | 36.4 | 0 |  | 0 | 21.418 | 70269.253 | 339651.7833 | 22.75 | 95
406409 | 2022-08-11 12:17 | 24.0646 | Oxy_08 (PSt7-10) | 2022-07-29 11:29 | default | 91.7249 | %a.s. | 27.729 | °C | 1019 | hPa | Humid | 36.4 | 0 |  | 0 | 21.412 | 70264.6828 | 339659.1105 | 22.75 | 95
406417 | 2022-08-11 12:17 | 24.0816 | Oxy_08 (PSt7-10) | 2022-07-29 11:29 | default | 91.6775 | %a.s. | 27.7372 | °C | 1019 | hPa | Humid | 36.4 | 0 |  | 0 | 21.417 | 70267.1999 | 339663.0554 | 22.75 | 95
406420 | 2022-08-11 12:18 | 24.0977 | Oxy_08 (PSt7-10) | 2022-07-29 11:29 | default | 91.6772 | %a.s. | 27.7283 | °C | 1019 | hPa | Humid | 36.4 | 0 |  | 0 | 21.418 | 70263.5809 | 339655.7353 | 22.75 | 95
406425 | 2022-08-11 12:18 | 24.1146 | Oxy_08 (PSt7-10) | 2022-07-29 11:29 | default | 91.7135 | %a.s. | 27.7237 | °C | 1019 | hPa | Humid | 36.4 | 0 |  | 0 | 21.414 | 70264.8199 | 339660.7995 | 22.75 | 95
406430 | 2022-08-11 12:18 | 24.1315 | Oxy_08 (PSt7-10) | 2022-07-29 11:29 | default | 91.7301 | %a.s. | 27.7232 | °C | 1019 | hPa | Humid | 36.4 | 0 |  | 0 | 21.412 | 70259.5443 | 339663.9561 | 22.75 | 95
406438 | 2022-08-11 12:18 | 24.1476 | Oxy_08 (PSt7-10) | 2022-07-29 11:29 | default | 91.6545 | %a.s. | 27.7176 | °C | 1019 | hPa | Humid | 36.4 | 0 |  | 0 | 21.422 | 70268.9694 | 339659.6186 | 22.75 | 95
406442 | 2022-08-11 12:18 | 24.1646 | Oxy_08 (PSt7-10) | 2022-07-29 11:29 | default | 91.6827 | %a.s. | 27.7221 | °C | 1019 | hPa | Humid | 36.4 | 0 |  | 0 | 21.418 | 70269.9504 | 339658.3495 | 22.75 | 95
406446 | 2022-08-11 12:18 | 24.1815 | Oxy_08 (PSt7-10) | 2022-07-29 11:29 | default | 91.7028 | %a.s. | 27.7358 | °C | 1019 | hPa | Humid | 36.4 | 0 |  | 0 | 21.414 | 70270.6992 | 339669.3447 | 22.75 | 95
406453 | 2022-08-11 12:18 | 24.1976 | Oxy_08 (PSt7-10) | 2022-07-29 11:29 | default | 91.6772 | %a.s. | 27.7374 | °C | 1019 | hPa | Humid | 36.4 | 0 |  | 0 | 21.417 | 70272.0936 | 339668.2511 | 22.75 | 95
406455 | 2022-08-11 12:18 | 24.2145 | Oxy_08 (PSt7-10) | 2022-07-29 11:29 | default | 91.6613 | %a.s. | 27.7372 | °C | 1019 | hPa | Humid | 36.4 | 0 |  | 0 | 21.419 | 70268.2806 | 339668.5942 | 22.75 | 95
406461 | 2022-08-11 12:18 | 24.2314 | Oxy_08 (PSt7-10) | 2022-07-29 11:29 | default | 91.6618 | %a.s. | 27.7275 | °C | 1019 | hPa | Humid | 36.4 | 0 |  | 0 | 21.42 | 70267.9328 | 339679.5811 | 22.75 | 95
406468 | 2022-08-11 12:18 | 24.2476 | Oxy_08 (PSt7-10) | 2022-07-29 11:29 | default | 91.6953 | %a.s. | 27.7351 | °C | 1019 | hPa | Humid | 36.4 | 0 |  | 0 | 21.415 | 70264.933 | 339667.8763 | 22.75 | 95
406472 | 2022-08-11 12:18 | 24.2645 | Oxy_08 (PSt7-10) | 2022-07-29 11:29 | default | 91.6587 | %a.s. | 27.731 | °C | 1019 | hPa | Humid | 36.4 | 0 |  | 0 | 21.42 | 70271.1199 | 339683.2504 | 22.75 | 95
406474 | 2022-08-11 12:18 | 24.2814 | Oxy_08 (PSt7-10) | 2022-07-29 11:29 | default | 91.7339 | %a.s. | 27.7188 | °C | 1019 | hPa | Humid | 36.4 | 0 |  | 0 | 21.412 | 70276.5846 | 339679.4579 | 22.75 | 95
406482 | 2022-08-11 12:18 | 24.2975 | Oxy_08 (PSt7-10) | 2022-07-29 11:29 | default | 91.6929 | %a.s. | 27.7197 | °C | 1019 | hPa | Humid | 36.4 | 0 |  | 0 | 21.417 | 70269.9659 | 339685.3679 | 22.75 | 95
406485 | 2022-08-11 12:18 | 24.3144 | Oxy_08 (PSt7-10) | 2022-07-29 11:29 | default | 91.6729 | %a.s. | 27.715 | °C | 1019 | hPa | Humid | 36.4 | 0 |  | 0 | 21.42 | 70272.7326 | 339696.1151 | 22.75 | 95
406492 | 2022-08-11 12:18 | 24.3314 | Oxy_08 (PSt7-10) | 2022-07-29 11:29 | default | 91.6941 | %a.s. | 27.7274 | °C | 1019 | hPa | Humid | 36.4 | 0 |  | 0 | 21.416 | 70277.8143 | 339690.664 | 22.75 | 95
406496 | 2022-08-11 12:18 | 24.3475 | Oxy_08 (PSt7-10) | 2022-07-29 11:29 | default | 91.6628 | %a.s. | 27.7264 | °C | 1019 | hPa | Humid | 36.4 | 0 |  | 0 | 21.42 | 70273.7008 | 339681.4821 | 22.75 | 95
406502 | 2022-08-11 12:18 | 24.3644 | Oxy_08 (PSt7-10) | 2022-07-29 11:29 | default | 91.6678 | %a.s. | 27.7298 | °C | 1019 | hPa | Humid | 36.4 | 0 |  | 0 | 21.419 | 70274.6014 | 339689.167 | 22.75 | 95
406508 | 2022-08-11 12:18 | 24.3813 | Oxy_08 (PSt7-10) | 2022-07-29 11:29 | default | 91.6668 | %a.s. | 27.7218 | °C | 1019 | hPa | Humid | 36.4 | 0 |  | 0 | 21.42 | 70278.7228 | 339697.1787 | 22.75 | 95
406513 | 2022-08-11 12:18 | 24.3983 | Oxy_08 (PSt7-10) | 2022-07-29 11:29 | default | 91.6981 | %a.s. | 27.7228 | °C | 1019 | hPa | Humid | 36.4 | 0 |  | 0 | 21.416 | 70281.9168 | 339695.2261 | 22.75 | 95
406517 | 2022-08-11 12:18 | 24.4144 | Oxy_08 (PSt7-10) | 2022-07-29 11:29 | default | 91.6813 | %a.s. | 27.7146 | °C | 1019 | hPa | Humid | 36.4 | 0 |  | 0 | 21.419 | 70278.5164 | 339698.4306 | 22.75 | 95
406523 | 2022-08-11 12:18 | 24.4313 | Oxy_08 (PSt7-10) | 2022-07-29 11:29 | default | 91.6405 | %a.s. | 27.7243 | °C | 1019 | hPa | Humid | 36.4 | 0 |  | 0 | 21.423 | 70279.0405 | 339692.5089 | 22.75 | 95
406526 | 2022-08-11 12:18 | 24.4482 | Oxy_08 (PSt7-10) | 2022-07-29 11:29 | default | 91.6815 | %a.s. | 27.7235 | °C | 1019 | hPa | Humid | 36.4 | 0 |  | 0 | 21.418 | 70278.2113 | 339689.7315 | 22.75 | 95
406530 | 2022-08-11 12:18 | 24.4643 | Oxy_08 (PSt7-10) | 2022-07-29 11:29 | default | 91.6782 | %a.s. | 27.7181 | °C | 1019 | hPa | Humid | 36.4 | 0 |  | 0 | 21.419 | 70278.5179 | 339695.8817 | 22.75 | 95
406535 | 2022-08-11 12:18 | 24.4812 | Oxy_08 (PSt7-10) | 2022-07-29 11:29 | default | 91.6574 | %a.s. | 27.7326 | °C | 1019 | hPa | Humid | 36.4 | 0 |  | 0 | 21.42 | 70276.0198 | 339692.6904 | 22.75 | 95
406540 | 2022-08-11 12:18 | 24.4982 | Oxy_08 (PSt7-10) | 2022-07-29 11:29 | default | 91.6127 | %a.s. | 27.7285 | °C | 1019 | hPa | Humid | 36.4 | 0 |  | 0 | 21.426 | 70288.5624 | 339697.4169 | 22.75 | 95
406545 | 2022-08-11 12:18 | 24.5142 | Oxy_08 (PSt7-10) | 2022-07-29 11:29 | default | 91.6752 | %a.s. | 27.7305 | °C | 1019 | hPa | Humid | 36.4 | 0 |  | 0 | 21.418 | 70288.8648 | 339697.3626 | 22.75 | 95
406550 | 2022-08-11 12:18 | 24.5311 | Oxy_08 (PSt7-10) | 2022-07-29 11:29 | default | 91.6391 | %a.s. | 27.735 | °C | 1019 | hPa | Humid | 36.4 | 0 |  | 0 | 21.422 | 70282.2626 | 339714.6713 | 22.75 | 95
406554 | 2022-08-11 12:18 | 24.5481 | Oxy_08 (PSt7-10) | 2022-07-29 11:29 | default | 91.6357 | %a.s. | 27.7389 | °C | 1019 | hPa | Humid | 36.4 | 0 |  | 0 | 21.422 | 70281.7503 | 339709.0495 | 22.75 | 95
406560 | 2022-08-11 12:18 | 24.5641 | Oxy_08 (PSt7-10) | 2022-07-29 11:29 | default | 91.6647 | %a.s. | 27.7334 | °C | 1019 | hPa | Humid | 36.4 | 0 |  | 0 | 21.419 | 70292.538 | 339714.5754 | 22.75 | 95
406564 | 2022-08-11 12:18 | 24.5811 | Oxy_08 (PSt7-10) | 2022-07-29 11:29 | default | 91.6813 | %a.s. | 27.7419 | °C | 1019 | hPa | Humid | 36.4 | 0 |  | 0 | 21.416 | 70289.9031 | 339707.6449 | 22.75 | 95
406570 | 2022-08-11 12:18 | 24.598 | Oxy_08 (PSt7-10) | 2022-07-29 11:29 | default | 91.6444 | %a.s. | 27.7381 | °C | 1019 | hPa | Humid | 36.4 | 0 |  | 0 | 21.421 | 70299.1017 | 339718.8215 | 22.75 | 95
406577 | 2022-08-11 12:18 | 24.6149 | Oxy_08 (PSt7-10) | 2022-07-29 11:29 | default | 91.6358 | %a.s. | 27.7297 | °C | 1019 | hPa | Humid | 36.4 | 0 |  | 0 | 21.423 | 70291.6004 | 339719.708 | 22.75 | 95
406579 | 2022-08-11 12:18 | 24.631 | Oxy_08 (PSt7-10) | 2022-07-29 11:29 | default | 91.6023 | %a.s. | 27.7311 | °C | 1019 | hPa | Humid | 36.4 | 0 |  | 0 | 21.427 | 70292.0069 | 339707.6313 | 22.75 | 95
406585 | 2022-08-11 12:18 | 24.6479 | Oxy_08 (PSt7-10) | 2022-07-29 11:29 | default | 91.6421 | %a.s. | 27.7316 | °C | 1019 | hPa | Humid | 36.4 | 0 |  | 0 | 21.422 | 70284.7052 | 339704.0392 | 22.75 | 95
406592 | 2022-08-11 12:18 | 24.6648 | Oxy_08 (PSt7-10) | 2022-07-29 11:29 | default | 91.6645 | %a.s. | 27.7336 | °C | 1019 | hPa | Humid | 36.4 | 0 |  | 0 | 21.419 | 70290.0967 | 339708.9264 | 22.75 | 95
406595 | 2022-08-11 12:18 | 24.6809 | Oxy_08 (PSt7-10) | 2022-07-29 11:29 | default | 91.6398 | %a.s. | 27.7342 | °C | 1019 | hPa | Humid | 36.4 | 0 |  | 0 | 21.422 | 70289.4591 | 339711.8982 | 22.75 | 95
406599 | 2022-08-11 12:18 | 24.6978 | Oxy_08 (PSt7-10) | 2022-07-29 11:29 | default | 91.6597 | %a.s. | 27.7208 | °C | 1019 | hPa | Humid | 36.4 | 0 |  | 0 | 21.421 | 70282.1487 | 339715.3027 | 22.75 | 95
406604 | 2022-08-11 12:18 | 24.7147 | Oxy_08 (PSt7-10) | 2022-07-29 11:29 | default | 91.6494 | %a.s. | 27.7233 | °C | 1019 | hPa | Humid | 36.4 | 0 |  | 0 | 21.422 | 70288.9073 | 339719.5598 | 22.75 | 95
406609 | 2022-08-11 12:18 | 24.7308 | Oxy_08 (PSt7-10) | 2022-07-29 11:29 | default | 91.648 | %a.s. | 27.7249 | °C | 1019 | hPa | Humid | 36.4 | 0 |  | 0 | 21.422 | 70295.1282 | 339707.4067 | 22.75 | 95
406615 | 2022-08-11 12:18 | 24.7477 | Oxy_08 (PSt7-10) | 2022-07-29 11:29 | default | 91.6521 | %a.s. | 27.7203 | °C | 1019 | hPa | Humid | 36.4 | 0 |  | 0 | 21.422 | 70296.5902 | 339716.8248 | 22.75 | 95
406620 | 2022-08-11 12:18 | 24.7646 | Oxy_08 (PSt7-10) | 2022-07-29 11:29 | default | 91.6142 | %a.s. | 27.7176 | °C | 1019 | hPa | Humid | 36.4 | 0 |  | 0 | 21.427 | 70294.2066 | 339710.6868 | 22.75 | 95
406628 | 2022-08-11 12:18 | 24.7815 | Oxy_08 (PSt7-10) | 2022-07-29 11:29 | default | 91.6079 | %a.s. | 27.7157 | °C | 1019 | hPa | Humid | 36.4 | 0 |  | 0 | 21.428 | 70296.7141 | 339716.3498 | 22.75 | 95
406630 | 2022-08-11 12:18 | 24.7976 | Oxy_08 (PSt7-10) | 2022-07-29 11:29 | default | 91.6608 | %a.s. | 27.7196 | °C | 1019 | hPa | Humid | 36.4 | 0 |  | 0 | 21.421 | 70294.7948 | 339704.9277 | 22.75 | 95
406635 | 2022-08-11 12:18 | 24.8145 | Oxy_08 (PSt7-10) | 2022-07-29 11:29 | default | 91.593 | %a.s. | 27.7325 | °C | 1019 | hPa | Humid | 36.4 | 0 |  | 0 | 21.428 | 70296.8798 | 339715.1078 | 22.75 | 95
406643 | 2022-08-11 12:18 | 24.8315 | Oxy_08 (PSt7-10) | 2022-07-29 11:29 | default | 91.6334 | %a.s. | 27.7324 | °C | 1019 | hPa | Humid | 36.4 | 0 |  | 0 | 21.423 | 70294.7409 | 339720.5053 | 22.75 | 95
406645 | 2022-08-11 12:18 | 24.8476 | Oxy_08 (PSt7-10) | 2022-07-29 11:29 | default | 91.5981 | %a.s. | 27.7268 | °C | 1019 | hPa | Humid | 36.4 | 0 |  | 0 | 21.428 | 70291.9342 | 339728.3339 | 22.75 | 95
406650 | 2022-08-11 12:18 | 24.8645 | Oxy_08 (PSt7-10) | 2022-07-29 11:29 | default | 91.6418 | %a.s. | 27.7228 | °C | 1019 | hPa | Humid | 36.4 | 0 |  | 0 | 21.423 | 70297.9042 | 339719.8162 | 22.75 | 95
406658 | 2022-08-11 12:18 | 24.8815 | Oxy_08 (PSt7-10) | 2022-07-29 11:29 | default | 91.6241 | %a.s. | 27.7338 | °C | 1019 | hPa | Humid | 36.4 | 0 |  | 0 | 21.424 | 70301.9074 | 339734.9835 | 22.75 | 95
406659 | 2022-08-11 12:18 | 24.8975 | Oxy_08 (PSt7-10) | 2022-07-29 11:29 | default | 91.6284 | %a.s. | 27.7289 | °C | 1019 | hPa | Humid | 36.4 | 0 |  | 0 | 21.424 | 70297.086 | 339726.4715 | 22.75 | 95
406665 | 2022-08-11 12:18 | 24.9144 | Oxy_08 (PSt7-10) | 2022-07-29 11:29 | default | 91.6076 | %a.s. | 27.7342 | °C | 1019 | hPa | Humid | 36.4 | 0 |  | 0 | 21.426 | 70296.3049 | 339722.8028 | 22.75 | 95
406670 | 2022-08-11 12:18 | 24.9313 | Oxy_08 (PSt7-10) | 2022-07-29 11:29 | default | 91.6008 | %a.s. | 27.7237 | °C | 1019 | hPa | Humid | 36.4 | 0 |  | 0 | 21.428 | 70295.8528 | 339731.8692 | 22.75 | 95
406678 | 2022-08-11 12:18 | 24.9483 | Oxy_08 (PSt7-10) | 2022-07-29 11:29 | default | 91.5865 | %a.s. | 27.7308 | °C | 1019 | hPa | Humid | 36.4 | 0 |  | 0 | 21.429 | 70298.0309 | 339724.7895 | 22.75 | 95
406680 | 2022-08-11 12:18 | 24.9643 | Oxy_08 (PSt7-10) | 2022-07-29 11:29 | default | 91.6244 | %a.s. | 27.7243 | °C | 1019 | hPa | Humid | 36.4 | 0 |  | 0 | 21.425 | 70305.3261 | 339730.5399 | 22.75 | 95
406685 | 2022-08-11 12:18 | 24.9813 | Oxy_08 (PSt7-10) | 2022-07-29 11:29 | default | 91.6597 | %a.s. | 27.7208 | °C | 1019 | hPa | Humid | 36.4 | 0 |  | 0 | 21.421 | 70298.4052 | 339746.8398 | 22.75 | 95
406693 | 2022-08-11 12:18 | 24.9983 | Oxy_08 (PSt7-10) | 2022-07-29 11:29 | default | 91.5846 | %a.s. | 27.7239 | °C | 1019 | hPa | Humid | 36.4 | 0 |  | 0 | 21.43 | 70304.0467 | 339745.5959 | 22.75 | 95
406695 | 2022-08-11 12:18 | 25.0144 | Oxy_08 (PSt7-10) | 2022-07-29 11:29 | default | 91.613 | %a.s. | 27.7372 | °C | 1019 | hPa | Humid | 36.4 | 0 |  | 0 | 21.425 | 70299.7336 | 339740.5227 | 22.75 | 95
406700 | 2022-08-11 12:18 | 25.0313 | Oxy_08 (PSt7-10) | 2022-07-29 11:29 | default | 91.5754 | %a.s. | 27.7161 | °C | 1019 | hPa | Humid | 36.4 | 0 |  | 0 | 21.432 | 70311.6022 | 339758.0974 | 22.75 | 95
406708 | 2022-08-11 12:18 | 25.0483 | Oxy_08 (PSt7-10) | 2022-07-29 11:29 | default | 91.6184 | %a.s. | 27.7312 | °C | 1019 | hPa | Humid | 36.4 | 0 |  | 0 | 21.425 | 70311.5792 | 339756.3787 | 22.75 | 95
406710 | 2022-08-11 12:18 | 25.0644 | Oxy_08 (PSt7-10) | 2022-07-29 11:29 | default | 91.5992 | %a.s. | 27.7346 | °C | 1019 | hPa | Humid | 36.4 | 0 |  | 0 | 21.427 | 70307.9583 | 339756.7848 | 22.75 | 95
406716 | 2022-08-11 12:18 | 25.0813 | Oxy_08 (PSt7-10) | 2022-07-29 11:29 | default | 91.6053 | %a.s. | 27.7277 | °C | 1019 | hPa | Humid | 36.4 | 0 |  | 0 | 21.427 | 70313.1006 | 339753.0766 | 22.75 | 95
406722 | 2022-08-11 12:19 | 25.0982 | Oxy_08 (PSt7-10) | 2022-07-29 11:29 | default | 91.6023 | %a.s. | 27.7129 | °C | 1019 | hPa | Humid | 36.4 | 0 |  | 0 | 21.429 | 70312.5646 | 339755.1304 | 22.75 | 95
406724 | 2022-08-11 12:19 | 25.1143 | Oxy_08 (PSt7-10) | 2022-07-29 11:29 | default | 91.6056 | %a.s. | 27.7183 | °C | 1019 | hPa | Humid | 36.4 | 0 |  | 0 | 21.428 | 70307.7073 | 339752.9765 | 22.75 | 95
406730 | 2022-08-11 12:19 | 25.1313 | Oxy_08 (PSt7-10) | 2022-07-29 11:29 | default | 91.573 | %a.s. | 27.7461 | °C | 1019 | hPa | Humid | 36.4 | 0 |  | 0 | 21.429 | 70314.9009 | 339755.0739 | 22.75 | 95
406736 | 2022-08-11 12:19 | 25.1482 | Oxy_08 (PSt7-10) | 2022-07-29 11:29 | default | 91.6202 | %a.s. | 27.7381 | °C | 1019 | hPa | Humid | 36.4 | 0 |  | 0 | 21.424 | 70308.8425 | 339763.5203 | 22.75 | 95
406741 | 2022-08-11 12:19 | 25.1643 | Oxy_08 (PSt7-10) | 2022-07-29 11:29 | default | 91.5796 | %a.s. | 27.7295 | °C | 1019 | hPa | Humid | 36.4 | 0 |  | 0 | 21.43 | 70314.4903 | 339760.4679 | 22.75 | 95
406748 | 2022-08-11 12:19 | 25.1812 | Oxy_08 (PSt7-10) | 2022-07-29 11:29 | default | 91.6022 | %a.s. | 27.7312 | °C | 1019 | hPa | Humid | 36.4 | 0 |  | 0 | 21.427 | 70317.2811 | 339759.5474 | 22.75 | 95
406751 | 2022-08-11 12:19 | 25.1982 | Oxy_08 (PSt7-10) | 2022-07-29 11:29 | default | 91.5404 | %a.s. | 27.7375 | °C | 1019 | hPa | Humid | 36.4 | 0 |  | 0 | 21.434 | 70316.2691 | 339767.4085 | 22.75 | 95
406755 | 2022-08-11 12:19 | 25.2142 | Oxy_08 (PSt7-10) | 2022-07-29 11:29 | default | 91.6105 | %a.s. | 27.7219 | °C | 1019 | hPa | Humid | 36.4 | 0 |  | 0 | 21.427 | 70311.7674 | 339769.7704 | 22.75 | 95
406763 | 2022-08-11 12:19 | 25.2312 | Oxy_08 (PSt7-10) | 2022-07-29 11:29 | default | 91.5864 | %a.s. | 27.7309 | °C | 1019 | hPa | Humid | 36.4 | 0 |  | 0 | 21.429 | 70308.1106 | 339763.6092 | 22.75 | 95
406765 | 2022-08-11 12:19 | 25.2481 | Oxy_08 (PSt7-10) | 2022-07-29 11:29 | default | 91.616 | %a.s. | 27.7247 | °C | 1019 | hPa | Humid | 36.4 | 0 |  | 0 | 21.426 | 70322.3991 | 339763.9594 | 22.75 | 95
406773 | 2022-08-11 12:19 | 25.2642 | Oxy_08 (PSt7-10) | 2022-07-29 11:29 | default | 91.57 | %a.s. | 27.7222 | °C | 1019 | hPa | Humid | 36.4 | 0 |  | 0 | 21.432 | 70321.1339 | 339764.6495 | 22.75 | 95
406777 | 2022-08-11 12:19 | 25.2812 | Oxy_08 (PSt7-10) | 2022-07-29 11:29 | default | 91.5748 | %a.s. | 27.7259 | °C | 1019 | hPa | Humid | 36.4 | 0 |  | 0 | 21.431 | 70319.3915 | 339772.6693 | 22.75 | 95
406781 | 2022-08-11 12:19 | 25.2981 | Oxy_08 (PSt7-10) | 2022-07-29 11:29 | default | 91.5708 | %a.s. | 27.7395 | °C | 1019 | hPa | Humid | 36.4 | 0 |  | 0 | 21.43 | 70318.9698 | 339781.0416 | 22.75 | 95
406788 | 2022-08-11 12:19 | 25.3142 | Oxy_08 (PSt7-10) | 2022-07-29 11:29 | default | 91.613 | %a.s. | 27.7281 | °C | 1019 | hPa | Humid | 36.4 | 0 |  | 0 | 21.426 | 70319.915 | 339783.7461 | 22.75 | 95
406790 | 2022-08-11 12:19 | 25.3312 | Oxy_08 (PSt7-10) | 2022-07-29 11:29 | default | 91.5225 | %a.s. | 27.7305 | °C | 1019 | hPa | Humid | 36.4 | 0 |  | 0 | 21.437 | 70319.5087 | 339769.4605 | 22.75 | 95
406795 | 2022-08-11 12:19 | 25.3481 | Oxy_08 (PSt7-10) | 2022-07-29 11:29 | default | 91.6123 | %a.s. | 27.738 | °C | 1019 | hPa | Humid | 36.4 | 0 |  | 0 | 21.425 | 70311.0678 | 339787.06 | 22.75 | 95
406802 | 2022-08-11 12:19 | 25.3642 | Oxy_08 (PSt7-10) | 2022-07-29 11:29 | default | 91.565 | %a.s. | 27.7187 | °C | 1019 | hPa | Humid | 36.4 | 0 |  | 0 | 21.433 | 70320.0702 | 339775.348 | 22.75 | 95
406808 | 2022-08-11 12:19 | 25.3812 | Oxy_08 (PSt7-10) | 2022-07-29 11:29 | default | 91.5493 | %a.s. | 27.7365 | °C | 1019 | hPa | Humid | 36.4 | 0 |  | 0 | 21.433 | 70331.0623 | 339794.5074 | 22.75 | 95
406811 | 2022-08-11 12:19 | 25.398 | Oxy_08 (PSt7-10) | 2022-07-29 11:29 | default | 91.6206 | %a.s. | 27.7104 | °C | 1019 | hPa | Humid | 36.4 | 0 |  | 0 | 21.427 | 70330.4574 | 339784.5181 | 22.75 | 95
406818 | 2022-08-11 12:19 | 25.4149 | Oxy_08 (PSt7-10) | 2022-07-29 11:29 | default | 91.5662 | %a.s. | 27.7265 | °C | 1019 | hPa | Humid | 36.4 | 0 |  | 0 | 21.432 | 70328.6145 | 339774.493 | 22.75 | 95
406822 | 2022-08-11 12:19 | 25.431 | Oxy_08 (PSt7-10) | 2022-07-29 11:29 | default | 91.539 | %a.s. | 27.7209 | °C | 1019 | hPa | Humid | 36.4 | 0 |  | 0 | 21.436 | 70324.2049 | 339773.9198 | 22.75 | 95
406828 | 2022-08-11 12:19 | 25.4479 | Oxy_08 (PSt7-10) | 2022-07-29 11:29 | default | 91.6148 | %a.s. | 27.7352 | °C | 1019 | hPa | Humid | 36.4 | 0 |  | 0 | 21.425 | 70329.4363 | 339788.0487 | 22.75 | 95
406830 | 2022-08-11 12:19 | 25.4648 | Oxy_08 (PSt7-10) | 2022-07-29 11:29 | default | 91.5257 | %a.s. | 27.7451 | °C | 1019 | hPa | Humid | 36.4 | 0 |  | 0 | 21.435 | 70334.4498 | 339796.2649 | 22.75 | 95
406838 | 2022-08-11 12:19 | 25.4809 | Oxy_08 (PSt7-10) | 2022-07-29 11:29 | default | 91.5761 | %a.s. | 27.7335 | °C | 1019 | hPa | Humid | 36.4 | 0 |  | 0 | 21.43 | 70333.8551 | 339774.9748 | 22.75 | 95
406843 | 2022-08-11 12:19 | 25.4978 | Oxy_08 (PSt7-10) | 2022-07-29 11:29 | default | 91.5834 | %a.s. | 27.7343 | °C | 1019 | hPa | Humid | 36.4 | 0 |  | 0 | 21.429 | 70334.3557 | 339786.4669 | 22.75 | 95
406846 | 2022-08-11 12:19 | 25.5148 | Oxy_08 (PSt7-10) | 2022-07-29 11:29 | default | 91.5343 | %a.s. | 27.7353 | °C | 1019 | hPa | Humid | 36.4 | 0 |  | 0 | 21.435 | 70331.0103 | 339792.8443 | 22.75 | 95
406850 | 2022-08-11 12:19 | 25.5308 | Oxy_08 (PSt7-10) | 2022-07-29 11:29 | default | 91.555 | %a.s. | 27.7392 | °C | 1019 | hPa | Humid | 36.4 | 0 |  | 0 | 21.432 | 70341.4746 | 339803.1007 | 22.75 | 95
406857 | 2022-08-11 12:19 | 25.5478 | Oxy_08 (PSt7-10) | 2022-07-29 11:29 | default | 91.532 | %a.s. | 27.7379 | °C | 1019 | hPa | Humid | 36.4 | 0 |  | 0 | 21.435 | 70333.1451 | 339801.1493 | 22.75 | 95
406863 | 2022-08-11 12:19 | 25.5647 | Oxy_08 (PSt7-10) | 2022-07-29 11:29 | default | 91.5485 | %a.s. | 27.7193 | °C | 1019 | hPa | Humid | 36.4 | 0 |  | 0 | 21.435 | 70337.564 | 339806.5894 | 22.75 | 95
406867 | 2022-08-11 12:19 | 25.5808 | Oxy_08 (PSt7-10) | 2022-07-29 11:29 | default | 91.5521 | %a.s. | 27.7242 | °C | 1019 | hPa | Humid | 36.4 | 0 |  | 0 | 21.434 | 70341.2303 | 339796.7418 | 22.75 | 95
406871 | 2022-08-11 12:19 | 25.5977 | Oxy_08 (PSt7-10) | 2022-07-29 11:29 | default | 91.5515 | %a.s. | 27.7249 | °C | 1019 | hPa | Humid | 36.4 | 0 |  | 0 | 21.434 | 70334.1076 | 339789.7722 | 22.75 | 95
406874 | 2022-08-11 12:19 | 25.6147 | Oxy_08 (PSt7-10) | 2022-07-29 11:29 | default | 91.5729 | %a.s. | 27.7189 | °C | 1019 | hPa | Humid | 36.4 | 0 |  | 0 | 21.432 | 70337.0821 | 339798.2892 | 22.75 | 95
406880 | 2022-08-11 12:19 | 25.6316 | Oxy_08 (PSt7-10) | 2022-07-29 11:29 | default | 91.5205 | %a.s. | 27.7328 | °C | 1019 | hPa | Humid | 36.4 | 0 |  | 0 | 21.437 | 70342.0332 | 339805.1661 | 22.75 | 95
406884 | 2022-08-11 12:19 | 25.6477 | Oxy_08 (PSt7-10) | 2022-07-29 11:29 | default | 91.5609 | %a.s. | 27.7234 | °C | 1019 | hPa | Humid | 36.4 | 0 |  | 0 | 21.433 | 70344.6218 | 339803.0687 | 22.75 | 95
406891 | 2022-08-11 12:19 | 25.6646 | Oxy_08 (PSt7-10) | 2022-07-29 11:29 | default | 91.5946 | %a.s. | 27.7216 | °C | 1019 | hPa | Humid | 36.4 | 0 |  | 0 | 21.429 | 70344.4581 | 339812.572 | 22.75 | 95
406897 | 2022-08-11 12:19 | 25.6815 | Oxy_08 (PSt7-10) | 2022-07-29 11:29 | default | 91.5581 | %a.s. | 27.7175 | °C | 1019 | hPa | Humid | 36.4 | 0 |  | 0 | 21.434 | 70343.4066 | 339825.4901 | 22.75 | 95
406901 | 2022-08-11 12:19 | 25.6976 | Oxy_08 (PSt7-10) | 2022-07-29 11:29 | default | 91.5456 | %a.s. | 27.7134 | °C | 1019 | hPa | Humid | 36.4 | 0 |  | 0 | 21.436 | 70341.2513 | 339804.1873 | 22.75 | 95
406906 | 2022-08-11 12:19 | 25.7146 | Oxy_08 (PSt7-10) | 2022-07-29 11:29 | default | 91.5243 | %a.s. | 27.7284 | °C | 1019 | hPa | Humid | 36.4 | 0 |  | 0 | 21.437 | 70346.0405 | 339817.3997 | 22.75 | 95
406909 | 2022-08-11 12:19 | 25.7315 | Oxy_08 (PSt7-10) | 2022-07-29 11:29 | default | 91.5245 | %a.s. | 27.7373 | °C | 1019 | hPa | Humid | 36.4 | 0 |  | 0 | 21.436 | 70340.1422 | 339820.0964 | 22.75 | 95
406915 | 2022-08-11 12:19 | 25.7476 | Oxy_08 (PSt7-10) | 2022-07-29 11:29 | default | 91.5331 | %a.s. | 27.7275 | °C | 1019 | hPa | Humid | 36.4 | 0 |  | 0 | 21.436 | 70351.4582 | 339811.0497 | 22.75 | 95
406919 | 2022-08-11 12:19 | 25.7645 | Oxy_08 (PSt7-10) | 2022-07-29 11:29 | default | 91.5032 | %a.s. | 27.7432 | °C | 1019 | hPa | Humid | 36.4 | 0 |  | 0 | 21.438 | 70351.7819 | 339816.8199 | 22.75 | 95
406924 | 2022-08-11 12:19 | 25.7814 | Oxy_08 (PSt7-10) | 2022-07-29 11:29 | default | 91.526 | %a.s. | 27.7356 | °C | 1019 | hPa | Humid | 36.4 | 0 |  | 0 | 21.436 | 70347.2459 | 339817.12 | 22.75 | 95
406929 | 2022-08-11 12:19 | 25.7975 | Oxy_08 (PSt7-10) | 2022-07-29 11:29 | default | 91.5153 | %a.s. | 27.7386 | °C | 1019 | hPa | Humid | 36.4 | 0 |  | 0 | 21.437 | 70345.5998 | 339820.3182 | 22.75 | 95
406936 | 2022-08-11 12:19 | 25.8145 | Oxy_08 (PSt7-10) | 2022-07-29 11:29 | default | 91.5038 | %a.s. | 27.7335 | °C | 1019 | hPa | Humid | 36.4 | 0 |  | 0 | 21.439 | 70351.3524 | 339826.8663 | 22.75 | 95
406940 | 2022-08-11 12:19 | 25.8314 | Oxy_08 (PSt7-10) | 2022-07-29 11:29 | default | 91.5105 | %a.s. | 27.735 | °C | 1019 | hPa | Humid | 36.4 | 0 |  | 0 | 21.438 | 70352.5088 | 339835.4526 | 22.75 | 95
406947 | 2022-08-11 12:19 | 25.8475 | Oxy_08 (PSt7-10) | 2022-07-29 11:29 | default | 91.5511 | %a.s. | 27.7345 | °C | 1019 | hPa | Humid | 36.4 | 0 |  | 0 | 21.433 | 70355.866 | 339824.9865 | 22.75 | 95
406951 | 2022-08-11 12:19 | 25.8644 | Oxy_08 (PSt7-10) | 2022-07-29 11:29 | default | 91.4823 | %a.s. | 27.7305 | °C | 1019 | hPa | Humid | 36.4 | 0 |  | 0 | 21.442 | 70353.8922 | 339832.0925 | 22.75 | 95
406956 | 2022-08-11 12:19 | 25.8814 | Oxy_08 (PSt7-10) | 2022-07-29 11:29 | default | 91.5157 | %a.s. | 27.7291 | °C | 1019 | hPa | Humid | 36.4 | 0 |  | 0 | 21.438 | 70354.6385 | 339829.8265 | 22.75 | 95
406962 | 2022-08-11 12:19 | 25.8983 | Oxy_08 (PSt7-10) | 2022-07-29 11:29 | default | 91.5305 | %a.s. | 27.7305 | °C | 1019 | hPa | Humid | 36.4 | 0 |  | 0 | 21.436 | 70357.8113 | 339832.7993 | 22.75 | 95
406964 | 2022-08-11 12:19 | 25.9144 | Oxy_08 (PSt7-10) | 2022-07-29 11:29 | default | 91.5179 | %a.s. | 27.7175 | °C | 1019 | hPa | Humid | 36.4 | 0 |  | 0 | 21.439 | 70361.2653 | 339822.9611 | 22.75 | 95
406971 | 2022-08-11 12:19 | 25.9313 | Oxy_08 (PSt7-10) | 2022-07-29 11:29 | default | 91.4759 | %a.s. | 27.7287 | °C | 1019 | hPa | Humid | 36.4 | 0 |  | 0 | 21.443 | 70360.3089 | 339833.3818 | 22.75 | 95
406977 | 2022-08-11 12:19 | 25.9482 | Oxy_08 (PSt7-10) | 2022-07-29 11:29 | default | 91.5248 | %a.s. | 27.737 | °C | 1019 | hPa | Humid | 36.4 | 0 |  | 0 | 21.436 | 70366.243 | 339844.7681 | 22.75 | 95
406983 | 2022-08-11 12:19 | 25.9644 | Oxy_08 (PSt7-10) | 2022-07-29 11:29 | default | 91.4894 | %a.s. | 27.7224 | °C | 1019 | hPa | Humid | 36.4 | 0 |  | 0 | 21.442 | 70366.6515 | 339848.6736 | 22.75 | 95
406988 | 2022-08-11 12:19 | 25.9814 | Oxy_08 (PSt7-10) | 2022-07-29 11:29 | default | 91.4858 | %a.s. | 27.7266 | °C | 1019 | hPa | Humid | 36.4 | 0 |  | 0 | 21.442 | 70364.6273 | 339860.463 | 22.75 | 95
406992 | 2022-08-11 12:19 | 25.9983 | Oxy_08 (PSt7-10) | 2022-07-29 11:29 | default | 91.5279 | %a.s. | 27.7244 | °C | 1019 | hPa | Humid | 36.4 | 0 |  | 0 | 21.437 | 70367.8474 | 339862.3427 | 22.75 | 95
406995 | 2022-08-11 12:19 | 26.0144 | Oxy_08 (PSt7-10) | 2022-07-29 11:29 | default | 91.4594 | %a.s. | 27.72 | °C | 1019 | hPa | Humid | 36.4 | 0 |  | 0 | 21.446 | 70365.739 | 339858.1671 | 22.75 | 95
407002 | 2022-08-11 12:19 | 26.0313 | Oxy_08 (PSt7-10) | 2022-07-29 11:29 | default | 91.5166 | %a.s. | 27.728 | °C | 1019 | hPa | Humid | 36.4 | 0 |  | 0 | 21.438 | 70372.9053 | 339852.3463 | 22.75 | 95
407012 | 2022-08-11 12:19 | 26.0483 | Oxy_08 (PSt7-10) | 2022-07-29 11:29 | default | 91.5336 | %a.s. | 27.7179 | °C | 1019 | hPa | Humid | 36.4 | 0 |  | 0 | 21.437 | 70368.3311 | 339847.7346 | 22.75 | 95
407007 | 2022-08-11 12:19 | 26.0644 | Oxy_08 (PSt7-10) | 2022-07-29 11:29 | default | 91.529 | %a.s. | 27.714 | °C | 1019 | hPa | Humid | 36.4 | 0 |  | 0 | 21.438 | 70374.2616 | 339851.1662 | 22.75 | 95
407015 | 2022-08-11 12:19 | 26.0813 | Oxy_08 (PSt7-10) | 2022-07-29 11:29 | default | 91.5011 | %a.s. | 27.7184 | °C | 1019 | hPa | Humid | 36.4 | 0 |  | 0 | 21.441 | 70365.0799 | 339866.7755 | 22.75 | 95
407023 | 2022-08-11 12:20 | 26.0983 | Oxy_08 (PSt7-10) | 2022-07-29 11:29 | default | 91.4879 | %a.s. | 27.7424 | °C | 1019 | hPa | Humid | 36.4 | 0 |  | 0 | 21.44 | 70377.9436 | 339880.5454 | 22.75 | 95
407025 | 2022-08-11 12:20 | 26.1144 | Oxy_08 (PSt7-10) | 2022-07-29 11:29 | default | 91.4856 | %a.s. | 27.7359 | °C | 1019 | hPa | Humid | 36.4 | 0 |  | 0 | 21.441 | 70369.6696 | 339861.1896 | 22.75 | 95
407032 | 2022-08-11 12:20 | 26.1313 | Oxy_08 (PSt7-10) | 2022-07-29 11:29 | default | 91.494 | %a.s. | 27.7263 | °C | 1019 | hPa | Humid | 36.4 | 0 |  | 0 | 21.441 | 70379.0058 | 339871.2387 | 22.75 | 95
407038 | 2022-08-11 12:20 | 26.1482 | Oxy_08 (PSt7-10) | 2022-07-29 11:29 | default | 91.5195 | %a.s. | 27.7248 | °C | 1019 | hPa | Humid | 36.4 | 0 |  | 0 | 21.438 | 70375.3269 | 339875.0167 | 22.75 | 95
407043 | 2022-08-11 12:20 | 26.1643 | Oxy_08 (PSt7-10) | 2022-07-29 11:29 | default | 91.4891 | %a.s. | 27.7228 | °C | 1019 | hPa | Humid | 36.4 | 0 |  | 0 | 21.442 | 70376.4491 | 339877.3656 | 22.75 | 95
407046 | 2022-08-11 12:20 | 26.1813 | Oxy_08 (PSt7-10) | 2022-07-29 11:29 | default | 91.5034 | %a.s. | 27.7157 | °C | 1019 | hPa | Humid | 36.4 | 0 |  | 0 | 21.441 | 70374.184 | 339868.4129 | 22.75 | 95
407049 | 2022-08-11 12:20 | 26.1982 | Oxy_08 (PSt7-10) | 2022-07-29 11:29 | default | 91.4821 | %a.s. | 27.7308 | °C | 1019 | hPa | Humid | 36.4 | 0 |  | 0 | 21.442 | 70381.5934 | 339879.8519 | 22.75 | 95
407055 | 2022-08-11 12:20 | 26.2143 | Oxy_08 (PSt7-10) | 2022-07-29 11:29 | default | 91.4587 | %a.s. | 27.73 | °C | 1019 | hPa | Humid | 36.4 | 0 |  | 0 | 21.445 | 70384.8965 | 339868.4247 | 22.75 | 95
407060 | 2022-08-11 12:20 | 26.2312 | Oxy_08 (PSt7-10) | 2022-07-29 11:29 | default | 91.5067 | %a.s. | 27.7393 | °C | 1019 | hPa | Humid | 36.4 | 0 |  | 0 | 21.438 | 70377.9684 | 339882.1522 | 22.75 | 95
407067 | 2022-08-11 12:20 | 26.2481 | Oxy_08 (PSt7-10) | 2022-07-29 11:29 | default | 91.4281 | %a.s. | 27.7556 | °C | 1019 | hPa | Humid | 36.4 | 0 |  | 0 | 21.446 | 70386.8182 | 339888.7037 | 22.75 | 95
407071 | 2022-08-11 12:20 | 26.2642 | Oxy_08 (PSt7-10) | 2022-07-29 11:29 | default | 91.4656 | %a.s. | 27.7495 | °C | 1019 | hPa | Humid | 36.4 | 0 |  | 0 | 21.442 | 70375.8132 | 339896.7936 | 22.75 | 95
407078 | 2022-08-11 12:20 | 26.2812 | Oxy_08 (PSt7-10) | 2022-07-29 11:29 | default | 91.502 | %a.s. | 27.7264 | °C | 1019 | hPa | Humid | 36.4 | 0 |  | 0 | 21.44 | 70389.8603 | 339892.2667 | 22.75 | 95
407083 | 2022-08-11 12:20 | 26.2981 | Oxy_08 (PSt7-10) | 2022-07-29 11:29 | default | 91.4749 | %a.s. | 27.7389 | °C | 1019 | hPa | Humid | 36.4 | 0 |  | 0 | 21.442 | 70392.4966 | 339905.047 | 22.75 | 95
407086 | 2022-08-11 12:20 | 26.3142 | Oxy_08 (PSt7-10) | 2022-07-29 11:29 | default | 91.4839 | %a.s. | 27.7105 | °C | 1019 | hPa | Humid | 36.4 | 0 |  | 0 | 21.444 | 70394.7379 | 339889.9618 | 22.75 | 95
407092 | 2022-08-11 12:20 | 26.3312 | Oxy_08 (PSt7-10) | 2022-07-29 11:29 | default | 91.4683 | %a.s. | 27.7283 | °C | 1019 | hPa | Humid | 36.4 | 0 |  | 0 | 21.444 | 70386.103 | 339884.8302 | 22.75 | 95
407094 | 2022-08-11 12:20 | 26.3481 | Oxy_08 (PSt7-10) | 2022-07-29 11:29 | default | 91.453 | %a.s. | 27.7274 | °C | 1019 | hPa | Humid | 36.4 | 0 |  | 0 | 21.446 | 70394.4958 | 339901.467 | 22.75 | 95
407100 | 2022-08-11 12:20 | 26.3642 | Oxy_08 (PSt7-10) | 2022-07-29 11:29 | default | 91.4747 | %a.s. | 27.721 | °C | 1019 | hPa | Humid | 36.4 | 0 |  | 0 | 21.444 | 70392.1069 | 339893.1167 | 22.75 | 95
407105 | 2022-08-11 12:20 | 26.3812 | Oxy_08 (PSt7-10) | 2022-07-29 11:29 | default | 91.4454 | %a.s. | 27.7268 | °C | 1019 | hPa | Humid | 36.4 | 0 |  | 0 | 21.447 | 70395.1499 | 339904.1641 | 22.75 | 95
407109 | 2022-08-11 12:20 | 26.3981 | Oxy_08 (PSt7-10) | 2022-07-29 11:29 | default | 91.4249 | %a.s. | 27.7501 | °C | 1019 | hPa | Humid | 36.4 | 0 |  | 0 | 21.447 | 70398.5412 | 339898.3421 | 22.75 | 95
407117 | 2022-08-11 12:20 | 26.4141 | Oxy_08 (PSt7-10) | 2022-07-29 11:29 | default | 91.4699 | %a.s. | 27.7355 | °C | 1019 | hPa | Humid | 36.4 | 0 |  | 0 | 21.443 | 70398.203 | 339905.056 | 22.75 | 95
407122 | 2022-08-11 12:20 | 26.431 | Oxy_08 (PSt7-10) | 2022-07-29 11:29 | default | 91.4511 | %a.s. | 27.7295 | °C | 1019 | hPa | Humid | 36.4 | 0 |  | 0 | 21.446 | 70397.8696 | 339905.8304 | 22.75 | 95
407127 | 2022-08-11 12:20 | 26.448 | Oxy_08 (PSt7-10) | 2022-07-29 11:29 | default | 91.466 | %a.s. | 27.7309 | °C | 1019 | hPa | Humid | 36.4 | 0 |  | 0 | 21.444 | 70403.2103 | 339900.8359 | 22.75 | 95
407133 | 2022-08-11 12:20 | 26.4649 | Oxy_08 (PSt7-10) | 2022-07-29 11:29 | default | 91.4426 | %a.s. | 27.7391 | °C | 1019 | hPa | Humid | 36.4 | 0 |  | 0 | 21.446 | 70405.5474 | 339916.2698 | 22.75 | 95
407134 | 2022-08-11 12:20 | 26.481 | Oxy_08 (PSt7-10) | 2022-07-29 11:29 | default | 91.4365 | %a.s. | 27.737 | °C | 1019 | hPa | Humid | 36.4 | 0 |  | 0 | 21.447 | 70400.5197 | 339906.7677 | 22.75 | 95
407139 | 2022-08-11 12:20 | 26.4979 | Oxy_08 (PSt7-10) | 2022-07-29 11:29 | default | 91.4701 | %a.s. | 27.7353 | °C | 1019 | hPa | Humid | 36.4 | 0 |  | 0 | 21.443 | 70402.8411 | 339895.886 | 22.75 | 95
407148 | 2022-08-11 12:20 | 26.5148 | Oxy_08 (PSt7-10) | 2022-07-29 11:29 | default | 91.4787 | %a.s. | 27.7346 | °C | 1019 | hPa | Humid | 36.4 | 0 |  | 0 | 21.442 | 70404.2176 | 339918.3718 | 22.75 | 95
407149 | 2022-08-11 12:20 | 26.5309 | Oxy_08 (PSt7-10) | 2022-07-29 11:29 | default | 91.4829 | %a.s. | 27.7299 | °C | 1019 | hPa | Humid | 36.4 | 0 |  | 0 | 21.442 | 70404.3641 | 339904.7755 | 22.75 | 95
407156 | 2022-08-11 12:20 | 26.5478 | Oxy_08 (PSt7-10) | 2022-07-29 11:29 | default | 91.4691 | %a.s. | 27.709 | °C | 1019 | hPa | Humid | 36.4 | 0 |  | 0 | 21.446 | 70401.402 | 339906.0496 | 22.75 | 95
407162 | 2022-08-11 12:20 | 26.5648 | Oxy_08 (PSt7-10) | 2022-07-29 11:29 | default | 91.4533 | %a.s. | 27.727 | °C | 1019 | hPa | Humid | 36.4 | 0 |  | 0 | 21.446 | 70413.2917 | 339897.6249 | 22.75 | 95
407164 | 2022-08-11 12:20 | 26.5809 | Oxy_08 (PSt7-10) | 2022-07-29 11:29 | default | 91.4142 | %a.s. | 27.735 | °C | 1019 | hPa | Humid | 36.4 | 0 |  | 0 | 21.45 | 70407.4104 | 339913.6594 | 22.75 | 95
407170 | 2022-08-11 12:20 | 26.5979 | Oxy_08 (PSt7-10) | 2022-07-29 11:29 | default | 91.419 | %a.s. | 27.7295 | °C | 1019 | hPa | Humid | 36.4 | 0 |  | 0 | 21.45 | 70411.0223 | 339903.5196 | 22.75 | 95
407176 | 2022-08-11 12:20 | 26.6148 | Oxy_08 (PSt7-10) | 2022-07-29 11:29 | default | 91.4164 | %a.s. | 27.7325 | °C | 1019 | hPa | Humid | 36.4 | 0 |  | 0 | 21.45 | 70413.0264 | 339915.5765 | 22.75 | 95
407180 | 2022-08-11 12:20 | 26.6309 | Oxy_08 (PSt7-10) | 2022-07-29 11:29 | default | 91.4123 | %a.s. | 27.728 | °C | 1019 | hPa | Humid | 36.4 | 0 |  | 0 | 21.451 | 70414.513 | 339917.492 | 22.75 | 95
407186 | 2022-08-11 12:20 | 26.6477 | Oxy_08 (PSt7-10) | 2022-07-29 11:29 | default | 91.424 | %a.s. | 27.7239 | °C | 1019 | hPa | Humid | 36.4 | 0 |  | 0 | 21.45 | 70415.4339 | 339917.3403 | 22.75 | 95
407191 | 2022-08-11 12:20 | 26.6647 | Oxy_08 (PSt7-10) | 2022-07-29 11:29 | default | 91.4856 | %a.s. | 27.7268 | °C | 1019 | hPa | Humid | 36.4 | 0 |  | 0 | 21.442 | 70415.3279 | 339922.3704 | 22.75 | 95
407195 | 2022-08-11 12:20 | 26.6816 | Oxy_08 (PSt7-10) | 2022-07-29 11:29 | default | 91.4222 | %a.s. | 27.7168 | °C | 1019 | hPa | Humid | 36.4 | 0 |  | 0 | 21.451 | 70418.2983 | 339932.7482 | 22.75 | 95
407203 | 2022-08-11 12:20 | 26.6977 | Oxy_08 (PSt7-10) | 2022-07-29 11:29 | default | 91.4319 | %a.s. | 27.724 | °C | 1019 | hPa | Humid | 36.4 | 0 |  | 0 | 21.449 | 70414.0427 | 339927.7543 | 22.75 | 95
407204 | 2022-08-11 12:20 | 26.7147 | Oxy_08 (PSt7-10) | 2022-07-29 11:29 | default | 91.4094 | %a.s. | 27.7313 | °C | 1019 | hPa | Humid | 36.4 | 0 |  | 0 | 21.451 | 70408.7576 | 339938.7577 | 22.75 | 95
407210 | 2022-08-11 12:20 | 26.7316 | Oxy_08 (PSt7-10) | 2022-07-29 11:29 | default | 91.3941 | %a.s. | 27.7305 | °C | 1019 | hPa | Humid | 36.4 | 0 |  | 0 | 21.453 | 70416.2485 | 339933.2455 | 22.75 | 95
407218 | 2022-08-11 12:20 | 26.7477 | Oxy_08 (PSt7-10) | 2022-07-29 11:29 | default | 91.3799 | %a.s. | 27.7284 | °C | 1019 | hPa | Humid | 36.4 | 0 |  | 0 | 21.455 | 70420.5615 | 339933.8188 | 22.75 | 95
407222 | 2022-08-11 12:20 | 26.7647 | Oxy_08 (PSt7-10) | 2022-07-29 11:29 | default | 91.4185 | %a.s. | 27.7301 | °C | 1019 | hPa | Humid | 36.4 | 0 |  | 0 | 21.45 | 70423.9385 | 339941.1026 | 22.75 | 95
407225 | 2022-08-11 12:20 | 26.7816 | Oxy_08 (PSt7-10) | 2022-07-29 11:29 | default | 91.4017 | %a.s. | 27.74 | °C | 1019 | hPa | Humid | 36.4 | 0 |  | 0 | 21.451 | 70428.3202 | 339938.8482 | 22.75 | 95
407231 | 2022-08-11 12:20 | 26.7977 | Oxy_08 (PSt7-10) | 2022-07-29 11:29 | default | 91.3851 | %a.s. | 27.7316 | °C | 1019 | hPa | Humid | 36.4 | 0 |  | 0 | 21.454 | 70428.6883 | 339934.6909 | 22.75 | 95
407235 | 2022-08-11 12:20 | 26.8147 | Oxy_08 (PSt7-10) | 2022-07-29 11:29 | default | 91.4398 | %a.s. | 27.7332 | °C | 1019 | hPa | Humid | 36.4 | 0 |  | 0 | 21.447 | 70428.9686 | 339949.5515 | 22.75 | 95
407239 | 2022-08-11 12:20 | 26.8316 | Oxy_08 (PSt7-10) | 2022-07-29 11:29 | default | 91.4237 | %a.s. | 27.7333 | °C | 1019 | hPa | Humid | 36.4 | 0 |  | 0 | 21.449 | 70432.3755 | 339958.6712 | 22.75 | 95
407244 | 2022-08-11 12:20 | 26.8477 | Oxy_08 (PSt7-10) | 2022-07-29 11:29 | default | 91.3917 | %a.s. | 27.724 | °C | 1019 | hPa | Humid | 36.4 | 0 |  | 0 | 21.454 | 70427.5954 | 339951.1641 | 22.75 | 95
407249 | 2022-08-11 12:20 | 26.8646 | Oxy_08 (PSt7-10) | 2022-07-29 11:29 | default | 91.3721 | %a.s. | 27.7282 | °C | 1019 | hPa | Humid | 36.4 | 0 |  | 0 | 21.456 | 70434.5978 | 339959.9627 | 22.75 | 95
407256 | 2022-08-11 12:20 | 26.8815 | Oxy_08 (PSt7-10) | 2022-07-29 11:29 | default | 91.398 | %a.s. | 27.717 | °C | 1019 | hPa | Humid | 36.4 | 0 |  | 0 | 21.454 | 70436.4739 | 339962.341 | 22.75 | 95
407259 | 2022-08-11 12:20 | 26.8975 | Oxy_08 (PSt7-10) | 2022-07-29 11:29 | default | 91.3908 | %a.s. | 27.7342 | °C | 1019 | hPa | Humid | 36.4 | 0 |  | 0 | 21.453 | 70435.985 | 339946.8809 | 22.75 | 95
407268 | 2022-08-11 12:20 | 26.9145 | Oxy_08 (PSt7-10) | 2022-07-29 11:29 | default | 91.388 | %a.s. | 27.7283 | °C | 1019 | hPa | Humid | 36.4 | 0 |  | 0 | 21.454 | 70431.5323 | 339952.3067 | 22.75 | 95
407273 | 2022-08-11 12:20 | 26.9314 | Oxy_08 (PSt7-10) | 2022-07-29 11:29 | default | 91.3963 | %a.s. | 27.7097 | °C | 1019 | hPa | Humid | 36.4 | 0 |  | 0 | 21.455 | 70440.2507 | 339954.7093 | 22.75 | 95
407278 | 2022-08-11 12:20 | 26.9475 | Oxy_08 (PSt7-10) | 2022-07-29 11:29 | default | 91.3728 | %a.s. | 27.7365 | °C | 1019 | hPa | Humid | 36.4 | 0 |  | 0 | 21.455 | 70435.7999 | 339961.3461 | 22.75 | 95
407280 | 2022-08-11 12:20 | 26.9644 | Oxy_08 (PSt7-10) | 2022-07-29 11:29 | default | 91.3689 | %a.s. | 27.7227 | °C | 1019 | hPa | Humid | 36.4 | 0 |  | 0 | 21.457 | 70439.8073 | 339959.773 | 22.75 | 95
407287 | 2022-08-11 12:20 | 26.9814 | Oxy_08 (PSt7-10) | 2022-07-29 11:29 | default | 91.4385 | %a.s. | 27.7256 | °C | 1019 | hPa | Humid | 36.4 | 0 |  | 0 | 21.448 | 70444.5058 | 339979.6114 | 22.75 | 95
407289 | 2022-08-11 12:20 | 26.9975 | Oxy_08 (PSt7-10) | 2022-07-29 11:29 | default | 91.4031 | %a.s. | 27.7294 | °C | 1019 | hPa | Humid | 36.4 | 0 |  | 0 | 21.452 | 70445.3097 | 339968.4852 | 22.75 | 95
407297 | 2022-08-11 12:20 | 27.0145 | Oxy_08 (PSt7-10) | 2022-07-29 11:29 | default | 91.38 | %a.s. | 27.7191 | °C | 1019 | hPa | Humid | 36.4 | 0 |  | 0 | 21.456 | 70448.241 | 339976.6852 | 22.75 | 95
407301 | 2022-08-11 12:20 | 27.0314 | Oxy_08 (PSt7-10) | 2022-07-29 11:29 | default | 91.3701 | %a.s. | 27.7213 | °C | 1019 | hPa | Humid | 36.4 | 0 |  | 0 | 21.457 | 70451.1231 | 339980.6553 | 22.75 | 95
407304 | 2022-08-11 12:20 | 27.0475 | Oxy_08 (PSt7-10) | 2022-07-29 11:29 | default | 91.4125 | %a.s. | 27.746 | °C | 1019 | hPa | Humid | 36.4 | 0 |  | 0 | 21.449 | 70450.0204 | 339980.2417 | 22.75 | 95
407311 | 2022-08-11 12:20 | 27.0644 | Oxy_08 (PSt7-10) | 2022-07-29 11:29 | default | 91.3737 | %a.s. | 27.7355 | °C | 1019 | hPa | Humid | 36.4 | 0 |  | 0 | 21.455 | 70444.8042 | 339981.8826 | 22.75 | 95
407317 | 2022-08-11 12:20 | 27.0813 | Oxy_08 (PSt7-10) | 2022-07-29 11:29 | default | 91.367 | %a.s. | 27.7431 | °C | 1019 | hPa | Humid | 36.4 | 0 |  | 0 | 21.455 | 70449.4206 | 339992.6309 | 22.75 | 95
407320 | 2022-08-11 12:21 | 27.0982 | Oxy_08 (PSt7-10) | 2022-07-29 11:29 | default | 91.3757 | %a.s. | 27.7422 | °C | 1019 | hPa | Humid | 36.4 | 0 |  | 0 | 21.454 | 70457.726 | 339983.8721 | 22.75 | 95
407328 | 2022-08-11 12:21 | 27.1143 | Oxy_08 (PSt7-10) | 2022-07-29 11:29 | default | 91.3528 | %a.s. | 27.7319 | °C | 1019 | hPa | Humid | 36.4 | 0 |  | 0 | 21.458 | 70451.5665 | 339982.8874 | 22.75 | 95
407333 | 2022-08-11 12:21 | 27.1312 | Oxy_08 (PSt7-10) | 2022-07-29 11:29 | default | 91.3325 | %a.s. | 27.7276 | °C | 1019 | hPa | Humid | 36.4 | 0 |  | 0 | 21.461 | 70450.6645 | 339989.1939 | 22.75 | 95
407343 | 2022-08-11 12:21 | 27.1482 | Oxy_08 (PSt7-10) | 2022-07-29 11:29 | default | 91.3784 | %a.s. | 27.721 | °C | 1019 | hPa | Humid | 36.4 | 0 |  | 0 | 21.456 | 70446.0775 | 339973.4923 | 22.75 | 95
407339 | 2022-08-11 12:21 | 27.1643 | Oxy_08 (PSt7-10) | 2022-07-29 11:29 | default | 91.3618 | %a.s. | 27.7216 | °C | 1019 | hPa | Humid | 36.4 | 0 |  | 0 | 21.458 | 70456.3148 | 339985.2318 | 22.75 | 95
407346 | 2022-08-11 12:21 | 27.1812 | Oxy_08 (PSt7-10) | 2022-07-29 11:29 | default | 91.3556 | %a.s. | 27.7195 | °C | 1019 | hPa | Humid | 36.4 | 0 |  | 0 | 21.459 | 70456.9334 | 339987.8124 | 22.75 | 95
407351 | 2022-08-11 12:21 | 27.1981 | Oxy_08 (PSt7-10) | 2022-07-29 11:29 | default | 91.4227 | %a.s. | 27.7344 | °C | 1019 | hPa | Humid | 36.4 | 0 |  | 0 | 21.449 | 70463.774 | 339993.7907 | 22.75 | 95
407354 | 2022-08-11 12:21 | 27.2142 | Oxy_08 (PSt7-10) | 2022-07-29 11:29 | default | 91.3796 | %a.s. | 27.7287 | °C | 1019 | hPa | Humid | 36.4 | 0 |  | 0 | 21.455 | 70468.7655 | 340002.7071 | 22.75 | 95
407362 | 2022-08-11 12:21 | 27.2311 | Oxy_08 (PSt7-10) | 2022-07-29 11:29 | default | 91.3785 | %a.s. | 27.7209 | °C | 1019 | hPa | Humid | 36.4 | 0 |  | 0 | 21.456 | 70467.6023 | 340006.9302 | 22.75 | 95
407368 | 2022-08-11 12:21 | 27.248 | Oxy_08 (PSt7-10) | 2022-07-29 11:29 | default | 91.3862 | %a.s. | 27.7212 | °C | 1019 | hPa | Humid | 36.4 | 0 |  | 0 | 21.455 | 70470.0925 | 340013.4996 | 22.75 | 95
407370 | 2022-08-11 12:21 | 27.2641 | Oxy_08 (PSt7-10) | 2022-07-29 11:29 | default | 91.3439 | %a.s. | 27.7237 | °C | 1019 | hPa | Humid | 36.4 | 0 |  | 0 | 21.46 | 70473.5239 | 339999.9615 | 22.75 | 95
407377 | 2022-08-11 12:21 | 27.281 | Oxy_08 (PSt7-10) | 2022-07-29 11:29 | default | 91.3609 | %a.s. | 27.7227 | °C | 1019 | hPa | Humid | 36.4 | 0 |  | 0 | 21.458 | 70471.292 | 340010.3088 | 22.75 | 95
407380 | 2022-08-11 12:21 | 27.298 | Oxy_08 (PSt7-10) | 2022-07-29 11:29 | default | 91.3308 | %a.s. | 27.7296 | °C | 1019 | hPa | Humid | 36.4 | 0 |  | 0 | 21.461 | 70475.5609 | 340028.8848 | 22.75 | 95
407386 | 2022-08-11 12:21 | 27.3149 | Oxy_08 (PSt7-10) | 2022-07-29 11:29 | default | 91.3255 | %a.s. | 27.7082 | °C | 1019 | hPa | Humid | 36.4 | 0 |  | 0 | 21.464 | 70479.6012 | 340025.9477 | 22.75 | 95
407393 | 2022-08-11 12:21 | 27.331 | Oxy_08 (PSt7-10) | 2022-07-29 11:29 | default | 91.3372 | %a.s. | 27.7132 | °C | 1019 | hPa | Humid | 36.4 | 0 |  | 0 | 21.462 | 70483.9117 | 340016.8364 | 22.75 | 95
407398 | 2022-08-11 12:21 | 27.3479 | Oxy_08 (PSt7-10) | 2022-07-29 11:29 | default | 91.3584 | %a.s. | 27.7346 | °C | 1019 | hPa | Humid | 36.4 | 0 |  | 0 | 21.457 | 70482.2523 | 340021.7313 | 22.75 | 95
407403 | 2022-08-11 12:21 | 27.3648 | Oxy_08 (PSt7-10) | 2022-07-29 11:29 | default | 91.377 | %a.s. | 27.7226 | °C | 1019 | hPa | Humid | 36.4 | 0 |  | 0 | 21.456 | 70482.292 | 340037.3781 | 22.75 | 95
407408 | 2022-08-11 12:21 | 27.3809 | Oxy_08 (PSt7-10) | 2022-07-29 11:29 | default | 91.3506 | %a.s. | 27.7252 | °C | 1019 | hPa | Humid | 36.4 | 0 |  | 0 | 21.459 | 70486.0836 | 340029.3719 | 22.75 | 95
407412 | 2022-08-11 12:21 | 27.3979 | Oxy_08 (PSt7-10) | 2022-07-29 11:29 | default | 91.3329 | %a.s. | 27.7362 | °C | 1019 | hPa | Humid | 36.4 | 0 |  | 0 | 21.46 | 70486.7832 | 340028.8186 | 22.75 | 95
407418 | 2022-08-11 12:21 | 27.4148 | Oxy_08 (PSt7-10) | 2022-07-29 11:29 | default | 91.3545 | %a.s. | 27.7299 | °C | 1019 | hPa | Humid | 36.4 | 0 |  | 0 | 21.458 | 70492.2059 | 340038.9272 | 22.75 | 95
407421 | 2022-08-11 12:21 | 27.4309 | Oxy_08 (PSt7-10) | 2022-07-29 11:29 | default | 91.3012 | %a.s. | 27.7267 | °C | 1019 | hPa | Humid | 36.4 | 0 |  | 0 | 21.465 | 70500.8515 | 340036.7877 | 22.75 | 95
407426 | 2022-08-11 12:21 | 27.4478 | Oxy_08 (PSt7-10) | 2022-07-29 11:29 | default | 91.337 | %a.s. | 27.7316 | °C | 1019 | hPa | Humid | 36.4 | 0 |  | 0 | 21.46 | 70498.2055 | 340045.609 | 22.75 | 95
407432 | 2022-08-11 12:21 | 27.4648 | Oxy_08 (PSt7-10) | 2022-07-29 11:29 | default | 91.3734 | %a.s. | 27.7358 | °C | 1019 | hPa | Humid | 36.4 | 0 |  | 0 | 21.455 | 70501.1148 | 340047.3422 | 22.75 | 95
407435 | 2022-08-11 12:21 | 27.4808 | Oxy_08 (PSt7-10) | 2022-07-29 11:29 | default | 91.2989 | %a.s. | 27.7294 | °C | 1019 | hPa | Humid | 36.4 | 0 |  | 0 | 21.465 | 70501.2577 | 340045.3442 | 22.75 | 95
407443 | 2022-08-11 12:21 | 27.4978 | Oxy_08 (PSt7-10) | 2022-07-29 11:29 | default | 91.3604 | %a.s. | 27.7233 | °C | 1019 | hPa | Humid | 36.4 | 0 |  | 0 | 21.458 | 70514.9962 | 340049.8067 | 22.75 | 95
407444 | 2022-08-11 12:21 | 27.5147 | Oxy_08 (PSt7-10) | 2022-07-29 11:29 | default | 91.2953 | %a.s. | 27.7334 | °C | 1019 | hPa | Humid | 36.4 | 0 |  | 0 | 21.465 | 70511.4649 | 340061.4571 | 22.75 | 95
407453 | 2022-08-11 12:21 | 27.5316 | Oxy_08 (PSt7-10) | 2022-07-29 11:29 | default | 91.3325 | %a.s. | 27.7276 | °C | 1019 | hPa | Humid | 36.4 | 0 |  | 0 | 21.461 | 70503.3285 | 340055.2554 | 22.75 | 95
407457 | 2022-08-11 12:21 | 27.5477 | Oxy_08 (PSt7-10) | 2022-07-29 11:29 | default | 91.3148 | %a.s. | 27.7204 | °C | 1019 | hPa | Humid | 36.4 | 0 |  | 0 | 21.464 | 70517.2023 | 340050.8513 | 22.75 | 95
407459 | 2022-08-11 12:21 | 27.5647 | Oxy_08 (PSt7-10) | 2022-07-29 11:29 | default | 91.3185 | %a.s. | 27.7253 | °C | 1019 | hPa | Humid | 36.4 | 0 |  | 0 | 21.463 | 70507.7889 | 340060.8712 | 22.75 | 95
407468 | 2022-08-11 12:21 | 27.5816 | Oxy_08 (PSt7-10) | 2022-07-29 11:29 | default | 91.3313 | %a.s. | 27.7198 | °C | 1019 | hPa | Humid | 36.4 | 0 |  | 0 | 21.462 | 70515.5187 | 340047.764 | 22.75 | 95
407469 | 2022-08-11 12:21 | 27.5977 | Oxy_08 (PSt7-10) | 2022-07-29 11:29 | default | 91.2997 | %a.s. | 27.7285 | °C | 1019 | hPa | Humid | 36.4 | 0 |  | 0 | 21.465 | 70514.2739 | 340054.1611 | 22.75 | 95
407477 | 2022-08-11 12:21 | 27.6146 | Oxy_08 (PSt7-10) | 2022-07-29 11:29 | default | 91.3121 | %a.s. | 27.7235 | °C | 1019 | hPa | Humid | 36.4 | 0 |  | 0 | 21.464 | 70525.1958 | 340058.7628 | 22.75 | 95
407482 | 2022-08-11 12:21 | 27.6315 | Oxy_08 (PSt7-10) | 2022-07-29 11:29 | default | 91.2962 | %a.s. | 27.7143 | °C | 1019 | hPa | Humid | 36.4 | 0 |  | 0 | 21.467 | 70521.0671 | 340049.724 | 22.75 | 95
407484 | 2022-08-11 12:21 | 27.6476 | Oxy_08 (PSt7-10) | 2022-07-29 11:29 | default | 91.3198 | %a.s. | 27.7056 | °C | 1019 | hPa | Humid | 36.4 | 0 |  | 0 | 21.465 | 70527.3539 | 340054.7864 | 22.75 | 95
407489 | 2022-08-11 12:21 | 27.6646 | Oxy_08 (PSt7-10) | 2022-07-29 11:29 | default | 91.3128 | %a.s. | 27.7227 | °C | 1019 | hPa | Humid | 36.4 | 0 |  | 0 | 21.464 | 70527.1365 | 340070.4352 | 22.75 | 95
407496 | 2022-08-11 12:21 | 27.6815 | Oxy_08 (PSt7-10) | 2022-07-29 11:29 | default | 91.2955 | %a.s. | 27.7332 | °C | 1019 | hPa | Humid | 36.4 | 0 |  | 0 | 21.465 | 70537.8829 | 340078.2823 | 22.75 | 95
407500 | 2022-08-11 12:21 | 27.6976 | Oxy_08 (PSt7-10) | 2022-07-29 11:29 | default | 91.2844 | %a.s. | 27.7276 | °C | 1019 | hPa | Humid | 36.4 | 0 |  | 0 | 21.467 | 70532.537 | 340066.8628 | 22.75 | 95
407505 | 2022-08-11 12:21 | 27.7145 | Oxy_08 (PSt7-10) | 2022-07-29 11:29 | default | 91.3001 | %a.s. | 27.728 | °C | 1019 | hPa | Humid | 36.4 | 0 |  | 0 | 21.465 | 70538.0944 | 340089.8922 | 22.75 | 95
407509 | 2022-08-11 12:21 | 27.7314 | Oxy_08 (PSt7-10) | 2022-07-29 11:29 | default | 91.2806 | %a.s. | 27.732 | °C | 1019 | hPa | Humid | 36.4 | 0 |  | 0 | 21.467 | 70531.4139 | 340080.819 | 22.75 | 95
407517 | 2022-08-11 12:21 | 27.7475 | Oxy_08 (PSt7-10) | 2022-07-29 11:29 | default | 91.2934 | %a.s. | 27.7356 | °C | 1019 | hPa | Humid | 36.4 | 0 |  | 0 | 21.465 | 70546.1301 | 340082.065 | 22.75 | 95
407523 | 2022-08-11 12:21 | 27.7644 | Oxy_08 (PSt7-10) | 2022-07-29 11:29 | default | 91.3032 | %a.s. | 27.7336 | °C | 1019 | hPa | Humid | 36.4 | 0 |  | 0 | 21.464 | 70548.6236 | 340078.8074 | 22.75 | 95
407527 | 2022-08-11 12:21 | 27.7813 | Oxy_08 (PSt7-10) | 2022-07-29 11:29 | default | 91.2839 | %a.s. | 27.7283 | °C | 1019 | hPa | Humid | 36.4 | 0 |  | 0 | 21.467 | 70540.8211 | 340086.1926 | 22.75 | 95
407531 | 2022-08-11 12:21 | 27.7982 | Oxy_08 (PSt7-10) | 2022-07-29 11:29 | default | 91.2905 | %a.s. | 27.7298 | °C | 1019 | hPa | Humid | 36.4 | 0 |  | 0 | 21.466 | 70546.0669 | 340082.6814 | 22.75 | 95
407534 | 2022-08-11 12:21 | 27.8143 | Oxy_08 (PSt7-10) | 2022-07-29 11:29 | default | 91.2911 | %a.s. | 27.72 | °C | 1019 | hPa | Humid | 36.4 | 0 |  | 0 | 21.467 | 70548.402 | 340077.4958 | 22.75 | 95
407541 | 2022-08-11 12:21 | 27.8313 | Oxy_08 (PSt7-10) | 2022-07-29 11:29 | default | 91.3072 | %a.s. | 27.7109 | °C | 1019 | hPa | Humid | 36.4 | 0 |  | 0 | 21.466 | 70551.632 | 340090.0266 | 22.75 | 95
407544 | 2022-08-11 12:21 | 27.8482 | Oxy_08 (PSt7-10) | 2022-07-29 11:29 | default | 91.283 | %a.s. | 27.7292 | °C | 1019 | hPa | Humid | 36.4 | 0 |  | 0 | 21.467 | 70557.2749 | 340089.3493 | 22.75 | 95
407549 | 2022-08-11 12:21 | 27.8643 | Oxy_08 (PSt7-10) | 2022-07-29 11:29 | default | 91.313 | %a.s. | 27.7224 | °C | 1019 | hPa | Humid | 36.4 | 0 |  | 0 | 21.464 | 70562.7828 | 340083.5791 | 22.75 | 95
407557 | 2022-08-11 12:21 | 27.8813 | Oxy_08 (PSt7-10) | 2022-07-29 11:29 | default | 91.2503 | %a.s. | 27.7209 | °C | 1019 | hPa | Humid | 36.4 | 0 |  | 0 | 21.472 | 70561.7016 | 340088.6114 | 22.75 | 95
407562 | 2022-08-11 12:21 | 27.8982 | Oxy_08 (PSt7-10) | 2022-07-29 11:29 | default | 91.3138 | %a.s. | 27.7215 | °C | 1019 | hPa | Humid | 36.4 | 0 |  | 0 | 21.464 | 70561.1792 | 340091.1863 | 22.75 | 95
407568 | 2022-08-11 12:21 | 27.9143 | Oxy_08 (PSt7-10) | 2022-07-29 11:29 | default | 91.2615 | %a.s. | 27.7264 | °C | 1019 | hPa | Humid | 36.4 | 0 |  | 0 | 21.47 | 70566.5251 | 340087.6067 | 22.75 | 95
407569 | 2022-08-11 12:21 | 27.9312 | Oxy_08 (PSt7-10) | 2022-07-29 11:29 | default | 91.2803 | %a.s. | 27.7323 | °C | 1019 | hPa | Humid | 36.4 | 0 |  | 0 | 21.467 | 70570.9835 | 340096.7644 | 22.75 | 95
407574 | 2022-08-11 12:21 | 27.9482 | Oxy_08 (PSt7-10) | 2022-07-29 11:29 | default | 91.3354 | %a.s. | 27.7151 | °C | 1019 | hPa | Humid | 36.4 | 0 |  | 0 | 21.462 | 70574.7593 | 340114.8933 | 22.75 | 95
407583 | 2022-08-11 12:21 | 27.9643 | Oxy_08 (PSt7-10) | 2022-07-29 11:29 | default | 91.3048 | %a.s. | 27.7136 | °C | 1019 | hPa | Humid | 36.4 | 0 |  | 0 | 21.466 | 70577.2816 | 340122.0193 | 22.75 | 95
407585 | 2022-08-11 12:21 | 27.9812 | Oxy_08 (PSt7-10) | 2022-07-29 11:29 | default | 91.2115 | %a.s. | 27.7378 | °C | 1019 | hPa | Humid | 36.4 | 0 |  | 0 | 21.475 | 70577.3722 | 340115.1999 | 22.75 | 95
407591 | 2022-08-11 12:21 | 27.9982 | Oxy_08 (PSt7-10) | 2022-07-29 11:29 | default | 91.2504 | %a.s. | 27.739 | °C | 1019 | hPa | Humid | 36.4 | 0 |  | 0 | 21.47 | 70581.8693 | 340127.5173 | 22.75 | 95
407595 | 2022-08-11 12:21 | 28.0143 | Oxy_08 (PSt7-10) | 2022-07-29 11:29 | default | 91.2686 | %a.s. | 27.7365 | °C | 1019 | hPa | Humid | 36.4 | 0 |  | 0 | 21.468 | 70585.3204 | 340125.0618 | 22.75 | 95
407599 | 2022-08-11 12:21 | 28.0312 | Oxy_08 (PSt7-10) | 2022-07-29 11:29 | default | 91.2705 | %a.s. | 27.7253 | °C | 1019 | hPa | Humid | 36.4 | 0 |  | 0 | 21.469 | 70581.672 | 340130.7344 | 22.75 | 95
407607 | 2022-08-11 12:21 | 28.0481 | Oxy_08 (PSt7-10) | 2022-07-29 11:29 | default | 91.2375 | %a.s. | 27.7354 | °C | 1019 | hPa | Humid | 36.4 | 0 |  | 0 | 21.472 | 70582.5684 | 340115.0977 | 22.75 | 95
407611 | 2022-08-11 12:21 | 28.0642 | Oxy_08 (PSt7-10) | 2022-07-29 11:29 | default | 91.2675 | %a.s. | 27.7378 | °C | 1019 | hPa | Humid | 36.4 | 0 |  | 0 | 21.468 | 70582.586 | 340127.8319 | 22.75 | 95
407614 | 2022-08-11 12:21 | 28.0811 | Oxy_08 (PSt7-10) | 2022-07-29 11:29 | default | 91.2694 | %a.s. | 27.7356 | °C | 1019 | hPa | Humid | 36.4 | 0 |  | 0 | 21.468 | 70585.8181 | 340125.1322 | 22.75 | 95
407619 | 2022-08-11 12:22 | 28.0981 | Oxy_08 (PSt7-10) | 2022-07-29 11:29 | default | 91.2541 | %a.s. | 27.7258 | °C | 1019 | hPa | Humid | 36.4 | 0 |  | 0 | 21.471 | 70590.0197 | 340134.0458 | 22.75 | 95
407624 | 2022-08-11 12:22 | 28.1142 | Oxy_08 (PSt7-10) | 2022-07-29 11:29 | default | 91.2576 | %a.s. | 27.7218 | °C | 1019 | hPa | Humid | 36.4 | 0 |  | 0 | 21.471 | 70592.8306 | 340125.2847 | 22.75 | 95
407629 | 2022-08-11 12:22 | 28.131 | Oxy_08 (PSt7-10) | 2022-07-29 11:29 | default | 91.2665 | %a.s. | 27.7206 | °C | 1019 | hPa | Humid | 36.4 | 0 |  | 0 | 21.47 | 70595.3709 | 340127.143 | 22.75 | 95
407635 | 2022-08-11 12:22 | 28.148 | Oxy_08 (PSt7-10) | 2022-07-29 11:29 | default | 91.2677 | %a.s. | 27.7375 | °C | 1019 | hPa | Humid | 36.4 | 0 |  | 0 | 21.468 | 70595.235 | 340135.5006 | 22.75 | 95
407643 | 2022-08-11 12:22 | 28.1649 | Oxy_08 (PSt7-10) | 2022-07-29 11:29 | default | 91.2332 | %a.s. | 27.7222 | °C | 1019 | hPa | Humid | 36.4 | 0 |  | 0 | 21.474 | 70599.4626 | 340134.1899 | 22.75 | 95
407648 | 2022-08-11 12:22 | 28.181 | Oxy_08 (PSt7-10) | 2022-07-29 11:29 | default | 91.293 | %a.s. | 27.7269 | °C | 1019 | hPa | Humid | 36.4 | 0 |  | 0 | 21.466 | 70601.089 | 340127.6776 | 22.75 | 95
407650 | 2022-08-11 12:22 | 28.198 | Oxy_08 (PSt7-10) | 2022-07-29 11:29 | default | 91.2404 | %a.s. | 27.723 | °C | 1019 | hPa | Humid | 36.4 | 0 |  | 0 | 21.473 | 70600.4602 | 340134.9926 | 22.75 | 95
407657 | 2022-08-11 12:22 | 28.2149 | Oxy_08 (PSt7-10) | 2022-07-29 11:29 | default | 91.2652 | %a.s. | 27.7222 | °C | 1019 | hPa | Humid | 36.4 | 0 |  | 0 | 21.47 | 70606.9114 | 340144.5582 | 22.75 | 95
407659 | 2022-08-11 12:22 | 28.231 | Oxy_08 (PSt7-10) | 2022-07-29 11:29 | default | 91.2692 | %a.s. | 27.7268 | °C | 1019 | hPa | Humid | 36.4 | 0 |  | 0 | 21.469 | 70609.1265 | 340135.4249 | 22.75 | 95
407664 | 2022-08-11 12:22 | 28.2479 | Oxy_08 (PSt7-10) | 2022-07-29 11:29 | default | 91.2531 | %a.s. | 27.7269 | °C | 1019 | hPa | Humid | 36.4 | 0 |  | 0 | 21.471 | 70611.6133 | 340146.7706 | 22.75 | 95
407673 | 2022-08-11 12:22 | 28.2648 | Oxy_08 (PSt7-10) | 2022-07-29 11:29 | default | 91.2409 | %a.s. | 27.7226 | °C | 1019 | hPa | Humid | 36.4 | 0 |  | 0 | 21.473 | 70611.6661 | 340147.829 | 22.75 | 95
407674 | 2022-08-11 12:22 | 28.2809 | Oxy_08 (PSt7-10) | 2022-07-29 11:29 | default | 91.2754 | %a.s. | 27.7105 | °C | 1019 | hPa | Humid | 36.4 | 0 |  | 0 | 21.47 | 70617.5786 | 340149.248 | 22.75 | 95
407680 | 2022-08-11 12:22 | 28.2979 | Oxy_08 (PSt7-10) | 2022-07-29 11:29 | default | 91.2667 | %a.s. | 27.7114 | °C | 1019 | hPa | Humid | 36.4 | 0 |  | 0 | 21.471 | 70615.3058 | 340160.3403 | 22.75 | 95
407687 | 2022-08-11 12:22 | 28.3148 | Oxy_08 (PSt7-10) | 2022-07-29 11:29 | default | 91.2624 | %a.s. | 27.7345 | °C | 1019 | hPa | Humid | 36.4 | 0 |  | 0 | 21.469 | 70622.0833 | 340168.7957 | 22.75 | 95
407690 | 2022-08-11 12:22 | 28.3309 | Oxy_08 (PSt7-10) | 2022-07-29 11:29 | default | 91.2308 | %a.s. | 27.734 | °C | 1019 | hPa | Humid | 36.4 | 0 |  | 0 | 21.473 | 70625.8259 | 340154.076 | 22.75 | 95
407695 | 2022-08-11 12:22 | 28.3478 | Oxy_08 (PSt7-10) | 2022-07-29 11:29 | default | 91.2277 | %a.s. | 27.7193 | °C | 1019 | hPa | Humid | 36.4 | 0 |  | 0 | 21.475 | 70624.8796 | 340152.4167 | 22.75 | 95
407703 | 2022-08-11 12:22 | 28.3647 | Oxy_08 (PSt7-10) | 2022-07-29 11:29 | default | 91.2403 | %a.s. | 27.7322 | °C | 1019 | hPa | Humid | 36.4 | 0 |  | 0 | 21.472 | 70622.0252 | 340161.7845 | 22.75 | 95
407705 | 2022-08-11 12:22 | 28.3808 | Oxy_08 (PSt7-10) | 2022-07-29 11:29 | default | 91.2439 | %a.s. | 27.7282 | °C | 1019 | hPa | Humid | 36.4 | 0 |  | 0 | 21.472 | 70629.623 | 340166.2609 | 22.75 | 95
407710 | 2022-08-11 12:22 | 28.3978 | Oxy_08 (PSt7-10) | 2022-07-29 11:29 | default | 91.2468 | %a.s. | 27.7249 | °C | 1019 | hPa | Humid | 36.4 | 0 |  | 0 | 21.472 | 70633.7997 | 340176.9074 | 22.75 | 95
407718 | 2022-08-11 12:22 | 28.4148 | Oxy_08 (PSt7-10) | 2022-07-29 11:29 | default | 91.1992 | %a.s. | 27.7427 | °C | 1019 | hPa | Humid | 36.4 | 0 |  | 0 | 21.476 | 70643.6615 | 340173.5437 | 22.75 | 95
407719 | 2022-08-11 12:22 | 28.4309 | Oxy_08 (PSt7-10) | 2022-07-29 11:29 | default | 91.2026 | %a.s. | 27.7297 | °C | 1019 | hPa | Humid | 36.4 | 0 |  | 0 | 21.477 | 70638.7293 | 340166.316 | 22.75 | 95
407725 | 2022-08-11 12:22 | 28.4478 | Oxy_08 (PSt7-10) | 2022-07-29 11:29 | default | 91.2149 | %a.s. | 27.7248 | °C | 1019 | hPa | Humid | 36.4 | 0 |  | 0 | 21.476 | 70641.3673 | 340161.4524 | 22.75 | 95
407730 | 2022-08-11 12:22 | 28.4647 | Oxy_08 (PSt7-10) | 2022-07-29 11:29 | default | 91.2452 | %a.s. | 27.7177 | °C | 1019 | hPa | Humid | 36.4 | 0 |  | 0 | 21.473 | 70641.2996 | 340168.3797 | 22.75 | 95
407738 | 2022-08-11 12:22 | 28.4816 | Oxy_08 (PSt7-10) | 2022-07-29 11:29 | default | 91.227 | %a.s. | 27.7201 | °C | 1019 | hPa | Humid | 36.4 | 0 |  | 0 | 21.475 | 70641.6276 | 340161.3849 | 22.75 | 95
407739 | 2022-08-11 12:22 | 28.4976 | Oxy_08 (PSt7-10) | 2022-07-29 11:29 | default | 91.2124 | %a.s. | 27.7276 | °C | 1019 | hPa | Humid | 36.4 | 0 |  | 0 | 21.476 | 70646.8455 | 340160.4168 | 22.75 | 95
407744 | 2022-08-11 12:22 | 28.5146 | Oxy_08 (PSt7-10) | 2022-07-29 11:29 | default | 91.1911 | %a.s. | 27.7155 | °C | 1019 | hPa | Humid | 36.4 | 0 |  | 0 | 21.48 | 70650.5093 | 340174.6509 | 22.75 | 95
407752 | 2022-08-11 12:22 | 28.5315 | Oxy_08 (PSt7-10) | 2022-07-29 11:29 | default | 91.2014 | %a.s. | 27.7219 | °C | 1019 | hPa | Humid | 36.4 | 0 |  | 0 | 21.478 | 70650.3171 | 340170.5501 | 22.75 | 95
407755 | 2022-08-11 12:22 | 28.5476 | Oxy_08 (PSt7-10) | 2022-07-29 11:29 | default | 91.2426 | %a.s. | 27.7206 | °C | 1019 | hPa | Humid | 36.4 | 0 |  | 0 | 21.473 | 70654.2935 | 340180.5468 | 22.75 | 95
407759 | 2022-08-11 12:22 | 28.5646 | Oxy_08 (PSt7-10) | 2022-07-29 11:29 | default | 91.2257 | %a.s. | 27.7215 | °C | 1019 | hPa | Humid | 36.4 | 0 |  | 0 | 21.475 | 70653.9312 | 340190.4505 | 22.75 | 95
407766 | 2022-08-11 12:22 | 28.5815 | Oxy_08 (PSt7-10) | 2022-07-29 11:29 | default | 91.2181 | %a.s. | 27.7212 | °C | 1019 | hPa | Humid | 36.4 | 0 |  | 0 | 21.476 | 70653.9626 | 340201.6172 | 22.75 | 95
407770 | 2022-08-11 12:22 | 28.5976 | Oxy_08 (PSt7-10) | 2022-07-29 11:29 | default | 91.268 | %a.s. | 27.719 | °C | 1019 | hPa | Humid | 36.4 | 0 |  | 0 | 21.47 | 70655.7841 | 340196.5459 | 22.75 | 95
407776 | 2022-08-11 12:22 | 28.6146 | Oxy_08 (PSt7-10) | 2022-07-29 11:29 | default | 91.2231 | %a.s. | 27.7154 | °C | 1019 | hPa | Humid | 36.4 | 0 |  | 0 | 21.476 | 70658.5597 | 340178.9846 | 22.75 | 95
407783 | 2022-08-11 12:22 | 28.6315 | Oxy_08 (PSt7-10) | 2022-07-29 11:29 | default | 91.2071 | %a.s. | 27.7337 | °C | 1019 | hPa | Humid | 36.4 | 0 |  | 0 | 21.476 | 70653.8869 | 340188.9596 | 22.75 | 95
407785 | 2022-08-11 12:22 | 28.6477 | Oxy_08 (PSt7-10) | 2022-07-29 11:29 | default | 91.2116 | %a.s. | 27.7285 | °C | 1019 | hPa | Humid | 36.4 | 0 |  | 0 | 21.476 | 70659.4624 | 340176.3368 | 22.75 | 95
407789 | 2022-08-11 12:22 | 28.6646 | Oxy_08 (PSt7-10) | 2022-07-29 11:29 | default | 91.2019 | %a.s. | 27.7305 | °C | 1019 | hPa | Humid | 36.4 | 0 |  | 0 | 21.477 | 70656.7405 | 340185.7396 | 22.75 | 95
407798 | 2022-08-11 12:22 | 28.6816 | Oxy_08 (PSt7-10) | 2022-07-29 11:29 | default | 91.1919 | %a.s. | 27.7237 | °C | 1019 | hPa | Humid | 36.4 | 0 |  | 0 | 21.479 | 70664.8277 | 340190.7286 | 22.75 | 95
407799 | 2022-08-11 12:22 | 28.6976 | Oxy_08 (PSt7-10) | 2022-07-29 11:29 | default | 91.2234 | %a.s. | 27.7151 | °C | 1019 | hPa | Humid | 36.4 | 0 |  | 0 | 21.476 | 70664.2915 | 340186.1256 | 22.75 | 95
407805 | 2022-08-11 12:22 | 28.7146 | Oxy_08 (PSt7-10) | 2022-07-29 11:29 | default | 91.1498 | %a.s. | 27.7261 | °C | 1019 | hPa | Humid | 36.4 | 0 |  | 0 | 21.484 | 70677.1084 | 340195.6858 | 22.75 | 95
407810 | 2022-08-11 12:22 | 28.7315 | Oxy_08 (PSt7-10) | 2022-07-29 11:29 | default | 91.2005 | %a.s. | 27.7229 | °C | 1019 | hPa | Humid | 36.4 | 0 |  | 0 | 21.478 | 70667.4944 | 340199.0547 | 22.75 | 95
407815 | 2022-08-11 12:22 | 28.7476 | Oxy_08 (PSt7-10) | 2022-07-29 11:29 | default | 91.2085 | %a.s. | 27.7138 | °C | 1019 | hPa | Humid | 36.4 | 0 |  | 0 | 21.478 | 70672.3733 | 340199.5301 | 22.75 | 95
407819 | 2022-08-11 12:22 | 28.7645 | Oxy_08 (PSt7-10) | 2022-07-29 11:29 | default | 91.197 | %a.s. | 27.7178 | °C | 1019 | hPa | Humid | 36.4 | 0 |  | 0 | 21.479 | 70674.5294 | 340209.8913 | 22.75 | 95
407825 | 2022-08-11 12:22 | 28.7815 | Oxy_08 (PSt7-10) | 2022-07-29 11:29 | default | 91.1854 | %a.s. | 27.7219 | °C | 1019 | hPa | Humid | 36.4 | 0 |  | 0 | 21.48 | 70679.7665 | 340202.214 | 22.75 | 95
407831 | 2022-08-11 12:22 | 28.7976 | Oxy_08 (PSt7-10) | 2022-07-29 11:29 | default | 91.1776 | %a.s. | 27.7309 | °C | 1019 | hPa | Humid | 36.4 | 0 |  | 0 | 21.48 | 70682.1387 | 340205.0515 | 22.75 | 95
407835 | 2022-08-11 12:22 | 28.8145 | Oxy_08 (PSt7-10) | 2022-07-29 11:29 | default | 91.1432 | %a.s. | 27.7245 | °C | 1019 | hPa | Humid | 36.4 | 0 |  | 0 | 21.485 | 70684.8835 | 340196.7622 | 22.75 | 95
407842 | 2022-08-11 12:22 | 28.8314 | Oxy_08 (PSt7-10) | 2022-07-29 11:29 | default | 91.1584 | %a.s. | 27.7254 | °C | 1019 | hPa | Humid | 36.4 | 0 |  | 0 | 21.483 | 70683.8993 | 340214.4349 | 22.75 | 95
407844 | 2022-08-11 12:22 | 28.8475 | Oxy_08 (PSt7-10) | 2022-07-29 11:29 | default | 91.1845 | %a.s. | 27.723 | °C | 1019 | hPa | Humid | 36.4 | 0 |  | 0 | 21.48 | 70687.7548 | 340211.2204 | 22.75 | 95
407849 | 2022-08-11 12:22 | 28.8645 | Oxy_08 (PSt7-10) | 2022-07-29 11:29 | default | 91.1645 | %a.s. | 27.7276 | °C | 1019 | hPa | Humid | 36.4 | 0 |  | 0 | 21.482 | 70689.0946 | 340201.8743 | 22.75 | 95
407858 | 2022-08-11 12:22 | 28.8814 | Oxy_08 (PSt7-10) | 2022-07-29 11:29 | default | 91.1574 | %a.s. | 27.7266 | °C | 1019 | hPa | Humid | 36.4 | 0 |  | 0 | 21.483 | 70691.901 | 340222.5884 | 22.75 | 95
407859 | 2022-08-11 12:22 | 28.8975 | Oxy_08 (PSt7-10) | 2022-07-29 11:29 | default | 91.1848 | %a.s. | 27.7044 | °C | 1019 | hPa | Humid | 36.4 | 0 |  | 0 | 21.482 | 70692.2945 | 340215.7123 | 22.75 | 95
407864 | 2022-08-11 12:22 | 28.9144 | Oxy_08 (PSt7-10) | 2022-07-29 11:29 | default | 91.144 | %a.s. | 27.7145 | °C | 1019 | hPa | Humid | 36.4 | 0 |  | 0 | 21.486 | 70691.0796 | 340213.3201 | 22.75 | 95
407869 | 2022-08-11 12:22 | 28.9314 | Oxy_08 (PSt7-10) | 2022-07-29 11:29 | default | 91.1784 | %a.s. | 27.7299 | °C | 1019 | hPa | Humid | 36.4 | 0 |  | 0 | 21.48 | 70699.7473 | 340218.6845 | 22.75 | 95
407877 | 2022-08-11 12:22 | 28.9483 | Oxy_08 (PSt7-10) | 2022-07-29 11:29 | default | 91.1677 | %a.s. | 27.733 | °C | 1019 | hPa | Humid | 36.4 | 0 |  | 0 | 21.481 | 70700.9328 | 340213.5698 | 22.75 | 95
407880 | 2022-08-11 12:22 | 28.9643 | Oxy_08 (PSt7-10) | 2022-07-29 11:29 | default | 91.1846 | %a.s. | 27.732 | °C | 1019 | hPa | Humid | 36.4 | 0 |  | 0 | 21.479 | 70702.665 | 340217.3807 | 22.75 | 95
407885 | 2022-08-11 12:22 | 28.9813 | Oxy_08 (PSt7-10) | 2022-07-29 11:29 | default | 91.1716 | %a.s. | 27.7286 | °C | 1019 | hPa | Humid | 36.4 | 0 |  | 0 | 21.481 | 70700.0276 | 340212.908 | 22.75 | 95
407893 | 2022-08-11 12:22 | 28.9982 | Oxy_08 (PSt7-10) | 2022-07-29 11:29 | default | 91.1776 | %a.s. | 27.7218 | °C | 1019 | hPa | Humid | 36.4 | 0 |  | 0 | 21.481 | 70699.6676 | 340219.7809 | 22.75 | 95
407897 | 2022-08-11 12:22 | 29.0143 | Oxy_08 (PSt7-10) | 2022-07-29 11:29 | default | 91.192 | %a.s. | 27.7236 | °C | 1019 | hPa | Humid | 36.4 | 0 |  | 0 | 21.479 | 70699.8103 | 340228.3638 | 22.75 | 95
407900 | 2022-08-11 12:22 | 29.0313 | Oxy_08 (PSt7-10) | 2022-07-29 11:29 | default | 91.1057 | %a.s. | 27.7308 | °C | 1019 | hPa | Humid | 36.4 | 0 |  | 0 | 21.489 | 70703.7248 | 340229.5957 | 22.75 | 95
407908 | 2022-08-11 12:22 | 29.0482 | Oxy_08 (PSt7-10) | 2022-07-29 11:29 | default | 91.1266 | %a.s. | 27.7252 | °C | 1019 | hPa | Humid | 36.4 | 0 |  | 0 | 21.487 | 70712.2809 | 340233.9618 | 22.75 | 95
407910 | 2022-08-11 12:22 | 29.0643 | Oxy_08 (PSt7-10) | 2022-07-29 11:29 | default | 91.1574 | %a.s. | 27.7265 | °C | 1019 | hPa | Humid | 36.4 | 0 |  | 0 | 21.483 | 70710.0864 | 340221.6402 | 22.75 | 95
407915 | 2022-08-11 12:22 | 29.0812 | Oxy_08 (PSt7-10) | 2022-07-29 11:29 | default | 91.1165 | %a.s. | 27.7367 | °C | 1019 | hPa | Humid | 36.4 | 0 |  | 0 | 21.487 | 70710.2813 | 340233.3523 | 22.75 | 95
407919 | 2022-08-11 12:23 | 29.0981 | Oxy_08 (PSt7-10) | 2022-07-29 11:29 | default | 91.1423 | %a.s. | 27.7346 | °C | 1019 | hPa | Humid | 36.4 | 0 |  | 0 | 21.484 | 70707.8216 | 340236.7232 | 22.75 | 95
407924 | 2022-08-11 12:23 | 29.1142 | Oxy_08 (PSt7-10) | 2022-07-29 11:29 | default | 91.1171 | %a.s. | 27.7178 | °C | 1019 | hPa | Humid | 36.4 | 0 |  | 0 | 21.489 | 70703.9136 | 340230.207 | 22.75 | 95
407929 | 2022-08-11 12:23 | 29.1311 | Oxy_08 (PSt7-10) | 2022-07-29 11:29 | default | 91.1352 | %a.s. | 27.7246 | °C | 1019 | hPa | Humid | 36.4 | 0 |  | 0 | 21.486 | 70720.2443 | 340232.8464 | 22.75 | 95
407934 | 2022-08-11 12:23 | 29.148 | Oxy_08 (PSt7-10) | 2022-07-29 11:29 | default | 91.1343 | %a.s. | 27.7165 | °C | 1019 | hPa | Humid | 36.4 | 0 |  | 0 | 21.487 | 70715.3406 | 340236.2238 | 22.75 | 95
407943 | 2022-08-11 12:23 | 29.1649 | Oxy_08 (PSt7-10) | 2022-07-29 11:29 | default | 91.1544 | %a.s. | 27.7118 | °C | 1019 | hPa | Humid | 36.4 | 0 |  | 0 | 21.485 | 70724.1755 | 340252.7187 | 22.75 | 95
407944 | 2022-08-11 12:23 | 29.181 | Oxy_08 (PSt7-10) | 2022-07-29 11:29 | default | 91.17 | %a.s. | 27.7122 | °C | 1019 | hPa | Humid | 36.4 | 0 |  | 0 | 21.483 | 70721.4706 | 340242.5454 | 22.75 | 95
407949 | 2022-08-11 12:23 | 29.1979 | Oxy_08 (PSt7-10) | 2022-07-29 11:29 | default | 91.1307 | %a.s. | 27.7114 | °C | 1019 | hPa | Humid | 36.4 | 0 |  | 0 | 21.488 | 70724.087 | 340238.4838 | 22.75 | 95
407958 | 2022-08-11 12:23 | 29.2149 | Oxy_08 (PSt7-10) | 2022-07-29 11:29 | default | 91.1297 | %a.s. | 27.7126 | °C | 1019 | hPa | Humid | 36.4 | 0 |  | 0 | 21.488 | 70727.314 | 340247.2832 | 22.75 | 95
407959 | 2022-08-11 12:23 | 29.231 | Oxy_08 (PSt7-10) | 2022-07-29 11:29 | default | 91.141 | %a.s. | 27.7179 | °C | 1019 | hPa | Humid | 36.4 | 0 |  | 0 | 21.486 | 70725.5427 | 340254.8497 | 22.75 | 95
407965 | 2022-08-11 12:23 | 29.2479 | Oxy_08 (PSt7-10) | 2022-07-29 11:29 | default | 91.0988 | %a.s. | 27.7114 | °C | 1019 | hPa | Humid | 36.4 | 0 |  | 0 | 21.492 | 70718.5174 | 340235.3534 | 22.75 | 95
407972 | 2022-08-11 12:23 | 29.2649 | Oxy_08 (PSt7-10) | 2022-07-29 11:29 | default | 91.0891 | %a.s. | 27.7407 | °C | 1019 | hPa | Humid | 36.4 | 0 |  | 0 | 21.49 | 70735.6739 | 340245.5333 | 22.75 | 95
407974 | 2022-08-11 12:23 | 29.2809 | Oxy_08 (PSt7-10) | 2022-07-29 11:29 | default | 91.1311 | %a.s. | 27.7383 | °C | 1019 | hPa | Humid | 36.4 | 0 |  | 0 | 21.485 | 70736.965 | 340251.9967 | 22.75 | 95
407982 | 2022-08-11 12:23 | 29.2979 | Oxy_08 (PSt7-10) | 2022-07-29 11:29 | default | 91.1234 | %a.s. | 27.7289 | °C | 1019 | hPa | Humid | 36.4 | 0 |  | 0 | 21.487 | 70737.6085 | 340251.465 | 22.75 | 95
407985 | 2022-08-11 12:23 | 29.3148 | Oxy_08 (PSt7-10) | 2022-07-29 11:29 | default | 91.1271 | %a.s. | 27.7246 | °C | 1019 | hPa | Humid | 36.4 | 0 |  | 0 | 21.487 | 70739.4313 | 340252.319 | 22.75 | 95
407990 | 2022-08-11 12:23 | 29.3309 | Oxy_08 (PSt7-10) | 2022-07-29 11:29 | default | 91.0852 | %a.s. | 27.7268 | °C | 1019 | hPa | Humid | 36.4 | 0 |  | 0 | 21.492 | 70730.1752 | 340253.4071 | 22.75 | 95
407994 | 2022-08-11 12:23 | 29.3478 | Oxy_08 (PSt7-10) | 2022-07-29 11:29 | default | 91.1022 | %a.s. | 27.7166 | °C | 1019 | hPa | Humid | 36.4 | 0 |  | 0 | 21.491 | 70737.8647 | 340270.2857 | 22.75 | 95
407999 | 2022-08-11 12:23 | 29.3647 | Oxy_08 (PSt7-10) | 2022-07-29 11:29 | default | 91.1365 | %a.s. | 27.723 | °C | 1019 | hPa | Humid | 36.4 | 0 |  | 0 | 21.486 | 70738.6373 | 340247.3025 | 22.75 | 95
408003 | 2022-08-11 12:23 | 29.3808 | Oxy_08 (PSt7-10) | 2022-07-29 11:29 | default | 91.1067 | %a.s. | 27.7206 | °C | 1019 | hPa | Humid | 36.4 | 0 |  | 0 | 21.49 | 70738.3391 | 340260.0723 | 22.75 | 95
408010 | 2022-08-11 12:23 | 29.3977 | Oxy_08 (PSt7-10) | 2022-07-29 11:29 | default | 91.0596 | %a.s. | 27.7288 | °C | 1019 | hPa | Humid | 36.4 | 0 |  | 0 | 21.495 | 70741.5011 | 340252.9464 | 22.75 | 95
408014 | 2022-08-11 12:23 | 29.4147 | Oxy_08 (PSt7-10) | 2022-07-29 11:29 | default | 91.0854 | %a.s. | 27.7267 | °C | 1019 | hPa | Humid | 36.4 | 0 |  | 0 | 21.492 | 70744.6319 | 340248.738 | 22.75 | 95
408023 | 2022-08-11 12:23 | 29.4308 | Oxy_08 (PSt7-10) | 2022-07-29 11:29 | default | 91.1346 | %a.s. | 27.7252 | °C | 1019 | hPa | Humid | 36.4 | 0 |  | 0 | 21.486 | 70744.985 | 340248.6774 | 22.75 | 95
408025 | 2022-08-11 12:23 | 29.4477 | Oxy_08 (PSt7-10) | 2022-07-29 11:29 | default | 91.1143 | %a.s. | 27.7119 | °C | 1019 | hPa | Humid | 36.4 | 0 |  | 0 | 21.49 | 70744.1954 | 340246.47 | 22.75 | 95
408029 | 2022-08-11 12:23 | 29.4646 | Oxy_08 (PSt7-10) | 2022-07-29 11:29 | default | 91.1137 | %a.s. | 27.7126 | °C | 1019 | hPa | Humid | 36.4 | 0 |  | 0 | 21.49 | 70743.1769 | 340258.0978 | 22.75 | 95
408038 | 2022-08-11 12:23 | 29.4815 | Oxy_08 (PSt7-10) | 2022-07-29 11:29 | default | 91.097 | %a.s. | 27.7225 | °C | 1019 | hPa | Humid | 36.4 | 0 |  | 0 | 21.491 | 70752.8591 | 340258.9877 | 22.75 | 95
408039 | 2022-08-11 12:23 | 29.4975 | Oxy_08 (PSt7-10) | 2022-07-29 11:29 | default | 91.1135 | %a.s. | 27.731 | °C | 1019 | hPa | Humid | 36.4 | 0 |  | 0 | 21.488 | 70750.7091 | 340254.9183 | 22.75 | 95
408045 | 2022-08-11 12:23 | 29.5145 | Oxy_08 (PSt7-10) | 2022-07-29 11:29 | default | 91.1019 | %a.s. | 27.7169 | °C | 1019 | hPa | Humid | 36.4 | 0 |  | 0 | 21.491 | 70756.8158 | 340271.5563 | 22.75 | 95
408051 | 2022-08-11 12:23 | 29.5314 | Oxy_08 (PSt7-10) | 2022-07-29 11:29 | default | 91.1166 | %a.s. | 27.7092 | °C | 1019 | hPa | Humid | 36.4 | 0 |  | 0 | 21.49 | 70745.7945 | 340263.1638 | 22.75 | 95
408054 | 2022-08-11 12:23 | 29.5475 | Oxy_08 (PSt7-10) | 2022-07-29 11:29 | default | 91.1279 | %a.s. | 27.7056 | °C | 1019 | hPa | Humid | 36.4 | 0 |  | 0 | 21.489 | 70755.9543 | 340262.0567 | 22.75 | 95
408059 | 2022-08-11 12:23 | 29.5644 | Oxy_08 (PSt7-10) | 2022-07-29 11:29 | default | 91.1158 | %a.s. | 27.7011 | °C | 1019 | hPa | Humid | 36.4 | 0 |  | 0 | 21.491 | 70756.1427 | 340269.3883 | 22.75 | 95
408064 | 2022-08-11 12:23 | 29.5814 | Oxy_08 (PSt7-10) | 2022-07-29 11:29 | default | 91.0902 | %a.s. | 27.7121 | °C | 1019 | hPa | Humid | 36.4 | 0 |  | 0 | 21.493 | 70754.0474 | 340268.3166 | 22.75 | 95
408073 | 2022-08-11 12:23 | 29.5983 | Oxy_08 (PSt7-10) | 2022-07-29 11:29 | default | 91.084 | %a.s. | 27.7101 | °C | 1019 | hPa | Humid | 36.4 | 0 |  | 0 | 21.494 | 70755.0258 | 340261.0187 | 22.75 | 95
408074 | 2022-08-11 12:23 | 29.6144 | Oxy_08 (PSt7-10) | 2022-07-29 11:29 | default | 91.1029 | %a.s. | 27.7249 | °C | 1019 | hPa | Humid | 36.4 | 0 |  | 0 | 21.49 | 70759.3517 | 340266.1954 | 22.75 | 95
408080 | 2022-08-11 12:23 | 29.6313 | Oxy_08 (PSt7-10) | 2022-07-29 11:29 | default | 91.0773 | %a.s. | 27.7177 | °C | 1019 | hPa | Humid | 36.4 | 0 |  | 0 | 21.494 | 70756.7244 | 340262.5748 | 22.75 | 95
408087 | 2022-08-11 12:23 | 29.6482 | Oxy_08 (PSt7-10) | 2022-07-29 11:29 | default | 91.0842 | %a.s. | 27.728 | °C | 1019 | hPa | Humid | 36.4 | 0 |  | 0 | 21.492 | 70769.299 | 340267.3171 | 22.75 | 95
408091 | 2022-08-11 12:23 | 29.6643 | Oxy_08 (PSt7-10) | 2022-07-29 11:29 | default | 91.1486 | %a.s. | 27.7184 | °C | 1019 | hPa | Humid | 36.4 | 0 |  | 0 | 21.485 | 70768.7597 | 340265.0702 | 22.75 | 95
408095 | 2022-08-11 12:23 | 29.6813 | Oxy_08 (PSt7-10) | 2022-07-29 11:29 | default | 91.0553 | %a.s. | 27.7155 | °C | 1019 | hPa | Humid | 36.4 | 0 |  | 0 | 21.497 | 70770.8878 | 340258.0383 | 22.75 | 95
408103 | 2022-08-11 12:23 | 29.6982 | Oxy_08 (PSt7-10) | 2022-07-29 11:29 | default | 91.0771 | %a.s. | 27.7179 | °C | 1019 | hPa | Humid | 36.4 | 0 |  | 0 | 21.494 | 70767.4214 | 340266.0467 | 22.75 | 95
408104 | 2022-08-11 12:23 | 29.7142 | Oxy_08 (PSt7-10) | 2022-07-29 11:29 | default | 91.0693 | %a.s. | 27.7178 | °C | 1019 | hPa | Humid | 36.4 | 0 |  | 0 | 21.495 | 70768.4957 | 340266.6532 | 22.75 | 95
408110 | 2022-08-11 12:23 | 29.7312 | Oxy_08 (PSt7-10) | 2022-07-29 11:29 | default | 91.0656 | %a.s. | 27.7128 | °C | 1019 | hPa | Humid | 36.4 | 0 |  | 0 | 21.496 | 70775.4229 | 340268.6203 | 22.75 | 95
408115 | 2022-08-11 12:23 | 29.7481 | Oxy_08 (PSt7-10) | 2022-07-29 11:29 | default | 91.0653 | %a.s. | 27.7314 | °C | 1019 | hPa | Humid | 36.4 | 0 |  | 0 | 21.494 | 70772.0632 | 340280.0458 | 22.75 | 95
408119 | 2022-08-11 12:23 | 29.7642 | Oxy_08 (PSt7-10) | 2022-07-29 11:29 | default | 91.1286 | %a.s. | 27.7047 | °C | 1019 | hPa | Humid | 36.4 | 0 |  | 0 | 21.489 | 70770.8437 | 340253.4317 | 22.75 | 95
408124 | 2022-08-11 12:23 | 29.7811 | Oxy_08 (PSt7-10) | 2022-07-29 11:29 | default | 91.0631 | %a.s. | 27.7066 | °C | 1019 | hPa | Humid | 36.4 | 0 |  | 0 | 21.497 | 70771.7454 | 340265.6639 | 22.75 | 95
408129 | 2022-08-11 12:23 | 29.798 | Oxy_08 (PSt7-10) | 2022-07-29 11:29 | default | 91.0688 | %a.s. | 27.7092 | °C | 1019 | hPa | Humid | 36.4 | 0 |  | 0 | 21.496 | 70774.0728 | 340265.7824 | 22.75 | 95
408137 | 2022-08-11 12:23 | 29.8149 | Oxy_08 (PSt7-10) | 2022-07-29 11:29 | default | 91.0963 | %a.s. | 27.7142 | °C | 1019 | hPa | Humid | 36.4 | 0 |  | 0 | 21.492 | 70779.1393 | 340264.5979 | 22.75 | 95
408139 | 2022-08-11 12:23 | 29.831 | Oxy_08 (PSt7-10) | 2022-07-29 11:29 | default | 91.0856 | %a.s. | 27.7082 | °C | 1019 | hPa | Humid | 36.4 | 0 |  | 0 | 21.494 | 70776.4408 | 340268.6169 | 22.75 | 95
408144 | 2022-08-11 12:23 | 29.8479 | Oxy_08 (PSt7-10) | 2022-07-29 11:29 | default | 91.0811 | %a.s. | 27.7134 | °C | 1019 | hPa | Humid | 36.4 | 0 |  | 0 | 21.494 | 70778.0976 | 340274.5827 | 22.75 | 95
408153 | 2022-08-11 12:23 | 29.8649 | Oxy_08 (PSt7-10) | 2022-07-29 11:29 | default | 91.0766 | %a.s. | 27.7094 | °C | 1019 | hPa | Humid | 36.4 | 0 |  | 0 | 21.495 | 70784.5302 | 340279.1727 | 22.75 | 95
408154 | 2022-08-11 12:23 | 29.881 | Oxy_08 (PSt7-10) | 2022-07-29 11:29 | default | 91.0726 | %a.s. | 27.7139 | °C | 1019 | hPa | Humid | 36.4 | 0 |  | 0 | 21.495 | 70792.0828 | 340280.5425 | 22.75 | 95
408160 | 2022-08-11 12:23 | 29.8979 | Oxy_08 (PSt7-10) | 2022-07-29 11:29 | default | 91.0223 | %a.s. | 27.7349 | °C | 1019 | hPa | Humid | 36.4 | 0 |  | 0 | 21.499 | 70787.1361 | 340290.0204 | 22.75 | 95
408168 | 2022-08-11 12:23 | 29.9149 | Oxy_08 (PSt7-10) | 2022-07-29 11:29 | default | 91.0526 | %a.s. | 27.7368 | °C | 1019 | hPa | Humid | 36.4 | 0 |  | 0 | 21.495 | 70785.2269 | 340278.7111 | 22.75 | 95
408170 | 2022-08-11 12:23 | 29.931 | Oxy_08 (PSt7-10) | 2022-07-29 11:29 | default | 91.0619 | %a.s. | 27.7171 | °C | 1019 | hPa | Humid | 36.4 | 0 |  | 0 | 21.496 | 70787.9418 | 340283.9202 | 22.75 | 95
408174 | 2022-08-11 12:23 | 29.9479 | Oxy_08 (PSt7-10) | 2022-07-29 11:29 | default | 91.0645 | %a.s. | 27.714 | °C | 1019 | hPa | Humid | 36.4 | 0 |  | 0 | 21.496 | 70790.4344 | 340284.2282 | 22.75 | 95
408182 | 2022-08-11 12:23 | 29.9648 | Oxy_08 (PSt7-10) | 2022-07-29 11:29 | default | 91.0634 | %a.s. | 27.7062 | °C | 1019 | hPa | Humid | 36.4 | 0 |  | 0 | 21.497 | 70799.1152 | 340289.782 | 22.75 | 95
408185 | 2022-08-11 12:23 | 29.9809 | Oxy_08 (PSt7-10) | 2022-07-29 11:29 | default | 91.0081 | %a.s. | 27.7329 | °C | 1019 | hPa | Humid | 36.4 | 0 |  | 0 | 21.501 | 70793.5811 | 340283.7015 | 22.75 | 95
408189 | 2022-08-11 12:23 | 29.9978 | Oxy_08 (PSt7-10) | 2022-07-29 11:29 | default | 91.0878 | %a.s. | 27.7149 | °C | 1019 | hPa | Humid | 36.4 | 0 |  | 0 | 21.493 | 70791.7878 | 340285.9503 | 22.75 | 95
408195 | 2022-08-11 12:23 | 30.0147 | Oxy_08 (PSt7-10) | 2022-07-29 11:29 | default | 91.0455 | %a.s. | 27.7085 | °C | 1019 | hPa | Humid | 36.4 | 0 |  | 0 | 21.499 | 70807.1256 | 340303.2732 | 22.75 | 95
408199 | 2022-08-11 12:23 | 30.0308 | Oxy_08 (PSt7-10) | 2022-07-29 11:29 | default | 91.0564 | %a.s. | 27.7233 | °C | 1019 | hPa | Humid | 36.4 | 0 |  | 0 | 21.496 | 70799.018 | 340292.575 | 22.75 | 95
408205 | 2022-08-11 12:23 | 30.0478 | Oxy_08 (PSt7-10) | 2022-07-29 11:29 | default | 91.0065 | %a.s. | 27.7256 | °C | 1019 | hPa | Humid | 36.4 | 0 |  | 0 | 21.502 | 70803.1258 | 340284.6015 | 22.75 | 95
408210 | 2022-08-11 12:23 | 30.0647 | Oxy_08 (PSt7-10) | 2022-07-29 11:29 | default | 91.027 | %a.s. | 27.7204 | °C | 1019 | hPa | Humid | 36.4 | 0 |  | 0 | 21.5 | 70795.6093 | 340301.8852 | 22.75 | 95
408215 | 2022-08-11 12:23 | 30.0808 | Oxy_08 (PSt7-10) | 2022-07-29 11:29 | default | 91.0024 | %a.s. | 27.7212 | °C | 1019 | hPa | Humid | 36.4 | 0 |  | 0 | 21.503 | 70803.9641 | 340295.6821 | 22.75 | 95
408221 | 2022-08-11 12:24 | 30.0977 | Oxy_08 (PSt7-10) | 2022-07-29 11:29 | default | 91.0763 | %a.s. | 27.7007 | °C | 1019 | hPa | Humid | 36.4 | 0 |  | 0 | 21.496 | 70804.9783 | 340302.373 | 22.75 | 95
408225 | 2022-08-11 12:24 | 30.1146 | Oxy_08 (PSt7-10) | 2022-07-29 11:29 | default | 91.0302 | %a.s. | 27.7168 | °C | 1019 | hPa | Humid | 36.4 | 0 |  | 0 | 21.5 | 70803.8241 | 340301.0046 | 22.75 | 95
408233 | 2022-08-11 12:24 | 30.1315 | Oxy_08 (PSt7-10) | 2022-07-29 11:29 | default | 91.0555 | %a.s. | 27.7062 | °C | 1019 | hPa | Humid | 36.4 | 0 |  | 0 | 21.498 | 70811.3566 | 340314.9208 | 22.75 | 95
408235 | 2022-08-11 12:24 | 30.1476 | Oxy_08 (PSt7-10) | 2022-07-29 11:29 | default | 91.0667 | %a.s. | 27.7025 | °C | 1019 | hPa | Humid | 36.4 | 0 |  | 0 | 21.497 | 70812.3771 | 340298.9028 | 22.75 | 95
408239 | 2022-08-11 12:24 | 30.1646 | Oxy_08 (PSt7-10) | 2022-07-29 11:29 | default | 91.0396 | %a.s. | 27.7061 | °C | 1019 | hPa | Humid | 36.4 | 0 |  | 0 | 21.5 | 70818.4083 | 340301.5824 | 22.75 | 95
408246 | 2022-08-11 12:24 | 30.1816 | Oxy_08 (PSt7-10) | 2022-07-29 11:29 | default | 91.0358 | %a.s. | 27.7014 | °C | 1019 | hPa | Humid | 36.4 | 0 |  | 0 | 21.501 | 70818.6717 | 340310.0848 | 22.75 | 95
408251 | 2022-08-11 12:24 | 30.1976 | Oxy_08 (PSt7-10) | 2022-07-29 11:29 | default | 90.9816 | %a.s. | 27.7086 | °C | 1019 | hPa | Humid | 36.4 | 0 |  | 0 | 21.507 | 70811.8496 | 340302.1282 | 22.75 | 95
408256 | 2022-08-11 12:24 | 30.2146 | Oxy_08 (PSt7-10) | 2022-07-29 11:29 | default | 91.0454 | %a.s. | 27.7268 | °C | 1019 | hPa | Humid | 36.4 | 0 |  | 0 | 21.497 | 70812.2293 | 340299.8432 | 22.75 | 95
408262 | 2022-08-11 12:24 | 30.2315 | Oxy_08 (PSt7-10) | 2022-07-29 11:29 | default | 91.0551 | %a.s. | 27.7248 | °C | 1019 | hPa | Humid | 36.4 | 0 |  | 0 | 21.496 | 70816.6531 | 340302.3563 | 22.75 | 95
408267 | 2022-08-11 12:24 | 30.2476 | Oxy_08 (PSt7-10) | 2022-07-29 11:29 | default | 91.0468 | %a.s. | 27.7161 | °C | 1019 | hPa | Humid | 36.4 | 0 |  | 0 | 21.498 | 70813.1813 | 340280.4319 | 22.75 | 95
408270 | 2022-08-11 12:24 | 30.2645 | Oxy_08 (PSt7-10) | 2022-07-29 11:29 | default | 91.043 | %a.s. | 27.7113 | °C | 1019 | hPa | Humid | 36.4 | 0 |  | 0 | 21.499 | 70822.4013 | 340316.4374 | 22.75 | 95
408278 | 2022-08-11 12:24 | 30.2815 | Oxy_08 (PSt7-10) | 2022-07-29 11:29 | default | 91.0158 | %a.s. | 27.7241 | °C | 1019 | hPa | Humid | 36.4 | 0 |  | 0 | 21.501 | 70819.1407 | 340301.6774 | 22.75 | 95
408282 | 2022-08-11 12:24 | 30.2976 | Oxy_08 (PSt7-10) | 2022-07-29 11:29 | default | 90.9903 | %a.s. | 27.7259 | °C | 1019 | hPa | Humid | 36.4 | 0 |  | 0 | 21.504 | 70822.0424 | 340289.3705 | 22.75 | 95
408288 | 2022-08-11 12:24 | 30.3145 | Oxy_08 (PSt7-10) | 2022-07-29 11:29 | default | 90.9712 | %a.s. | 27.7204 | °C | 1019 | hPa | Humid | 36.4 | 0 |  | 0 | 21.507 | 70821.1376 | 340302.5125 | 22.75 | 95
408292 | 2022-08-11 12:24 | 30.3315 | Oxy_08 (PSt7-10) | 2022-07-29 11:29 | default | 91.0082 | %a.s. | 27.7237 | °C | 1019 | hPa | Humid | 36.4 | 0 |  | 0 | 21.502 | 70826.3595 | 340304.2639 | 22.75 | 95
408294 | 2022-08-11 12:24 | 30.3475 | Oxy_08 (PSt7-10) | 2022-07-29 11:29 | default | 90.9867 | %a.s. | 27.73 | °C | 1019 | hPa | Humid | 36.4 | 0 |  | 0 | 21.504 | 70834.2562 | 340301.6897 | 22.75 | 95
408299 | 2022-08-11 12:24 | 30.3644 | Oxy_08 (PSt7-10) | 2022-07-29 11:29 | default | 91.0368 | %a.s. | 27.7002 | °C | 1019 | hPa | Humid | 36.4 | 0 |  | 0 | 21.501 | 70829.292 | 340310.635 | 22.75 | 95
408305 | 2022-08-11 12:24 | 30.3814 | Oxy_08 (PSt7-10) | 2022-07-29 11:29 | default | 91.0561 | %a.s. | 27.7145 | °C | 1019 | hPa | Humid | 36.4 | 0 |  | 0 | 21.497 | 70831.2992 | 340309.3344 | 22.75 | 95
408310 | 2022-08-11 12:24 | 30.3983 | Oxy_08 (PSt7-10) | 2022-07-29 11:29 | default | 91.0111 | %a.s. | 27.7203 | °C | 1019 | hPa | Humid | 36.4 | 0 |  | 0 | 21.502 | 70831.8971 | 340323.1867 | 22.75 | 95
408316 | 2022-08-11 12:24 | 30.4144 | Oxy_08 (PSt7-10) | 2022-07-29 11:29 | default | 91.0163 | %a.s. | 27.7145 | °C | 1019 | hPa | Humid | 36.4 | 0 |  | 0 | 21.502 | 70837.8479 | 340318.5287 | 22.75 | 95
408321 | 2022-08-11 12:24 | 30.4313 | Oxy_08 (PSt7-10) | 2022-07-29 11:29 | default | 90.9339 | %a.s. | 27.7176 | °C | 1019 | hPa | Humid | 36.4 | 0 |  | 0 | 21.512 | 70835.15 | 340316.3308 | 22.75 | 95
408328 | 2022-08-11 12:24 | 30.4483 | Oxy_08 (PSt7-10) | 2022-07-29 11:29 | default | 91.0099 | %a.s. | 27.7127 | °C | 1019 | hPa | Humid | 36.4 | 0 |  | 0 | 21.503 | 70835.9289 | 340322.1555 | 22.75 | 95
408330 | 2022-08-11 12:24 | 30.4643 | Oxy_08 (PSt7-10) | 2022-07-29 11:29 | default | 90.9735 | %a.s. | 27.7087 | °C | 1019 | hPa | Humid | 36.4 | 0 |  | 0 | 21.508 | 70841.5705 | 340309.0814 | 22.75 | 95
408336 | 2022-08-11 12:24 | 30.4812 | Oxy_08 (PSt7-10) | 2022-07-29 11:29 | default | 90.9893 | %a.s. | 27.7089 | °C | 1019 | hPa | Humid | 36.4 | 0 |  | 0 | 21.506 | 70840.7077 | 340315.9095 | 22.75 | 95
408343 | 2022-08-11 12:24 | 30.4981 | Oxy_08 (PSt7-10) | 2022-07-29 11:29 | default | 90.9717 | %a.s. | 27.7107 | °C | 1019 | hPa | Humid | 36.4 | 0 |  | 0 | 21.508 | 70840.5088 | 340318.1832 | 22.75 | 95
408346 | 2022-08-11 12:24 | 30.5142 | Oxy_08 (PSt7-10) | 2022-07-29 11:29 | default | 90.9833 | %a.s. | 27.7066 | °C | 1019 | hPa | Humid | 36.4 | 0 |  | 0 | 21.507 | 70844.6844 | 340307.0764 | 22.75 | 95
408351 | 2022-08-11 12:24 | 30.5312 | Oxy_08 (PSt7-10) | 2022-07-29 11:29 | default | 90.9535 | %a.s. | 27.7316 | °C | 1019 | hPa | Humid | 36.4 | 0 |  | 0 | 21.508 | 70845.3455 | 340322.6174 | 22.75 | 95
408358 | 2022-08-11 12:24 | 30.5481 | Oxy_08 (PSt7-10) | 2022-07-29 11:29 | default | 90.9705 | %a.s. | 27.7303 | °C | 1019 | hPa | Humid | 36.4 | 0 |  | 0 | 21.506 | 70841.4618 | 340323.4699 | 22.75 | 95
408359 | 2022-08-11 12:24 | 30.5642 | Oxy_08 (PSt7-10) | 2022-07-29 11:29 | default | 90.9805 | %a.s. | 27.7189 | °C | 1019 | hPa | Humid | 36.4 | 0 |  | 0 | 21.506 | 70847.0279 | 340316.3503 | 22.75 | 95
408365 | 2022-08-11 12:24 | 30.5811 | Oxy_08 (PSt7-10) | 2022-07-29 11:29 | default | 90.9904 | %a.s. | 27.7167 | °C | 1019 | hPa | Humid | 36.4 | 0 |  | 0 | 21.505 | 70846.7753 | 340318.6537 | 22.75 | 95
408371 | 2022-08-11 12:24 | 30.5981 | Oxy_08 (PSt7-10) | 2022-07-29 11:29 | default | 91.0006 | %a.s. | 27.7142 | °C | 1019 | hPa | Humid | 36.4 | 0 |  | 0 | 21.504 | 70848.1099 | 340316.2972 | 22.75 | 95
408374 | 2022-08-11 12:24 | 30.6142 | Oxy_08 (PSt7-10) | 2022-07-29 11:29 | default | 90.9634 | %a.s. | 27.7111 | °C | 1019 | hPa | Humid | 36.4 | 0 |  | 0 | 21.509 | 70849.891 | 340320.5167 | 22.75 | 95
408380 | 2022-08-11 12:24 | 30.6311 | Oxy_08 (PSt7-10) | 2022-07-29 11:29 | default | 90.9609 | %a.s. | 27.714 | °C | 1019 | hPa | Humid | 36.4 | 0 |  | 0 | 21.509 | 70854.9487 | 340309.9531 | 22.75 | 95
408385 | 2022-08-11 12:24 | 30.648 | Oxy_08 (PSt7-10) | 2022-07-29 11:29 | default | 90.9811 | %a.s. | 27.7092 | °C | 1019 | hPa | Humid | 36.4 | 0 |  | 0 | 21.507 | 70848.024 | 340320.3658 | 22.75 | 95
408393 | 2022-08-11 12:24 | 30.6649 | Oxy_08 (PSt7-10) | 2022-07-29 11:29 | default | 90.9642 | %a.s. | 27.7193 | °C | 1019 | hPa | Humid | 36.4 | 0 |  | 0 | 21.508 | 70859.4056 | 340328.7545 | 22.75 | 95
408394 | 2022-08-11 12:24 | 30.681 | Oxy_08 (PSt7-10) | 2022-07-29 11:29 | default | 90.9832 | %a.s. | 27.7068 | °C | 1019 | hPa | Humid | 36.4 | 0 |  | 0 | 21.507 | 70855.5801 | 340319.0602 | 22.75 | 95
408399 | 2022-08-11 12:24 | 30.698 | Oxy_08 (PSt7-10) | 2022-07-29 11:29 | default | 90.9388 | %a.s. | 27.721 | °C | 1019 | hPa | Humid | 36.4 | 0 |  | 0 | 21.511 | 70863.5308 | 340327.611 | 22.75 | 95
408408 | 2022-08-11 12:24 | 30.7149 | Oxy_08 (PSt7-10) | 2022-07-29 11:29 | default | 90.935 | %a.s. | 27.7163 | °C | 1019 | hPa | Humid | 36.4 | 0 |  | 0 | 21.512 | 70860.9679 | 340330.5513 | 22.75 | 95
408411 | 2022-08-11 12:24 | 30.731 | Oxy_08 (PSt7-10) | 2022-07-29 11:29 | default | 90.9359 | %a.s. | 27.7062 | °C | 1019 | hPa | Humid | 36.4 | 0 |  | 0 | 21.513 | 70858.9793 | 340321.0231 | 22.75 | 95
408416 | 2022-08-11 12:24 | 30.7479 | Oxy_08 (PSt7-10) | 2022-07-29 11:29 | default | 90.955 | %a.s. | 27.7117 | °C | 1019 | hPa | Humid | 36.4 | 0 |  | 0 | 21.51 | 70869.4021 | 340318.77 | 22.75 | 95
408421 | 2022-08-11 12:24 | 30.7649 | Oxy_08 (PSt7-10) | 2022-07-29 11:29 | default | 90.916 | %a.s. | 27.7107 | °C | 1019 | hPa | Humid | 36.4 | 0 |  | 0 | 21.515 | 70860.4679 | 340326.1882 | 22.75 | 95
408425 | 2022-08-11 12:24 | 30.781 | Oxy_08 (PSt7-10) | 2022-07-29 11:29 | default | 90.922 | %a.s. | 27.7221 | °C | 1019 | hPa | Humid | 36.4 | 0 |  | 0 | 21.513 | 70864.9185 | 340319.8532 | 22.75 | 95
408429 | 2022-08-11 12:24 | 30.7979 | Oxy_08 (PSt7-10) | 2022-07-29 11:29 | default | 90.9453 | %a.s. | 27.7227 | °C | 1019 | hPa | Humid | 36.4 | 0 |  | 0 | 21.51 | 70867.7901 | 340326.7984 | 22.75 | 95
408436 | 2022-08-11 12:24 | 30.8148 | Oxy_08 (PSt7-10) | 2022-07-29 11:29 | default | 90.9948 | %a.s. | 27.7026 | °C | 1019 | hPa | Humid | 36.4 | 0 |  | 0 | 21.506 | 70865.1369 | 340318.6301 | 22.75 | 95
408441 | 2022-08-11 12:24 | 30.8309 | Oxy_08 (PSt7-10) | 2022-07-29 11:29 | default | 90.9853 | %a.s. | 27.7044 | °C | 1019 | hPa | Humid | 36.4 | 0 |  | 0 | 21.507 | 70860.0499 | 340323.3545 | 22.75 | 95
408445 | 2022-08-11 12:24 | 30.8478 | Oxy_08 (PSt7-10) | 2022-07-29 11:29 | default | 90.9275 | %a.s. | 27.7248 | °C | 1019 | hPa | Humid | 36.4 | 0 |  | 0 | 21.512 | 70869.1194 | 340329.6966 | 22.75 | 95
408450 | 2022-08-11 12:24 | 30.8647 | Oxy_08 (PSt7-10) | 2022-07-29 11:29 | default | 90.9597 | %a.s. | 27.7153 | °C | 1019 | hPa | Humid | 36.4 | 0 |  | 0 | 21.509 | 70878.1583 | 340329.0525 | 22.75 | 95
408455 | 2022-08-11 12:24 | 30.8808 | Oxy_08 (PSt7-10) | 2022-07-29 11:29 | default | 90.9433 | %a.s. | 27.7249 | °C | 1019 | hPa | Humid | 36.4 | 0 |  | 0 | 21.51 | 70871.4911 | 340321.2539 | 22.75 | 95
408459 | 2022-08-11 12:24 | 30.8978 | Oxy_08 (PSt7-10) | 2022-07-29 11:29 | default | 90.9256 | %a.s. | 27.7179 | °C | 1019 | hPa | Humid | 36.4 | 0 |  | 0 | 21.513 | 70874.1306 | 340334.9487 | 22.75 | 95
408466 | 2022-08-11 12:24 | 30.9147 | Oxy_08 (PSt7-10) | 2022-07-29 11:29 | default | 90.9251 | %a.s. | 27.7184 | °C | 1019 | hPa | Humid | 36.4 | 0 |  | 0 | 21.513 | 70876.8588 | 340331.974 | 22.75 | 95
408470 | 2022-08-11 12:24 | 30.9308 | Oxy_08 (PSt7-10) | 2022-07-29 11:29 | default | 90.9265 | %a.s. | 27.7078 | °C | 1019 | hPa | Humid | 36.4 | 0 |  | 0 | 21.514 | 70874.9012 | 340326.7409 | 22.75 | 95
408476 | 2022-08-11 12:24 | 30.9477 | Oxy_08 (PSt7-10) | 2022-07-29 11:29 | default | 90.9362 | %a.s. | 27.6967 | °C | 1019 | hPa | Humid | 36.4 | 0 |  | 0 | 21.514 | 70871.4979 | 340326.9364 | 22.75 | 95
408481 | 2022-08-11 12:24 | 30.9647 | Oxy_08 (PSt7-10) | 2022-07-29 11:29 | default | 90.9223 | %a.s. | 27.7126 | °C | 1019 | hPa | Humid | 36.4 | 0 |  | 0 | 21.514 | 70871.5736 | 340331.6185 | 22.75 | 95
408488 | 2022-08-11 12:24 | 30.9816 | Oxy_08 (PSt7-10) | 2022-07-29 11:29 | default | 90.9319 | %a.s. | 27.7198 | °C | 1019 | hPa | Humid | 36.4 | 0 |  | 0 | 21.512 | 70881.6925 | 340324.6881 | 22.75 | 95
408489 | 2022-08-11 12:24 | 30.9977 | Oxy_08 (PSt7-10) | 2022-07-29 11:29 | default | 90.955 | %a.s. | 27.7117 | °C | 1019 | hPa | Humid | 36.4 | 0 |  | 0 | 21.51 | 70879.2733 | 340328.2232 | 22.75 | 95
408496 | 2022-08-11 12:24 | 31.0147 | Oxy_08 (PSt7-10) | 2022-07-29 11:29 | default | 90.9447 | %a.s. | 27.7234 | °C | 1019 | hPa | Humid | 36.4 | 0 |  | 0 | 21.51 | 70882.6902 | 340329.6305 | 22.75 | 95
408502 | 2022-08-11 12:24 | 31.0316 | Oxy_08 (PSt7-10) | 2022-07-29 11:29 | default | 90.9017 | %a.s. | 27.7179 | °C | 1019 | hPa | Humid | 36.4 | 0 |  | 0 | 21.516 | 70883.0845 | 340317.7388 | 22.75 | 95
408507 | 2022-08-11 12:24 | 31.0477 | Oxy_08 (PSt7-10) | 2022-07-29 11:29 | default | 90.923 | %a.s. | 27.7118 | °C | 1019 | hPa | Humid | 36.4 | 0 |  | 0 | 21.514 | 70884.7768 | 340326.2958 | 22.75 | 95
408510 | 2022-08-11 12:24 | 31.0646 | Oxy_08 (PSt7-10) | 2022-07-29 11:29 | default | 90.9051 | %a.s. | 27.6959 | °C | 1019 | hPa | Humid | 36.4 | 0 |  | 0 | 21.518 | 70883.2482 | 340322.3801 | 22.75 | 95
408517 | 2022-08-11 12:24 | 31.0816 | Oxy_08 (PSt7-10) | 2022-07-29 11:29 | default | 90.9275 | %a.s. | 27.6976 | °C | 1019 | hPa | Humid | 36.4 | 0 |  | 0 | 21.515 | 70883.7516 | 340321.0145 | 22.75 | 95
408521 | 2022-08-11 12:25 | 31.0977 | Oxy_08 (PSt7-10) | 2022-07-29 11:29 | default | 90.9212 | %a.s. | 27.6957 | °C | 1019 | hPa | Humid | 36.4 | 0 |  | 0 | 21.516 | 70885.4397 | 340311.3498 | 22.75 | 95
408525 | 2022-08-11 12:25 | 31.1146 | Oxy_08 (PSt7-10) | 2022-07-29 11:29 | default | 90.9084 | %a.s. | 27.7103 | °C | 1019 | hPa | Humid | 36.4 | 0 |  | 0 | 21.516 | 70888.6165 | 340325.3778 | 22.75 | 95
408531 | 2022-08-11 12:25 | 31.1315 | Oxy_08 (PSt7-10) | 2022-07-29 11:29 | default | 90.8999 | %a.s. | 27.7109 | °C | 1019 | hPa | Humid | 36.4 | 0 |  | 0 | 21.517 | 70886.8327 | 340324.8814 | 22.75 | 95
408538 | 2022-08-11 12:25 | 31.1475 | Oxy_08 (PSt7-10) | 2022-07-29 11:29 | default | 90.9055 | %a.s. | 27.7045 | °C | 1019 | hPa | Humid | 36.4 | 0 |  | 0 | 21.517 | 70885.6307 | 340310.732 | 22.75 | 95
408542 | 2022-08-11 12:25 | 31.1644 | Oxy_08 (PSt7-10) | 2022-07-29 11:29 | default | 90.926 | %a.s. | 27.6993 | °C | 1019 | hPa | Humid | 36.4 | 0 |  | 0 | 21.515 | 70890.2249 | 340323.7822 | 22.75 | 95
408544 | 2022-08-11 12:25 | 31.1814 | Oxy_08 (PSt7-10) | 2022-07-29 11:29 | default | 90.9324 | %a.s. | 27.7102 | °C | 1019 | hPa | Humid | 36.4 | 0 |  | 0 | 21.513 | 70894.7147 | 340321.1861 | 22.75 | 95
408549 | 2022-08-11 12:25 | 31.1975 | Oxy_08 (PSt7-10) | 2022-07-29 11:29 | default | 90.948 | %a.s. | 27.7197 | °C | 1019 | hPa | Humid | 36.4 | 0 |  | 0 | 21.51 | 70888.9593 | 340317.0548 | 22.75 | 95
408558 | 2022-08-11 12:25 | 31.2144 | Oxy_08 (PSt7-10) | 2022-07-29 11:29 | default | 90.9373 | %a.s. | 27.7045 | °C | 1019 | hPa | Humid | 36.4 | 0 |  | 0 | 21.513 | 70894.0209 | 340317.5482 | 22.75 | 95
408562 | 2022-08-11 12:25 | 31.2314 | Oxy_08 (PSt7-10) | 2022-07-29 11:29 | default | 90.9107 | %a.s. | 27.7167 | °C | 1019 | hPa | Humid | 36.4 | 0 |  | 0 | 21.515 | 70892.7207 | 340334.4421 | 22.75 | 95
408565 | 2022-08-11 12:25 | 31.2475 | Oxy_08 (PSt7-10) | 2022-07-29 11:29 | default | 90.859 | %a.s. | 27.703 | °C | 1019 | hPa | Humid | 36.4 | 0 |  | 0 | 21.523 | 70895.613 | 340326.5051 | 22.75 | 95
408572 | 2022-08-11 12:25 | 31.2644 | Oxy_08 (PSt7-10) | 2022-07-29 11:29 | default | 90.8854 | %a.s. | 27.7093 | °C | 1019 | hPa | Humid | 36.4 | 0 |  | 0 | 21.519 | 70892.5254 | 340331.5746 | 22.75 | 95
408578 | 2022-08-11 12:25 | 31.2813 | Oxy_08 (PSt7-10) | 2022-07-29 11:29 | default | 90.937 | %a.s. | 27.7049 | °C | 1019 | hPa | Humid | 36.4 | 0 |  | 0 | 21.513 | 70903.6123 | 340325.3271 | 22.75 | 95
408580 | 2022-08-11 12:25 | 31.2983 | Oxy_08 (PSt7-10) | 2022-07-29 11:29 | default | 90.9308 | %a.s. | 27.712 | °C | 1019 | hPa | Humid | 36.4 | 0 |  | 0 | 21.513 | 70909.2138 | 340329.2536 | 22.75 | 95
408588 | 2022-08-11 12:25 | 31.3144 | Oxy_08 (PSt7-10) | 2022-07-29 11:29 | default | 90.9203 | %a.s. | 27.7058 | °C | 1019 | hPa | Humid | 36.4 | 0 |  | 0 | 21.515 | 70907.2472 | 340326.0777 | 22.75 | 95
408592 | 2022-08-11 12:25 | 31.3313 | Oxy_08 (PSt7-10) | 2022-07-29 11:29 | default | 90.846 | %a.s. | 27.7179 | °C | 1019 | hPa | Humid | 36.4 | 0 |  | 0 | 21.523 | 70908.6 | 340342.0275 | 22.75 | 95
408596 | 2022-08-11 12:25 | 31.3482 | Oxy_08 (PSt7-10) | 2022-07-29 11:29 | default | 90.8824 | %a.s. | 27.7217 | °C | 1019 | hPa | Humid | 36.4 | 0 |  | 0 | 21.518 | 70911.8498 | 340330.4977 | 22.75 | 95
408601 | 2022-08-11 12:25 | 31.3643 | Oxy_08 (PSt7-10) | 2022-07-29 11:29 | default | 90.8683 | %a.s. | 27.7287 | °C | 1019 | hPa | Humid | 36.4 | 0 |  | 0 | 21.519 | 70916.0632 | 340330.1907 | 22.75 | 95
408608 | 2022-08-11 12:25 | 31.3812 | Oxy_08 (PSt7-10) | 2022-07-29 11:29 | default | 90.8941 | %a.s. | 27.7084 | °C | 1019 | hPa | Humid | 36.4 | 0 |  | 0 | 21.518 | 70907.9084 | 340337.199 | 22.75 | 95
408613 | 2022-08-11 12:25 | 31.3981 | Oxy_08 (PSt7-10) | 2022-07-29 11:29 | default | 90.89 | %a.s. | 27.7131 | °C | 1019 | hPa | Humid | 36.4 | 0 |  | 0 | 21.518 | 70910.6342 | 340330.5031 | 22.75 | 95
408616 | 2022-08-11 12:25 | 31.4142 | Oxy_08 (PSt7-10) | 2022-07-29 11:29 | default | 90.8948 | %a.s. | 27.7076 | °C | 1019 | hPa | Humid | 36.4 | 0 |  | 0 | 21.518 | 70909.2068 | 340333.0486 | 22.75 | 95
408620 | 2022-08-11 12:25 | 31.4312 | Oxy_08 (PSt7-10) | 2022-07-29 11:29 | default | 90.8917 | %a.s. | 27.7021 | °C | 1019 | hPa | Humid | 36.4 | 0 |  | 0 | 21.519 | 70906.7882 | 340332.6355 | 22.75 | 95
408626 | 2022-08-11 12:25 | 31.4481 | Oxy_08 (PSt7-10) | 2022-07-29 11:29 | default | 90.9125 | %a.s. | 27.7056 | °C | 1019 | hPa | Humid | 36.4 | 0 |  | 0 | 21.516 | 70913.8822 | 340336.0329 | 22.75 | 95
408630 | 2022-08-11 12:25 | 31.4642 | Oxy_08 (PSt7-10) | 2022-07-29 11:29 | default | 90.9023 | %a.s. | 27.699 | °C | 1019 | hPa | Humid | 36.4 | 0 |  | 0 | 21.518 | 70912.2643 | 340319.0126 | 22.75 | 95
408636 | 2022-08-11 12:25 | 31.4811 | Oxy_08 (PSt7-10) | 2022-07-29 11:29 | default | 90.879 | %a.s. | 27.7166 | °C | 1019 | hPa | Humid | 36.4 | 0 |  | 0 | 21.519 | 70916.2181 | 340338.1624 | 22.75 | 95
408641 | 2022-08-11 12:25 | 31.4981 | Oxy_08 (PSt7-10) | 2022-07-29 11:29 | default | 90.8788 | %a.s. | 27.7167 | °C | 1019 | hPa | Humid | 36.4 | 0 |  | 0 | 21.519 | 70921.2499 | 340350.4595 | 22.75 | 95
408647 | 2022-08-11 12:25 | 31.5142 | Oxy_08 (PSt7-10) | 2022-07-29 11:29 | default | 90.8693 | %a.s. | 27.7004 | °C | 1019 | hPa | Humid | 36.4 | 0 |  | 0 | 21.522 | 70912.2734 | 340337.5989 | 22.75 | 95
408651 | 2022-08-11 12:25 | 31.5311 | Oxy_08 (PSt7-10) | 2022-07-29 11:29 | default | 90.8805 | %a.s. | 27.7149 | °C | 1019 | hPa | Humid | 36.4 | 0 |  | 0 | 21.519 | 70918.9118 | 340339.6172 | 22.75 | 95
408657 | 2022-08-11 12:25 | 31.548 | Oxy_08 (PSt7-10) | 2022-07-29 11:29 | default | 90.8904 | %a.s. | 27.7218 | °C | 1019 | hPa | Humid | 36.4 | 0 |  | 0 | 21.517 | 70921.0981 | 340338.8604 | 22.75 | 95
408665 | 2022-08-11 12:25 | 31.5649 | Oxy_08 (PSt7-10) | 2022-07-29 11:29 | default | 90.887 | %a.s. | 27.7166 | °C | 1019 | hPa | Humid | 36.4 | 0 |  | 0 | 21.518 | 70925.8287 | 340340.4701 | 22.75 | 95
408660 | 2022-08-11 12:25 | 31.581 | Oxy_08 (PSt7-10) | 2022-07-29 11:29 | default | 90.8707 | %a.s. | 27.717 | °C | 1019 | hPa | Humid | 36.4 | 0 |  | 0 | 21.52 | 70916.5372 | 340336.6413 | 22.75 | 95
408672 | 2022-08-11 12:25 | 31.598 | Oxy_08 (PSt7-10) | 2022-07-29 11:29 | default | 90.8846 | %a.s. | 27.7011 | °C | 1019 | hPa | Humid | 36.4 | 0 |  | 0 | 21.52 | 70920.5163 | 340346.4867 | 22.75 | 95
408675 | 2022-08-11 12:25 | 31.6142 | Oxy_08 (PSt7-10) | 2022-07-29 11:29 | default | 90.8692 | %a.s. | 27.7096 | °C | 1019 | hPa | Humid | 36.4 | 0 |  | 0 | 21.521 | 70923.2065 | 340334.2756 | 22.75 | 95
408683 | 2022-08-11 12:25 | 31.6311 | Oxy_08 (PSt7-10) | 2022-07-29 11:29 | default | 90.8763 | %a.s. | 27.7014 | °C | 1019 | hPa | Humid | 36.4 | 0 |  | 0 | 21.521 | 70917.4858 | 340343.7574 | 22.75 | 95
408687 | 2022-08-11 12:25 | 31.648 | Oxy_08 (PSt7-10) | 2022-07-29 11:29 | default | 90.8506 | %a.s. | 27.7035 | °C | 1019 | hPa | Humid | 36.4 | 0 |  | 0 | 21.524 | 70923.342 | 340330.7317 | 22.75 | 95
408692 | 2022-08-11 12:25 | 31.6649 | Oxy_08 (PSt7-10) | 2022-07-29 11:29 | default | 90.8498 | %a.s. | 27.7045 | °C | 1019 | hPa | Humid | 36.4 | 0 |  | 0 | 21.524 | 70927.859 | 340341.4461 | 22.75 | 95
408695 | 2022-08-11 12:25 | 31.681 | Oxy_08 (PSt7-10) | 2022-07-29 11:29 | default | 90.8761 | %a.s. | 27.7017 | °C | 1019 | hPa | Humid | 36.4 | 0 |  | 0 | 21.521 | 70922.5536 | 340330.2336 | 22.75 | 95
408702 | 2022-08-11 12:25 | 31.698 | Oxy_08 (PSt7-10) | 2022-07-29 11:29 | default | 90.8402 | %a.s. | 27.7063 | °C | 1019 | hPa | Humid | 36.4 | 0 |  | 0 | 21.525 | 70932.7083 | 340337.1946 | 22.75 | 95
408708 | 2022-08-11 12:25 | 31.7149 | Oxy_08 (PSt7-10) | 2022-07-29 11:29 | default | 90.8446 | %a.s. | 27.7104 | °C | 1019 | hPa | Humid | 36.4 | 0 |  | 0 | 21.524 | 70934.2481 | 340338.6726 | 22.75 | 95
408710 | 2022-08-11 12:25 | 31.731 | Oxy_08 (PSt7-10) | 2022-07-29 11:29 | default | 90.8338 | %a.s. | 27.7136 | °C | 1019 | hPa | Humid | 36.4 | 0 |  | 0 | 21.525 | 70928.8274 | 340339.1123 | 22.75 | 95
408718 | 2022-08-11 12:25 | 31.7479 | Oxy_08 (PSt7-10) | 2022-07-29 11:29 | default | 90.8553 | %a.s. | 27.7164 | °C | 1019 | hPa | Humid | 36.4 | 0 |  | 0 | 21.522 | 70930.6851 | 340341.7048 | 22.75 | 95
408723 | 2022-08-11 12:25 | 31.7648 | Oxy_08 (PSt7-10) | 2022-07-29 11:29 | default | 90.864 | %a.s. | 27.6974 | °C | 1019 | hPa | Humid | 36.4 | 0 |  | 0 | 21.523 | 70933.4818 | 340335.1035 | 22.75 | 95
408724 | 2022-08-11 12:25 | 31.7809 | Oxy_08 (PSt7-10) | 2022-07-29 11:29 | default | 90.8485 | %a.s. | 27.7151 | °C | 1019 | hPa | Humid | 36.4 | 0 |  | 0 | 21.523 | 70936.8146 | 340331.4403 | 22.75 | 95
408731 | 2022-08-11 12:25 | 31.7978 | Oxy_08 (PSt7-10) | 2022-07-29 11:29 | default | 90.8279 | %a.s. | 27.7113 | °C | 1019 | hPa | Humid | 36.4 | 0 |  | 0 | 21.526 | 70932.9701 | 340345.2275 | 22.75 | 95
408738 | 2022-08-11 12:25 | 31.8147 | Oxy_08 (PSt7-10) | 2022-07-29 11:29 | default | 90.8957 | %a.s. | 27.7066 | °C | 1019 | hPa | Humid | 36.4 | 0 |  | 0 | 21.518 | 70934.4954 | 340339.7094 | 22.75 | 95
408743 | 2022-08-11 12:25 | 31.8316 | Oxy_08 (PSt7-10) | 2022-07-29 11:29 | default | 90.8085 | %a.s. | 27.7062 | °C | 1019 | hPa | Humid | 36.4 | 0 |  | 0 | 21.529 | 70936.2842 | 340340.8315 | 22.75 | 95
408746 | 2022-08-11 12:25 | 31.8477 | Oxy_08 (PSt7-10) | 2022-07-29 11:29 | default | 90.8529 | %a.s. | 27.6918 | °C | 1019 | hPa | Humid | 36.4 | 0 |  | 0 | 21.525 | 70935.1594 | 340329.1118 | 22.75 | 95
408752 | 2022-08-11 12:25 | 31.8646 | Oxy_08 (PSt7-10) | 2022-07-29 11:29 | default | 90.8354 | %a.s. | 27.7028 | °C | 1019 | hPa | Humid | 36.4 | 0 |  | 0 | 21.526 | 70937.0713 | 340329.0611 | 22.75 | 95
408758 | 2022-08-11 12:25 | 31.8815 | Oxy_08 (PSt7-10) | 2022-07-29 11:29 | default | 90.8305 | %a.s. | 27.7174 | °C | 1019 | hPa | Humid | 36.4 | 0 |  | 0 | 21.525 | 70940.5015 | 340342.7012 | 22.75 | 95
408761 | 2022-08-11 12:25 | 31.8976 | Oxy_08 (PSt7-10) | 2022-07-29 11:29 | default | 90.8209 | %a.s. | 27.7102 | °C | 1019 | hPa | Humid | 36.4 | 0 |  | 0 | 21.527 | 70935.8642 | 340330.3413 | 22.75 | 95
408767 | 2022-08-11 12:25 | 31.9145 | Oxy_08 (PSt7-10) | 2022-07-29 11:29 | default | 90.8229 | %a.s. | 27.7079 | °C | 1019 | hPa | Humid | 36.4 | 0 |  | 0 | 21.527 | 70945.4988 | 340346.0245 | 22.75 | 95
408770 | 2022-08-11 12:25 | 31.9314 | Oxy_08 (PSt7-10) | 2022-07-29 11:29 | default | 90.8494 | %a.s. | 27.6958 | °C | 1019 | hPa | Humid | 36.4 | 0 |  | 0 | 21.525 | 70944.8483 | 340324.5734 | 22.75 | 95
408774 | 2022-08-11 12:25 | 31.9475 | Oxy_08 (PSt7-10) | 2022-07-29 11:29 | default | 90.8148 | %a.s. | 27.708 | °C | 1019 | hPa | Humid | 36.4 | 0 |  | 0 | 21.528 | 70949.0303 | 340328.6735 | 22.75 | 95
408782 | 2022-08-11 12:25 | 31.9645 | Oxy_08 (PSt7-10) | 2022-07-29 11:29 | default | 90.8286 | %a.s. | 27.7105 | °C | 1019 | hPa | Humid | 36.4 | 0 |  | 0 | 21.526 | 70940.9339 | 340337.9209 | 22.75 | 95
408787 | 2022-08-11 12:25 | 31.9814 | Oxy_08 (PSt7-10) | 2022-07-29 11:29 | default | 90.8302 | %a.s. | 27.7086 | °C | 1019 | hPa | Humid | 36.4 | 0 |  | 0 | 21.526 | 70944.9892 | 340340.177 | 22.75 | 95
408789 | 2022-08-11 12:25 | 31.9975 | Oxy_08 (PSt7-10) | 2022-07-29 11:29 | default | 90.8113 | %a.s. | 27.703 | °C | 1019 | hPa | Humid | 36.4 | 0 |  | 0 | 21.529 | 70951.8437 | 340341.9173 | 22.75 | 95
408796 | 2022-08-11 12:25 | 32.0144 | Oxy_08 (PSt7-10) | 2022-07-29 11:29 | default | 90.8037 | %a.s. | 27.7207 | °C | 1019 | hPa | Humid | 36.4 | 0 |  | 0 | 21.528 | 70949.1693 | 340333.1567 | 22.75 | 95
408803 | 2022-08-11 12:25 | 32.0314 | Oxy_08 (PSt7-10) | 2022-07-29 11:29 | default | 90.8066 | %a.s. | 27.6993 | °C | 1019 | hPa | Humid | 36.4 | 0 |  | 0 | 21.53 | 70957.7472 | 340337.5634 | 22.75 | 95
408808 | 2022-08-11 12:25 | 32.0483 | Oxy_08 (PSt7-10) | 2022-07-29 11:29 | default | 90.8308 | %a.s. | 27.6898 | °C | 1019 | hPa | Humid | 36.4 | 0 |  | 0 | 21.528 | 70953.9496 | 340341.8496 | 22.75 | 95
408812 | 2022-08-11 12:25 | 32.0644 | Oxy_08 (PSt7-10) | 2022-07-29 11:29 | default | 90.8269 | %a.s. | 27.7034 | °C | 1019 | hPa | Humid | 36.4 | 0 |  | 0 | 21.527 | 70948.4265 | 340329.755 | 22.75 | 95
408817 | 2022-08-11 12:25 | 32.0813 | Oxy_08 (PSt7-10) | 2022-07-29 11:29 | default | 90.8075 | %a.s. | 27.7073 | °C | 1019 | hPa | Humid | 36.4 | 0 |  | 0 | 21.529 | 70958.1426 | 340337.6569 | 22.75 | 95
408822 | 2022-08-11 12:26 | 32.0982 | Oxy_08 (PSt7-10) | 2022-07-29 11:29 | default | 90.7816 | %a.s. | 27.7097 | °C | 1019 | hPa | Humid | 36.4 | 0 |  | 0 | 21.532 | 70954.187 | 340343.0304 | 22.75 | 95
408827 | 2022-08-11 12:26 | 32.1143 | Oxy_08 (PSt7-10) | 2022-07-29 11:29 | default | 90.7967 | %a.s. | 27.6924 | °C | 1019 | hPa | Humid | 36.4 | 0 |  | 0 | 21.532 | 70954.0862 | 340327.7398 | 22.75 | 95
408830 | 2022-08-11 12:26 | 32.1312 | Oxy_08 (PSt7-10) | 2022-07-29 11:29 | default | 90.8176 | %a.s. | 27.7049 | °C | 1019 | hPa | Humid | 36.4 | 0 |  | 0 | 21.528 | 70955.5165 | 340348.6247 | 22.75 | 95
408837 | 2022-08-11 12:26 | 32.1481 | Oxy_08 (PSt7-10) | 2022-07-29 11:29 | default | 90.8224 | %a.s. | 27.7085 | °C | 1019 | hPa | Humid | 36.4 | 0 |  | 0 | 21.527 | 70961.1876 | 340343.3759 | 22.75 | 95
408839 | 2022-08-11 12:26 | 32.1641 | Oxy_08 (PSt7-10) | 2022-07-29 11:29 | default | 90.7908 | %a.s. | 27.6991 | °C | 1019 | hPa | Humid | 36.4 | 0 |  | 0 | 21.532 | 70956.8696 | 340334.8562 | 22.75 | 95
408847 | 2022-08-11 12:26 | 32.181 | Oxy_08 (PSt7-10) | 2022-07-29 11:29 | default | 90.8074 | %a.s. | 27.7075 | °C | 1019 | hPa | Humid | 36.4 | 0 |  | 0 | 21.529 | 70957.3891 | 340336.9554 | 22.75 | 95
408852 | 2022-08-11 12:26 | 32.198 | Oxy_08 (PSt7-10) | 2022-07-29 11:29 | default | 90.8115 | %a.s. | 27.7028 | °C | 1019 | hPa | Humid | 36.4 | 0 |  | 0 | 21.529 | 70958.8579 | 340338.5965 | 22.75 | 95
408858 | 2022-08-11 12:26 | 32.2149 | Oxy_08 (PSt7-10) | 2022-07-29 11:29 | default | 90.8005 | %a.s. | 27.7062 | °C | 1019 | hPa | Humid | 36.4 | 0 |  | 0 | 21.53 | 70965.0014 | 340356.1183 | 22.75 | 95
408861 | 2022-08-11 12:26 | 32.231 | Oxy_08 (PSt7-10) | 2022-07-29 11:29 | default | 90.8232 | %a.s. | 27.6985 | °C | 1019 | hPa | Humid | 36.4 | 0 |  | 0 | 21.528 | 70963.3001 | 340329.5502 | 22.75 | 95
408865 | 2022-08-11 12:26 | 32.2479 | Oxy_08 (PSt7-10) | 2022-07-29 11:29 | default | 90.8325 | %a.s. | 27.6878 | °C | 1019 | hPa | Humid | 36.4 | 0 |  | 0 | 21.528 | 70964.8458 | 340340.1617 | 22.75 | 95
408873 | 2022-08-11 12:26 | 32.2648 | Oxy_08 (PSt7-10) | 2022-07-29 11:29 | default | 90.7895 | %a.s. | 27.7007 | °C | 1019 | hPa | Humid | 36.4 | 0 |  | 0 | 21.532 | 70971.5264 | 340348.9071 | 22.75 | 95
408876 | 2022-08-11 12:26 | 32.2809 | Oxy_08 (PSt7-10) | 2022-07-29 11:29 | default | 90.8109 | %a.s. | 27.7035 | °C | 1019 | hPa | Humid | 36.4 | 0 |  | 0 | 21.529 | 70965.9748 | 340345.6188 | 22.75 | 95
408881 | 2022-08-11 12:26 | 32.2979 | Oxy_08 (PSt7-10) | 2022-07-29 11:29 | default | 90.7883 | %a.s. | 27.702 | °C | 1019 | hPa | Humid | 36.4 | 0 |  | 0 | 21.532 | 70965.2932 | 340340.2715 | 22.75 | 95
408887 | 2022-08-11 12:26 | 32.3148 | Oxy_08 (PSt7-10) | 2022-07-29 11:29 | default | 90.8233 | %a.s. | 27.6893 | °C | 1019 | hPa | Humid | 36.4 | 0 |  | 0 | 21.529 | 70974.8779 | 340347.6556 | 22.75 | 95
408889 | 2022-08-11 12:26 | 32.3309 | Oxy_08 (PSt7-10) | 2022-07-29 11:29 | default | 90.7914 | %a.s. | 27.6894 | °C | 1019 | hPa | Humid | 36.4 | 0 |  | 0 | 21.533 | 70967.16 | 340332.8823 | 22.75 | 95
408896 | 2022-08-11 12:26 | 32.3478 | Oxy_08 (PSt7-10) | 2022-07-29 11:29 | default | 90.8312 | %a.s. | 27.6893 | °C | 1019 | hPa | Humid | 36.4 | 0 |  | 0 | 21.528 | 70973.4155 | 340344.7989 | 22.75 | 95
408900 | 2022-08-11 12:26 | 32.3647 | Oxy_08 (PSt7-10) | 2022-07-29 11:29 | default | 90.7797 | %a.s. | 27.7028 | °C | 1019 | hPa | Humid | 36.4 | 0 |  | 0 | 21.533 | 70977.8397 | 340356.2099 | 22.75 | 95
408905 | 2022-08-11 12:26 | 32.3808 | Oxy_08 (PSt7-10) | 2022-07-29 11:29 | default | 90.7569 | %a.s. | 27.6924 | °C | 1019 | hPa | Humid | 36.4 | 0 |  | 0 | 21.537 | 70975.482 | 340349.953 | 22.75 | 95
408910 | 2022-08-11 12:26 | 32.3978 | Oxy_08 (PSt7-10) | 2022-07-29 11:29 | default | 90.8111 | %a.s. | 27.6941 | °C | 1019 | hPa | Humid | 36.4 | 0 |  | 0 | 21.53 | 70980.6202 | 340346.6885 | 22.75 | 95
408916 | 2022-08-11 12:26 | 32.4147 | Oxy_08 (PSt7-10) | 2022-07-29 11:29 | default | 90.771 | %a.s. | 27.6854 | °C | 1019 | hPa | Humid | 36.4 | 0 |  | 0 | 21.536 | 70981.4557 | 340340.0488 | 22.75 | 95
408920 | 2022-08-11 12:26 | 32.4316 | Oxy_08 (PSt7-10) | 2022-07-29 11:29 | default | 90.7744 | %a.s. | 27.7089 | °C | 1019 | hPa | Humid | 36.4 | 0 |  | 0 | 21.533 | 70982.0457 | 340339.0163 | 22.75 | 95
408927 | 2022-08-11 12:26 | 32.4477 | Oxy_08 (PSt7-10) | 2022-07-29 11:29 | default | 90.7706 | %a.s. | 27.704 | °C | 1019 | hPa | Humid | 36.4 | 0 |  | 0 | 21.534 | 70976.4404 | 340332.8262 | 22.75 | 95
408932 | 2022-08-11 12:26 | 32.4647 | Oxy_08 (PSt7-10) | 2022-07-29 11:29 | default | 90.772 | %a.s. | 27.7025 | °C | 1019 | hPa | Humid | 36.4 | 0 |  | 0 | 21.534 | 70981.1072 | 340343.755 | 22.75 | 95
408935 | 2022-08-11 12:26 | 32.4816 | Oxy_08 (PSt7-10) | 2022-07-29 11:29 | default | 90.7802 | %a.s. | 27.6931 | °C | 1019 | hPa | Humid | 36.4 | 0 |  | 0 | 21.534 | 70975.6532 | 340333.5927 | 22.75 | 95
408940 | 2022-08-11 12:26 | 32.4977 | Oxy_08 (PSt7-10) | 2022-07-29 11:29 | default | 90.7744 | %a.s. | 27.6997 | °C | 1019 | hPa | Humid | 36.4 | 0 |  | 0 | 21.534 | 70984.2754 | 340337.0541 | 22.75 | 95
408944 | 2022-08-11 12:26 | 32.5146 | Oxy_08 (PSt7-10) | 2022-07-29 11:29 | default | 90.758 | %a.s. | 27.6912 | °C | 1019 | hPa | Humid | 36.4 | 0 |  | 0 | 21.537 | 70986.267 | 340337.9711 | 22.75 | 95
408950 | 2022-08-11 12:26 | 32.5316 | Oxy_08 (PSt7-10) | 2022-07-29 11:29 | default | 90.782 | %a.s. | 27.7092 | °C | 1019 | hPa | Humid | 36.4 | 0 |  | 0 | 21.532 | 70975.1523 | 340348.4741 | 22.75 | 95
408956 | 2022-08-11 12:26 | 32.5477 | Oxy_08 (PSt7-10) | 2022-07-29 11:29 | default | 90.7558 | %a.s. | 27.7028 | °C | 1019 | hPa | Humid | 36.4 | 0 |  | 0 | 21.536 | 70981.9307 | 340340.188 | 22.75 | 95
408960 | 2022-08-11 12:26 | 32.5646 | Oxy_08 (PSt7-10) | 2022-07-29 11:29 | default | 90.7662 | %a.s. | 27.7 | °C | 1019 | hPa | Humid | 36.4 | 0 |  | 0 | 21.535 | 70985.565 | 340331.4679 | 22.75 | 95
408965 | 2022-08-11 12:26 | 32.5816 | Oxy_08 (PSt7-10) | 2022-07-29 11:29 | default | 90.7683 | %a.s. | 27.6976 | °C | 1019 | hPa | Humid | 36.4 | 0 |  | 0 | 21.535 | 70980.2376 | 340343.2154 | 22.75 | 95
408971 | 2022-08-11 12:26 | 32.5977 | Oxy_08 (PSt7-10) | 2022-07-29 11:29 | default | 90.6926 | %a.s. | 27.7115 | °C | 1019 | hPa | Humid | 36.4 | 0 |  | 0 | 21.543 | 70987.5537 | 340336.1307 | 22.75 | 95
408975 | 2022-08-11 12:26 | 32.6146 | Oxy_08 (PSt7-10) | 2022-07-29 11:29 | default | 90.765 | %a.s. | 27.7014 | °C | 1019 | hPa | Humid | 36.4 | 0 |  | 0 | 21.535 | 70989.1826 | 340346.1561 | 22.75 | 95
408983 | 2022-08-11 12:26 | 32.6316 | Oxy_08 (PSt7-10) | 2022-07-29 11:29 | default | 90.7119 | %a.s. | 27.6985 | °C | 1019 | hPa | Humid | 36.4 | 0 |  | 0 | 21.542 | 70989.7469 | 340345.0699 | 22.75 | 95
408987 | 2022-08-11 12:26 | 32.6476 | Oxy_08 (PSt7-10) | 2022-07-29 11:29 | default | 90.7068 | %a.s. | 27.6953 | °C | 1019 | hPa | Humid | 36.4 | 0 |  | 0 | 21.543 | 70991.6011 | 340337.6292 | 22.75 | 95
408991 | 2022-08-11 12:26 | 32.6646 | Oxy_08 (PSt7-10) | 2022-07-29 11:29 | default | 90.744 | %a.s. | 27.6982 | °C | 1019 | hPa | Humid | 36.4 | 0 |  | 0 | 21.538 | 70990.1909 | 340351.2904 | 22.75 | 95
409000 | 2022-08-11 12:26 | 32.6815 | Oxy_08 (PSt7-10) | 2022-07-29 11:29 | default | 90.7178 | %a.s. | 27.7008 | °C | 1019 | hPa | Humid | 36.4 | 0 |  | 0 | 21.541 | 70994.0858 | 340344.4 | 22.75 | 95
408996 | 2022-08-11 12:26 | 32.6976 | Oxy_08 (PSt7-10) | 2022-07-29 11:29 | default | 90.7514 | %a.s. | 27.6988 | °C | 1019 | hPa | Humid | 36.4 | 0 |  | 0 | 21.537 | 70994.4655 | 340338.6985 | 22.75 | 95
409006 | 2022-08-11 12:26 | 32.7145 | Oxy_08 (PSt7-10) | 2022-07-29 11:29 | default | 90.7569 | %a.s. | 27.6925 | °C | 1019 | hPa | Humid | 36.4 | 0 |  | 0 | 21.537 | 70994.9277 | 340337.0654 | 22.75 | 95
409013 | 2022-08-11 12:26 | 32.7315 | Oxy_08 (PSt7-10) | 2022-07-29 11:29 | default | 90.7934 | %a.s. | 27.6871 | °C | 1019 | hPa | Humid | 36.4 | 0 |  | 0 | 21.533 | 70998.0581 | 340354.5218 | 22.75 | 95
409014 | 2022-08-11 12:26 | 32.7476 | Oxy_08 (PSt7-10) | 2022-07-29 11:29 | default | 90.7239 | %a.s. | 27.6939 | °C | 1019 | hPa | Humid | 36.4 | 0 |  | 0 | 21.541 | 70997.8698 | 340345.773 | 22.75 | 95
409022 | 2022-08-11 12:26 | 32.7645 | Oxy_08 (PSt7-10) | 2022-07-29 11:29 | default | 90.7365 | %a.s. | 27.6977 | °C | 1019 | hPa | Humid | 36.4 | 0 |  | 0 | 21.539 | 71001.3126 | 340346.4368 | 22.75 | 95
409025 | 2022-08-11 12:26 | 32.7814 | Oxy_08 (PSt7-10) | 2022-07-29 11:29 | default | 90.6935 | %a.s. | 27.7105 | °C | 1019 | hPa | Humid | 36.4 | 0 |  | 0 | 21.543 | 70998.9819 | 340338.54 | 22.75 | 95
409029 | 2022-08-11 12:26 | 32.7975 | Oxy_08 (PSt7-10) | 2022-07-29 11:29 | default | 90.7578 | %a.s. | 27.7005 | °C | 1019 | hPa | Humid | 36.4 | 0 |  | 0 | 21.536 | 70999.1077 | 340342.5396 | 22.75 | 95
409037 | 2022-08-11 12:26 | 32.8145 | Oxy_08 (PSt7-10) | 2022-07-29 11:29 | default | 90.7625 | %a.s. | 27.7043 | °C | 1019 | hPa | Humid | 36.4 | 0 |  | 0 | 21.535 | 70997.6709 | 340343.0825 | 22.75 | 95
409040 | 2022-08-11 12:26 | 32.8314 | Oxy_08 (PSt7-10) | 2022-07-29 11:29 | default | 90.6915 | %a.s. | 27.6946 | °C | 1019 | hPa | Humid | 36.4 | 0 |  | 0 | 21.545 | 71001.4797 | 340353.919 | 22.75 | 95
409045 | 2022-08-11 12:26 | 32.8475 | Oxy_08 (PSt7-10) | 2022-07-29 11:29 | default | 90.6976 | %a.s. | 27.6968 | °C | 1019 | hPa | Humid | 36.4 | 0 |  | 0 | 21.544 | 71000.1343 | 340343.5909 | 22.75 | 95
409052 | 2022-08-11 12:26 | 32.8644 | Oxy_08 (PSt7-10) | 2022-07-29 11:29 | default | 90.743 | %a.s. | 27.6993 | °C | 1019 | hPa | Humid | 36.4 | 0 |  | 0 | 21.538 | 71006.7851 | 340336.5508 | 22.75 | 95
409054 | 2022-08-11 12:26 | 32.8813 | Oxy_08 (PSt7-10) | 2022-07-29 11:29 | default | 90.7218 | %a.s. | 27.6963 | °C | 1019 | hPa | Humid | 36.4 | 0 |  | 0 | 21.541 | 71013.9367 | 340359.8246 | 22.75 | 95
409063 | 2022-08-11 12:26 | 32.8983 | Oxy_08 (PSt7-10) | 2022-07-29 11:29 | default | 90.7277 | %a.s. | 27.6896 | °C | 1019 | hPa | Humid | 36.4 | 0 |  | 0 | 21.541 | 71007.7271 | 340358.6591 | 22.75 | 95
409065 | 2022-08-11 12:26 | 32.9143 | Oxy_08 (PSt7-10) | 2022-07-29 11:29 | default | 90.7005 | %a.s. | 27.7116 | °C | 1019 | hPa | Humid | 36.4 | 0 |  | 0 | 21.542 | 71004.1189 | 340339.0099 | 22.75 | 95
409072 | 2022-08-11 12:26 | 32.9312 | Oxy_08 (PSt7-10) | 2022-07-29 11:29 | default | 90.7119 | %a.s. | 27.7076 | °C | 1019 | hPa | Humid | 36.4 | 0 |  | 0 | 21.541 | 71005.7498 | 340358.9252 | 22.75 | 95
409078 | 2022-08-11 12:26 | 32.9482 | Oxy_08 (PSt7-10) | 2022-07-29 11:29 | default | 90.6917 | %a.s. | 27.6944 | °C | 1019 | hPa | Humid | 36.4 | 0 |  | 0 | 21.545 | 71013.5594 | 340359.1686 | 22.75 | 95
409080 | 2022-08-11 12:26 | 32.9642 | Oxy_08 (PSt7-10) | 2022-07-29 11:29 | default | 90.7325 | %a.s. | 27.7023 | °C | 1019 | hPa | Humid | 36.4 | 0 |  | 0 | 21.539 | 71011.0095 | 340359.5821 | 22.75 | 95
409084 | 2022-08-11 12:26 | 32.9812 | Oxy_08 (PSt7-10) | 2022-07-29 11:29 | default | 90.7373 | %a.s. | 27.6967 | °C | 1019 | hPa | Humid | 36.4 | 0 |  | 0 | 21.539 | 71012.9013 | 340356.9585 | 22.75 | 95
409091 | 2022-08-11 12:26 | 32.998 | Oxy_08 (PSt7-10) | 2022-07-29 11:29 | default | 90.724 | %a.s. | 27.6938 | °C | 1019 | hPa | Humid | 36.4 | 0 |  | 0 | 21.541 | 71017.7131 | 340364.7821 | 22.75 | 95
409096 | 2022-08-11 12:26 | 33.015 | Oxy_08 (PSt7-10) | 2022-07-29 11:29 | default | 90.707 | %a.s. | 27.6951 | °C | 1019 | hPa | Humid | 36.4 | 0 |  | 0 | 21.543 | 71016.1262 | 340357.7674 | 22.75 | 95
409101 | 2022-08-11 12:26 | 33.031 | Oxy_08 (PSt7-10) | 2022-07-29 11:29 | default | 90.7061 | %a.s. | 27.6961 | °C | 1019 | hPa | Humid | 36.4 | 0 |  | 0 | 21.543 | 71014.7 | 340349.7018 | 22.75 | 95
409107 | 2022-08-11 12:26 | 33.0479 | Oxy_08 (PSt7-10) | 2022-07-29 11:29 | default | 90.7046 | %a.s. | 27.6887 | °C | 1019 | hPa | Humid | 36.4 | 0 |  | 0 | 21.544 | 71018.8417 | 340350.6879 | 22.75 | 95
409111 | 2022-08-11 12:26 | 33.0649 | Oxy_08 (PSt7-10) | 2022-07-29 11:29 | default | 90.7358 | %a.s. | 27.6893 | °C | 1019 | hPa | Humid | 36.4 | 0 |  | 0 | 21.54 | 71017.3296 | 340352.0072 | 22.75 | 95
409115 | 2022-08-11 12:26 | 33.081 | Oxy_08 (PSt7-10) | 2022-07-29 11:29 | default | 90.6763 | %a.s. | 27.6938 | °C | 1019 | hPa | Humid | 36.4 | 0 |  | 0 | 21.547 | 71017.5986 | 340348.8431 | 22.75 | 95
409122 | 2022-08-11 12:27 | 33.098 | Oxy_08 (PSt7-10) | 2022-07-29 11:29 | default | 90.6698 | %a.s. | 27.7104 | °C | 1019 | hPa | Humid | 36.4 | 0 |  | 0 | 21.546 | 71012.0247 | 340352.1191 | 22.75 | 95
409128 | 2022-08-11 12:27 | 33.1149 | Oxy_08 (PSt7-10) | 2022-07-29 11:29 | default | 90.6668 | %a.s. | 27.7138 | °C | 1019 | hPa | Humid | 36.4 | 0 |  | 0 | 21.546 | 71019.0511 | 340357.8343 | 22.75 | 95
409131 | 2022-08-11 12:27 | 33.131 | Oxy_08 (PSt7-10) | 2022-07-29 11:29 | default | 90.6757 | %a.s. | 27.6945 | °C | 1019 | hPa | Humid | 36.4 | 0 |  | 0 | 21.547 | 71025.094 | 340344.0354 | 22.75 | 95
409135 | 2022-08-11 12:27 | 33.1479 | Oxy_08 (PSt7-10) | 2022-07-29 11:29 | default | 90.6938 | %a.s. | 27.7011 | °C | 1019 | hPa | Humid | 36.4 | 0 |  | 0 | 21.544 | 71018.1623 | 340331.5665 | 22.75 | 95
409141 | 2022-08-11 12:27 | 33.1648 | Oxy_08 (PSt7-10) | 2022-07-29 11:29 | default | 90.6967 | %a.s. | 27.6977 | °C | 1019 | hPa | Humid | 36.4 | 0 |  | 0 | 21.544 | 71015.2633 | 340353.9674 | 22.75 | 95
409147 | 2022-08-11 12:27 | 33.1809 | Oxy_08 (PSt7-10) | 2022-07-29 11:29 | default | 90.6595 | %a.s. | 27.6948 | °C | 1019 | hPa | Humid | 36.4 | 0 |  | 0 | 21.549 | 71026.9971 | 340346.8328 | 22.75 | 95
409149 | 2022-08-11 12:27 | 33.1978 | Oxy_08 (PSt7-10) | 2022-07-29 11:29 | default | 90.6981 | %a.s. | 27.6871 | °C | 1019 | hPa | Humid | 36.4 | 0 |  | 0 | 21.545 | 71029.4186 | 340346.3747 | 22.75 | 95
409156 | 2022-08-11 12:27 | 33.2147 | Oxy_08 (PSt7-10) | 2022-07-29 11:29 | default | 90.7162 | %a.s. | 27.6845 | °C | 1019 | hPa | Humid | 36.4 | 0 |  | 0 | 21.543 | 71020.9296 | 340344.511 | 22.75 | 95
409162 | 2022-08-11 12:27 | 33.2308 | Oxy_08 (PSt7-10) | 2022-07-29 11:29 | default | 90.7038 | %a.s. | 27.6896 | °C | 1019 | hPa | Humid | 36.4 | 0 |  | 0 | 21.544 | 71025.6966 | 340332.956 | 22.75 | 95
409166 | 2022-08-11 12:27 | 33.2478 | Oxy_08 (PSt7-10) | 2022-07-29 11:29 | default | 90.665 | %a.s. | 27.7068 | °C | 1019 | hPa | Humid | 36.4 | 0 |  | 0 | 21.547 | 71026.4522 | 340346.1794 | 22.75 | 95
409173 | 2022-08-11 12:27 | 33.2647 | Oxy_08 (PSt7-10) | 2022-07-29 11:29 | default | 90.6709 | %a.s. | 27.7 | °C | 1019 | hPa | Humid | 36.4 | 0 |  | 0 | 21.547 | 71030.0097 | 340342.2583 | 22.75 | 95
409174 | 2022-08-11 12:27 | 33.2808 | Oxy_08 (PSt7-10) | 2022-07-29 11:29 | default | 90.6614 | %a.s. | 27.7018 | °C | 1019 | hPa | Humid | 36.4 | 0 |  | 0 | 21.548 | 71025.2742 | 340336.2991 | 22.75 | 95
409182 | 2022-08-11 12:27 | 33.2977 | Oxy_08 (PSt7-10) | 2022-07-29 11:29 | default | 90.6966 | %a.s. | 27.6887 | °C | 1019 | hPa | Humid | 36.4 | 0 |  | 0 | 21.545 | 71030.8575 | 340337.4146 | 22.75 | 95
409186 | 2022-08-11 12:27 | 33.3146 | Oxy_08 (PSt7-10) | 2022-07-29 11:29 | default | 90.6887 | %a.s. | 27.6978 | °C | 1019 | hPa | Humid | 36.4 | 0 |  | 0 | 21.545 | 71025.2228 | 340346.0097 | 22.75 | 95
409190 | 2022-08-11 12:27 | 33.3315 | Oxy_08 (PSt7-10) | 2022-07-29 11:29 | default | 90.7142 | %a.s. | 27.6868 | °C | 1019 | hPa | Humid | 36.4 | 0 |  | 0 | 21.543 | 71033.223 | 340350.7026 | 22.75 | 95
409197 | 2022-08-11 12:27 | 33.3475 | Oxy_08 (PSt7-10) | 2022-07-29 11:29 | default | 90.6707 | %a.s. | 27.6821 | °C | 1019 | hPa | Humid | 36.4 | 0 |  | 0 | 21.549 | 71029.9731 | 340338.218 | 22.75 | 95
409200 | 2022-08-11 12:27 | 33.3645 | Oxy_08 (PSt7-10) | 2022-07-29 11:29 | default | 90.6868 | %a.s. | 27.6727 | °C | 1019 | hPa | Humid | 36.4 | 0 |  | 0 | 21.548 | 71030.9629 | 340340.396 | 22.75 | 95
409206 | 2022-08-11 12:27 | 33.3814 | Oxy_08 (PSt7-10) | 2022-07-29 11:29 | default | 90.6448 | %a.s. | 27.6936 | °C | 1019 | hPa | Humid | 36.4 | 0 |  | 0 | 21.551 | 71028.1105 | 340347.2206 | 22.75 | 95
409209 | 2022-08-11 12:27 | 33.3975 | Oxy_08 (PSt7-10) | 2022-07-29 11:29 | default | 90.6212 | %a.s. | 27.6934 | °C | 1019 | hPa | Humid | 36.4 | 0 |  | 0 | 21.554 | 71031.9324 | 340344.2374 | 22.75 | 95
409217 | 2022-08-11 12:27 | 33.4144 | Oxy_08 (PSt7-10) | 2022-07-29 11:29 | default | 90.7168 | %a.s. | 27.702 | °C | 1019 | hPa | Humid | 36.4 | 0 |  | 0 | 21.541 | 71036.2094 | 340335.7492 | 22.75 | 95
409221 | 2022-08-11 12:27 | 33.4313 | Oxy_08 (PSt7-10) | 2022-07-29 11:29 | default | 90.6639 | %a.s. | 27.699 | °C | 1019 | hPa | Humid | 36.4 | 0 |  | 0 | 21.548 | 71038.9649 | 340338.9169 | 22.75 | 95
409227 | 2022-08-11 12:27 | 33.4483 | Oxy_08 (PSt7-10) | 2022-07-29 11:29 | default | 90.6332 | %a.s. | 27.6978 | °C | 1019 | hPa | Humid | 36.4 | 0 |  | 0 | 21.552 | 71040.6237 | 340357.1766 | 22.75 | 95
409230 | 2022-08-11 12:27 | 33.4643 | Oxy_08 (PSt7-10) | 2022-07-29 11:29 | default | 90.6646 | %a.s. | 27.6981 | °C | 1019 | hPa | Humid | 36.4 | 0 |  | 0 | 21.548 | 71040.8312 | 340345.4776 | 22.75 | 95
409235 | 2022-08-11 12:27 | 33.4813 | Oxy_08 (PSt7-10) | 2022-07-29 11:29 | default | 90.6637 | %a.s. | 27.6992 | °C | 1019 | hPa | Humid | 36.4 | 0 |  | 0 | 21.548 | 71034.7302 | 340339.9359 | 22.75 | 95
409240 | 2022-08-11 12:27 | 33.4981 | Oxy_08 (PSt7-10) | 2022-07-29 11:29 | default | 90.6831 | %a.s. | 27.7043 | °C | 1019 | hPa | Humid | 36.4 | 0 |  | 0 | 21.545 | 71037.5811 | 340347.4796 | 22.75 | 95
409244 | 2022-08-11 12:27 | 33.5142 | Oxy_08 (PSt7-10) | 2022-07-29 11:29 | default | 90.6083 | %a.s. | 27.6899 | °C | 1019 | hPa | Humid | 36.4 | 0 |  | 0 | 21.556 | 71038.6218 | 340344.6838 | 22.75 | 95
409252 | 2022-08-11 12:27 | 33.5311 | Oxy_08 (PSt7-10) | 2022-07-29 11:29 | default | 90.6575 | %a.s. | 27.6881 | °C | 1019 | hPa | Humid | 36.4 | 0 |  | 0 | 21.55 | 71043.1143 | 340346.0956 | 22.75 | 95
409258 | 2022-08-11 12:27 | 33.548 | Oxy_08 (PSt7-10) | 2022-07-29 11:29 | default | 90.6641 | %a.s. | 27.6897 | °C | 1019 | hPa | Humid | 36.4 | 0 |  | 0 | 21.549 | 71044.7141 | 340336.7454 | 22.75 | 95
409263 | 2022-08-11 12:27 | 33.5649 | Oxy_08 (PSt7-10) | 2022-07-29 11:29 | default | 90.6474 | %a.s. | 27.6906 | °C | 1019 | hPa | Humid | 36.4 | 0 |  | 0 | 21.551 | 71042.9926 | 340350.236 | 22.75 | 95
409265 | 2022-08-11 12:27 | 33.581 | Oxy_08 (PSt7-10) | 2022-07-29 11:29 | default | 90.6422 | %a.s. | 27.6875 | °C | 1019 | hPa | Humid | 36.4 | 0 |  | 0 | 21.552 | 71044.3516 | 340340.6312 | 22.75 | 95
409273 | 2022-08-11 12:27 | 33.5979 | Oxy_08 (PSt7-10) | 2022-07-29 11:29 | default | 90.6097 | %a.s. | 27.6884 | °C | 1019 | hPa | Humid | 36.4 | 0 |  | 0 | 21.556 | 71039.9904 | 340340.4141 | 22.75 | 95
409276 | 2022-08-11 12:27 | 33.6148 | Oxy_08 (PSt7-10) | 2022-07-29 11:29 | default | 90.6403 | %a.s. | 27.6806 | °C | 1019 | hPa | Humid | 36.4 | 0 |  | 0 | 21.553 | 71046.7186 | 340351.195 | 22.75 | 95
409280 | 2022-08-11 12:27 | 33.6309 | Oxy_08 (PSt7-10) | 2022-07-29 11:29 | default | 90.6289 | %a.s. | 27.6846 | °C | 1019 | hPa | Humid | 36.4 | 0 |  | 0 | 21.554 | 71041.9619 | 340344.3449 | 22.75 | 95
409287 | 2022-08-11 12:27 | 33.6478 | Oxy_08 (PSt7-10) | 2022-07-29 11:29 | default | 90.6268 | %a.s. | 27.6779 | °C | 1019 | hPa | Humid | 36.4 | 0 |  | 0 | 21.555 | 71042.6134 | 340335.1901 | 22.75 | 95
409290 | 2022-08-11 12:27 | 33.6648 | Oxy_08 (PSt7-10) | 2022-07-29 11:29 | default | 90.612 | %a.s. | 27.6857 | °C | 1019 | hPa | Humid | 36.4 | 0 |  | 0 | 21.556 | 71048.2803 | 340342.3488 | 22.75 | 95
409296 | 2022-08-11 12:27 | 33.6809 | Oxy_08 (PSt7-10) | 2022-07-29 11:29 | default | 90.6176 | %a.s. | 27.6884 | °C | 1019 | hPa | Humid | 36.4 | 0 |  | 0 | 21.555 | 71044.6529 | 340334.8643 | 22.75 | 95
409303 | 2022-08-11 12:27 | 33.6978 | Oxy_08 (PSt7-10) | 2022-07-29 11:29 | default | 90.653 | %a.s. | 27.6842 | °C | 1019 | hPa | Humid | 36.4 | 0 |  | 0 | 21.551 | 71049.902 | 340338.9982 | 22.75 | 95
409308 | 2022-08-11 12:27 | 33.7147 | Oxy_08 (PSt7-10) | 2022-07-29 11:29 | default | 90.6167 | %a.s. | 27.6985 | °C | 1019 | hPa | Humid | 36.4 | 0 |  | 0 | 21.554 | 71058.1766 | 340335.1871 | 22.75 | 95
409313 | 2022-08-11 12:27 | 33.7316 | Oxy_08 (PSt7-10) | 2022-07-29 11:29 | default | 90.6169 | %a.s. | 27.7073 | °C | 1019 | hPa | Humid | 36.4 | 0 |  | 0 | 21.553 | 71051.0265 | 340338.0947 | 22.75 | 95
409316 | 2022-08-11 12:27 | 33.7477 | Oxy_08 (PSt7-10) | 2022-07-29 11:29 | default | 90.5772 | %a.s. | 27.6802 | °C | 1019 | hPa | Humid | 36.4 | 0 |  | 0 | 21.561 | 71053.1827 | 340328.9142 | 22.75 | 95
409322 | 2022-08-11 12:27 | 33.7647 | Oxy_08 (PSt7-10) | 2022-07-29 11:29 | default | 90.6298 | %a.s. | 27.6744 | °C | 1019 | hPa | Humid | 36.4 | 0 |  | 0 | 21.555 | 71048.6481 | 340341.3642 | 22.75 | 95
409326 | 2022-08-11 12:27 | 33.7816 | Oxy_08 (PSt7-10) | 2022-07-29 11:29 | default | 90.6011 | %a.s. | 27.6982 | °C | 1019 | hPa | Humid | 36.4 | 0 |  | 0 | 21.556 | 71051.0579 | 340333.7833 | 22.75 | 95
409329 | 2022-08-11 12:27 | 33.7977 | Oxy_08 (PSt7-10) | 2022-07-29 11:29 | default | 90.5927 | %a.s. | 27.6896 | °C | 1019 | hPa | Humid | 36.4 | 0 |  | 0 | 21.558 | 71059.0332 | 340323.898 | 22.75 | 95
409337 | 2022-08-11 12:27 | 33.8146 | Oxy_08 (PSt7-10) | 2022-07-29 11:29 | default | 90.5746 | %a.s. | 27.6831 | °C | 1019 | hPa | Humid | 36.4 | 0 |  | 0 | 21.561 | 71067.4389 | 340346.2487 | 22.75 | 95
409342 | 2022-08-11 12:27 | 33.8315 | Oxy_08 (PSt7-10) | 2022-07-29 11:29 | default | 90.6332 | %a.s. | 27.6978 | °C | 1019 | hPa | Humid | 36.4 | 0 |  | 0 | 21.552 | 71065.3351 | 340334.9816 | 22.75 | 95
409344 | 2022-08-11 12:27 | 33.8476 | Oxy_08 (PSt7-10) | 2022-07-29 11:29 | default | 90.6297 | %a.s. | 27.6836 | °C | 1019 | hPa | Humid | 36.4 | 0 |  | 0 | 21.554 | 71064.7597 | 340320.8955 | 22.75 | 95
409352 | 2022-08-11 12:27 | 33.8646 | Oxy_08 (PSt7-10) | 2022-07-29 11:29 | default | 90.5904 | %a.s. | 27.6923 | °C | 1019 | hPa | Humid | 36.4 | 0 |  | 0 | 21.558 | 71065.9616 | 340339.5797 | 22.75 | 95
409358 | 2022-08-11 12:27 | 33.8815 | Oxy_08 (PSt7-10) | 2022-07-29 11:29 | default | 90.6327 | %a.s. | 27.6892 | °C | 1019 | hPa | Humid | 36.4 | 0 |  | 0 | 21.553 | 71058.8975 | 340324.6292 | 22.75 | 95
409363 | 2022-08-11 12:27 | 33.8976 | Oxy_08 (PSt7-10) | 2022-07-29 11:29 | default | 90.6134 | %a.s. | 27.6841 | °C | 1019 | hPa | Humid | 36.4 | 0 |  | 0 | 21.556 | 71063.6672 | 340320.7819 | 22.75 | 95
409365 | 2022-08-11 12:27 | 33.9145 | Oxy_08 (PSt7-10) | 2022-07-29 11:29 | default | 90.5852 | %a.s. | 27.6801 | °C | 1019 | hPa | Humid | 36.4 | 0 |  | 0 | 21.56 | 71064.5051 | 340322.5749 | 22.75 | 95
409373 | 2022-08-11 12:27 | 33.9314 | Oxy_08 (PSt7-10) | 2022-07-29 11:29 | default | 90.5548 | %a.s. | 27.6877 | °C | 1019 | hPa | Humid | 36.4 | 0 |  | 0 | 21.563 | 71059.2225 | 340323.3666 | 22.75 | 95
409376 | 2022-08-11 12:27 | 33.9475 | Oxy_08 (PSt7-10) | 2022-07-29 11:29 | default | 90.6084 | %a.s. | 27.6807 | °C | 1019 | hPa | Humid | 36.4 | 0 |  | 0 | 21.557 | 71062.5903 | 340320.496 | 22.75 | 95
409381 | 2022-08-11 12:27 | 33.9644 | Oxy_08 (PSt7-10) | 2022-07-29 11:29 | default | 90.6204 | %a.s. | 27.6943 | °C | 1019 | hPa | Humid | 36.4 | 0 |  | 0 | 21.554 | 71065.7909 | 340318.9399 | 22.75 | 95
409386 | 2022-08-11 12:27 | 33.9813 | Oxy_08 (PSt7-10) | 2022-07-29 11:29 | default | 90.6188 | %a.s. | 27.6961 | °C | 1019 | hPa | Humid | 36.4 | 0 |  | 0 | 21.554 | 71065.2998 | 340320.8259 | 22.75 | 95
409390 | 2022-08-11 12:27 | 33.9975 | Oxy_08 (PSt7-10) | 2022-07-29 11:29 | default | 90.6367 | %a.s. | 27.6756 | °C | 1019 | hPa | Humid | 36.4 | 0 |  | 0 | 21.554 | 71064.1466 | 340312.7888 | 22.75 | 95
409397 | 2022-08-11 12:27 | 34.0144 | Oxy_08 (PSt7-10) | 2022-07-29 11:29 | default | 90.6149 | %a.s. | 27.6733 | °C | 1019 | hPa | Humid | 36.4 | 0 |  | 0 | 21.557 | 71071.086 | 340322.0998 | 22.75 | 95
409401 | 2022-08-11 12:27 | 34.0313 | Oxy_08 (PSt7-10) | 2022-07-29 11:29 | default | 90.6245 | %a.s. | 27.6986 | °C | 1019 | hPa | Humid | 36.4 | 0 |  | 0 | 21.553 | 71068.7314 | 340322.9322 | 22.75 | 95
409408 | 2022-08-11 12:27 | 34.0482 | Oxy_08 (PSt7-10) | 2022-07-29 11:29 | default | 90.5986 | %a.s. | 27.701 | °C | 1019 | hPa | Humid | 36.4 | 0 |  | 0 | 21.556 | 71062.5605 | 340325.5533 | 22.75 | 95
409412 | 2022-08-11 12:27 | 34.0643 | Oxy_08 (PSt7-10) | 2022-07-29 11:29 | default | 90.5739 | %a.s. | 27.693 | °C | 1019 | hPa | Humid | 36.4 | 0 |  | 0 | 21.56 | 71067.1932 | 340337.6749 | 22.75 | 95
409415 | 2022-08-11 12:27 | 34.0812 | Oxy_08 (PSt7-10) | 2022-07-29 11:29 | default | 90.5811 | %a.s. | 27.6939 | °C | 1019 | hPa | Humid | 36.4 | 0 |  | 0 | 21.559 | 71072.9566 | 340339.9857 | 22.75 | 95
409422 | 2022-08-11 12:28 | 34.0981 | Oxy_08 (PSt7-10) | 2022-07-29 11:29 | default | 90.5566 | %a.s. | 27.6856 | °C | 1019 | hPa | Humid | 36.4 | 0 |  | 0 | 21.563 | 71071.6269 | 340338.9712 | 22.75 | 95
409427 | 2022-08-11 12:28 | 34.1142 | Oxy_08 (PSt7-10) | 2022-07-29 11:29 | default | 90.5721 | %a.s. | 27.686 | °C | 1019 | hPa | Humid | 36.4 | 0 |  | 0 | 21.561 | 71077.8274 | 340332.3339 | 22.75 | 95
409433 | 2022-08-11 12:28 | 34.1311 | Oxy_08 (PSt7-10) | 2022-07-29 11:29 | default | 90.6114 | %a.s. | 27.6864 | °C | 1019 | hPa | Humid | 36.4 | 0 |  | 0 | 21.556 | 71082.4547 | 340336.0224 | 22.75 | 95
409435 | 2022-08-11 12:28 | 34.148 | Oxy_08 (PSt7-10) | 2022-07-29 11:29 | default | 90.5889 | %a.s. | 27.6758 | °C | 1019 | hPa | Humid | 36.4 | 0 |  | 0 | 21.56 | 71080.8336 | 340335.2036 | 22.75 | 95
409443 | 2022-08-11 12:28 | 34.165 | Oxy_08 (PSt7-10) | 2022-07-29 11:29 | default | 90.5646 | %a.s. | 27.6856 | °C | 1019 | hPa | Humid | 36.4 | 0 |  | 0 | 21.562 | 71084.9762 | 340344.586 | 22.75 | 95
409445 | 2022-08-11 12:28 | 34.181 | Oxy_08 (PSt7-10) | 2022-07-29 11:29 | default | 90.5617 | %a.s. | 27.6889 | °C | 1019 | hPa | Humid | 36.4 | 0 |  | 0 | 21.562 | 71078.9637 | 340318.0235 | 22.75 | 95
409452 | 2022-08-11 12:28 | 34.198 | Oxy_08 (PSt7-10) | 2022-07-29 11:29 | default | 90.5948 | %a.s. | 27.6872 | °C | 1019 | hPa | Humid | 36.4 | 0 |  | 0 | 21.558 | 71077.1176 | 340335.3513 | 22.75 | 95
409457 | 2022-08-11 12:28 | 34.2149 | Oxy_08 (PSt7-10) | 2022-07-29 11:29 | default | 90.5743 | %a.s. | 27.6835 | °C | 1019 | hPa | Humid | 36.4 | 0 |  | 0 | 21.561 | 71078.267 | 340328.6929 | 22.75 | 95
409461 | 2022-08-11 12:28 | 34.231 | Oxy_08 (PSt7-10) | 2022-07-29 11:29 | default | 90.6015 | %a.s. | 27.6887 | °C | 1019 | hPa | Humid | 36.4 | 0 |  | 0 | 21.557 | 71069.501 | 340302.0385 | 22.75 | 95
409466 | 2022-08-11 12:28 | 34.248 | Oxy_08 (PSt7-10) | 2022-07-29 11:29 | default | 90.5645 | %a.s. | 27.6856 | °C | 1019 | hPa | Humid | 36.4 | 0 |  | 0 | 21.562 | 71070.8811 | 340315.7525 | 22.75 | 95
409470 | 2022-08-11 12:28 | 34.2649 | Oxy_08 (PSt7-10) | 2022-07-29 11:29 | default | 90.5394 | %a.s. | 27.6781 | °C | 1019 | hPa | Humid | 36.4 | 0 |  | 0 | 21.566 | 71076.3122 | 340318.0131 | 22.75 | 95
409475 | 2022-08-11 12:28 | 34.281 | Oxy_08 (PSt7-10) | 2022-07-29 11:29 | default | 90.5511 | %a.s. | 27.6828 | °C | 1019 | hPa | Humid | 36.4 | 0 |  | 0 | 21.564 | 71084.6725 | 340318.4001 | 22.75 | 95
409481 | 2022-08-11 12:28 | 34.2978 | Oxy_08 (PSt7-10) | 2022-07-29 11:29 | default | 90.5769 | %a.s. | 27.6714 | °C | 1019 | hPa | Humid | 36.4 | 0 |  | 0 | 21.562 | 71076.9822 | 340319.0985 | 22.75 | 95
409486 | 2022-08-11 12:28 | 34.3148 | Oxy_08 (PSt7-10) | 2022-07-29 11:29 | default | 90.5414 | %a.s. | 27.6667 | °C | 1019 | hPa | Humid | 36.4 | 0 |  | 0 | 21.567 | 71082.2684 | 340322.1524 | 22.75 | 95
409489 | 2022-08-11 12:28 | 34.3308 | Oxy_08 (PSt7-10) | 2022-07-29 11:29 | default | 90.5522 | %a.s. | 27.6725 | °C | 1019 | hPa | Humid | 36.4 | 0 |  | 0 | 21.565 | 71082.672 | 340315.1921 | 22.75 | 95
409498 | 2022-08-11 12:28 | 34.3477 | Oxy_08 (PSt7-10) | 2022-07-29 11:29 | default | 90.5487 | %a.s. | 27.6856 | °C | 1019 | hPa | Humid | 36.4 | 0 |  | 0 | 21.564 | 71080.1074 | 340301.1997 | 22.75 | 95
409501 | 2022-08-11 12:28 | 34.3647 | Oxy_08 (PSt7-10) | 2022-07-29 11:29 | default | 90.5679 | %a.s. | 27.6908 | °C | 1019 | hPa | Humid | 36.4 | 0 |  | 0 | 21.561 | 71080.3576 | 340317.7258 | 22.75 | 95
409507 | 2022-08-11 12:28 | 34.3816 | Oxy_08 (PSt7-10) | 2022-07-29 11:29 | default | 90.5317 | %a.s. | 27.6869 | °C | 1019 | hPa | Humid | 36.4 | 0 |  | 0 | 21.566 | 71087.1442 | 340330.0064 | 22.75 | 95
409512 | 2022-08-11 12:28 | 34.3977 | Oxy_08 (PSt7-10) | 2022-07-29 11:29 | default | 90.5541 | %a.s. | 27.6885 | °C | 1019 | hPa | Humid | 36.4 | 0 |  | 0 | 21.563 | 71081.965 | 340309.6054 | 22.75 | 95
409517 | 2022-08-11 12:28 | 34.4146 | Oxy_08 (PSt7-10) | 2022-07-29 11:29 | default | 90.5665 | %a.s. | 27.6833 | °C | 1019 | hPa | Humid | 36.4 | 0 |  | 0 | 21.562 | 71088.8441 | 340311.0729 | 22.75 | 95
409523 | 2022-08-11 12:28 | 34.4316 | Oxy_08 (PSt7-10) | 2022-07-29 11:29 | default | 90.5239 | %a.s. | 27.6958 | °C | 1019 | hPa | Humid | 36.4 | 0 |  | 0 | 21.566 | 71091.6433 | 340318.7201 | 22.75 | 95
409524 | 2022-08-11 12:28 | 34.4476 | Oxy_08 (PSt7-10) | 2022-07-29 11:29 | default | 90.4912 | %a.s. | 27.6879 | °C | 1019 | hPa | Humid | 36.4 | 0 |  | 0 | 21.571 | 71086.4834 | 340299.2 | 22.75 | 95
409529 | 2022-08-11 12:28 | 34.4645 | Oxy_08 (PSt7-10) | 2022-07-29 11:29 | default | 90.5561 | %a.s. | 27.6862 | °C | 1019 | hPa | Humid | 36.4 | 0 |  | 0 | 21.563 | 71085.8116 | 340319.0263 | 22.75 | 95
409537 | 2022-08-11 12:28 | 34.4815 | Oxy_08 (PSt7-10) | 2022-07-29 11:29 | default | 90.5481 | %a.s. | 27.6681 | °C | 1019 | hPa | Humid | 36.4 | 0 |  | 0 | 21.566 | 71091.6145 | 340317.2433 | 22.75 | 95
409540 | 2022-08-11 12:28 | 34.4975 | Oxy_08 (PSt7-10) | 2022-07-29 11:29 | default | 90.5446 | %a.s. | 27.6903 | °C | 1019 | hPa | Humid | 36.4 | 0 |  | 0 | 21.564 | 71085.2949 | 340294.4106 | 22.75 | 95
409545 | 2022-08-11 12:28 | 34.5145 | Oxy_08 (PSt7-10) | 2022-07-29 11:29 | default | 90.5405 | %a.s. | 27.6949 | °C | 1019 | hPa | Humid | 36.4 | 0 |  | 0 | 21.564 | 71089.7024 | 340322.9221 | 22.75 | 95
409553 | 2022-08-11 12:28 | 34.5314 | Oxy_08 (PSt7-10) | 2022-07-29 11:29 | default | 90.5449 | %a.s. | 27.6899 | °C | 1019 | hPa | Humid | 36.4 | 0 |  | 0 | 21.564 | 71095.2292 | 340321.6745 | 22.75 | 95
409555 | 2022-08-11 12:28 | 34.5475 | Oxy_08 (PSt7-10) | 2022-07-29 11:29 | default | 90.5419 | %a.s. | 27.6843 | °C | 1019 | hPa | Humid | 36.4 | 0 |  | 0 | 21.565 | 71094.2366 | 340327.5545 | 22.75 | 95
409561 | 2022-08-11 12:28 | 34.5644 | Oxy_08 (PSt7-10) | 2022-07-29 11:29 | default | 90.5399 | %a.s. | 27.6776 | °C | 1019 | hPa | Humid | 36.4 | 0 |  | 0 | 21.566 | 71092.9292 | 340316.9749 | 22.75 | 95
409568 | 2022-08-11 12:28 | 34.5814 | Oxy_08 (PSt7-10) | 2022-07-29 11:29 | default | 90.5591 | %a.s. | 27.6737 | °C | 1019 | hPa | Humid | 36.4 | 0 |  | 0 | 21.564 | 71092.8068 | 340324.5088 | 22.75 | 95
409572 | 2022-08-11 12:28 | 34.5975 | Oxy_08 (PSt7-10) | 2022-07-29 11:29 | default | 90.5308 | %a.s. | 27.6697 | °C | 1019 | hPa | Humid | 36.4 | 0 |  | 0 | 21.568 | 71103.0231 | 340321.6596 | 22.75 | 95
409577 | 2022-08-11 12:28 | 34.6144 | Oxy_08 (PSt7-10) | 2022-07-29 11:29 | default | 90.5259 | %a.s. | 27.6754 | °C | 1019 | hPa | Humid | 36.4 | 0 |  | 0 | 21.568 | 71101.1578 | 340315.6392 | 22.75 | 95
409583 | 2022-08-11 12:28 | 34.6313 | Oxy_08 (PSt7-10) | 2022-07-29 11:29 | default | 90.5444 | %a.s. | 27.6815 | °C | 1019 | hPa | Humid | 36.4 | 0 |  | 0 | 21.565 | 71101.8315 | 340315.5176 | 22.75 | 95
409587 | 2022-08-11 12:28 | 34.6483 | Oxy_08 (PSt7-10) | 2022-07-29 11:29 | default | 90.5396 | %a.s. | 27.6778 | °C | 1019 | hPa | Humid | 36.4 | 0 |  | 0 | 21.566 | 71105.7923 | 340303.6514 | 22.75 | 95
409592 | 2022-08-11 12:28 | 34.6644 | Oxy_08 (PSt7-10) | 2022-07-29 11:29 | default | 90.5323 | %a.s. | 27.6862 | °C | 1019 | hPa | Humid | 36.4 | 0 |  | 0 | 21.566 | 71096.6477 | 340292.3155 | 22.75 | 95
409596 | 2022-08-11 12:28 | 34.6813 | Oxy_08 (PSt7-10) | 2022-07-29 11:29 | default | 90.5053 | %a.s. | 27.6899 | °C | 1019 | hPa | Humid | 36.4 | 0 |  | 0 | 21.569 | 71098.5199 | 340307.9007 | 22.75 | 95
409602 | 2022-08-11 12:28 | 34.6982 | Oxy_08 (PSt7-10) | 2022-07-29 11:29 | default | 90.5297 | %a.s. | 27.6892 | °C | 1019 | hPa | Humid | 36.4 | 0 |  | 0 | 21.566 | 71099.1525 | 340314.5678 | 22.75 | 95
409607 | 2022-08-11 12:28 | 34.7142 | Oxy_08 (PSt7-10) | 2022-07-29 11:29 | default | 90.5108 | %a.s. | 27.6745 | °C | 1019 | hPa | Humid | 36.4 | 0 |  | 0 | 21.57 | 71107.3328 | 340302.8661 | 22.75 | 95
409612 | 2022-08-11 12:28 | 34.7312 | Oxy_08 (PSt7-10) | 2022-07-29 11:29 | default | 90.4917 | %a.s. | 27.6783 | °C | 1019 | hPa | Humid | 36.4 | 0 |  | 0 | 21.572 | 71099.6797 | 340307.8662 | 22.75 | 95
409616 | 2022-08-11 12:28 | 34.7481 | Oxy_08 (PSt7-10) | 2022-07-29 11:29 | default | 90.526 | %a.s. | 27.6752 | °C | 1019 | hPa | Humid | 36.4 | 0 |  | 0 | 21.568 | 71106.3373 | 340309.717 | 22.75 | 95
409621 | 2022-08-11 12:28 | 34.7642 | Oxy_08 (PSt7-10) | 2022-07-29 11:29 | default | 90.5144 | %a.s. | 27.6795 | °C | 1019 | hPa | Humid | 36.4 | 0 |  | 0 | 21.569 | 71101.7685 | 340283.4973 | 22.75 | 95
409625 | 2022-08-11 12:28 | 34.7811 | Oxy_08 (PSt7-10) | 2022-07-29 11:29 | default | 90.5242 | %a.s. | 27.6773 | °C | 1019 | hPa | Humid | 36.4 | 0 |  | 0 | 21.568 | 71101.5081 | 340295.676 | 22.75 | 95
409631 | 2022-08-11 12:28 | 34.7981 | Oxy_08 (PSt7-10) | 2022-07-29 11:29 | default | 90.4952 | %a.s. | 27.6833 | °C | 1019 | hPa | Humid | 36.4 | 0 |  | 0 | 21.571 | 71105.2602 | 340296.0405 | 22.75 | 95
409637 | 2022-08-11 12:28 | 34.8142 | Oxy_08 (PSt7-10) | 2022-07-29 11:29 | default | 90.4975 | %a.s. | 27.6716 | °C | 1019 | hPa | Humid | 36.4 | 0 |  | 0 | 21.572 | 71096.3474 | 340291.4101 | 22.75 | 95
409639 | 2022-08-11 12:28 | 34.8311 | Oxy_08 (PSt7-10) | 2022-07-29 11:29 | default | 90.5256 | %a.s. | 27.6758 | °C | 1019 | hPa | Humid | 36.4 | 0 |  | 0 | 21.568 | 71104.0563 | 340290.522 | 22.75 | 95
409648 | 2022-08-11 12:28 | 34.848 | Oxy_08 (PSt7-10) | 2022-07-29 11:29 | default | 90.459 | %a.s. | 27.6886 | °C | 1019 | hPa | Humid | 36.4 | 0 |  | 0 | 21.575 | 71110.4182 | 340299.7083 | 22.75 | 95
409653 | 2022-08-11 12:28 | 34.8649 | Oxy_08 (PSt7-10) | 2022-07-29 11:29 | default | 90.4957 | %a.s. | 27.6919 | °C | 1019 | hPa | Humid | 36.4 | 0 |  | 0 | 21.57 | 71106.3393 | 340299.927 | 22.75 | 95
409655 | 2022-08-11 12:28 | 34.881 | Oxy_08 (PSt7-10) | 2022-07-29 11:29 | default | 90.4947 | %a.s. | 27.693 | °C | 1019 | hPa | Humid | 36.4 | 0 |  | 0 | 21.57 | 71108.2592 | 340297.7837 | 22.75 | 95
409661 | 2022-08-11 12:28 | 34.8979 | Oxy_08 (PSt7-10) | 2022-07-29 11:29 | default | 90.5018 | %a.s. | 27.6758 | °C | 1019 | hPa | Humid | 36.4 | 0 |  | 0 | 21.571 | 71108.6789 | 340294.5795 | 22.75 | 95
409670 | 2022-08-11 12:28 | 34.9149 | Oxy_08 (PSt7-10) | 2022-07-29 11:29 | default | 90.507 | %a.s. | 27.6789 | °C | 1019 | hPa | Humid | 36.4 | 0 |  | 0 | 21.57 | 71111.0671 | 340295.7762 | 22.75 | 95
409666 | 2022-08-11 12:28 | 34.9309 | Oxy_08 (PSt7-10) | 2022-07-29 11:29 | default | 90.4775 | %a.s. | 27.6764 | °C | 1019 | hPa | Humid | 36.4 | 0 |  | 0 | 21.574 | 71115.5167 | 340290.8313 | 22.75 | 95
409678 | 2022-08-11 12:28 | 34.9479 | Oxy_08 (PSt7-10) | 2022-07-29 11:29 | default | 90.4882 | %a.s. | 27.6732 | °C | 1019 | hPa | Humid | 36.4 | 0 |  | 0 | 21.573 | 71116.3286 | 340307.7677 | 22.75 | 95
409681 | 2022-08-11 12:28 | 34.9649 | Oxy_08 (PSt7-10) | 2022-07-29 11:29 | default | 90.5058 | %a.s. | 27.6802 | °C | 1019 | hPa | Humid | 36.4 | 0 |  | 0 | 21.57 | 71120.2394 | 340313.1634 | 22.75 | 95
409685 | 2022-08-11 12:28 | 34.9809 | Oxy_08 (PSt7-10) | 2022-07-29 11:29 | default | 90.5066 | %a.s. | 27.6794 | °C | 1019 | hPa | Humid | 36.4 | 0 |  | 0 | 21.57 | 71116.9927 | 340289.0815 | 22.75 | 95
409692 | 2022-08-11 12:28 | 34.9978 | Oxy_08 (PSt7-10) | 2022-07-29 11:29 | default | 90.4817 | %a.s. | 27.6898 | °C | 1019 | hPa | Humid | 36.4 | 0 |  | 0 | 21.572 | 71110.4783 | 340303.2608 | 22.75 | 95
409696 | 2022-08-11 12:28 | 35.0147 | Oxy_08 (PSt7-10) | 2022-07-29 11:29 | default | 90.4797 | %a.s. | 27.6829 | °C | 1019 | hPa | Humid | 36.4 | 0 |  | 0 | 21.573 | 71112.8533 | 340297.3408 | 22.75 | 95
409702 | 2022-08-11 12:28 | 35.0316 | Oxy_08 (PSt7-10) | 2022-07-29 11:29 | default | 90.4737 | %a.s. | 27.6808 | °C | 1019 | hPa | Humid | 36.4 | 0 |  | 0 | 21.574 | 71112.0393 | 340295.0527 | 22.75 | 95
409704 | 2022-08-11 12:28 | 35.0477 | Oxy_08 (PSt7-10) | 2022-07-29 11:29 | default | 90.5139 | %a.s. | 27.6801 | °C | 1019 | hPa | Humid | 36.4 | 0 |  | 0 | 21.569 | 71112.2235 | 340275.7424 | 22.75 | 95
409710 | 2022-08-11 12:28 | 35.0646 | Oxy_08 (PSt7-10) | 2022-07-29 11:29 | default | 90.493 | %a.s. | 27.6768 | °C | 1019 | hPa | Humid | 36.4 | 0 |  | 0 | 21.572 | 71110.0739 | 340291.8866 | 22.75 | 95
409717 | 2022-08-11 12:28 | 35.0816 | Oxy_08 (PSt7-10) | 2022-07-29 11:29 | default | 90.5092 | %a.s. | 27.6763 | °C | 1019 | hPa | Humid | 36.4 | 0 |  | 0 | 21.57 | 71119.817 | 340288.1113 | 22.75 | 95
409720 | 2022-08-11 12:29 | 35.0977 | Oxy_08 (PSt7-10) | 2022-07-29 11:29 | default | 90.5081 | %a.s. | 27.6777 | °C | 1019 | hPa | Humid | 36.4 | 0 |  | 0 | 21.57 | 71124.5663 | 340285.2148 | 22.75 | 95
409725 | 2022-08-11 12:29 | 35.1146 | Oxy_08 (PSt7-10) | 2022-07-29 11:29 | default | 90.462 | %a.s. | 27.676 | °C | 1019 | hPa | Humid | 36.4 | 0 |  | 0 | 21.576 | 71112.9188 | 340288.6688 | 22.75 | 95
409732 | 2022-08-11 12:29 | 35.1315 | Oxy_08 (PSt7-10) | 2022-07-29 11:29 | default | 90.4805 | %a.s. | 27.6729 | °C | 1019 | hPa | Humid | 36.4 | 0 |  | 0 | 21.574 | 71116.801 | 340296.5972 | 22.75 | 95
409734 | 2022-08-11 12:29 | 35.1476 | Oxy_08 (PSt7-10) | 2022-07-29 11:29 | default | 90.4526 | %a.s. | 27.6777 | °C | 1019 | hPa | Humid | 36.4 | 0 |  | 0 | 21.577 | 71111.7491 | 340279.4896 | 22.75 | 95
409740 | 2022-08-11 12:29 | 35.1645 | Oxy_08 (PSt7-10) | 2022-07-29 11:29 | default | 90.4406 | %a.s. | 27.6825 | °C | 1019 | hPa | Humid | 36.4 | 0 |  | 0 | 21.578 | 71115.7611 | 340292.4885 | 22.75 | 95
409748 | 2022-08-11 12:29 | 35.1814 | Oxy_08 (PSt7-10) | 2022-07-29 11:29 | default | 90.4642 | %a.s. | 27.6736 | °C | 1019 | hPa | Humid | 36.4 | 0 |  | 0 | 21.576 | 71133.3481 | 340296.1509 | 22.75 | 95
409751 | 2022-08-11 12:29 | 35.1975 | Oxy_08 (PSt7-10) | 2022-07-29 11:29 | default | 90.485 | %a.s. | 27.6678 | °C | 1019 | hPa | Humid | 36.4 | 0 |  | 0 | 21.574 | 71123.5162 | 340287.8767 | 22.75 | 95
409755 | 2022-08-11 12:29 | 35.2144 | Oxy_08 (PSt7-10) | 2022-07-29 11:29 | default | 90.4729 | %a.s. | 27.6726 | °C | 1019 | hPa | Humid | 36.4 | 0 |  | 0 | 21.575 | 71126.3573 | 340308.0524 | 22.75 | 95
409761 | 2022-08-11 12:29 | 35.2314 | Oxy_08 (PSt7-10) | 2022-07-29 11:29 | default | 90.4603 | %a.s. | 27.678 | °C | 1019 | hPa | Humid | 36.4 | 0 |  | 0 | 21.576 | 71127.7476 | 340300.8932 | 22.75 | 95
409768 | 2022-08-11 12:29 | 35.2483 | Oxy_08 (PSt7-10) | 2022-07-29 11:29 | default | 90.475 | %a.s. | 27.6793 | °C | 1019 | hPa | Humid | 36.4 | 0 |  | 0 | 21.574 | 71127.2332 | 340300.1628 | 22.75 | 95
409769 | 2022-08-11 12:29 | 35.2643 | Oxy_08 (PSt7-10) | 2022-07-29 11:29 | default | 90.4411 | %a.s. | 27.6547 | °C | 1019 | hPa | Humid | 36.4 | 0 |  | 0 | 21.581 | 71128.2656 | 340290.0552 | 22.75 | 95
409776 | 2022-08-11 12:29 | 35.2813 | Oxy_08 (PSt7-10) | 2022-07-29 11:29 | default | 90.4626 | %a.s. | 27.6572 | °C | 1019 | hPa | Humid | 36.4 | 0 |  | 0 | 21.578 | 71128.4082 | 340297.4303 | 22.75 | 95
409782 | 2022-08-11 12:29 | 35.2982 | Oxy_08 (PSt7-10) | 2022-07-29 11:29 | default | 90.4644 | %a.s. | 27.6733 | °C | 1019 | hPa | Humid | 36.4 | 0 |  | 0 | 21.576 | 71124.0668 | 340291.2373 | 22.75 | 95
409784 | 2022-08-11 12:29 | 35.3143 | Oxy_08 (PSt7-10) | 2022-07-29 11:29 | default | 90.467 | %a.s. | 27.6703 | °C | 1019 | hPa | Humid | 36.4 | 0 |  | 0 | 21.576 | 71127.9166 | 340310.7381 | 22.75 | 95
409790 | 2022-08-11 12:29 | 35.3312 | Oxy_08 (PSt7-10) | 2022-07-29 11:29 | default | 90.4066 | %a.s. | 27.6761 | °C | 1019 | hPa | Humid | 36.4 | 0 |  | 0 | 21.583 | 71132.3208 | 340303.2281 | 22.75 | 95
409795 | 2022-08-11 12:29 | 35.3481 | Oxy_08 (PSt7-10) | 2022-07-29 11:29 | default | 90.4588 | %a.s. | 27.6798 | °C | 1019 | hPa | Humid | 36.4 | 0 |  | 0 | 21.576 | 71124.8074 | 340299.2849 | 22.75 | 95
409802 | 2022-08-11 12:29 | 35.3642 | Oxy_08 (PSt7-10) | 2022-07-29 11:29 | default | 90.4612 | %a.s. | 27.6861 | °C | 1019 | hPa | Humid | 36.4 | 0 |  | 0 | 21.575 | 71131.0371 | 340292.1188 | 22.75 | 95
409808 | 2022-08-11 12:29 | 35.3811 | Oxy_08 (PSt7-10) | 2022-07-29 11:29 | default | 90.4052 | %a.s. | 27.6868 | °C | 1019 | hPa | Humid | 36.4 | 0 |  | 0 | 21.582 | 71125.1701 | 340290.9845 | 22.75 | 95
409812 | 2022-08-11 12:29 | 35.3981 | Oxy_08 (PSt7-10) | 2022-07-29 11:29 | default | 90.4037 | %a.s. | 27.6704 | °C | 1019 | hPa | Humid | 36.4 | 0 |  | 0 | 21.584 | 71135.2824 | 340291.0967 | 22.75 | 95
409816 | 2022-08-11 12:29 | 35.4141 | Oxy_08 (PSt7-10) | 2022-07-29 11:29 | default | 90.4236 | %a.s. | 27.6838 | °C | 1019 | hPa | Humid | 36.4 | 0 |  | 0 | 21.58 | 71129.3615 | 340305.4673 | 22.75 | 95
409821 | 2022-08-11 12:29 | 35.4311 | Oxy_08 (PSt7-10) | 2022-07-29 11:29 | default | 90.4678 | %a.s. | 27.6785 | °C | 1019 | hPa | Humid | 36.4 | 0 |  | 0 | 21.575 | 71135.336 | 340292.2639 | 22.75 | 95
409827 | 2022-08-11 12:29 | 35.448 | Oxy_08 (PSt7-10) | 2022-07-29 11:29 | default | 90.4495 | %a.s. | 27.6631 | °C | 1019 | hPa | Humid | 36.4 | 0 |  | 0 | 21.579 | 71134.6608 | 340288.5577 | 22.75 | 95
409830 | 2022-08-11 12:29 | 35.4649 | Oxy_08 (PSt7-10) | 2022-07-29 11:29 | default | 90.4208 | %a.s. | 27.6779 | °C | 1019 | hPa | Humid | 36.4 | 0 |  | 0 | 21.581 | 71138.198 | 340272.9453 | 22.75 | 95
409838 | 2022-08-11 12:29 | 35.481 | Oxy_08 (PSt7-10) | 2022-07-29 11:29 | default | 90.4363 | %a.s. | 27.6783 | °C | 1019 | hPa | Humid | 36.4 | 0 |  | 0 | 21.579 | 71133.7747 | 340288.4003 | 22.75 | 95
409842 | 2022-08-11 12:29 | 35.498 | Oxy_08 (PSt7-10) | 2022-07-29 11:29 | default | 90.4375 | %a.s. | 27.6679 | °C | 1019 | hPa | Humid | 36.4 | 0 |  | 0 | 21.58 | 71136.9498 | 340287.0255 | 22.75 | 95
409846 | 2022-08-11 12:29 | 35.5149 | Oxy_08 (PSt7-10) | 2022-07-29 11:29 | default | 90.4405 | %a.s. | 27.6735 | °C | 1019 | hPa | Humid | 36.4 | 0 |  | 0 | 21.579 | 71140.3625 | 340295.4938 | 22.75 | 95
409852 | 2022-08-11 12:29 | 35.531 | Oxy_08 (PSt7-10) | 2022-07-29 11:29 | default | 90.418 | %a.s. | 27.6721 | °C | 1019 | hPa | Humid | 36.4 | 0 |  | 0 | 21.582 | 71135.3526 | 340284.2181 | 22.75 | 95
409857 | 2022-08-11 12:29 | 35.5479 | Oxy_08 (PSt7-10) | 2022-07-29 11:29 | default | 90.44 | %a.s. | 27.674 | °C | 1019 | hPa | Humid | 36.4 | 0 |  | 0 | 21.579 | 71133.6088 | 340295.7619 | 22.75 | 95
409861 | 2022-08-11 12:29 | 35.5648 | Oxy_08 (PSt7-10) | 2022-07-29 11:29 | default | 90.4257 | %a.s. | 27.6724 | °C | 1019 | hPa | Humid | 36.4 | 0 |  | 0 | 21.581 | 71141.5938 | 340297.2616 | 22.75 | 95
409866 | 2022-08-11 12:29 | 35.5808 | Oxy_08 (PSt7-10) | 2022-07-29 11:29 | default | 90.431 | %a.s. | 27.6662 | °C | 1019 | hPa | Humid | 36.4 | 0 |  | 0 | 21.581 | 71140.1455 | 340281.0914 | 22.75 | 95
409872 | 2022-08-11 12:29 | 35.5978 | Oxy_08 (PSt7-10) | 2022-07-29 11:29 | default | 90.4224 | %a.s. | 27.6489 | °C | 1019 | hPa | Humid | 36.4 | 0 |  | 0 | 21.584 | 71145.7063 | 340281.4752 | 22.75 | 95
409878 | 2022-08-11 12:29 | 35.6147 | Oxy_08 (PSt7-10) | 2022-07-29 11:29 | default | 90.4116 | %a.s. | 27.6522 | °C | 1019 | hPa | Humid | 36.4 | 0 |  | 0 | 21.585 | 71137.3568 | 340274.67 | 22.75 | 95
409881 | 2022-08-11 12:29 | 35.6308 | Oxy_08 (PSt7-10) | 2022-07-29 11:29 | default | 90.3942 | %a.s. | 27.6722 | °C | 1019 | hPa | Humid | 36.4 | 0 |  | 0 | 21.585 | 71139.5751 | 340284.1711 | 22.75 | 95
409884 | 2022-08-11 12:29 | 35.6477 | Oxy_08 (PSt7-10) | 2022-07-29 11:29 | default | 90.4266 | %a.s. | 27.6713 | °C | 1019 | hPa | Humid | 36.4 | 0 |  | 0 | 21.581 | 71146.8402 | 340280.8228 | 22.75 | 95
409893 | 2022-08-11 12:29 | 35.6647 | Oxy_08 (PSt7-10) | 2022-07-29 11:29 | default | 90.419 | %a.s. | 27.6619 | °C | 1019 | hPa | Humid | 36.4 | 0 |  | 0 | 21.583 | 71147.2822 | 340285.6779 | 22.75 | 95
409895 | 2022-08-11 12:29 | 35.6815 | Oxy_08 (PSt7-10) | 2022-07-29 11:29 | default | 90.4387 | %a.s. | 27.6756 | °C | 1019 | hPa | Humid | 36.4 | 0 |  | 0 | 21.579 | 71139.999 | 340289.7056 | 22.75 | 95
409903 | 2022-08-11 12:29 | 35.6976 | Oxy_08 (PSt7-10) | 2022-07-29 11:29 | default | 90.3984 | %a.s. | 27.6764 | °C | 1019 | hPa | Humid | 36.4 | 0 |  | 0 | 21.584 | 71142.8728 | 340277.6167 | 22.75 | 95
409908 | 2022-08-11 12:29 | 35.7146 | Oxy_08 (PSt7-10) | 2022-07-29 11:29 | default | 90.3849 | %a.s. | 27.6829 | °C | 1019 | hPa | Humid | 36.4 | 0 |  | 0 | 21.585 | 71146.4962 | 340270.856 | 22.75 | 95
409913 | 2022-08-11 12:29 | 35.7315 | Oxy_08 (PSt7-10) | 2022-07-29 11:29 | default | 90.394 | %a.s. | 27.6634 | °C | 1019 | hPa | Humid | 36.4 | 0 |  | 0 | 21.586 | 71144.9567 | 340271.8138 | 22.75 | 95
409916 | 2022-08-11 12:29 | 35.7475 | Oxy_08 (PSt7-10) | 2022-07-29 11:29 | default | 90.3859 | %a.s. | 27.6726 | °C | 1019 | hPa | Humid | 36.4 | 0 |  | 0 | 21.586 | 71145.8973 | 340270.3577 | 22.75 | 95
409921 | 2022-08-11 12:29 | 35.7645 | Oxy_08 (PSt7-10) | 2022-07-29 11:29 | default | 90.3786 | %a.s. | 27.681 | °C | 1019 | hPa | Humid | 36.4 | 0 |  | 0 | 21.586 | 71143.8635 | 340283.996 | 22.75 | 95
409928 | 2022-08-11 12:29 | 35.7814 | Oxy_08 (PSt7-10) | 2022-07-29 11:29 | default | 90.4122 | %a.s. | 27.6696 | °C | 1019 | hPa | Humid | 36.4 | 0 |  | 0 | 21.583 | 71157.3123 | 340264.5955 | 22.75 | 95
409932 | 2022-08-11 12:29 | 35.7975 | Oxy_08 (PSt7-10) | 2022-07-29 11:29 | default | 90.3693 | %a.s. | 27.6735 | °C | 1019 | hPa | Humid | 36.4 | 0 |  | 0 | 21.588 | 71145.5244 | 340267.6792 | 22.75 | 95
409934 | 2022-08-11 12:29 | 35.8144 | Oxy_08 (PSt7-10) | 2022-07-29 11:29 | default | 90.4307 | %a.s. | 27.6574 | °C | 1019 | hPa | Humid | 36.4 | 0 |  | 0 | 21.582 | 71153.3981 | 340272.8656 | 22.75 | 95
409942 | 2022-08-11 12:29 | 35.8313 | Oxy_08 (PSt7-10) | 2022-07-29 11:29 | default | 90.3731 | %a.s. | 27.6782 | °C | 1019 | hPa | Humid | 36.4 | 0 |  | 0 | 21.587 | 71152.087 | 340276.1885 | 22.75 | 95
409948 | 2022-08-11 12:29 | 35.8483 | Oxy_08 (PSt7-10) | 2022-07-29 11:29 | default | 90.3732 | %a.s. | 27.66 | °C | 1019 | hPa | Humid | 36.4 | 0 |  | 0 | 21.589 | 71156.6981 | 340273.5077 | 22.75 | 95
409953 | 2022-08-11 12:29 | 35.8643 | Oxy_08 (PSt7-10) | 2022-07-29 11:29 | default | 90.3772 | %a.s. | 27.6645 | °C | 1019 | hPa | Humid | 36.4 | 0 |  | 0 | 21.588 | 71145.3929 | 340275.7295 | 22.75 | 95
409957 | 2022-08-11 12:29 | 35.8812 | Oxy_08 (PSt7-10) | 2022-07-29 11:29 | default | 90.3927 | %a.s. | 27.6648 | °C | 1019 | hPa | Humid | 36.4 | 0 |  | 0 | 21.586 | 71154.642 | 340268.9408 | 22.75 | 95
409960 | 2022-08-11 12:29 | 35.8982 | Oxy_08 (PSt7-10) | 2022-07-29 11:29 | default | 90.4114 | %a.s. | 27.6705 | °C | 1019 | hPa | Humid | 36.4 | 0 |  | 0 | 21.583 | 71150.4326 | 340274.9697 | 22.75 | 95
409966 | 2022-08-11 12:29 | 35.9142 | Oxy_08 (PSt7-10) | 2022-07-29 11:29 | default | 90.3662 | %a.s. | 27.668 | °C | 1019 | hPa | Humid | 36.4 | 0 |  | 0 | 21.589 | 71155.6237 | 340243.5397 | 22.75 | 95
409972 | 2022-08-11 12:29 | 35.9312 | Oxy_08 (PSt7-10) | 2022-07-29 11:29 | default | 90.3874 | %a.s. | 27.6799 | °C | 1019 | hPa | Humid | 36.4 | 0 |  | 0 | 21.585 | 71151.7391 | 340269.4977 | 22.75 | 95
409977 | 2022-08-11 12:29 | 35.9481 | Oxy_08 (PSt7-10) | 2022-07-29 11:29 | default | 90.3861 | %a.s. | 27.6814 | °C | 1019 | hPa | Humid | 36.4 | 0 |  | 0 | 21.585 | 71162.6601 | 340265.4042 | 22.75 | 95
409982 | 2022-08-11 12:29 | 35.9642 | Oxy_08 (PSt7-10) | 2022-07-29 11:29 | default | 90.383 | %a.s. | 27.6669 | °C | 1019 | hPa | Humid | 36.4 | 0 |  | 0 | 21.587 | 71154.6646 | 340265.171 | 22.75 | 95
409985 | 2022-08-11 12:29 | 35.9811 | Oxy_08 (PSt7-10) | 2022-07-29 11:29 | default | 90.3706 | %a.s. | 27.6721 | °C | 1019 | hPa | Humid | 36.4 | 0 |  | 0 | 21.588 | 71159.6097 | 340272.1214 | 22.75 | 95
409991 | 2022-08-11 12:29 | 35.9981 | Oxy_08 (PSt7-10) | 2022-07-29 11:29 | default | 90.3527 | %a.s. | 27.6654 | °C | 1019 | hPa | Humid | 36.4 | 0 |  | 0 | 21.591 | 71161.2602 | 340263.7439 | 22.75 | 95
409995 | 2022-08-11 12:29 | 36.0141 | Oxy_08 (PSt7-10) | 2022-07-29 11:29 | default | 90.3903 | %a.s. | 27.6675 | °C | 1019 | hPa | Humid | 36.4 | 0 |  | 0 | 21.586 | 71157.4508 | 340254.0128 | 22.75 | 95
410002 | 2022-08-11 12:29 | 36.0311 | Oxy_08 (PSt7-10) | 2022-07-29 11:29 | default | 90.3822 | %a.s. | 27.6859 | °C | 1019 | hPa | Humid | 36.4 | 0 |  | 0 | 21.585 | 71160.9411 | 340258.3693 | 22.75 | 95
410006 | 2022-08-11 12:29 | 36.048 | Oxy_08 (PSt7-10) | 2022-07-29 11:29 | default | 90.3445 | %a.s. | 27.6657 | °C | 1019 | hPa | Humid | 36.4 | 0 |  | 0 | 21.592 | 71156.0847 | 340270.7615 | 22.75 | 95
410009 | 2022-08-11 12:29 | 36.0641 | Oxy_08 (PSt7-10) | 2022-07-29 11:29 | default | 90.3597 | %a.s. | 27.6755 | °C | 1019 | hPa | Humid | 36.4 | 0 |  | 0 | 21.589 | 71157.7227 | 340264.9771 | 22.75 | 95
410016 | 2022-08-11 12:29 | 36.0811 | Oxy_08 (PSt7-10) | 2022-07-29 11:29 | default | 90.3277 | %a.s. | 27.676 | °C | 1019 | hPa | Humid | 36.4 | 0 |  | 0 | 21.593 | 71159.8627 | 340266.3701 | 22.75 | 95
410022 | 2022-08-11 12:30 | 36.098 | Oxy_08 (PSt7-10) | 2022-07-29 11:29 | default | 90.3854 | %a.s. | 27.6641 | °C | 1019 | hPa | Humid | 36.4 | 0 |  | 0 | 21.587 | 71166.4718 | 340242.5845 | 22.75 | 95
410026 | 2022-08-11 12:30 | 36.115 | Oxy_08 (PSt7-10) | 2022-07-29 11:29 | default | 90.3539 | %a.s. | 27.6731 | °C | 1019 | hPa | Humid | 36.4 | 0 |  | 0 | 21.59 | 71166.0063 | 340266.7798 | 22.75 | 95
410031 | 2022-08-11 12:30 | 36.131 | Oxy_08 (PSt7-10) | 2022-07-29 11:29 | default | 90.3907 | %a.s. | 27.658 | °C | 1019 | hPa | Humid | 36.4 | 0 |  | 0 | 21.587 | 71158.5418 | 340256.1416 | 22.75 | 95
410036 | 2022-08-11 12:30 | 36.1479 | Oxy_08 (PSt7-10) | 2022-07-29 11:29 | default | 90.3296 | %a.s. | 27.6738 | °C | 1019 | hPa | Humid | 36.4 | 0 |  | 0 | 21.593 | 71160.3225 | 340261.2151 | 22.75 | 95
410041 | 2022-08-11 12:30 | 36.1649 | Oxy_08 (PSt7-10) | 2022-07-29 11:29 | default | 90.3853 | %a.s. | 27.6551 | °C | 1019 | hPa | Humid | 36.4 | 0 |  | 0 | 21.588 | 71164.6905 | 340250.0271 | 22.75 | 95
410045 | 2022-08-11 12:30 | 36.181 | Oxy_08 (PSt7-10) | 2022-07-29 11:29 | default | 90.3448 | %a.s. | 27.6654 | °C | 1019 | hPa | Humid | 36.4 | 0 |  | 0 | 21.592 | 71171.0563 | 340257.1701 | 22.75 | 95
410053 | 2022-08-11 12:30 | 36.1979 | Oxy_08 (PSt7-10) | 2022-07-29 11:29 | default | 90.3513 | %a.s. | 27.6669 | °C | 1019 | hPa | Humid | 36.4 | 0 |  | 0 | 21.591 | 71167.5218 | 340263.7391 | 22.75 | 95
410057 | 2022-08-11 12:30 | 36.2149 | Oxy_08 (PSt7-10) | 2022-07-29 11:29 | default | 90.37 | %a.s. | 27.6546 | °C | 1019 | hPa | Humid | 36.4 | 0 |  | 0 | 21.59 | 71169.3978 | 340265.7002 | 22.75 | 95
410059 | 2022-08-11 12:30 | 36.231 | Oxy_08 (PSt7-10) | 2022-07-29 11:29 | default | 90.3387 | %a.s. | 27.6632 | °C | 1019 | hPa | Humid | 36.4 | 0 |  | 0 | 21.593 | 71172.4646 | 340265.3593 | 22.75 | 95
410067 | 2022-08-11 12:30 | 36.2479 | Oxy_08 (PSt7-10) | 2022-07-29 11:29 | default | 90.3258 | %a.s. | 27.6691 | °C | 1019 | hPa | Humid | 36.4 | 0 |  | 0 | 21.594 | 71166.7134 | 340247.0435 | 22.75 | 95
410073 | 2022-08-11 12:30 | 36.2648 | Oxy_08 (PSt7-10) | 2022-07-29 11:29 | default | 90.343 | %a.s. | 27.6674 | °C | 1019 | hPa | Humid | 36.4 | 0 |  | 0 | 21.592 | 71167.9331 | 340247.097 | 22.75 | 95
410076 | 2022-08-11 12:30 | 36.2809 | Oxy_08 (PSt7-10) | 2022-07-29 11:29 | default | 90.3361 | %a.s. | 27.6753 | °C | 1019 | hPa | Humid | 36.4 | 0 |  | 0 | 21.592 | 71167.9343 | 340249.3735 | 22.75 | 95
410082 | 2022-08-11 12:30 | 36.2978 | Oxy_08 (PSt7-10) | 2022-07-29 11:29 | default | 90.3087 | %a.s. | 27.6706 | °C | 1019 | hPa | Humid | 36.4 | 0 |  | 0 | 21.596 | 71171.7521 | 340260.0428 | 22.75 | 95
410088 | 2022-08-11 12:30 | 36.3148 | Oxy_08 (PSt7-10) | 2022-07-29 11:29 | default | 90.3362 | %a.s. | 27.6662 | °C | 1019 | hPa | Humid | 36.4 | 0 |  | 0 | 21.593 | 71166.8312 | 340245.2917 | 22.75 | 95
410090 | 2022-08-11 12:30 | 36.3308 | Oxy_08 (PSt7-10) | 2022-07-29 11:29 | default | 90.3719 | %a.s. | 27.6706 | °C | 1019 | hPa | Humid | 36.4 | 0 |  | 0 | 21.588 | 71166.5558 | 340253.7464 | 22.75 | 95
410097 | 2022-08-11 12:30 | 36.3478 | Oxy_08 (PSt7-10) | 2022-07-29 11:29 | default | 90.3294 | %a.s. | 27.674 | °C | 1019 | hPa | Humid | 36.4 | 0 |  | 0 | 21.593 | 71176.6902 | 340241.7433 | 22.75 | 95
410102 | 2022-08-11 12:30 | 36.3647 | Oxy_08 (PSt7-10) | 2022-07-29 11:29 | default | 90.3527 | %a.s. | 27.6654 | °C | 1019 | hPa | Humid | 36.4 | 0 |  | 0 | 21.591 | 71175.4849 | 340253.1627 | 22.75 | 95
410108 | 2022-08-11 12:30 | 36.3816 | Oxy_08 (PSt7-10) | 2022-07-29 11:29 | default | 90.3512 | %a.s. | 27.658 | °C | 1019 | hPa | Humid | 36.4 | 0 |  | 0 | 21.592 | 71168.9997 | 340242.4047 | 22.75 | 95
410112 | 2022-08-11 12:30 | 36.3977 | Oxy_08 (PSt7-10) | 2022-07-29 11:29 | default | 90.3352 | %a.s. | 27.6673 | °C | 1019 | hPa | Humid | 36.4 | 0 |  | 0 | 21.593 | 71169.0509 | 340239.3541 | 22.75 | 95
410116 | 2022-08-11 12:30 | 36.4146 | Oxy_08 (PSt7-10) | 2022-07-29 11:29 | default | 90.3246 | %a.s. | 27.6705 | °C | 1019 | hPa | Humid | 36.4 | 0 |  | 0 | 21.594 | 71174.7431 | 340241.733 | 22.75 | 95
410123 | 2022-08-11 12:30 | 36.4316 | Oxy_08 (PSt7-10) | 2022-07-29 11:29 | default | 90.2912 | %a.s. | 27.6816 | °C | 1019 | hPa | Humid | 36.4 | 0 |  | 0 | 21.597 | 71170.0314 | 340244.4914 | 22.75 | 95
410127 | 2022-08-11 12:30 | 36.4476 | Oxy_08 (PSt7-10) | 2022-07-29 11:29 | default | 90.3517 | %a.s. | 27.6755 | °C | 1019 | hPa | Humid | 36.4 | 0 |  | 0 | 21.59 | 71175.576 | 340233.2761 | 22.75 | 95
410131 | 2022-08-11 12:30 | 36.4646 | Oxy_08 (PSt7-10) | 2022-07-29 11:29 | default | 90.3455 | %a.s. | 27.6555 | °C | 1019 | hPa | Humid | 36.4 | 0 |  | 0 | 21.593 | 71178.3904 | 340239.2631 | 22.75 | 95
410138 | 2022-08-11 12:30 | 36.4815 | Oxy_08 (PSt7-10) | 2022-07-29 11:29 | default | 90.3113 | %a.s. | 27.6675 | °C | 1019 | hPa | Humid | 36.4 | 0 |  | 0 | 21.596 | 71179.6619 | 340247.933 | 22.75 | 95
410141 | 2022-08-11 12:30 | 36.4976 | Oxy_08 (PSt7-10) | 2022-07-29 11:29 | default | 90.3123 | %a.s. | 27.6755 | °C | 1019 | hPa | Humid | 36.4 | 0 |  | 0 | 21.595 | 71177.8056 | 340244.2464 | 22.75 | 95
410147 | 2022-08-11 12:30 | 36.5145 | Oxy_08 (PSt7-10) | 2022-07-29 11:29 | default | 90.3045 | %a.s. | 27.6663 | °C | 1019 | hPa | Humid | 36.4 | 0 |  | 0 | 21.597 | 71183.3041 | 340236.0758 | 22.75 | 95
410149 | 2022-08-11 12:30 | 36.5314 | Oxy_08 (PSt7-10) | 2022-07-29 11:29 | default | 90.3374 | %a.s. | 27.6557 | °C | 1019 | hPa | Humid | 36.4 | 0 |  | 0 | 21.594 | 71178.4479 | 340257.2293 | 22.75 | 95
410155 | 2022-08-11 12:30 | 36.5475 | Oxy_08 (PSt7-10) | 2022-07-29 11:29 | default | 90.3329 | %a.s. | 27.6518 | °C | 1019 | hPa | Humid | 36.4 | 0 |  | 0 | 21.595 | 71181.8438 | 340250.4975 | 22.75 | 95
410161 | 2022-08-11 12:30 | 36.5645 | Oxy_08 (PSt7-10) | 2022-07-29 11:29 | default | 90.3211 | %a.s. | 27.6654 | °C | 1019 | hPa | Humid | 36.4 | 0 |  | 0 | 21.595 | 71171.913 | 340235.2836 | 22.75 | 95
410168 | 2022-08-11 12:30 | 36.5814 | Oxy_08 (PSt7-10) | 2022-07-29 11:29 | default | 90.3137 | %a.s. | 27.6648 | °C | 1019 | hPa | Humid | 36.4 | 0 |  | 0 | 21.596 | 71177.8494 | 340242.7943 | 22.75 | 95
410169 | 2022-08-11 12:30 | 36.5975 | Oxy_08 (PSt7-10) | 2022-07-29 11:29 | default | 90.2668 | %a.s. | 27.6825 | °C | 1019 | hPa | Humid | 36.4 | 0 |  | 0 | 21.6 | 71173.7115 | 340240.8268 | 22.75 | 95
410178 | 2022-08-11 12:30 | 36.6144 | Oxy_08 (PSt7-10) | 2022-07-29 11:29 | default | 90.2926 | %a.s. | 27.6709 | °C | 1019 | hPa | Humid | 36.4 | 0 |  | 0 | 21.598 | 71181.054 | 340242.686 | 22.75 | 95
410180 | 2022-08-11 12:30 | 36.6313 | Oxy_08 (PSt7-10) | 2022-07-29 11:29 | default | 90.2603 | %a.s. | 27.6717 | °C | 1019 | hPa | Humid | 36.4 | 0 |  | 0 | 21.602 | 71184.2828 | 340237.6498 | 22.75 | 95
410186 | 2022-08-11 12:30 | 36.6483 | Oxy_08 (PSt7-10) | 2022-07-29 11:29 | default | 90.3034 | %a.s. | 27.6676 | °C | 1019 | hPa | Humid | 36.4 | 0 |  | 0 | 21.597 | 71182.631 | 340250.3956 | 22.75 | 95
410192 | 2022-08-11 12:30 | 36.6644 | Oxy_08 (PSt7-10) | 2022-07-29 11:29 | default | 90.2841 | %a.s. | 27.6716 | °C | 1019 | hPa | Humid | 36.4 | 0 |  | 0 | 21.599 | 71182.1557 | 340226.7344 | 22.75 | 95
410197 | 2022-08-11 12:30 | 36.6813 | Oxy_08 (PSt7-10) | 2022-07-29 11:29 | default | 90.2688 | %a.s. | 27.6801 | °C | 1019 | hPa | Humid | 36.4 | 0 |  | 0 | 21.6 | 71181.1317 | 340240.6776 | 22.75 | 95
410201 | 2022-08-11 12:30 | 36.6982 | Oxy_08 (PSt7-10) | 2022-07-29 11:29 | default | 90.2502 | %a.s. | 27.6562 | °C | 1019 | hPa | Humid | 36.4 | 0 |  | 0 | 21.605 | 71184.2703 | 340234.8671 | 22.75 | 95
410207 | 2022-08-11 12:30 | 36.7144 | Oxy_08 (PSt7-10) | 2022-07-29 11:29 | default | 90.3232 | %a.s. | 27.672 | °C | 1019 | hPa | Humid | 36.4 | 0 |  | 0 | 21.594 | 71177.3305 | 340223.5823 | 22.75 | 95
410211 | 2022-08-11 12:30 | 36.7312 | Oxy_08 (PSt7-10) | 2022-07-29 11:29 | default | 90.2794 | %a.s. | 27.677 | °C | 1019 | hPa | Humid | 36.4 | 0 |  | 0 | 21.599 | 71181.4584 | 340240.833 | 22.75 | 95
410217 | 2022-08-11 12:30 | 36.7482 | Oxy_08 (PSt7-10) | 2022-07-29 11:29 | default | 90.2866 | %a.s. | 27.6687 | °C | 1019 | hPa | Humid | 36.4 | 0 |  | 0 | 21.599 | 71184.2043 | 340233.6695 | 22.75 | 95
410221 | 2022-08-11 12:30 | 36.7643 | Oxy_08 (PSt7-10) | 2022-07-29 11:29 | default | 90.2733 | %a.s. | 27.6568 | °C | 1019 | hPa | Humid | 36.4 | 0 |  | 0 | 21.602 | 71181.375 | 340220.6227 | 22.75 | 95
410228 | 2022-08-11 12:30 | 36.7812 | Oxy_08 (PSt7-10) | 2022-07-29 11:29 | default | 90.286 | %a.s. | 27.6603 | °C | 1019 | hPa | Humid | 36.4 | 0 |  | 0 | 21.6 | 71185.626 | 340221.2933 | 22.75 | 95
410232 | 2022-08-11 12:30 | 36.7981 | Oxy_08 (PSt7-10) | 2022-07-29 11:29 | default | 90.269 | %a.s. | 27.6708 | °C | 1019 | hPa | Humid | 36.4 | 0 |  | 0 | 21.601 | 71184.9512 | 340223.2946 | 22.75 | 95
410234 | 2022-08-11 12:30 | 36.8143 | Oxy_08 (PSt7-10) | 2022-07-29 11:29 | default | 90.2828 | %a.s. | 27.6641 | °C | 1019 | hPa | Humid | 36.4 | 0 |  | 0 | 21.6 | 71187.5049 | 340213.7017 | 22.75 | 95
410240 | 2022-08-11 12:30 | 36.8312 | Oxy_08 (PSt7-10) | 2022-07-29 11:29 | default | 90.268 | %a.s. | 27.6719 | °C | 1019 | hPa | Humid | 36.4 | 0 |  | 0 | 21.601 | 71185.5695 | 340226.3781 | 22.75 | 95
410248 | 2022-08-11 12:30 | 36.8481 | Oxy_08 (PSt7-10) | 2022-07-29 11:29 | default | 90.267 | %a.s. | 27.655 | °C | 1019 | hPa | Humid | 36.4 | 0 |  | 0 | 21.603 | 71186.3476 | 340224.412 | 22.75 | 95
410252 | 2022-08-11 12:30 | 36.8642 | Oxy_08 (PSt7-10) | 2022-07-29 11:29 | default | 90.2572 | %a.s. | 27.6572 | °C | 1019 | hPa | Humid | 36.4 | 0 |  | 0 | 21.604 | 71186.7017 | 340224.9213 | 22.75 | 95
410255 | 2022-08-11 12:30 | 36.8812 | Oxy_08 (PSt7-10) | 2022-07-29 11:29 | default | 90.2948 | %a.s. | 27.6683 | °C | 1019 | hPa | Humid | 36.4 | 0 |  | 0 | 21.598 | 71181.6838 | 340219.0108 | 22.75 | 95
410263 | 2022-08-11 12:30 | 36.8981 | Oxy_08 (PSt7-10) | 2022-07-29 11:29 | default | 90.2932 | %a.s. | 27.6702 | °C | 1019 | hPa | Humid | 36.4 | 0 |  | 0 | 21.598 | 71190.3712 | 340238.3151 | 22.75 | 95
410264 | 2022-08-11 12:30 | 36.9142 | Oxy_08 (PSt7-10) | 2022-07-29 11:29 | default | 90.2861 | %a.s. | 27.6693 | °C | 1019 | hPa | Humid | 36.4 | 0 |  | 0 | 21.599 | 71191.7149 | 340218.7319 | 22.75 | 95
410272 | 2022-08-11 12:30 | 36.9311 | Oxy_08 (PSt7-10) | 2022-07-29 11:29 | default | 90.2762 | %a.s. | 27.6716 | °C | 1019 | hPa | Humid | 36.4 | 0 |  | 0 | 21.6 | 71181.2962 | 340216.0678 | 22.75 | 95
410278 | 2022-08-11 12:30 | 36.9481 | Oxy_08 (PSt7-10) | 2022-07-29 11:29 | default | 90.3088 | %a.s. | 27.6704 | °C | 1019 | hPa | Humid | 36.4 | 0 |  | 0 | 21.596 | 71190.5895 | 340227.9995 | 22.75 | 95
410282 | 2022-08-11 12:30 | 36.9643 | Oxy_08 (PSt7-10) | 2022-07-29 11:29 | default | 90.2532 | %a.s. | 27.6709 | °C | 1019 | hPa | Humid | 36.4 | 0 |  | 0 | 21.603 | 71186.1725 | 340203.5831 | 22.75 | 95
410287 | 2022-08-11 12:30 | 36.9812 | Oxy_08 (PSt7-10) | 2022-07-29 11:29 | default | 90.2995 | %a.s. | 27.672 | °C | 1019 | hPa | Humid | 36.4 | 0 |  | 0 | 21.597 | 71191.1471 | 340217.8463 | 22.75 | 95
410290 | 2022-08-11 12:30 | 36.9981 | Oxy_08 (PSt7-10) | 2022-07-29 11:29 | default | 90.305 | %a.s. | 27.6749 | °C | 1019 | hPa | Humid | 36.4 | 0 |  | 0 | 21.596 | 71200.3326 | 340226.0312 | 22.75 | 95
410296 | 2022-08-11 12:30 | 37.0142 | Oxy_08 (PSt7-10) | 2022-07-29 11:29 | default | 90.2814 | %a.s. | 27.6747 | °C | 1019 | hPa | Humid | 36.4 | 0 |  | 0 | 21.599 | 71196.3988 | 340220.5159 | 22.75 | 95
410302 | 2022-08-11 12:30 | 37.0312 | Oxy_08 (PSt7-10) | 2022-07-29 11:29 | default | 90.2696 | %a.s. | 27.6701 | °C | 1019 | hPa | Humid | 36.4 | 0 |  | 0 | 21.601 | 71192.7368 | 340226.7394 | 22.75 | 95
410306 | 2022-08-11 12:30 | 37.0481 | Oxy_08 (PSt7-10) | 2022-07-29 11:29 | default | 90.2289 | %a.s. | 27.6715 | °C | 1019 | hPa | Humid | 36.4 | 0 |  | 0 | 21.606 | 71198.1098 | 340217.9091 | 22.75 | 95
410309 | 2022-08-11 12:30 | 37.0641 | Oxy_08 (PSt7-10) | 2022-07-29 11:29 | default | 90.2618 | %a.s. | 27.6791 | °C | 1019 | hPa | Humid | 36.4 | 0 |  | 0 | 21.601 | 71197.3194 | 340209.8958 | 22.75 | 95
410316 | 2022-08-11 12:30 | 37.0811 | Oxy_08 (PSt7-10) | 2022-07-29 11:29 | default | 90.2108 | %a.s. | 27.6652 | °C | 1019 | hPa | Humid | 36.4 | 0 |  | 0 | 21.609 | 71191.4087 | 340213.5317 | 22.75 | 95
410322 | 2022-08-11 12:31 | 37.098 | Oxy_08 (PSt7-10) | 2022-07-29 11:29 | default | 90.2207 | %a.s. | 27.6629 | °C | 1019 | hPa | Humid | 36.4 | 0 |  | 0 | 21.608 | 71198.2766 | 340210.0899 | 22.75 | 95
410329 | 2022-08-11 12:31 | 37.115 | Oxy_08 (PSt7-10) | 2022-07-29 11:29 | default | 90.2558 | %a.s. | 27.6678 | °C | 1019 | hPa | Humid | 36.4 | 0 |  | 0 | 21.603 | 71198.012 | 340211.9523 | 22.75 | 95
410326 | 2022-08-11 12:31 | 37.131 | Oxy_08 (PSt7-10) | 2022-07-29 11:29 | default | 90.276 | %a.s. | 27.6628 | °C | 1019 | hPa | Humid | 36.4 | 0 |  | 0 | 21.601 | 71191.2791 | 340204.3798 | 22.75 | 95
410336 | 2022-08-11 12:31 | 37.148 | Oxy_08 (PSt7-10) | 2022-07-29 11:29 | default | 90.269 | %a.s. | 27.6617 | °C | 1019 | hPa | Humid | 36.4 | 0 |  | 0 | 21.602 | 71191.4194 | 340199.4724 | 22.75 | 95
410341 | 2022-08-11 12:31 | 37.1649 | Oxy_08 (PSt7-10) | 2022-07-29 11:29 | default | 90.257 | %a.s. | 27.6665 | °C | 1019 | hPa | Humid | 36.4 | 0 |  | 0 | 21.603 | 71194.9716 | 340213.0211 | 22.75 | 95
410346 | 2022-08-11 12:31 | 37.181 | Oxy_08 (PSt7-10) | 2022-07-29 11:29 | default | 90.2799 | %a.s. | 27.6493 | °C | 1019 | hPa | Humid | 36.4 | 0 |  | 0 | 21.602 | 71197.3243 | 340197.5383 | 22.75 | 95
410352 | 2022-08-11 12:31 | 37.198 | Oxy_08 (PSt7-10) | 2022-07-29 11:29 | default | 90.236 | %a.s. | 27.6452 | °C | 1019 | hPa | Humid | 36.4 | 0 |  | 0 | 21.608 | 71189.5349 | 340200.9388 | 22.75 | 95
410358 | 2022-08-11 12:31 | 37.2149 | Oxy_08 (PSt7-10) | 2022-07-29 11:29 | default | 90.2252 | %a.s. | 27.6758 | °C | 1019 | hPa | Humid | 36.4 | 0 |  | 0 | 21.606 | 71203.1564 | 340198.4111 | 22.75 | 95
410359 | 2022-08-11 12:31 | 37.231 | Oxy_08 (PSt7-10) | 2022-07-29 11:29 | default | 90.23 | %a.s. | 27.6884 | °C | 1019 | hPa | Humid | 36.4 | 0 |  | 0 | 21.604 | 71200.5006 | 340207.9909 | 22.75 | 95
410366 | 2022-08-11 12:31 | 37.2479 | Oxy_08 (PSt7-10) | 2022-07-29 11:29 | default | 90.2253 | %a.s. | 27.6667 | °C | 1019 | hPa | Humid | 36.4 | 0 |  | 0 | 21.607 | 71201.1902 | 340202.0199 | 22.75 | 95
410373 | 2022-08-11 12:31 | 37.2648 | Oxy_08 (PSt7-10) | 2022-07-29 11:29 | default | 90.2363 | %a.s. | 27.6721 | °C | 1019 | hPa | Humid | 36.4 | 0 |  | 0 | 21.605 | 71201.0457 | 340202.8126 | 22.75 | 95
410377 | 2022-08-11 12:31 | 37.2809 | Oxy_08 (PSt7-10) | 2022-07-29 11:29 | default | 90.2342 | %a.s. | 27.6654 | °C | 1019 | hPa | Humid | 36.4 | 0 |  | 0 | 21.606 | 71202.9327 | 340188.5793 | 22.75 | 95
410379 | 2022-08-11 12:31 | 37.2978 | Oxy_08 (PSt7-10) | 2022-07-29 11:29 | default | 90.2442 | %a.s. | 27.6721 | °C | 1019 | hPa | Humid | 36.4 | 0 |  | 0 | 21.604 | 71198.2617 | 340185.8008 | 22.75 | 95
410388 | 2022-08-11 12:31 | 37.3147 | Oxy_08 (PSt7-10) | 2022-07-29 11:29 | default | 90.1957 | %a.s. | 27.6644 | °C | 1019 | hPa | Humid | 36.4 | 0 |  | 0 | 21.611 | 71192.8143 | 340189.7369 | 22.75 | 95
410389 | 2022-08-11 12:31 | 37.3308 | Oxy_08 (PSt7-10) | 2022-07-29 11:29 | default | 90.2326 | %a.s. | 27.6582 | °C | 1019 | hPa | Humid | 36.4 | 0 |  | 0 | 21.607 | 71199.1183 | 340181.8686 | 22.75 | 95
410396 | 2022-08-11 12:31 | 37.3477 | Oxy_08 (PSt7-10) | 2022-07-29 11:29 | default | 90.2349 | %a.s. | 27.6647 | °C | 1019 | hPa | Humid | 36.4 | 0 |  | 0 | 21.606 | 71204.3406 | 340192.9262 | 22.75 | 95
410399 | 2022-08-11 12:31 | 37.3646 | Oxy_08 (PSt7-10) | 2022-07-29 11:29 | default | 90.2137 | %a.s. | 27.6618 | °C | 1019 | hPa | Humid | 36.4 | 0 |  | 0 | 21.609 | 71204.5219 | 340201.8501 | 22.75 | 95
410405 | 2022-08-11 12:31 | 37.3816 | Oxy_08 (PSt7-10) | 2022-07-29 11:29 | default | 90.2479 | %a.s. | 27.6587 | °C | 1019 | hPa | Humid | 36.4 | 0 |  | 0 | 21.605 | 71203.0527 | 340191.9428 | 22.75 | 95
410410 | 2022-08-11 12:31 | 37.3976 | Oxy_08 (PSt7-10) | 2022-07-29 11:29 | default | 90.2537 | %a.s. | 27.6703 | °C | 1019 | hPa | Humid | 36.4 | 0 |  | 0 | 21.603 | 71205.0925 | 340187.8083 | 22.75 | 95
410414 | 2022-08-11 12:31 | 37.4146 | Oxy_08 (PSt7-10) | 2022-07-29 11:29 | default | 90.2502 | %a.s. | 27.6652 | °C | 1019 | hPa | Humid | 36.4 | 0 |  | 0 | 21.604 | 71207.9723 | 340208.3877 | 22.75 | 95
410423 | 2022-08-11 12:31 | 37.4315 | Oxy_08 (PSt7-10) | 2022-07-29 11:29 | default | 90.24 | %a.s. | 27.6678 | °C | 1019 | hPa | Humid | 36.4 | 0 |  | 0 | 21.605 | 71205.1037 | 340189.3299 | 22.75 | 95
410427 | 2022-08-11 12:31 | 37.4476 | Oxy_08 (PSt7-10) | 2022-07-29 11:29 | default | 90.2254 | %a.s. | 27.6665 | °C | 1019 | hPa | Humid | 36.4 | 0 |  | 0 | 21.607 | 71200.4299 | 340183.418 | 22.75 | 95
410430 | 2022-08-11 12:31 | 37.4645 | Oxy_08 (PSt7-10) | 2022-07-29 11:29 | default | 90.2403 | %a.s. | 27.6585 | °C | 1019 | hPa | Humid | 36.4 | 0 |  | 0 | 21.606 | 71200.6904 | 340179.655 | 22.75 | 95
410435 | 2022-08-11 12:31 | 37.4814 | Oxy_08 (PSt7-10) | 2022-07-29 11:29 | default | 90.2057 | %a.s. | 27.6529 | °C | 1019 | hPa | Humid | 36.4 | 0 |  | 0 | 21.611 | 71208.7411 | 340194.9482 | 22.75 | 95
410442 | 2022-08-11 12:31 | 37.4975 | Oxy_08 (PSt7-10) | 2022-07-29 11:29 | default | 90.2162 | %a.s. | 27.6498 | °C | 1019 | hPa | Humid | 36.4 | 0 |  | 0 | 21.61 | 71202.2308 | 340179.7006 | 22.75 | 95
410445 | 2022-08-11 12:31 | 37.5144 | Oxy_08 (PSt7-10) | 2022-07-29 11:29 | default | 90.2503 | %a.s. | 27.647 | °C | 1019 | hPa | Humid | 36.4 | 0 |  | 0 | 21.606 | 71211.0006 | 340185.3443 | 22.75 | 95
410451 | 2022-08-11 12:31 | 37.5314 | Oxy_08 (PSt7-10) | 2022-07-29 11:29 | default | 90.1953 | %a.s. | 27.674 | °C | 1019 | hPa | Humid | 36.4 | 0 |  | 0 | 21.61 | 71211.5009 | 340205.101 | 22.75 | 95
410458 | 2022-08-11 12:31 | 37.5483 | Oxy_08 (PSt7-10) | 2022-07-29 11:29 | default | 90.2007 | %a.s. | 27.6677 | °C | 1019 | hPa | Humid | 36.4 | 0 |  | 0 | 21.61 | 71207.5118 | 340193.9701 | 22.75 | 95
410459 | 2022-08-11 12:31 | 37.5644 | Oxy_08 (PSt7-10) | 2022-07-29 11:29 | default | 90.2152 | %a.s. | 27.6782 | °C | 1019 | hPa | Humid | 36.4 | 0 |  | 0 | 21.607 | 71205.5777 | 340196.3732 | 22.75 | 95
410466 | 2022-08-11 12:31 | 37.5813 | Oxy_08 (PSt7-10) | 2022-07-29 11:29 | default | 90.1944 | %a.s. | 27.675 | °C | 1019 | hPa | Humid | 36.4 | 0 |  | 0 | 21.61 | 71207.4279 | 340197.9669 | 22.75 | 95
410473 | 2022-08-11 12:31 | 37.5983 | Oxy_08 (PSt7-10) | 2022-07-29 11:29 | default | 90.2151 | %a.s. | 27.6693 | °C | 1019 | hPa | Humid | 36.4 | 0 |  | 0 | 21.608 | 71211.4336 | 340194.8072 | 22.75 | 95
410475 | 2022-08-11 12:31 | 37.6144 | Oxy_08 (PSt7-10) | 2022-07-29 11:29 | default | 90.195 | %a.s. | 27.6652 | °C | 1019 | hPa | Humid | 36.4 | 0 |  | 0 | 21.611 | 71215.6528 | 340187.1511 | 22.75 | 95
410481 | 2022-08-11 12:31 | 37.6313 | Oxy_08 (PSt7-10) | 2022-07-29 11:29 | default | 90.2189 | %a.s. | 27.6558 | °C | 1019 | hPa | Humid | 36.4 | 0 |  | 0 | 21.609 | 71216.9349 | 340205.6536 | 22.75 | 95
410488 | 2022-08-11 12:31 | 37.6482 | Oxy_08 (PSt7-10) | 2022-07-29 11:29 | default | 90.2329 | %a.s. | 27.6669 | °C | 1019 | hPa | Humid | 36.4 | 0 |  | 0 | 21.606 | 71211.4051 | 340190.7268 | 22.75 | 95
410490 | 2022-08-11 12:31 | 37.6644 | Oxy_08 (PSt7-10) | 2022-07-29 11:29 | default | 90.1673 | %a.s. | 27.6699 | °C | 1019 | hPa | Humid | 36.4 | 0 |  | 0 | 21.614 | 71208.6649 | 340189.9896 | 22.75 | 95
410497 | 2022-08-11 12:31 | 37.6812 | Oxy_08 (PSt7-10) | 2022-07-29 11:29 | default | 90.1921 | %a.s. | 27.6686 | °C | 1019 | hPa | Humid | 36.4 | 0 |  | 0 | 21.611 | 71211.0836 | 340186.6073 | 22.75 | 95
410499 | 2022-08-11 12:31 | 37.6982 | Oxy_08 (PSt7-10) | 2022-07-29 11:29 | default | 90.194 | %a.s. | 27.6663 | °C | 1019 | hPa | Humid | 36.4 | 0 |  | 0 | 21.611 | 71214.3819 | 340178.1227 | 22.75 | 95
410506 | 2022-08-11 12:31 | 37.7143 | Oxy_08 (PSt7-10) | 2022-07-29 11:29 | default | 90.1678 | %a.s. | 27.6694 | °C | 1019 | hPa | Humid | 36.4 | 0 |  | 0 | 21.614 | 71211.6127 | 340174.5008 | 22.75 | 95
410511 | 2022-08-11 12:31 | 37.7312 | Oxy_08 (PSt7-10) | 2022-07-29 11:29 | default | 90.2145 | %a.s. | 27.6609 | °C | 1019 | hPa | Humid | 36.4 | 0 |  | 0 | 21.609 | 71215.3755 | 340179.0774 | 22.75 | 95
410518 | 2022-08-11 12:31 | 37.7482 | Oxy_08 (PSt7-10) | 2022-07-29 11:29 | default | 90.1905 | %a.s. | 27.6614 | °C | 1019 | hPa | Humid | 36.4 | 0 |  | 0 | 21.612 | 71214.7946 | 340185.7238 | 22.75 | 95
410520 | 2022-08-11 12:31 | 37.7643 | Oxy_08 (PSt7-10) | 2022-07-29 11:29 | default | 90.1878 | %a.s. | 27.6553 | °C | 1019 | hPa | Humid | 36.4 | 0 |  | 0 | 21.613 | 71207.5824 | 340179.0921 | 22.75 | 95
410526 | 2022-08-11 12:31 | 37.7812 | Oxy_08 (PSt7-10) | 2022-07-29 11:29 | default | 90.1801 | %a.s. | 27.6642 | °C | 1019 | hPa | Humid | 36.4 | 0 |  | 0 | 21.613 | 71206.3394 | 340164.2902 | 22.75 | 95
410531 | 2022-08-11 12:31 | 37.7982 | Oxy_08 (PSt7-10) | 2022-07-29 11:29 | default | 90.2045 | %a.s. | 27.6633 | °C | 1019 | hPa | Humid | 36.4 | 0 |  | 0 | 21.61 | 71211.1621 | 340177.0791 | 22.75 | 95
410534 | 2022-08-11 12:31 | 37.8143 | Oxy_08 (PSt7-10) | 2022-07-29 11:29 | default | 90.1627 | %a.s. | 27.6661 | °C | 1019 | hPa | Humid | 36.4 | 0 |  | 0 | 21.615 | 71208.2043 | 340160.6597 | 22.75 | 95
410543 | 2022-08-11 12:31 | 37.8312 | Oxy_08 (PSt7-10) | 2022-07-29 11:29 | default | 90.1882 | %a.s. | 27.6912 | °C | 1019 | hPa | Humid | 36.4 | 0 |  | 0 | 21.609 | 71216.3203 | 340170.0312 | 22.75 | 95
410546 | 2022-08-11 12:31 | 37.8481 | Oxy_08 (PSt7-10) | 2022-07-29 11:29 | default | 90.1418 | %a.s. | 27.6902 | °C | 1019 | hPa | Humid | 36.4 | 0 |  | 0 | 21.615 | 71211.7674 | 340165.6574 | 22.75 | 95
410551 | 2022-08-11 12:31 | 37.8644 | Oxy_08 (PSt7-10) | 2022-07-29 11:29 | default | 90.1954 | %a.s. | 27.6647 | °C | 1019 | hPa | Humid | 36.4 | 0 |  | 0 | 21.611 | 71218.9071 | 340168.2699 | 22.75 | 95
410556 | 2022-08-11 12:31 | 37.8813 | Oxy_08 (PSt7-10) | 2022-07-29 11:29 | default | 90.1685 | %a.s. | 27.6685 | °C | 1019 | hPa | Humid | 36.4 | 0 |  | 0 | 21.614 | 71211.9258 | 340166.3487 | 22.75 | 95
410562 | 2022-08-11 12:31 | 37.8982 | Oxy_08 (PSt7-10) | 2022-07-29 11:29 | default | 90.1637 | %a.s. | 27.6649 | °C | 1019 | hPa | Humid | 36.4 | 0 |  | 0 | 21.615 | 71215.4864 | 340165.2085 | 22.75 | 95
410566 | 2022-08-11 12:31 | 37.9142 | Oxy_08 (PSt7-10) | 2022-07-29 11:29 | default | 90.1696 | %a.s. | 27.6672 | °C | 1019 | hPa | Humid | 36.4 | 0 |  | 0 | 21.614 | 71211.6258 | 340156.5339 | 22.75 | 95
410571 | 2022-08-11 12:31 | 37.9311 | Oxy_08 (PSt7-10) | 2022-07-29 11:29 | default | 90.15 | %a.s. | 27.6626 | °C | 1019 | hPa | Humid | 36.4 | 0 |  | 0 | 21.617 | 71211.9099 | 340162.0766 | 22.75 | 95
410578 | 2022-08-11 12:31 | 37.9481 | Oxy_08 (PSt7-10) | 2022-07-29 11:29 | default | 90.1895 | %a.s. | 27.6715 | °C | 1019 | hPa | Humid | 36.4 | 0 |  | 0 | 21.611 | 71211.9492 | 340153.6102 | 22.75 | 95
410579 | 2022-08-11 12:31 | 37.9642 | Oxy_08 (PSt7-10) | 2022-07-29 11:29 | default | 90.1634 | %a.s. | 27.6654 | °C | 1019 | hPa | Humid | 36.4 | 0 |  | 0 | 21.615 | 71216.0265 | 340156.8512 | 22.75 | 95
410586 | 2022-08-11 12:31 | 37.9811 | Oxy_08 (PSt7-10) | 2022-07-29 11:29 | default | 90.1647 | %a.s. | 27.6639 | °C | 1019 | hPa | Humid | 36.4 | 0 |  | 0 | 21.615 | 71216.2417 | 340159.9614 | 22.75 | 95
410592 | 2022-08-11 12:31 | 37.9981 | Oxy_08 (PSt7-10) | 2022-07-29 11:29 | default | 90.1411 | %a.s. | 27.6729 | °C | 1019 | hPa | Humid | 36.4 | 0 |  | 0 | 21.617 | 71210.6488 | 340165.6158 | 22.75 | 95
410596 | 2022-08-11 12:31 | 38.0142 | Oxy_08 (PSt7-10) | 2022-07-29 11:29 | default | 90.1459 | %a.s. | 27.6672 | °C | 1019 | hPa | Humid | 36.4 | 0 |  | 0 | 21.617 | 71213.4487 | 340157.522 | 22.75 | 95
410599 | 2022-08-11 12:31 | 38.0311 | Oxy_08 (PSt7-10) | 2022-07-29 11:29 | default | 90.153 | %a.s. | 27.6682 | °C | 1019 | hPa | Humid | 36.4 | 0 |  | 0 | 21.616 | 71217.796 | 340156.1692 | 22.75 | 95
410606 | 2022-08-11 12:31 | 38.048 | Oxy_08 (PSt7-10) | 2022-07-29 11:29 | default | 90.1753 | %a.s. | 27.6516 | °C | 1019 | hPa | Humid | 36.4 | 0 |  | 0 | 21.615 | 71220.495 | 340156.4374 | 22.75 | 95
410609 | 2022-08-11 12:31 | 38.0641 | Oxy_08 (PSt7-10) | 2022-07-29 11:29 | default | 90.1852 | %a.s. | 27.6493 | °C | 1019 | hPa | Humid | 36.4 | 0 |  | 0 | 21.614 | 71219.8475 | 340150.1961 | 22.75 | 95
410614 | 2022-08-11 12:31 | 38.081 | Oxy_08 (PSt7-10) | 2022-07-29 11:29 | default | 90.1679 | %a.s. | 27.6602 | °C | 1019 | hPa | Humid | 36.4 | 0 |  | 0 | 21.615 | 71216.9394 | 340155.784 | 22.75 | 95
410623 | 2022-08-11 12:32 | 38.098 | Oxy_08 (PSt7-10) | 2022-07-29 11:29 | default | 90.1606 | %a.s. | 27.6594 | °C | 1019 | hPa | Humid | 36.4 | 0 |  | 0 | 21.616 | 71216.7397 | 340161.882 | 22.75 | 95
410628 | 2022-08-11 12:32 | 38.1149 | Oxy_08 (PSt7-10) | 2022-07-29 11:29 | default | 90.1618 | %a.s. | 27.6672 | °C | 1019 | hPa | Humid | 36.4 | 0 |  | 0 | 21.615 | 71213.133 | 340157.8062 | 22.75 | 95
410629 | 2022-08-11 12:32 | 38.1309 | Oxy_08 (PSt7-10) | 2022-07-29 11:29 | default | 90.1293 | %a.s. | 27.6682 | °C | 1019 | hPa | Humid | 36.4 | 0 |  | 0 | 21.619 | 71214.4598 | 340149.3121 | 22.75 | 95
410638 | 2022-08-11 12:32 | 38.1478 | Oxy_08 (PSt7-10) | 2022-07-29 11:29 | default | 90.1749 | %a.s. | 27.6702 | °C | 1019 | hPa | Humid | 36.4 | 0 |  | 0 | 21.613 | 71227.1846 | 340162.9692 | 22.75 | 95
410642 | 2022-08-11 12:32 | 38.1647 | Oxy_08 (PSt7-10) | 2022-07-29 11:29 | default | 90.1485 | %a.s. | 27.6734 | °C | 1019 | hPa | Humid | 36.4 | 0 |  | 0 | 21.616 | 71222.753 | 340156.1552 | 22.75 | 95
410645 | 2022-08-11 12:32 | 38.1808 | Oxy_08 (PSt7-10) | 2022-07-29 11:29 | default | 90.0974 | %a.s. | 27.6869 | °C | 1019 | hPa | Humid | 36.4 | 0 |  | 0 | 21.621 | 71221.587 | 340145.7246 | 22.75 | 95
410651 | 2022-08-11 12:32 | 38.1978 | Oxy_08 (PSt7-10) | 2022-07-29 11:29 | default | 90.1172 | %a.s. | 27.6732 | °C | 1019 | hPa | Humid | 36.4 | 0 |  | 0 | 21.62 | 71228.2397 | 340142.8754 | 22.75 | 95
410656 | 2022-08-11 12:32 | 38.2147 | Oxy_08 (PSt7-10) | 2022-07-29 11:29 | default | 90.094 | %a.s. | 27.6636 | °C | 1019 | hPa | Humid | 36.4 | 0 |  | 0 | 21.624 | 71219.2196 | 340149.2203 | 22.75 | 95
410661 | 2022-08-11 12:32 | 38.2316 | Oxy_08 (PSt7-10) | 2022-07-29 11:29 | default | 90.1149 | %a.s. | 27.6667 | °C | 1019 | hPa | Humid | 36.4 | 0 |  | 0 | 21.621 | 71225.0685 | 340162.2447 | 22.75 | 95
410665 | 2022-08-11 12:32 | 38.2477 | Oxy_08 (PSt7-10) | 2022-07-29 11:29 | default | 90.1498 | %a.s. | 27.6628 | °C | 1019 | hPa | Humid | 36.4 | 0 |  | 0 | 21.617 | 71224.4643 | 340144.8711 | 22.75 | 95
410673 | 2022-08-11 12:32 | 38.2646 | Oxy_08 (PSt7-10) | 2022-07-29 11:29 | default | 90.1166 | %a.s. | 27.6648 | °C | 1019 | hPa | Humid | 36.4 | 0 |  | 0 | 21.621 | 71227.9928 | 340148.2696 | 22.75 | 95
410678 | 2022-08-11 12:32 | 38.2815 | Oxy_08 (PSt7-10) | 2022-07-29 11:29 | default | 90.1616 | %a.s. | 27.6583 | °C | 1019 | hPa | Humid | 36.4 | 0 |  | 0 | 21.616 | 71231.2007 | 340164.2861 | 22.75 | 95
410680 | 2022-08-11 12:32 | 38.2976 | Oxy_08 (PSt7-10) | 2022-07-29 11:29 | default | 90.1557 | %a.s. | 27.6651 | °C | 1019 | hPa | Humid | 36.4 | 0 |  | 0 | 21.616 | 71217.2488 | 340146.9933 | 22.75 | 95
410688 | 2022-08-11 12:32 | 38.3145 | Oxy_08 (PSt7-10) | 2022-07-29 11:29 | default | 90.1319 | %a.s. | 27.6563 | °C | 1019 | hPa | Humid | 36.4 | 0 |  | 0 | 21.62 | 71221.493 | 340157.6433 | 22.75 | 95
410693 | 2022-08-11 12:32 | 38.3315 | Oxy_08 (PSt7-10) | 2022-07-29 11:29 | default | 90.1159 | %a.s. | 27.6838 | °C | 1019 | hPa | Humid | 36.4 | 0 |  | 0 | 21.619 | 71231.4727 | 340159.8327 | 22.75 | 95
410695 | 2022-08-11 12:32 | 38.3476 | Oxy_08 (PSt7-10) | 2022-07-29 11:29 | default | 90.1301 | %a.s. | 27.6674 | °C | 1019 | hPa | Humid | 36.4 | 0 |  | 0 | 21.619 | 71225.5024 | 340151.3634 | 22.75 | 95
410702 | 2022-08-11 12:32 | 38.3645 | Oxy_08 (PSt7-10) | 2022-07-29 11:29 | default | 90.1422 | %a.s. | 27.6534 | °C | 1019 | hPa | Humid | 36.4 | 0 |  | 0 | 21.619 | 71235.3228 | 340151.3163 | 22.75 | 95
410708 | 2022-08-11 12:32 | 38.3815 | Oxy_08 (PSt7-10) | 2022-07-29 11:29 | default | 90.101 | %a.s. | 27.6736 | °C | 1019 | hPa | Humid | 36.4 | 0 |  | 0 | 21.622 | 71229.18 | 340145.5698 | 22.75 | 95
410709 | 2022-08-11 12:32 | 38.3975 | Oxy_08 (PSt7-10) | 2022-07-29 11:29 | default | 90.105 | %a.s. | 27.6691 | °C | 1019 | hPa | Humid | 36.4 | 0 |  | 0 | 21.622 | 71224.7023 | 340136.3063 | 22.75 | 95
410717 | 2022-08-11 12:32 | 38.4144 | Oxy_08 (PSt7-10) | 2022-07-29 11:29 | default | 90.1277 | %a.s. | 27.6701 | °C | 1019 | hPa | Humid | 36.4 | 0 |  | 0 | 21.619 | 71232.2633 | 340143.8916 | 22.75 | 95
410722 | 2022-08-11 12:32 | 38.4313 | Oxy_08 (PSt7-10) | 2022-07-29 11:29 | default | 90.1173 | %a.s. | 27.664 | °C | 1019 | hPa | Humid | 36.4 | 0 |  | 0 | 21.621 | 71228.8797 | 340144.9306 | 22.75 | 95
410728 | 2022-08-11 12:32 | 38.4483 | Oxy_08 (PSt7-10) | 2022-07-29 11:29 | default | 90.1337 | %a.s. | 27.6632 | °C | 1019 | hPa | Humid | 36.4 | 0 |  | 0 | 21.619 | 71232.9572 | 340143.8425 | 22.75 | 95
410730 | 2022-08-11 12:32 | 38.4643 | Oxy_08 (PSt7-10) | 2022-07-29 11:29 | default | 90.1183 | %a.s. | 27.6628 | °C | 1019 | hPa | Humid | 36.4 | 0 |  | 0 | 21.621 | 71234.9844 | 340134.8861 | 22.75 | 95
410738 | 2022-08-11 12:32 | 38.4812 | Oxy_08 (PSt7-10) | 2022-07-29 11:29 | default | 90.1051 | %a.s. | 27.6689 | °C | 1019 | hPa | Humid | 36.4 | 0 |  | 0 | 21.622 | 71239.8108 | 340138.1888 | 22.75 | 95
410741 | 2022-08-11 12:32 | 38.4981 | Oxy_08 (PSt7-10) | 2022-07-29 11:29 | default | 90.1127 | %a.s. | 27.6693 | °C | 1019 | hPa | Humid | 36.4 | 0 |  | 0 | 21.621 | 71232.7849 | 340136.4293 | 22.75 | 95
410744 | 2022-08-11 12:32 | 38.5142 | Oxy_08 (PSt7-10) | 2022-07-29 11:29 | default | 90.1035 | %a.s. | 27.6618 | °C | 1019 | hPa | Humid | 36.4 | 0 |  | 0 | 21.623 | 71234.7253 | 340129.0391 | 22.75 | 95
410752 | 2022-08-11 12:32 | 38.5312 | Oxy_08 (PSt7-10) | 2022-07-29 11:29 | default | 90.1348 | %a.s. | 27.662 | °C | 1019 | hPa | Humid | 36.4 | 0 |  | 0 | 21.619 | 71222.819 | 340131.6945 | 22.75 | 95
410758 | 2022-08-11 12:32 | 38.5481 | Oxy_08 (PSt7-10) | 2022-07-29 11:29 | default | 90.1089 | %a.s. | 27.6736 | °C | 1019 | hPa | Humid | 36.4 | 0 |  | 0 | 21.621 | 71228.6903 | 340135.7526 | 22.75 | 95
410761 | 2022-08-11 12:32 | 38.5642 | Oxy_08 (PSt7-10) | 2022-07-29 11:29 | default | 90.0979 | %a.s. | 27.6682 | °C | 1019 | hPa | Humid | 36.4 | 0 |  | 0 | 21.623 | 71227.0897 | 340116.6932 | 22.75 | 95
410766 | 2022-08-11 12:32 | 38.5811 | Oxy_08 (PSt7-10) | 2022-07-29 11:29 | default | 90.1005 | %a.s. | 27.6652 | °C | 1019 | hPa | Humid | 36.4 | 0 |  | 0 | 21.623 | 71226.2904 | 340127.4745 | 22.75 | 95
410771 | 2022-08-11 12:32 | 38.598 | Oxy_08 (PSt7-10) | 2022-07-29 11:29 | default | 90.118 | %a.s. | 27.6632 | °C | 1019 | hPa | Humid | 36.4 | 0 |  | 0 | 21.621 | 71226.4283 | 340128.8953 | 22.75 | 95
410777 | 2022-08-11 12:32 | 38.6149 | Oxy_08 (PSt7-10) | 2022-07-29 11:29 | default | 90.091 | %a.s. | 27.6579 | °C | 1019 | hPa | Humid | 36.4 | 0 |  | 0 | 21.625 | 71234.0091 | 340118.0861 | 22.75 | 95
410781 | 2022-08-11 12:32 | 38.631 | Oxy_08 (PSt7-10) | 2022-07-29 11:29 | default | 90.1019 | %a.s. | 27.6635 | °C | 1019 | hPa | Humid | 36.4 | 0 |  | 0 | 21.623 | 71234.4909 | 340127.0303 | 22.75 | 95
410788 | 2022-08-11 12:32 | 38.6479 | Oxy_08 (PSt7-10) | 2022-07-29 11:29 | default | 90.087 | %a.s. | 27.6716 | °C | 1019 | hPa | Humid | 36.4 | 0 |  | 0 | 21.624 | 71236.8152 | 340127.2607 | 22.75 | 95
410793 | 2022-08-11 12:32 | 38.6648 | Oxy_08 (PSt7-10) | 2022-07-29 11:29 | default | 90.0924 | %a.s. | 27.6564 | °C | 1019 | hPa | Humid | 36.4 | 0 |  | 0 | 21.625 | 71233.7051 | 340118.7753 | 22.75 | 95
410795 | 2022-08-11 12:32 | 38.6809 | Oxy_08 (PSt7-10) | 2022-07-29 11:29 | default | 90.1372 | %a.s. | 27.6591 | °C | 1019 | hPa | Humid | 36.4 | 0 |  | 0 | 21.619 | 71232.9042 | 340113.8706 | 22.75 | 95
410803 | 2022-08-11 12:32 | 38.6978 | Oxy_08 (PSt7-10) | 2022-07-29 11:29 | default | 90.1056 | %a.s. | 27.6684 | °C | 1019 | hPa | Humid | 36.4 | 0 |  | 0 | 21.622 | 71228.0504 | 340134.7694 | 22.75 | 95
410807 | 2022-08-11 12:32 | 38.7148 | Oxy_08 (PSt7-10) | 2022-07-29 11:29 | default | 90.0706 | %a.s. | 27.6634 | °C | 1019 | hPa | Humid | 36.4 | 0 |  | 0 | 21.627 | 71236.2938 | 340123.9648 | 22.75 | 95
410809 | 2022-08-11 12:32 | 38.7309 | Oxy_08 (PSt7-10) | 2022-07-29 11:29 | default | 90.1052 | %a.s. | 27.6688 | °C | 1019 | hPa | Humid | 36.4 | 0 |  | 0 | 21.622 | 71240.489 | 340120.6081 | 22.75 | 95
410818 | 2022-08-11 12:32 | 38.7478 | Oxy_08 (PSt7-10) | 2022-07-29 11:29 | default | 90.0772 | %a.s. | 27.6558 | °C | 1019 | hPa | Humid | 36.4 | 0 |  | 0 | 21.627 | 71240.712 | 340126.4801 | 22.75 | 95
410822 | 2022-08-11 12:32 | 38.7647 | Oxy_08 (PSt7-10) | 2022-07-29 11:29 | default | 90.0975 | %a.s. | 27.6505 | °C | 1019 | hPa | Humid | 36.4 | 0 |  | 0 | 21.625 | 71233.7093 | 340128.4167 | 22.75 | 95
410825 | 2022-08-11 12:32 | 38.7808 | Oxy_08 (PSt7-10) | 2022-07-29 11:29 | default | 90.087 | %a.s. | 27.6445 | °C | 1019 | hPa | Humid | 36.4 | 0 |  | 0 | 21.627 | 71236.5806 | 340108.2512 | 22.75 | 95
410831 | 2022-08-11 12:32 | 38.7977 | Oxy_08 (PSt7-10) | 2022-07-29 11:29 | default | 90.0781 | %a.s. | 27.6728 | °C | 1019 | hPa | Humid | 36.4 | 0 |  | 0 | 21.625 | 71233.1385 | 340125.3682 | 22.75 | 95
410836 | 2022-08-11 12:32 | 38.8147 | Oxy_08 (PSt7-10) | 2022-07-29 11:29 | default | 90.0907 | %a.s. | 27.6765 | °C | 1019 | hPa | Humid | 36.4 | 0 |  | 0 | 21.623 | 71238.0983 | 340118.1514 | 22.75 | 95
410841 | 2022-08-11 12:32 | 38.8316 | Oxy_08 (PSt7-10) | 2022-07-29 11:29 | default | 90.0677 | %a.s. | 27.6666 | °C | 1019 | hPa | Humid | 36.4 | 0 |  | 0 | 21.627 | 71236.8396 | 340104.7393 | 22.75 | 95
410846 | 2022-08-11 12:32 | 38.8477 | Oxy_08 (PSt7-10) | 2022-07-29 11:29 | default | 90.0479 | %a.s. | 27.6805 | °C | 1019 | hPa | Humid | 36.4 | 0 |  | 0 | 21.628 | 71238.1552 | 340112.7468 | 22.75 | 95
410853 | 2022-08-11 12:32 | 38.8646 | Oxy_08 (PSt7-10) | 2022-07-29 11:29 | default | 90.052 | %a.s. | 27.6757 | °C | 1019 | hPa | Humid | 36.4 | 0 |  | 0 | 21.628 | 71233.9794 | 340117.6279 | 22.75 | 95
410856 | 2022-08-11 12:32 | 38.8816 | Oxy_08 (PSt7-10) | 2022-07-29 11:29 | default | 90.0981 | %a.s. | 27.6679 | °C | 1019 | hPa | Humid | 36.4 | 0 |  | 0 | 21.623 | 71231.9601 | 340105.6852 | 22.75 | 95
410861 | 2022-08-11 12:32 | 38.8976 | Oxy_08 (PSt7-10) | 2022-07-29 11:29 | default | 90.0401 | %a.s. | 27.6804 | °C | 1019 | hPa | Humid | 36.4 | 0 |  | 0 | 21.629 | 71234.4984 | 340112.9618 | 22.75 | 95
410868 | 2022-08-11 12:32 | 38.9146 | Oxy_08 (PSt7-10) | 2022-07-29 11:29 | default | 90.0904 | %a.s. | 27.6587 | °C | 1019 | hPa | Humid | 36.4 | 0 |  | 0 | 21.625 | 71237.2179 | 340100.719 | 22.75 | 95
410871 | 2022-08-11 12:32 | 38.9315 | Oxy_08 (PSt7-10) | 2022-07-29 11:29 | default | 90.0955 | %a.s. | 27.6528 | °C | 1019 | hPa | Humid | 36.4 | 0 |  | 0 | 21.625 | 71238.0633 | 340112.9425 | 22.75 | 95
410876 | 2022-08-11 12:32 | 38.9476 | Oxy_08 (PSt7-10) | 2022-07-29 11:29 | default | 90.0539 | %a.s. | 27.6735 | °C | 1019 | hPa | Humid | 36.4 | 0 |  | 0 | 21.628 | 71235.374 | 340098.8041 | 22.75 | 95
410881 | 2022-08-11 12:32 | 38.9645 | Oxy_08 (PSt7-10) | 2022-07-29 11:29 | default | 90.0801 | %a.s. | 27.6705 | °C | 1019 | hPa | Humid | 36.4 | 0 |  | 0 | 21.625 | 71233.3452 | 340115.5548 | 22.75 | 95
410887 | 2022-08-11 12:32 | 38.9815 | Oxy_08 (PSt7-10) | 2022-07-29 11:29 | default | 90.0938 | %a.s. | 27.6729 | °C | 1019 | hPa | Humid | 36.4 | 0 |  | 0 | 21.623 | 71237.4798 | 340121.5817 | 22.75 | 95
410889 | 2022-08-11 12:32 | 38.9976 | Oxy_08 (PSt7-10) | 2022-07-29 11:29 | default | 90.0769 | %a.s. | 27.6651 | °C | 1019 | hPa | Humid | 36.4 | 0 |  | 0 | 21.626 | 71234.0959 | 340100.225 | 22.75 | 95
410896 | 2022-08-11 12:32 | 39.0145 | Oxy_08 (PSt7-10) | 2022-07-29 11:29 | default | 90.0283 | %a.s. | 27.6758 | °C | 1019 | hPa | Humid | 36.4 | 0 |  | 0 | 21.631 | 71235.2757 | 340105.3105 | 22.75 | 95
410901 | 2022-08-11 12:32 | 39.0314 | Oxy_08 (PSt7-10) | 2022-07-29 11:29 | default | 90.0761 | %a.s. | 27.666 | °C | 1019 | hPa | Humid | 36.4 | 0 |  | 0 | 21.626 | 71239.4436 | 340111.0288 | 22.75 | 95
410904 | 2022-08-11 12:32 | 39.0475 | Oxy_08 (PSt7-10) | 2022-07-29 11:29 | default | 90.0935 | %a.s. | 27.6642 | °C | 1019 | hPa | Humid | 36.4 | 0 |  | 0 | 21.624 | 71234.5346 | 340094.3812 | 22.75 | 95
410913 | 2022-08-11 12:32 | 39.0644 | Oxy_08 (PSt7-10) | 2022-07-29 11:29 | default | 90.1097 | %a.s. | 27.6546 | °C | 1019 | hPa | Humid | 36.4 | 0 |  | 0 | 21.623 | 71241.9385 | 340094.8197 | 22.75 | 95
410916 | 2022-08-11 12:32 | 39.0814 | Oxy_08 (PSt7-10) | 2022-07-29 11:29 | default | 90.0547 | %a.s. | 27.6635 | °C | 1019 | hPa | Humid | 36.4 | 0 |  | 0 | 21.629 | 71238.1423 | 340108.1241 | 22.75 | 95
410919 | 2022-08-11 12:33 | 39.0975 | Oxy_08 (PSt7-10) | 2022-07-29 11:29 | default | 90.0815 | %a.s. | 27.6598 | °C | 1019 | hPa | Humid | 36.4 | 0 |  | 0 | 21.626 | 71244.0702 | 340109.5922 | 22.75 | 95
410926 | 2022-08-11 12:33 | 39.1144 | Oxy_08 (PSt7-10) | 2022-07-29 11:29 | default | 90.0335 | %a.s. | 27.6789 | °C | 1019 | hPa | Humid | 36.4 | 0 |  | 0 | 21.63 | 71245.7385 | 340098.9146 | 22.75 | 95
410931 | 2022-08-11 12:33 | 39.1313 | Oxy_08 (PSt7-10) | 2022-07-29 11:29 | default | 90.0559 | %a.s. | 27.6713 | °C | 1019 | hPa | Humid | 36.4 | 0 |  | 0 | 21.628 | 71241.5893 | 340099.8023 | 22.75 | 95
410934 | 2022-08-11 12:33 | 39.1475 | Oxy_08 (PSt7-10) | 2022-07-29 11:29 | default | 90.0585 | %a.s. | 27.6682 | °C | 1019 | hPa | Humid | 36.4 | 0 |  | 0 | 21.628 | 71245.9207 | 340097.3595 | 22.75 | 95
410943 | 2022-08-11 12:33 | 39.1644 | Oxy_08 (PSt7-10) | 2022-07-29 11:29 | default | 90.0012 | %a.s. | 27.6708 | °C | 1019 | hPa | Humid | 36.4 | 0 |  | 0 | 21.635 | 71246.6499 | 340105.506 | 22.75 | 95
410948 | 2022-08-11 12:33 | 39.1814 | Oxy_08 (PSt7-10) | 2022-07-29 11:29 | default | 90.0893 | %a.s. | 27.669 | °C | 1019 | hPa | Humid | 36.4 | 0 |  | 0 | 21.624 | 71243.1155 | 340103.3036 | 22.75 | 95
410951 | 2022-08-11 12:33 | 39.1983 | Oxy_08 (PSt7-10) | 2022-07-29 11:29 | default | 90.0488 | %a.s. | 27.6613 | °C | 1019 | hPa | Humid | 36.4 | 0 |  | 0 | 21.63 | 71246.4044 | 340089.7761 | 22.75 | 95
410956 | 2022-08-11 12:33 | 39.2144 | Oxy_08 (PSt7-10) | 2022-07-29 11:29 | default | 90.039 | %a.s. | 27.6816 | °C | 1019 | hPa | Humid | 36.4 | 0 |  | 0 | 21.629 | 71240.9011 | 340089.0858 | 22.75 | 95
410961 | 2022-08-11 12:33 | 39.2313 | Oxy_08 (PSt7-10) | 2022-07-29 11:29 | default | 90.0252 | %a.s. | 27.6794 | °C | 1019 | hPa | Humid | 36.4 | 0 |  | 0 | 21.631 | 71256.8444 | 340108.0555 | 22.75 | 95
410967 | 2022-08-11 12:33 | 39.2482 | Oxy_08 (PSt7-10) | 2022-07-29 11:29 | default | 90.0464 | %a.s. | 27.655 | °C | 1019 | hPa | Humid | 36.4 | 0 |  | 0 | 21.631 | 71248.7236 | 340103.7316 | 22.75 | 95
410969 | 2022-08-11 12:33 | 39.2643 | Oxy_08 (PSt7-10) | 2022-07-29 11:29 | default | 90.0343 | %a.s. | 27.6508 | °C | 1019 | hPa | Humid | 36.4 | 0 |  | 0 | 21.633 | 71251.3804 | 340102.6751 | 22.75 | 95
410977 | 2022-08-11 12:33 | 39.2812 | Oxy_08 (PSt7-10) | 2022-07-29 11:29 | default | 90.0444 | %a.s. | 27.6573 | °C | 1019 | hPa | Humid | 36.4 | 0 |  | 0 | 21.631 | 71255.5703 | 340099.808 | 22.75 | 95
410983 | 2022-08-11 12:33 | 39.2981 | Oxy_08 (PSt7-10) | 2022-07-29 11:29 | default | 90.0297 | %a.s. | 27.6652 | °C | 1019 | hPa | Humid | 36.4 | 0 |  | 0 | 21.632 | 71252.2719 | 340085.9753 | 22.75 | 95
410984 | 2022-08-11 12:33 | 39.3142 | Oxy_08 (PSt7-10) | 2022-07-29 11:29 | default | 90.0587 | %a.s. | 27.6589 | °C | 1019 | hPa | Humid | 36.4 | 0 |  | 0 | 21.629 | 71251.0208 | 340093.1909 | 22.75 | 95
410992 | 2022-08-11 12:33 | 39.3311 | Oxy_08 (PSt7-10) | 2022-07-29 11:29 | default | 90.0221 | %a.s. | 27.6649 | °C | 1019 | hPa | Humid | 36.4 | 0 |  | 0 | 21.633 | 71248.9219 | 340081.5823 | 22.75 | 95
410997 | 2022-08-11 12:33 | 39.3481 | Oxy_08 (PSt7-10) | 2022-07-29 11:29 | default | 90.034 | %a.s. | 27.6693 | °C | 1019 | hPa | Humid | 36.4 | 0 |  | 0 | 21.631 | 71250.1452 | 340084.6896 | 22.75 | 95
410999 | 2022-08-11 12:33 | 39.3642 | Oxy_08 (PSt7-10) | 2022-07-29 11:29 | default | 90.0462 | %a.s. | 27.6552 | °C | 1019 | hPa | Humid | 36.4 | 0 |  | 0 | 21.631 | 71251.902 | 340086.4143 | 22.75 | 95
411005 | 2022-08-11 12:33 | 39.3811 | Oxy_08 (PSt7-10) | 2022-07-29 11:29 | default | 90.0274 | %a.s. | 27.6587 | °C | 1019 | hPa | Humid | 36.4 | 0 |  | 0 | 21.633 | 71251.1342 | 340097.8878 | 22.75 | 95
411013 | 2022-08-11 12:33 | 39.398 | Oxy_08 (PSt7-10) | 2022-07-29 11:29 | default | 90.0371 | %a.s. | 27.6657 | °C | 1019 | hPa | Humid | 36.4 | 0 |  | 0 | 21.631 | 71248.4947 | 340093.2498 | 22.75 | 95
411015 | 2022-08-11 12:33 | 39.4142 | Oxy_08 (PSt7-10) | 2022-07-29 11:29 | default | 90.0632 | %a.s. | 27.6629 | °C | 1019 | hPa | Humid | 36.4 | 0 |  | 0 | 21.628 | 71246.8566 | 340081.0159 | 22.75 | 95
411021 | 2022-08-11 12:33 | 39.4311 | Oxy_08 (PSt7-10) | 2022-07-29 11:29 | default | 90.0258 | %a.s. | 27.6697 | °C | 1019 | hPa | Humid | 36.4 | 0 |  | 0 | 21.632 | 71249.187 | 340097.9296 | 22.75 | 95
411028 | 2022-08-11 12:33 | 39.448 | Oxy_08 (PSt7-10) | 2022-07-29 11:29 | default | 90.0032 | %a.s. | 27.6685 | °C | 1019 | hPa | Humid | 36.4 | 0 |  | 0 | 21.635 | 71248.208 | 340078.3104 | 22.75 | 95
411029 | 2022-08-11 12:33 | 39.4641 | Oxy_08 (PSt7-10) | 2022-07-29 11:29 | default | 90.0516 | %a.s. | 27.6761 | °C | 1019 | hPa | Humid | 36.4 | 0 |  | 0 | 21.628 | 71244.5729 | 340078.3457 | 22.75 | 95
411036 | 2022-08-11 12:33 | 39.4811 | Oxy_08 (PSt7-10) | 2022-07-29 11:29 | default | 90.0447 | %a.s. | 27.666 | °C | 1019 | hPa | Humid | 36.4 | 0 |  | 0 | 21.63 | 71249.6556 | 340076.8646 | 22.75 | 95
411041 | 2022-08-11 12:33 | 39.498 | Oxy_08 (PSt7-10) | 2022-07-29 11:29 | default | 89.9772 | %a.s. | 27.6713 | °C | 1019 | hPa | Humid | 36.4 | 0 |  | 0 | 21.638 | 71250.2228 | 340087.9611 | 22.75 | 95
411048 | 2022-08-11 12:33 | 39.5149 | Oxy_08 (PSt7-10) | 2022-07-29 11:29 | default | 90.0152 | %a.s. | 27.6728 | °C | 1019 | hPa | Humid | 36.4 | 0 |  | 0 | 21.633 | 71253.0157 | 340084.6375 | 22.75 | 95
411049 | 2022-08-11 12:33 | 39.531 | Oxy_08 (PSt7-10) | 2022-07-29 11:29 | default | 90.0318 | %a.s. | 27.6627 | °C | 1019 | hPa | Humid | 36.4 | 0 |  | 0 | 21.632 | 71251.1548 | 340072.0922 | 22.75 | 95
411057 | 2022-08-11 12:33 | 39.5479 | Oxy_08 (PSt7-10) | 2022-07-29 11:29 | default | 90.0112 | %a.s. | 27.6774 | °C | 1019 | hPa | Humid | 36.4 | 0 |  | 0 | 21.633 | 71252.848 | 340073.4028 | 22.75 | 95
411061 | 2022-08-11 12:33 | 39.5649 | Oxy_08 (PSt7-10) | 2022-07-29 11:29 | default | 90.0073 | %a.s. | 27.6638 | °C | 1019 | hPa | Humid | 36.4 | 0 |  | 0 | 21.635 | 71258.7205 | 340100.7447 | 22.75 | 95
411066 | 2022-08-11 12:33 | 39.581 | Oxy_08 (PSt7-10) | 2022-07-29 11:29 | default | 90.0141 | %a.s. | 27.665 | °C | 1019 | hPa | Humid | 36.4 | 0 |  | 0 | 21.634 | 71250.6246 | 340084.3347 | 22.75 | 95
411072 | 2022-08-11 12:33 | 39.5979 | Oxy_08 (PSt7-10) | 2022-07-29 11:29 | default | 90.0224 | %a.s. | 27.6645 | °C | 1019 | hPa | Humid | 36.4 | 0 |  | 0 | 21.633 | 71255.6457 | 340095.481 | 22.75 | 95
411078 | 2022-08-11 12:33 | 39.6149 | Oxy_08 (PSt7-10) | 2022-07-29 11:29 | default | 89.9921 | %a.s. | 27.6632 | °C | 1019 | hPa | Humid | 36.4 | 0 |  | 0 | 21.637 | 71256.1584 | 340090.7019 | 22.75 | 95
411081 | 2022-08-11 12:33 | 39.631 | Oxy_08 (PSt7-10) | 2022-07-29 11:29 | default | 89.9949 | %a.s. | 27.669 | °C | 1019 | hPa | Humid | 36.4 | 0 |  | 0 | 21.636 | 71254.9048 | 340071.219 | 22.75 | 95
411085 | 2022-08-11 12:33 | 39.6479 | Oxy_08 (PSt7-10) | 2022-07-29 11:29 | default | 90.0025 | %a.s. | 27.6693 | °C | 1019 | hPa | Humid | 36.4 | 0 |  | 0 | 21.635 | 71256.4291 | 340090.3015 | 22.75 | 95
411091 | 2022-08-11 12:33 | 39.6648 | Oxy_08 (PSt7-10) | 2022-07-29 11:29 | default | 89.9778 | %a.s. | 27.6706 | °C | 1019 | hPa | Humid | 36.4 | 0 |  | 0 | 21.638 | 71262.6611 | 340078.6678 | 22.75 | 95
411096 | 2022-08-11 12:33 | 39.6809 | Oxy_08 (PSt7-10) | 2022-07-29 11:29 | default | 90.019 | %a.s. | 27.6684 | °C | 1019 | hPa | Humid | 36.4 | 0 |  | 0 | 21.633 | 71257.6709 | 340073.5823 | 22.75 | 95
411099 | 2022-08-11 12:33 | 39.6979 | Oxy_08 (PSt7-10) | 2022-07-29 11:29 | default | 90.0395 | %a.s. | 27.6629 | °C | 1019 | hPa | Humid | 36.4 | 0 |  | 0 | 21.631 | 71262.6558 | 340097.5504 | 22.75 | 95
411106 | 2022-08-11 12:33 | 39.7148 | Oxy_08 (PSt7-10) | 2022-07-29 11:29 | default | 90.0261 | %a.s. | 27.6694 | °C | 1019 | hPa | Humid | 36.4 | 0 |  | 0 | 21.632 | 71258.1259 | 340083.3877 | 22.75 | 95
411111 | 2022-08-11 12:33 | 39.7309 | Oxy_08 (PSt7-10) | 2022-07-29 11:29 | default | 89.9925 | %a.s. | 27.6446 | °C | 1019 | hPa | Humid | 36.4 | 0 |  | 0 | 21.639 | 71256.5462 | 340074.3573 | 22.75 | 95
411114 | 2022-08-11 12:33 | 39.7479 | Oxy_08 (PSt7-10) | 2022-07-29 11:29 | default | 89.9957 | %a.s. | 27.6771 | °C | 1019 | hPa | Humid | 36.4 | 0 |  | 0 | 21.635 | 71254.8544 | 340077.6531 | 22.75 | 95
411123 | 2022-08-11 12:33 | 39.7648 | Oxy_08 (PSt7-10) | 2022-07-29 11:29 | default | 89.97 | %a.s. | 27.6705 | °C | 1019 | hPa | Humid | 36.4 | 0 |  | 0 | 21.639 | 71260.2485 | 340070.8781 | 22.75 | 95
411124 | 2022-08-11 12:33 | 39.7809 | Oxy_08 (PSt7-10) | 2022-07-29 11:29 | default | 90.0173 | %a.s. | 27.6703 | °C | 1019 | hPa | Humid | 36.4 | 0 |  | 0 | 21.633 | 71261.6751 | 340074.8156 | 22.75 | 95
411131 | 2022-08-11 12:33 | 39.7978 | Oxy_08 (PSt7-10) | 2022-07-29 11:29 | default | 89.9897 | %a.s. | 27.666 | °C | 1019 | hPa | Humid | 36.4 | 0 |  | 0 | 21.637 | 71262.6422 | 340073.1057 | 22.75 | 95
411137 | 2022-08-11 12:33 | 39.8147 | Oxy_08 (PSt7-10) | 2022-07-29 11:29 | default | 89.9871 | %a.s. | 27.669 | °C | 1019 | hPa | Humid | 36.4 | 0 |  | 0 | 21.637 | 71263.9753 | 340075.6272 | 22.75 | 95
411140 | 2022-08-11 12:33 | 39.8308 | Oxy_08 (PSt7-10) | 2022-07-29 11:29 | default | 89.9964 | %a.s. | 27.6582 | °C | 1019 | hPa | Humid | 36.4 | 0 |  | 0 | 21.637 | 71260.9325 | 340087.6738 | 22.75 | 95
411144 | 2022-08-11 12:33 | 39.8478 | Oxy_08 (PSt7-10) | 2022-07-29 11:29 | default | 89.9743 | %a.s. | 27.6746 | °C | 1019 | hPa | Humid | 36.4 | 0 |  | 0 | 21.638 | 71261.9493 | 340081.3796 | 22.75 | 95
411152 | 2022-08-11 12:33 | 39.8647 | Oxy_08 (PSt7-10) | 2022-07-29 11:29 | default | 89.9693 | %a.s. | 27.6713 | °C | 1019 | hPa | Humid | 36.4 | 0 |  | 0 | 21.639 | 71263.259 | 340055.6009 | 22.75 | 95
411154 | 2022-08-11 12:33 | 39.8808 | Oxy_08 (PSt7-10) | 2022-07-29 11:29 | default | 90.0267 | %a.s. | 27.6687 | °C | 1019 | hPa | Humid | 36.4 | 0 |  | 0 | 21.632 | 71255.9252 | 340062.233 | 22.75 | 95
411160 | 2022-08-11 12:33 | 39.8977 | Oxy_08 (PSt7-10) | 2022-07-29 11:29 | default | 89.9812 | %a.s. | 27.6667 | °C | 1019 | hPa | Humid | 36.4 | 0 |  | 0 | 21.638 | 71259.2058 | 340070.3093 | 22.75 | 95
411164 | 2022-08-11 12:33 | 39.9147 | Oxy_08 (PSt7-10) | 2022-07-29 11:29 | default | 90.0416 | %a.s. | 27.6695 | °C | 1019 | hPa | Humid | 36.4 | 0 |  | 0 | 21.63 | 71263.7299 | 340065.2182 | 22.75 | 95
411171 | 2022-08-11 12:33 | 39.9316 | Oxy_08 (PSt7-10) | 2022-07-29 11:29 | default | 89.9708 | %a.s. | 27.6697 | °C | 1019 | hPa | Humid | 36.4 | 0 |  | 0 | 21.639 | 71260.2893 | 340055.7472 | 22.75 | 95
411175 | 2022-08-11 12:33 | 39.9476 | Oxy_08 (PSt7-10) | 2022-07-29 11:29 | default | 89.9824 | %a.s. | 27.6653 | °C | 1019 | hPa | Humid | 36.4 | 0 |  | 0 | 21.638 | 71264.5539 | 340058.2032 | 22.75 | 95
411180 | 2022-08-11 12:33 | 39.9645 | Oxy_08 (PSt7-10) | 2022-07-29 11:29 | default | 89.9781 | %a.s. | 27.6612 | °C | 1019 | hPa | Humid | 36.4 | 0 |  | 0 | 21.639 | 71261.5048 | 340059.2177 | 22.75 | 95
411188 | 2022-08-11 12:33 | 39.9815 | Oxy_08 (PSt7-10) | 2022-07-29 11:29 | default | 89.9726 | %a.s. | 27.6676 | °C | 1019 | hPa | Humid | 36.4 | 0 |  | 0 | 21.639 | 71261.687 | 340061.7843 | 22.75 | 95
411192 | 2022-08-11 12:33 | 39.9976 | Oxy_08 (PSt7-10) | 2022-07-29 11:29 | default | 89.9365 | %a.s. | 27.6639 | °C | 1019 | hPa | Humid | 36.4 | 0 |  | 0 | 21.644 | 71256.2689 | 340060.0256 | 22.75 | 95
411196 | 2022-08-11 12:33 | 40.0145 | Oxy_08 (PSt7-10) | 2022-07-29 11:29 | default | 89.9766 | %a.s. | 27.663 | °C | 1019 | hPa | Humid | 36.4 | 0 |  | 0 | 21.639 | 71259.7296 | 340065.4992 | 22.75 | 95
411202 | 2022-08-11 12:33 | 40.0314 | Oxy_08 (PSt7-10) | 2022-07-29 11:29 | default | 89.9556 | %a.s. | 27.6691 | °C | 1019 | hPa | Humid | 36.4 | 0 |  | 0 | 21.641 | 71263.9184 | 340054.2506 | 22.75 | 95
411207 | 2022-08-11 12:33 | 40.0475 | Oxy_08 (PSt7-10) | 2022-07-29 11:29 | default | 89.9828 | %a.s. | 27.6558 | °C | 1019 | hPa | Humid | 36.4 | 0 |  | 0 | 21.639 | 71255.4076 | 340034.3063 | 22.75 | 95
411210 | 2022-08-11 12:33 | 40.0645 | Oxy_08 (PSt7-10) | 2022-07-29 11:29 | default | 89.9771 | %a.s. | 27.6532 | °C | 1019 | hPa | Humid | 36.4 | 0 |  | 0 | 21.64 | 71261.1109 | 340051.397 | 22.75 | 95
411215 | 2022-08-11 12:33 | 40.0814 | Oxy_08 (PSt7-10) | 2022-07-29 11:29 | default | 89.9546 | %a.s. | 27.6702 | °C | 1019 | hPa | Humid | 36.4 | 0 |  | 0 | 21.641 | 71261.741 | 340058.6724 | 22.75 | 95
411222 | 2022-08-11 12:34 | 40.0975 | Oxy_08 (PSt7-10) | 2022-07-29 11:29 | default | 89.9355 | %a.s. | 27.6831 | °C | 1019 | hPa | Humid | 36.4 | 0 |  | 0 | 21.642 | 71260.2544 | 340036.9671 | 22.75 | 95
411226 | 2022-08-11 12:34 | 40.1144 | Oxy_08 (PSt7-10) | 2022-07-29 11:29 | default | 89.9547 | %a.s. | 27.661 | °C | 1019 | hPa | Humid | 36.4 | 0 |  | 0 | 21.642 | 71260.7302 | 340044.2517 | 22.75 | 95
411229 | 2022-08-11 12:34 | 40.1313 | Oxy_08 (PSt7-10) | 2022-07-29 11:29 | default | 89.9115 | %a.s. | 27.6746 | °C | 1019 | hPa | Humid | 36.4 | 0 |  | 0 | 21.646 | 71259.0955 | 340050.8608 | 22.75 | 95
411237 | 2022-08-11 12:34 | 40.1483 | Oxy_08 (PSt7-10) | 2022-07-29 11:29 | default | 89.9065 | %a.s. | 27.6623 | °C | 1019 | hPa | Humid | 36.4 | 0 |  | 0 | 21.648 | 71264.2177 | 340046.6471 | 22.75 | 95
411241 | 2022-08-11 12:34 | 40.1644 | Oxy_08 (PSt7-10) | 2022-07-29 11:29 | default | 89.9703 | %a.s. | 27.6611 | °C | 1019 | hPa | Humid | 36.4 | 0 |  | 0 | 21.64 | 71266.3482 | 340043.4005 | 22.75 | 95
411245 | 2022-08-11 12:34 | 40.1813 | Oxy_08 (PSt7-10) | 2022-07-29 11:29 | default | 89.9285 | %a.s. | 27.6822 | °C | 1019 | hPa | Humid | 36.4 | 0 |  | 0 | 21.643 | 71262.2134 | 340047.1725 | 22.75 | 95
411251 | 2022-08-11 12:34 | 40.1982 | Oxy_08 (PSt7-10) | 2022-07-29 11:29 | default | 89.9446 | %a.s. | 27.6727 | °C | 1019 | hPa | Humid | 36.4 | 0 |  | 0 | 21.642 | 71266.419 | 340044.6326 | 22.75 | 95
411257 | 2022-08-11 12:34 | 40.2143 | Oxy_08 (PSt7-10) | 2022-07-29 11:29 | default | 89.9711 | %a.s. | 27.6602 | °C | 1019 | hPa | Humid | 36.4 | 0 |  | 0 | 21.64 | 71256.4754 | 340033.859 | 22.75 | 95
411262 | 2022-08-11 12:34 | 40.2312 | Oxy_08 (PSt7-10) | 2022-07-29 11:29 | default | 89.9423 | %a.s. | 27.6662 | °C | 1019 | hPa | Humid | 36.4 | 0 |  | 0 | 21.643 | 71260.9019 | 340034.2017 | 22.75 | 95
411265 | 2022-08-11 12:34 | 40.2482 | Oxy_08 (PSt7-10) | 2022-07-29 11:29 | default | 89.9434 | %a.s. | 27.674 | °C | 1019 | hPa | Humid | 36.4 | 0 |  | 0 | 21.642 | 71262.0214 | 340061.4146 | 22.75 | 95
411270 | 2022-08-11 12:34 | 40.2643 | Oxy_08 (PSt7-10) | 2022-07-29 11:29 | default | 89.9247 | %a.s. | 27.6775 | °C | 1019 | hPa | Humid | 36.4 | 0 |  | 0 | 21.644 | 71265.7901 | 340031.905 | 22.75 | 95
411278 | 2022-08-11 12:34 | 40.2812 | Oxy_08 (PSt7-10) | 2022-07-29 11:29 | default | 89.91 | %a.s. | 27.6673 | °C | 1019 | hPa | Humid | 36.4 | 0 |  | 0 | 21.647 | 71259.8201 | 340030.8174 | 22.75 | 95
411280 | 2022-08-11 12:34 | 40.2981 | Oxy_08 (PSt7-10) | 2022-07-29 11:29 | default | 89.9757 | %a.s. | 27.6639 | °C | 1019 | hPa | Humid | 36.4 | 0 |  | 0 | 21.639 | 71266.282 | 340039.9783 | 22.75 | 95
411286 | 2022-08-11 12:34 | 40.3142 | Oxy_08 (PSt7-10) | 2022-07-29 11:29 | default | 89.942 | %a.s. | 27.6666 | °C | 1019 | hPa | Humid | 36.4 | 0 |  | 0 | 21.643 | 71266.3432 | 340031.4109 | 22.75 | 95
411289 | 2022-08-11 12:34 | 40.3312 | Oxy_08 (PSt7-10) | 2022-07-29 11:29 | default | 89.9703 | %a.s. | 27.6702 | °C | 1019 | hPa | Humid | 36.4 | 0 |  | 0 | 21.639 | 71261.6663 | 340020.4311 | 22.75 | 95
411296 | 2022-08-11 12:34 | 40.3481 | Oxy_08 (PSt7-10) | 2022-07-29 11:29 | default | 89.9464 | %a.s. | 27.6706 | °C | 1019 | hPa | Humid | 36.4 | 0 |  | 0 | 21.642 | 71265.0655 | 340023.3207 | 22.75 | 95
411301 | 2022-08-11 12:34 | 40.3642 | Oxy_08 (PSt7-10) | 2022-07-29 11:29 | default | 89.9316 | %a.s. | 27.6604 | °C | 1019 | hPa | Humid | 36.4 | 0 |  | 0 | 21.645 | 71255.2255 | 340016.5333 | 22.75 | 95
411305 | 2022-08-11 12:34 | 40.3811 | Oxy_08 (PSt7-10) | 2022-07-29 11:29 | default | 89.9087 | %a.s. | 27.6778 | °C | 1019 | hPa | Humid | 36.4 | 0 |  | 0 | 21.646 | 71262.8313 | 340024.7223 | 22.75 | 95
411312 | 2022-08-11 12:34 | 40.398 | Oxy_08 (PSt7-10) | 2022-07-29 11:29 | default | 89.9078 | %a.s. | 27.6879 | °C | 1019 | hPa | Humid | 36.4 | 0 |  | 0 | 21.645 | 71260.8798 | 340020.6004 | 22.75 | 95
411316 | 2022-08-11 12:34 | 40.4141 | Oxy_08 (PSt7-10) | 2022-07-29 11:29 | default | 89.9532 | %a.s. | 27.6718 | °C | 1019 | hPa | Humid | 36.4 | 0 |  | 0 | 21.641 | 71261.4663 | 340021.8009 | 22.75 | 95
411319 | 2022-08-11 12:34 | 40.4311 | Oxy_08 (PSt7-10) | 2022-07-29 11:29 | default | 89.9333 | %a.s. | 27.6675 | °C | 1019 | hPa | Humid | 36.4 | 0 |  | 0 | 21.644 | 71260.6399 | 340020.8341 | 22.75 | 95
411327 | 2022-08-11 12:34 | 40.448 | Oxy_08 (PSt7-10) | 2022-07-29 11:29 | default | 89.9204 | %a.s. | 27.6643 | °C | 1019 | hPa | Humid | 36.4 | 0 |  | 0 | 21.646 | 71257.6012 | 340021.7816 | 22.75 | 95
411333 | 2022-08-11 12:34 | 40.4641 | Oxy_08 (PSt7-10) | 2022-07-29 11:29 | default | 89.9115 | %a.s. | 27.6836 | °C | 1019 | hPa | Humid | 36.4 | 0 |  | 0 | 21.645 | 71265.2909 | 340012.6453 | 22.75 | 95
411334 | 2022-08-11 12:34 | 40.4811 | Oxy_08 (PSt7-10) | 2022-07-29 11:29 | default | 89.8999 | %a.s. | 27.6789 | °C | 1019 | hPa | Humid | 36.4 | 0 |  | 0 | 21.647 | 71264.7242 | 340026 | 22.75 | 95
411340 | 2022-08-11 12:34 | 40.498 | Oxy_08 (PSt7-10) | 2022-07-29 11:29 | default | 89.9132 | %a.s. | 27.6726 | °C | 1019 | hPa | Humid | 36.4 | 0 |  | 0 | 21.646 | 71261.6447 | 340014.169 | 22.75 | 95
411350 | 2022-08-11 12:34 | 40.5149 | Oxy_08 (PSt7-10) | 2022-07-29 11:29 | default | 89.8869 | %a.s. | 27.6758 | °C | 1019 | hPa | Humid | 36.4 | 0 |  | 0 | 21.649 | 71269.3355 | 340007.6169 | 22.75 | 95
411353 | 2022-08-11 12:34 | 40.531 | Oxy_08 (PSt7-10) | 2022-07-29 11:29 | default | 89.8933 | %a.s. | 27.6685 | °C | 1019 | hPa | Humid | 36.4 | 0 |  | 0 | 21.649 | 71262.3876 | 340008.1221 | 22.75 | 95
411355 | 2022-08-11 12:34 | 40.5479 | Oxy_08 (PSt7-10) | 2022-07-29 11:29 | default | 89.9228 | %a.s. | 27.6706 | °C | 1019 | hPa | Humid | 36.4 | 0 |  | 0 | 21.645 | 71264.5319 | 340012.7285 | 22.75 | 95
411362 | 2022-08-11 12:34 | 40.5649 | Oxy_08 (PSt7-10) | 2022-07-29 11:29 | default | 89.9324 | %a.s. | 27.6776 | °C | 1019 | hPa | Humid | 36.4 | 0 |  | 0 | 21.643 | 71253.6506 | 340019.4204 | 22.75 | 95
411364 | 2022-08-11 12:34 | 40.5809 | Oxy_08 (PSt7-10) | 2022-07-29 11:29 | default | 89.902 | %a.s. | 27.6765 | °C | 1019 | hPa | Humid | 36.4 | 0 |  | 0 | 21.647 | 71267.4865 | 340020.3699 | 22.75 | 95
411370 | 2022-08-11 12:34 | 40.5979 | Oxy_08 (PSt7-10) | 2022-07-29 11:29 | default | 89.9086 | %a.s. | 27.6689 | °C | 1019 | hPa | Humid | 36.4 | 0 |  | 0 | 21.647 | 71271.2946 | 340007.3361 | 22.75 | 95
411376 | 2022-08-11 12:34 | 40.6149 | Oxy_08 (PSt7-10) | 2022-07-29 11:29 | default | 89.8823 | %a.s. | 27.6721 | °C | 1019 | hPa | Humid | 36.4 | 0 |  | 0 | 21.65 | 71269.1044 | 340020.0826 | 22.75 | 95
411380 | 2022-08-11 12:34 | 40.6309 | Oxy_08 (PSt7-10) | 2022-07-29 11:29 | default | 89.9191 | %a.s. | 27.6658 | °C | 1019 | hPa | Humid | 36.4 | 0 |  | 0 | 21.646 | 71269.9972 | 340005.1716 | 22.75 | 95
411386 | 2022-08-11 12:34 | 40.6479 | Oxy_08 (PSt7-10) | 2022-07-29 11:29 | default | 89.9181 | %a.s. | 27.667 | °C | 1019 | hPa | Humid | 36.4 | 0 |  | 0 | 21.646 | 71271.6097 | 339995.6748 | 22.75 | 95
411389 | 2022-08-11 12:34 | 40.6648 | Oxy_08 (PSt7-10) | 2022-07-29 11:29 | default | 89.9132 | %a.s. | 27.6636 | °C | 1019 | hPa | Humid | 36.4 | 0 |  | 0 | 21.647 | 71272.8649 | 340007.8708 | 22.75 | 95
411394 | 2022-08-11 12:34 | 40.6809 | Oxy_08 (PSt7-10) | 2022-07-29 11:29 | default | 89.9222 | %a.s. | 27.6532 | °C | 1019 | hPa | Humid | 36.4 | 0 |  | 0 | 21.647 | 71277.556 | 340011.0045 | 22.75 | 95
411402 | 2022-08-11 12:34 | 40.6978 | Oxy_08 (PSt7-10) | 2022-07-29 11:29 | default | 89.915 | %a.s. | 27.6796 | °C | 1019 | hPa | Humid | 36.4 | 0 |  | 0 | 21.645 | 71265.3553 | 340002.9798 | 22.75 | 95
411405 | 2022-08-11 12:34 | 40.7148 | Oxy_08 (PSt7-10) | 2022-07-29 11:29 | default | 89.9088 | %a.s. | 27.6868 | °C | 1019 | hPa | Humid | 36.4 | 0 |  | 0 | 21.645 | 71265.7722 | 340019.1559 | 22.75 | 95
411409 | 2022-08-11 12:34 | 40.7308 | Oxy_08 (PSt7-10) | 2022-07-29 11:29 | default | 89.9231 | %a.s. | 27.6702 | °C | 1019 | hPa | Humid | 36.4 | 0 |  | 0 | 21.645 | 71266.1045 | 339997.8821 | 22.75 | 95
411414 | 2022-08-11 12:34 | 40.7478 | Oxy_08 (PSt7-10) | 2022-07-29 11:29 | default | 89.869 | %a.s. | 27.6783 | °C | 1019 | hPa | Humid | 36.4 | 0 |  | 0 | 21.651 | 71270.4025 | 340000.7469 | 22.75 | 95
411421 | 2022-08-11 12:34 | 40.7647 | Oxy_08 (PSt7-10) | 2022-07-29 11:29 | default | 89.8969 | %a.s. | 27.6824 | °C | 1019 | hPa | Humid | 36.4 | 0 |  | 0 | 21.647 | 71266.5619 | 340003.7842 | 22.75 | 95
411426 | 2022-08-11 12:34 | 40.7808 | Oxy_08 (PSt7-10) | 2022-07-29 11:29 | default | 89.8971 | %a.s. | 27.6731 | °C | 1019 | hPa | Humid | 36.4 | 0 |  | 0 | 21.648 | 71265.7672 | 339999.3388 | 22.75 | 95
411431 | 2022-08-11 12:34 | 40.7977 | Oxy_08 (PSt7-10) | 2022-07-29 11:29 | default | 89.9156 | %a.s. | 27.6698 | °C | 1019 | hPa | Humid | 36.4 | 0 |  | 0 | 21.646 | 71265.6515 | 340011.7637 | 22.75 | 95
411435 | 2022-08-11 12:34 | 40.8146 | Oxy_08 (PSt7-10) | 2022-07-29 11:29 | default | 89.8797 | %a.s. | 27.666 | °C | 1019 | hPa | Humid | 36.4 | 0 |  | 0 | 21.651 | 71266.4436 | 339997.6511 | 22.75 | 95
411439 | 2022-08-11 12:34 | 40.8316 | Oxy_08 (PSt7-10) | 2022-07-29 11:29 | default | 89.9092 | %a.s. | 27.6682 | °C | 1019 | hPa | Humid | 36.4 | 0 |  | 0 | 21.647 | 71270.9004 | 339997.358 | 22.75 | 95
411446 | 2022-08-11 12:34 | 40.8476 | Oxy_08 (PSt7-10) | 2022-07-29 11:29 | default | 89.8845 | %a.s. | 27.6695 | °C | 1019 | hPa | Humid | 36.4 | 0 |  | 0 | 21.65 | 71277.6726 | 339998.7867 | 22.75 | 95
411451 | 2022-08-11 12:34 | 40.8646 | Oxy_08 (PSt7-10) | 2022-07-29 11:29 | default | 89.9165 | %a.s. | 27.6779 | °C | 1019 | hPa | Humid | 36.4 | 0 |  | 0 | 21.645 | 71269.7482 | 340008.5444 | 22.75 | 95
411457 | 2022-08-11 12:34 | 40.8815 | Oxy_08 (PSt7-10) | 2022-07-29 11:29 | default | 89.8817 | %a.s. | 27.6728 | °C | 1019 | hPa | Humid | 36.4 | 0 |  | 0 | 21.65 | 71270.4654 | 340006.5071 | 22.75 | 95
411460 | 2022-08-11 12:34 | 40.8976 | Oxy_08 (PSt7-10) | 2022-07-29 11:29 | default | 89.8915 | %a.s. | 27.6795 | °C | 1019 | hPa | Humid | 36.4 | 0 |  | 0 | 21.648 | 71271.1798 | 339987.5952 | 22.75 | 95
411465 | 2022-08-11 12:34 | 40.9145 | Oxy_08 (PSt7-10) | 2022-07-29 11:29 | default | 89.9095 | %a.s. | 27.6678 | °C | 1019 | hPa | Humid | 36.4 | 0 |  | 0 | 21.647 | 71266.9572 | 339986.4645 | 22.75 | 95
411473 | 2022-08-11 12:34 | 40.9315 | Oxy_08 (PSt7-10) | 2022-07-29 11:29 | default | 89.9019 | %a.s. | 27.6675 | °C | 1019 | hPa | Humid | 36.4 | 0 |  | 0 | 21.648 | 71267.8195 | 339988.7091 | 22.75 | 95
411477 | 2022-08-11 12:34 | 40.9476 | Oxy_08 (PSt7-10) | 2022-07-29 11:29 | default | 89.8875 | %a.s. | 27.666 | °C | 1019 | hPa | Humid | 36.4 | 0 |  | 0 | 21.65 | 71268.8101 | 339995.5452 | 22.75 | 95
411482 | 2022-08-11 12:34 | 40.9645 | Oxy_08 (PSt7-10) | 2022-07-29 11:29 | default | 89.8505 | %a.s. | 27.6726 | °C | 1019 | hPa | Humid | 36.4 | 0 |  | 0 | 21.654 | 71266.5082 | 339982.844 | 22.75 | 95
411485 | 2022-08-11 12:34 | 40.9815 | Oxy_08 (PSt7-10) | 2022-07-29 11:29 | default | 89.8857 | %a.s. | 27.6681 | °C | 1019 | hPa | Humid | 36.4 | 0 |  | 0 | 21.65 | 71273.221 | 339986.9363 | 22.75 | 95
411489 | 2022-08-11 12:34 | 40.9975 | Oxy_08 (PSt7-10) | 2022-07-29 11:29 | default | 89.885 | %a.s. | 27.6599 | °C | 1019 | hPa | Humid | 36.4 | 0 |  | 0 | 21.651 | 71265.5315 | 339983.7019 | 22.75 | 95
411494 | 2022-08-11 12:34 | 41.0144 | Oxy_08 (PSt7-10) | 2022-07-29 11:29 | default | 89.8775 | %a.s. | 27.6686 | °C | 1019 | hPa | Humid | 36.4 | 0 |  | 0 | 21.651 | 71268.0613 | 339985.4554 | 22.75 | 95
411500 | 2022-08-11 12:34 | 41.0314 | Oxy_08 (PSt7-10) | 2022-07-29 11:29 | default | 89.8836 | %a.s. | 27.6796 | °C | 1019 | hPa | Humid | 36.4 | 0 |  | 0 | 21.649 | 71271.345 | 339984.4751 | 22.75 | 95
411506 | 2022-08-11 12:34 | 41.0483 | Oxy_08 (PSt7-10) | 2022-07-29 11:29 | default | 89.8843 | %a.s. | 27.6788 | °C | 1019 | hPa | Humid | 36.4 | 0 |  | 0 | 21.649 | 71275.7608 | 339973.3357 | 22.75 | 95
411513 | 2022-08-11 12:34 | 41.0643 | Oxy_08 (PSt7-10) | 2022-07-29 11:29 | default | 89.835 | %a.s. | 27.6905 | °C | 1019 | hPa | Humid | 36.4 | 0 |  | 0 | 21.654 | 71267.6558 | 339982.8303 | 22.75 | 95
411514 | 2022-08-11 12:34 | 41.0813 | Oxy_08 (PSt7-10) | 2022-07-29 11:29 | default | 89.8705 | %a.s. | 27.6675 | °C | 1019 | hPa | Humid | 36.4 | 0 |  | 0 | 21.652 | 71270.9229 | 339974.8456 | 22.75 | 95
411522 | 2022-08-11 12:35 | 41.0982 | Oxy_08 (PSt7-10) | 2022-07-29 11:29 | default | 89.865 | %a.s. | 27.6648 | °C | 1019 | hPa | Humid | 36.4 | 0 |  | 0 | 21.653 | 71274.9699 | 339982.674 | 22.75 | 95
411524 | 2022-08-11 12:35 | 41.1143 | Oxy_08 (PSt7-10) | 2022-07-29 11:29 | default | 89.8796 | %a.s. | 27.6842 | °C | 1019 | hPa | Humid | 36.4 | 0 |  | 0 | 21.649 | 71268.231 | 339964.0833 | 22.75 | 95
411531 | 2022-08-11 12:35 | 41.1312 | Oxy_08 (PSt7-10) | 2022-07-29 11:29 | default | 89.8595 | %a.s. | 27.6894 | °C | 1019 | hPa | Humid | 36.4 | 0 |  | 0 | 21.651 | 71272.0674 | 339978.461 | 22.75 | 95
411535 | 2022-08-11 12:35 | 41.1482 | Oxy_08 (PSt7-10) | 2022-07-29 11:29 | default | 89.8531 | %a.s. | 27.6695 | °C | 1019 | hPa | Humid | 36.4 | 0 |  | 0 | 21.654 | 71273.7912 | 339978.1408 | 22.75 | 95
411541 | 2022-08-11 12:35 | 41.1643 | Oxy_08 (PSt7-10) | 2022-07-29 11:29 | default | 89.9035 | %a.s. | 27.6567 | °C | 1019 | hPa | Humid | 36.4 | 0 |  | 0 | 21.649 | 71272.7472 | 339986.5103 | 22.75 | 95
411545 | 2022-08-11 12:35 | 41.1812 | Oxy_08 (PSt7-10) | 2022-07-29 11:29 | default | 89.8686 | %a.s. | 27.6516 | °C | 1019 | hPa | Humid | 36.4 | 0 |  | 0 | 21.654 | 71275.2913 | 339975.3414 | 22.75 | 95
411550 | 2022-08-11 12:35 | 41.1981 | Oxy_08 (PSt7-10) | 2022-07-29 11:29 | default | 89.8376 | %a.s. | 27.6783 | °C | 1019 | hPa | Humid | 36.4 | 0 |  | 0 | 21.655 | 71269.4144 | 339966.5276 | 22.75 | 95
411554 | 2022-08-11 12:35 | 41.2142 | Oxy_08 (PSt7-10) | 2022-07-29 11:29 | default | 89.8808 | %a.s. | 27.6737 | °C | 1019 | hPa | Humid | 36.4 | 0 |  | 0 | 21.65 | 71267.493 | 339967.7655 | 22.75 | 95
411561 | 2022-08-11 12:35 | 41.2311 | Oxy_08 (PSt7-10) | 2022-07-29 11:29 | default | 89.8914 | %a.s. | 27.6706 | °C | 1019 | hPa | Humid | 36.4 | 0 |  | 0 | 21.649 | 71276.4658 | 339974.3096 | 22.75 | 95
411564 | 2022-08-11 12:35 | 41.2481 | Oxy_08 (PSt7-10) | 2022-07-29 11:29 | default | 89.8223 | %a.s. | 27.6599 | °C | 1019 | hPa | Humid | 36.4 | 0 |  | 0 | 21.659 | 71277.9086 | 339979.0326 | 22.75 | 95
411569 | 2022-08-11 12:35 | 41.2641 | Oxy_08 (PSt7-10) | 2022-07-29 11:29 | default | 89.814 | %a.s. | 27.6694 | °C | 1019 | hPa | Humid | 36.4 | 0 |  | 0 | 21.659 | 71277.2298 | 339975.8879 | 22.75 | 95
411574 | 2022-08-11 12:35 | 41.281 | Oxy_08 (PSt7-10) | 2022-07-29 11:29 | default | 89.8757 | %a.s. | 27.6706 | °C | 1019 | hPa | Humid | 36.4 | 0 |  | 0 | 21.651 | 71277.9436 | 339972.6973 | 22.75 | 95
411581 | 2022-08-11 12:35 | 41.298 | Oxy_08 (PSt7-10) | 2022-07-29 11:29 | default | 89.859 | %a.s. | 27.6536 | °C | 1019 | hPa | Humid | 36.4 | 0 |  | 0 | 21.655 | 71278.1561 | 339998.1099 | 22.75 | 95
411586 | 2022-08-11 12:35 | 41.3149 | Oxy_08 (PSt7-10) | 2022-07-29 11:29 | default | 89.8616 | %a.s. | 27.6778 | °C | 1019 | hPa | Humid | 36.4 | 0 |  | 0 | 21.652 | 71265.6947 | 339974.9648 | 22.75 | 95
411592 | 2022-08-11 12:35 | 41.331 | Oxy_08 (PSt7-10) | 2022-07-29 11:29 | default | 89.8597 | %a.s. | 27.6801 | °C | 1019 | hPa | Humid | 36.4 | 0 |  | 0 | 21.652 | 71277.8944 | 339969.3273 | 22.75 | 95
411594 | 2022-08-11 12:35 | 41.348 | Oxy_08 (PSt7-10) | 2022-07-29 11:29 | default | 89.8343 | %a.s. | 27.6913 | °C | 1019 | hPa | Humid | 36.4 | 0 |  | 0 | 21.654 | 71264.6042 | 339982.0648 | 22.75 | 95
411600 | 2022-08-11 12:35 | 41.3649 | Oxy_08 (PSt7-10) | 2022-07-29 11:29 | default | 89.8553 | %a.s. | 27.6942 | °C | 1019 | hPa | Humid | 36.4 | 0 |  | 0 | 21.651 | 71270.0793 | 339969.7539 | 22.75 | 95
411604 | 2022-08-11 12:35 | 41.381 | Oxy_08 (PSt7-10) | 2022-07-29 11:29 | default | 89.8443 | %a.s. | 27.6797 | °C | 1019 | hPa | Humid | 36.4 | 0 |  | 0 | 21.654 | 71279.9385 | 339968.2779 | 22.75 | 95
411612 | 2022-08-11 12:35 | 41.3979 | Oxy_08 (PSt7-10) | 2022-07-29 11:29 | default | 89.8266 | %a.s. | 27.673 | °C | 1019 | hPa | Humid | 36.4 | 0 |  | 0 | 21.657 | 71278.1648 | 339970.755 | 22.75 | 95
411614 | 2022-08-11 12:35 | 41.4148 | Oxy_08 (PSt7-10) | 2022-07-29 11:29 | default | 89.84 | %a.s. | 27.6756 | °C | 1019 | hPa | Humid | 36.4 | 0 |  | 0 | 21.655 | 71281.6839 | 339969.8082 | 22.75 | 95
411619 | 2022-08-11 12:35 | 41.4309 | Oxy_08 (PSt7-10) | 2022-07-29 11:29 | default | 89.8076 | %a.s. | 27.6767 | °C | 1019 | hPa | Humid | 36.4 | 0 |  | 0 | 21.659 | 71277.7569 | 339960.6004 | 22.75 | 95
411628 | 2022-08-11 12:35 | 41.4479 | Oxy_08 (PSt7-10) | 2022-07-29 11:29 | default | 89.8389 | %a.s. | 27.6678 | °C | 1019 | hPa | Humid | 36.4 | 0 |  | 0 | 21.656 | 71273.5153 | 339966.9859 | 22.75 | 95
411632 | 2022-08-11 12:35 | 41.4648 | Oxy_08 (PSt7-10) | 2022-07-29 11:29 | default | 89.8238 | %a.s. | 27.6761 | °C | 1019 | hPa | Humid | 36.4 | 0 |  | 0 | 21.657 | 71276.4428 | 339973.6909 | 22.75 | 95
411637 | 2022-08-11 12:35 | 41.481 | Oxy_08 (PSt7-10) | 2022-07-29 11:29 | default | 89.8846 | %a.s. | 27.6694 | °C | 1019 | hPa | Humid | 36.4 | 0 |  | 0 | 21.65 | 71274.4493 | 339963.7065 | 22.75 | 95
411640 | 2022-08-11 12:35 | 41.4979 | Oxy_08 (PSt7-10) | 2022-07-29 11:29 | default | 89.825 | %a.s. | 27.6748 | °C | 1019 | hPa | Humid | 36.4 | 0 |  | 0 | 21.657 | 71283.9135 | 339969.2638 | 22.75 | 95
411646 | 2022-08-11 12:35 | 41.5148 | Oxy_08 (PSt7-10) | 2022-07-29 11:29 | default | 89.8044 | %a.s. | 27.6715 | °C | 1019 | hPa | Humid | 36.4 | 0 |  | 0 | 21.66 | 71283.8436 | 339952.3363 | 22.75 | 95
411652 | 2022-08-11 12:35 | 41.5309 | Oxy_08 (PSt7-10) | 2022-07-29 11:29 | default | 89.8247 | %a.s. | 27.6842 | °C | 1019 | hPa | Humid | 36.4 | 0 |  | 0 | 21.656 | 71282.2596 | 339949.9766 | 22.75 | 95
411656 | 2022-08-11 12:35 | 41.5478 | Oxy_08 (PSt7-10) | 2022-07-29 11:29 | default | 89.8147 | %a.s. | 27.6776 | °C | 1019 | hPa | Humid | 36.4 | 0 |  | 0 | 21.658 | 71274.826 | 339959.2648 | 22.75 | 95
411666 | 2022-08-11 12:35 | 41.5648 | Oxy_08 (PSt7-10) | 2022-07-29 11:29 | default | 89.8332 | %a.s. | 27.6744 | °C | 1019 | hPa | Humid | 36.4 | 0 |  | 0 | 21.656 | 71267.2915 | 339963.8264 | 22.75 | 95
411662 | 2022-08-11 12:35 | 41.5808 | Oxy_08 (PSt7-10) | 2022-07-29 11:29 | default | 89.7839 | %a.s. | 27.677 | °C | 1019 | hPa | Humid | 36.4 | 0 |  | 0 | 21.662 | 71269.1696 | 339951.2484 | 22.75 | 95
411672 | 2022-08-11 12:35 | 41.5978 | Oxy_08 (PSt7-10) | 2022-07-29 11:29 | default | 89.8586 | %a.s. | 27.6723 | °C | 1019 | hPa | Humid | 36.4 | 0 |  | 0 | 21.653 | 71273.0625 | 339950.403 | 22.75 | 95
411677 | 2022-08-11 12:35 | 41.6147 | Oxy_08 (PSt7-10) | 2022-07-29 11:29 | default | 89.8342 | %a.s. | 27.6733 | °C | 1019 | hPa | Humid | 36.4 | 0 |  | 0 | 21.656 | 71270.6375 | 339951.905 | 22.75 | 95
411679 | 2022-08-11 12:35 | 41.6308 | Oxy_08 (PSt7-10) | 2022-07-29 11:29 | default | 89.812 | %a.s. | 27.6807 | °C | 1019 | hPa | Humid | 36.4 | 0 |  | 0 | 21.658 | 71279.7963 | 339942.1757 | 22.75 | 95
411687 | 2022-08-11 12:35 | 41.6477 | Oxy_08 (PSt7-10) | 2022-07-29 11:29 | default | 89.8238 | %a.s. | 27.6853 | °C | 1019 | hPa | Humid | 36.4 | 0 |  | 0 | 21.656 | 71271.9185 | 339949.8538 | 22.75 | 95
411691 | 2022-08-11 12:35 | 41.6646 | Oxy_08 (PSt7-10) | 2022-07-29 11:29 | default | 89.7825 | %a.s. | 27.6877 | °C | 1019 | hPa | Humid | 36.4 | 0 |  | 0 | 21.661 | 71277.1073 | 339949.2206 | 22.75 | 95
411697 | 2022-08-11 12:35 | 41.6815 | Oxy_08 (PSt7-10) | 2022-07-29 11:29 | default | 89.8242 | %a.s. | 27.6848 | °C | 1019 | hPa | Humid | 36.4 | 0 |  | 0 | 21.656 | 71277.4937 | 339944.192 | 22.75 | 95
411702 | 2022-08-11 12:35 | 41.6976 | Oxy_08 (PSt7-10) | 2022-07-29 11:29 | default | 89.7968 | %a.s. | 27.6802 | °C | 1019 | hPa | Humid | 36.4 | 0 |  | 0 | 21.66 | 71272.9925 | 339943.853 | 22.75 | 95
411708 | 2022-08-11 12:35 | 41.7146 | Oxy_08 (PSt7-10) | 2022-07-29 11:29 | default | 89.8059 | %a.s. | 27.6788 | °C | 1019 | hPa | Humid | 36.4 | 0 |  | 0 | 21.659 | 71281.1816 | 339950.5953 | 22.75 | 95
411713 | 2022-08-11 12:35 | 41.7316 | Oxy_08 (PSt7-10) | 2022-07-29 11:29 | default | 89.7951 | %a.s. | 27.6822 | °C | 1019 | hPa | Humid | 36.4 | 0 |  | 0 | 21.66 | 71274.4552 | 339954.4973 | 22.75 | 95
411717 | 2022-08-11 12:35 | 41.7477 | Oxy_08 (PSt7-10) | 2022-07-29 11:29 | default | 89.7751 | %a.s. | 27.6872 | °C | 1019 | hPa | Humid | 36.4 | 0 |  | 0 | 21.662 | 71283.5641 | 339950.3977 | 22.75 | 95
411722 | 2022-08-11 12:35 | 41.7646 | Oxy_08 (PSt7-10) | 2022-07-29 11:29 | default | 89.8306 | %a.s. | 27.6774 | °C | 1019 | hPa | Humid | 36.4 | 0 |  | 0 | 21.656 | 71275.4447 | 339942.4599 | 22.75 | 95
411726 | 2022-08-11 12:35 | 41.7815 | Oxy_08 (PSt7-10) | 2022-07-29 11:29 | default | 89.8343 | %a.s. | 27.6731 | °C | 1019 | hPa | Humid | 36.4 | 0 |  | 0 | 21.656 | 71282.8792 | 339959.4654 | 22.75 | 95
411731 | 2022-08-11 12:35 | 41.7976 | Oxy_08 (PSt7-10) | 2022-07-29 11:29 | default | 89.8442 | %a.s. | 27.6617 | °C | 1019 | hPa | Humid | 36.4 | 0 |  | 0 | 21.656 | 71279.9185 | 339948.9891 | 22.75 | 95
411738 | 2022-08-11 12:35 | 41.8145 | Oxy_08 (PSt7-10) | 2022-07-29 11:29 | default | 89.7932 | %a.s. | 27.6844 | °C | 1019 | hPa | Humid | 36.4 | 0 |  | 0 | 21.66 | 71280.3483 | 339960.6023 | 22.75 | 95
411743 | 2022-08-11 12:35 | 41.8314 | Oxy_08 (PSt7-10) | 2022-07-29 11:29 | default | 89.8034 | %a.s. | 27.6907 | °C | 1019 | hPa | Humid | 36.4 | 0 |  | 0 | 21.658 | 71282.935 | 339947.1059 | 22.75 | 95
411745 | 2022-08-11 12:35 | 41.8475 | Oxy_08 (PSt7-10) | 2022-07-29 11:29 | default | 89.7976 | %a.s. | 27.6703 | °C | 1019 | hPa | Humid | 36.4 | 0 |  | 0 | 21.661 | 71277.0723 | 339929.88 | 22.75 | 95
411751 | 2022-08-11 12:35 | 41.8645 | Oxy_08 (PSt7-10) | 2022-07-29 11:29 | default | 89.8034 | %a.s. | 27.6816 | °C | 1019 | hPa | Humid | 36.4 | 0 |  | 0 | 21.659 | 71280.8791 | 339949.5457 | 22.75 | 95
411756 | 2022-08-11 12:35 | 41.8814 | Oxy_08 (PSt7-10) | 2022-07-29 11:29 | default | 89.804 | %a.s. | 27.681 | °C | 1019 | hPa | Humid | 36.4 | 0 |  | 0 | 21.659 | 71280.0553 | 339953.7757 | 22.75 | 95
411760 | 2022-08-11 12:35 | 41.8976 | Oxy_08 (PSt7-10) | 2022-07-29 11:29 | default | 89.7508 | %a.s. | 27.6791 | °C | 1019 | hPa | Humid | 36.4 | 0 |  | 0 | 21.666 | 71278.1818 | 339937.1973 | 22.75 | 95
411768 | 2022-08-11 12:35 | 41.9145 | Oxy_08 (PSt7-10) | 2022-07-29 11:29 | default | 89.794 | %a.s. | 27.6654 | °C | 1019 | hPa | Humid | 36.4 | 0 |  | 0 | 21.662 | 71274.003 | 339945.4354 | 22.75 | 95
411773 | 2022-08-11 12:35 | 41.9314 | Oxy_08 (PSt7-10) | 2022-07-29 11:29 | default | 89.838 | %a.s. | 27.6689 | °C | 1019 | hPa | Humid | 36.4 | 0 |  | 0 | 21.656 | 71275.0833 | 339950.1532 | 22.75 | 95
411776 | 2022-08-11 12:35 | 41.9475 | Oxy_08 (PSt7-10) | 2022-07-29 11:29 | default | 89.7877 | %a.s. | 27.6727 | °C | 1019 | hPa | Humid | 36.4 | 0 |  | 0 | 21.662 | 71280.1804 | 339935.1156 | 22.75 | 95
411781 | 2022-08-11 12:35 | 41.9644 | Oxy_08 (PSt7-10) | 2022-07-29 11:29 | default | 89.851 | %a.s. | 27.6629 | °C | 1019 | hPa | Humid | 36.4 | 0 |  | 0 | 21.655 | 71271.7695 | 339937.3598 | 22.75 | 95
411787 | 2022-08-11 12:35 | 41.9813 | Oxy_08 (PSt7-10) | 2022-07-29 11:29 | default | 89.7632 | %a.s. | 27.6828 | °C | 1019 | hPa | Humid | 36.4 | 0 |  | 0 | 21.664 | 71279.1011 | 339930.2394 | 22.75 | 95
411793 | 2022-08-11 12:35 | 41.9983 | Oxy_08 (PSt7-10) | 2022-07-29 11:29 | default | 89.7893 | %a.s. | 27.6889 | °C | 1019 | hPa | Humid | 36.4 | 0 |  | 0 | 21.66 | 71274.5162 | 339935.0091 | 22.75 | 95
411797 | 2022-08-11 12:35 | 42.0144 | Oxy_08 (PSt7-10) | 2022-07-29 11:29 | default | 89.8308 | %a.s. | 27.6862 | °C | 1019 | hPa | Humid | 36.4 | 0 |  | 0 | 21.655 | 71279.9826 | 339934.0862 | 22.75 | 95
411803 | 2022-08-11 12:35 | 42.0313 | Oxy_08 (PSt7-10) | 2022-07-29 11:29 | default | 89.7958 | %a.s. | 27.6813 | °C | 1019 | hPa | Humid | 36.4 | 0 |  | 0 | 21.66 | 71275.0594 | 339925.1279 | 22.75 | 95
411808 | 2022-08-11 12:35 | 42.0482 | Oxy_08 (PSt7-10) | 2022-07-29 11:29 | default | 89.7886 | %a.s. | 27.6806 | °C | 1019 | hPa | Humid | 36.4 | 0 |  | 0 | 21.661 | 71280.0178 | 339926.6414 | 22.75 | 95
411810 | 2022-08-11 12:35 | 42.0643 | Oxy_08 (PSt7-10) | 2022-07-29 11:29 | default | 89.7994 | %a.s. | 27.6772 | °C | 1019 | hPa | Humid | 36.4 | 0 |  | 0 | 21.66 | 71284.0902 | 339930.4622 | 22.75 | 95
411816 | 2022-08-11 12:35 | 42.0812 | Oxy_08 (PSt7-10) | 2022-07-29 11:29 | default | 89.7452 | %a.s. | 27.6855 | °C | 1019 | hPa | Humid | 36.4 | 0 |  | 0 | 21.666 | 71282.9269 | 339923.6319 | 22.75 | 95
411822 | 2022-08-11 12:36 | 42.0982 | Oxy_08 (PSt7-10) | 2022-07-29 11:29 | default | 89.7792 | %a.s. | 27.6825 | °C | 1019 | hPa | Humid | 36.4 | 0 |  | 0 | 21.662 | 71282.9914 | 339929.9196 | 22.75 | 95
411825 | 2022-08-11 12:36 | 42.1143 | Oxy_08 (PSt7-10) | 2022-07-29 11:29 | default | 89.7934 | %a.s. | 27.6842 | °C | 1019 | hPa | Humid | 36.4 | 0 |  | 0 | 21.66 | 71280.9378 | 339925.7755 | 22.75 | 95
411833 | 2022-08-11 12:36 | 42.1312 | Oxy_08 (PSt7-10) | 2022-07-29 11:29 | default | 89.7762 | %a.s. | 27.6769 | °C | 1019 | hPa | Humid | 36.4 | 0 |  | 0 | 21.663 | 71281.0089 | 339931.525 | 22.75 | 95
411836 | 2022-08-11 12:36 | 42.1482 | Oxy_08 (PSt7-10) | 2022-07-29 11:29 | default | 89.7948 | %a.s. | 27.6826 | °C | 1019 | hPa | Humid | 36.4 | 0 |  | 0 | 21.66 | 71285.8324 | 339934.0114 | 22.75 | 95
411841 | 2022-08-11 12:36 | 42.1642 | Oxy_08 (PSt7-10) | 2022-07-29 11:29 | default | 89.7912 | %a.s. | 27.6867 | °C | 1019 | hPa | Humid | 36.4 | 0 |  | 0 | 21.66 | 71285.8277 | 339924.9674 | 22.75 | 95
411848 | 2022-08-11 12:36 | 42.1812 | Oxy_08 (PSt7-10) | 2022-07-29 11:29 | default | 89.7628 | %a.s. | 27.6742 | °C | 1019 | hPa | Humid | 36.4 | 0 |  | 0 | 21.665 | 71272.7643 | 339925.8109 | 22.75 | 95
411851 | 2022-08-11 12:36 | 42.1981 | Oxy_08 (PSt7-10) | 2022-07-29 11:29 | default | 89.812 | %a.s. | 27.6718 | °C | 1019 | hPa | Humid | 36.4 | 0 |  | 0 | 21.659 | 71283.4546 | 339919.9403 | 22.75 | 95
411856 | 2022-08-11 12:36 | 42.2142 | Oxy_08 (PSt7-10) | 2022-07-29 11:29 | default | 89.7693 | %a.s. | 27.6848 | °C | 1019 | hPa | Humid | 36.4 | 0 |  | 0 | 21.663 | 71279.3682 | 339910.4506 | 22.75 | 95
411861 | 2022-08-11 12:36 | 42.2312 | Oxy_08 (PSt7-10) | 2022-07-29 11:29 | default | 89.8112 | %a.s. | 27.6726 | °C | 1019 | hPa | Humid | 36.4 | 0 |  | 0 | 21.659 | 71276.3689 | 339908.8618 | 22.75 | 95
411868 | 2022-08-11 12:36 | 42.2481 | Oxy_08 (PSt7-10) | 2022-07-29 11:29 | default | 89.7646 | %a.s. | 27.6721 | °C | 1019 | hPa | Humid | 36.4 | 0 |  | 0 | 21.665 | 71286.0017 | 339921.6514 | 22.75 | 95
411869 | 2022-08-11 12:36 | 42.2642 | Oxy_08 (PSt7-10) | 2022-07-29 11:29 | default | 89.809 | %a.s. | 27.6662 | °C | 1019 | hPa | Humid | 36.4 | 0 |  | 0 | 21.66 | 71284.3753 | 339913.9204 | 22.75 | 95
411876 | 2022-08-11 12:36 | 42.2812 | Oxy_08 (PSt7-10) | 2022-07-29 11:29 | default | 89.7498 | %a.s. | 27.6893 | °C | 1019 | hPa | Humid | 36.4 | 0 |  | 0 | 21.665 | 71286.2314 | 339918.2939 | 22.75 | 95
411882 | 2022-08-11 12:36 | 42.2982 | Oxy_08 (PSt7-10) | 2022-07-29 11:29 | default | 89.7825 | %a.s. | 27.6877 | °C | 1019 | hPa | Humid | 36.4 | 0 |  | 0 | 21.661 | 71281.3832 | 339924.2632 | 22.75 | 95
411886 | 2022-08-11 12:36 | 42.3142 | Oxy_08 (PSt7-10) | 2022-07-29 11:29 | default | 89.7624 | %a.s. | 27.6928 | °C | 1019 | hPa | Humid | 36.4 | 0 |  | 0 | 21.663 | 71285.5299 | 339920.1138 | 22.75 | 95
411892 | 2022-08-11 12:36 | 42.3311 | Oxy_08 (PSt7-10) | 2022-07-29 11:29 | default | 89.7307 | %a.s. | 27.6842 | °C | 1019 | hPa | Humid | 36.4 | 0 |  | 0 | 21.668 | 71287.7559 | 339926.9134 | 22.75 | 95
411897 | 2022-08-11 12:36 | 42.3481 | Oxy_08 (PSt7-10) | 2022-07-29 11:29 | default | 89.7456 | %a.s. | 27.685 | °C | 1019 | hPa | Humid | 36.4 | 0 |  | 0 | 21.666 | 71290.3818 | 339932.3152 | 22.75 | 95
411900 | 2022-08-11 12:36 | 42.3641 | Oxy_08 (PSt7-10) | 2022-07-29 11:29 | default | 89.7539 | %a.s. | 27.6754 | °C | 1019 | hPa | Humid | 36.4 | 0 |  | 0 | 21.666 | 71284.4462 | 339910.326 | 22.75 | 95
411907 | 2022-08-11 12:36 | 42.3811 | Oxy_08 (PSt7-10) | 2022-07-29 11:29 | default | 89.7609 | %a.s. | 27.6764 | °C | 1019 | hPa | Humid | 36.4 | 0 |  | 0 | 21.665 | 71284.9266 | 339916.6401 | 22.75 | 95
411911 | 2022-08-11 12:36 | 42.398 | Oxy_08 (PSt7-10) | 2022-07-29 11:29 | default | 89.7425 | %a.s. | 27.6887 | °C | 1019 | hPa | Humid | 36.4 | 0 |  | 0 | 21.666 | 71283.347 | 339916.1634 | 22.75 | 95
411918 | 2022-08-11 12:36 | 42.4149 | Oxy_08 (PSt7-10) | 2022-07-29 11:29 | default | 89.7682 | %a.s. | 27.677 | °C | 1019 | hPa | Humid | 36.4 | 0 |  | 0 | 21.664 | 71284.2806 | 339899.6573 | 22.75 | 95
411922 | 2022-08-11 12:36 | 42.431 | Oxy_08 (PSt7-10) | 2022-07-29 11:29 | default | 89.7349 | %a.s. | 27.6884 | °C | 1019 | hPa | Humid | 36.4 | 0 |  | 0 | 21.667 | 71278.2565 | 339902.764 | 22.75 | 95
411926 | 2022-08-11 12:36 | 42.4479 | Oxy_08 (PSt7-10) | 2022-07-29 11:29 | default | 89.7222 | %a.s. | 27.6849 | °C | 1019 | hPa | Humid | 36.4 | 0 |  | 0 | 21.669 | 71278.9366 | 339910.4778 | 22.75 | 95
411931 | 2022-08-11 12:36 | 42.4648 | Oxy_08 (PSt7-10) | 2022-07-29 11:29 | default | 89.747 | %a.s. | 27.6835 | °C | 1019 | hPa | Humid | 36.4 | 0 |  | 0 | 21.666 | 71276.7475 | 339908.1521 | 22.75 | 95
411934 | 2022-08-11 12:36 | 42.4809 | Oxy_08 (PSt7-10) | 2022-07-29 11:29 | default | 89.7232 | %a.s. | 27.6838 | °C | 1019 | hPa | Humid | 36.4 | 0 |  | 0 | 21.669 | 71292.8143 | 339905.447 | 22.75 | 95
411941 | 2022-08-11 12:36 | 42.4978 | Oxy_08 (PSt7-10) | 2022-07-29 11:29 | default | 89.7461 | %a.s. | 27.6755 | °C | 1019 | hPa | Humid | 36.4 | 0 |  | 0 | 21.667 | 71276.8621 | 339926.1628 | 22.75 | 95
411946 | 2022-08-11 12:36 | 42.5148 | Oxy_08 (PSt7-10) | 2022-07-29 11:29 | default | 89.7192 | %a.s. | 27.6703 | °C | 1019 | hPa | Humid | 36.4 | 0 |  | 0 | 21.671 | 71286.3869 | 339917.0027 | 22.75 | 95
411949 | 2022-08-11 12:36 | 42.5308 | Oxy_08 (PSt7-10) | 2022-07-29 11:29 | default | 89.7557 | %a.s. | 27.6824 | °C | 1019 | hPa | Humid | 36.4 | 0 |  | 0 | 21.665 | 71282.1218 | 339902.1571 | 22.75 | 95
411956 | 2022-08-11 12:36 | 42.5477 | Oxy_08 (PSt7-10) | 2022-07-29 11:29 | default | 89.7825 | %a.s. | 27.6786 | °C | 1019 | hPa | Humid | 36.4 | 0 |  | 0 | 21.662 | 71288.5085 | 339910.5462 | 22.75 | 95
411960 | 2022-08-11 12:36 | 42.5647 | Oxy_08 (PSt7-10) | 2022-07-29 11:29 | default | 89.7563 | %a.s. | 27.6726 | °C | 1019 | hPa | Humid | 36.4 | 0 |  | 0 | 21.666 | 71283.9879 | 339910.5784 | 22.75 | 95
411968 | 2022-08-11 12:36 | 42.5816 | Oxy_08 (PSt7-10) | 2022-07-29 11:29 | default | 89.7333 | %a.s. | 27.6721 | °C | 1019 | hPa | Humid | 36.4 | 0 |  | 0 | 21.669 | 71281.591 | 339899.6833 | 22.75 | 95
411971 | 2022-08-11 12:36 | 42.5976 | Oxy_08 (PSt7-10) | 2022-07-29 11:29 | default | 89.7533 | %a.s. | 27.6671 | °C | 1019 | hPa | Humid | 36.4 | 0 |  | 0 | 21.667 | 71278.2193 | 339895.8919 | 22.75 | 95
411977 | 2022-08-11 12:36 | 42.6146 | Oxy_08 (PSt7-10) | 2022-07-29 11:29 | default | 89.7201 | %a.s. | 27.6873 | °C | 1019 | hPa | Humid | 36.4 | 0 |  | 0 | 21.669 | 71272.824 | 339895.8172 | 22.75 | 95
411981 | 2022-08-11 12:36 | 42.6315 | Oxy_08 (PSt7-10) | 2022-07-29 11:29 | default | 89.7362 | %a.s. | 27.696 | °C | 1019 | hPa | Humid | 36.4 | 0 |  | 0 | 21.666 | 71284.116 | 339900.2296 | 22.75 | 95
411987 | 2022-08-11 12:36 | 42.6476 | Oxy_08 (PSt7-10) | 2022-07-29 11:29 | default | 89.7301 | %a.s. | 27.6849 | °C | 1019 | hPa | Humid | 36.4 | 0 |  | 0 | 21.668 | 71278.4484 | 339899.0766 | 22.75 | 95
411991 | 2022-08-11 12:36 | 42.6645 | Oxy_08 (PSt7-10) | 2022-07-29 11:29 | default | 89.7439 | %a.s. | 27.687 | °C | 1019 | hPa | Humid | 36.4 | 0 |  | 0 | 21.666 | 71273.7738 | 339886.2601 | 22.75 | 95
412001 | 2022-08-11 12:36 | 42.6815 | Oxy_08 (PSt7-10) | 2022-07-29 11:29 | default | 89.721 | %a.s. | 27.6954 | °C | 1019 | hPa | Humid | 36.4 | 0 |  | 0 | 21.668 | 71281.5915 | 339905.092 | 22.75 | 95
411997 | 2022-08-11 12:36 | 42.6975 | Oxy_08 (PSt7-10) | 2022-07-29 11:29 | default | 89.7287 | %a.s. | 27.6774 | °C | 1019 | hPa | Humid | 36.4 | 0 |  | 0 | 21.669 | 71277.1644 | 339886.5879 | 22.75 | 95
412005 | 2022-08-11 12:36 | 42.7145 | Oxy_08 (PSt7-10) | 2022-07-29 11:29 | default | 89.7451 | %a.s. | 27.6946 | °C | 1019 | hPa | Humid | 36.4 | 0 |  | 0 | 21.665 | 71278.3946 | 339908.0516 | 22.75 | 95
412011 | 2022-08-11 12:36 | 42.7314 | Oxy_08 (PSt7-10) | 2022-07-29 11:29 | default | 89.7304 | %a.s. | 27.6845 | °C | 1019 | hPa | Humid | 36.4 | 0 |  | 0 | 21.668 | 71281.6179 | 339893.8672 | 22.75 | 95
412014 | 2022-08-11 12:36 | 42.7475 | Oxy_08 (PSt7-10) | 2022-07-29 11:29 | default | 89.709 | %a.s. | 27.6821 | °C | 1019 | hPa | Humid | 36.4 | 0 |  | 0 | 21.671 | 71276.7782 | 339905.1898 | 22.75 | 95
412022 | 2022-08-11 12:36 | 42.7644 | Oxy_08 (PSt7-10) | 2022-07-29 11:29 | default | 89.7514 | %a.s. | 27.6874 | °C | 1019 | hPa | Humid | 36.4 | 0 |  | 0 | 21.665 | 71282.0643 | 339904.1358 | 22.75 | 95
412027 | 2022-08-11 12:36 | 42.7813 | Oxy_08 (PSt7-10) | 2022-07-29 11:29 | default | 89.7312 | %a.s. | 27.6836 | °C | 1019 | hPa | Humid | 36.4 | 0 |  | 0 | 21.668 | 71277.8132 | 339909.1981 | 22.75 | 95
412033 | 2022-08-11 12:36 | 42.7982 | Oxy_08 (PSt7-10) | 2022-07-29 11:29 | default | 89.7268 | %a.s. | 27.6886 | °C | 1019 | hPa | Humid | 36.4 | 0 |  | 0 | 21.668 | 71274.7962 | 339888.7482 | 22.75 | 95
412034 | 2022-08-11 12:36 | 42.8143 | Oxy_08 (PSt7-10) | 2022-07-29 11:29 | default | 89.7212 | %a.s. | 27.677 | °C | 1019 | hPa | Humid | 36.4 | 0 |  | 0 | 21.67 | 71280.3102 | 339893.4591 | 22.75 | 95
412042 | 2022-08-11 12:36 | 42.8313 | Oxy_08 (PSt7-10) | 2022-07-29 11:29 | default | 89.7018 | %a.s. | 27.6813 | °C | 1019 | hPa | Humid | 36.4 | 0 |  | 0 | 21.672 | 71283.5694 | 339889.9597 | 22.75 | 95
412047 | 2022-08-11 12:36 | 42.8482 | Oxy_08 (PSt7-10) | 2022-07-29 11:29 | default | 89.6788 | %a.s. | 27.6899 | °C | 1019 | hPa | Humid | 36.4 | 0 |  | 0 | 21.674 | 71280.2391 | 339893.3565 | 22.75 | 95
412049 | 2022-08-11 12:36 | 42.8643 | Oxy_08 (PSt7-10) | 2022-07-29 11:29 | default | 89.7109 | %a.s. | 27.689 | °C | 1019 | hPa | Humid | 36.4 | 0 |  | 0 | 21.67 | 71276.4623 | 339880.3394 | 22.75 | 95
412057 | 2022-08-11 12:36 | 42.8813 | Oxy_08 (PSt7-10) | 2022-07-29 11:29 | default | 89.6904 | %a.s. | 27.6764 | °C | 1019 | hPa | Humid | 36.4 | 0 |  | 0 | 21.674 | 71274.7031 | 339874.8804 | 22.75 | 95
412060 | 2022-08-11 12:36 | 42.8982 | Oxy_08 (PSt7-10) | 2022-07-29 11:29 | default | 89.723 | %a.s. | 27.6749 | °C | 1019 | hPa | Humid | 36.4 | 0 |  | 0 | 21.67 | 71271.2765 | 339886.725 | 22.75 | 95
412065 | 2022-08-11 12:36 | 42.9143 | Oxy_08 (PSt7-10) | 2022-07-29 11:29 | default | 89.668 | %a.s. | 27.6843 | °C | 1019 | hPa | Humid | 36.4 | 0 |  | 0 | 21.676 | 71268.432 | 339868.774 | 22.75 | 95
412069 | 2022-08-11 12:36 | 42.9312 | Oxy_08 (PSt7-10) | 2022-07-29 11:29 | default | 89.7381 | %a.s. | 27.7028 | °C | 1019 | hPa | Humid | 36.4 | 0 |  | 0 | 21.665 | 71271.9225 | 339871.6344 | 22.75 | 95
412076 | 2022-08-11 12:36 | 42.9482 | Oxy_08 (PSt7-10) | 2022-07-29 11:29 | default | 89.7152 | %a.s. | 27.7021 | °C | 1019 | hPa | Humid | 36.4 | 0 |  | 0 | 21.668 | 71270.9779 | 339863.1894 | 22.75 | 95
412082 | 2022-08-11 12:36 | 42.9643 | Oxy_08 (PSt7-10) | 2022-07-29 11:29 | default | 89.6922 | %a.s. | 27.6744 | °C | 1019 | hPa | Humid | 36.4 | 0 |  | 0 | 21.674 | 71271.7535 | 339870.5135 | 22.75 | 95
412087 | 2022-08-11 12:36 | 42.9812 | Oxy_08 (PSt7-10) | 2022-07-29 11:29 | default | 89.6921 | %a.s. | 27.7016 | °C | 1019 | hPa | Humid | 36.4 | 0 |  | 0 | 21.671 | 71266.4993 | 339862.8454 | 22.75 | 95
412090 | 2022-08-11 12:36 | 42.9981 | Oxy_08 (PSt7-10) | 2022-07-29 11:29 | default | 89.6939 | %a.s. | 27.6905 | °C | 1019 | hPa | Humid | 36.4 | 0 |  | 0 | 21.672 | 71256.7683 | 339863.4292 | 22.75 | 95
412095 | 2022-08-11 12:36 | 43.0142 | Oxy_08 (PSt7-10) | 2022-07-29 11:29 | default | 89.7022 | %a.s. | 27.69 | °C | 1019 | hPa | Humid | 36.4 | 0 |  | 0 | 21.671 | 71262.4426 | 339867.0386 | 22.75 | 95
412099 | 2022-08-11 12:36 | 43.0311 | Oxy_08 (PSt7-10) | 2022-07-29 11:29 | default | 89.6984 | %a.s. | 27.6853 | °C | 1019 | hPa | Humid | 36.4 | 0 |  | 0 | 21.672 | 71265.6669 | 339885.9307 | 22.75 | 95
412105 | 2022-08-11 12:36 | 43.048 | Oxy_08 (PSt7-10) | 2022-07-29 11:29 | default | 89.6926 | %a.s. | 27.6829 | °C | 1019 | hPa | Humid | 36.4 | 0 |  | 0 | 21.673 | 71271.564 | 339879.4599 | 22.75 | 95
412111 | 2022-08-11 12:36 | 43.0641 | Oxy_08 (PSt7-10) | 2022-07-29 11:29 | default | 89.6883 | %a.s. | 27.6879 | °C | 1019 | hPa | Humid | 36.4 | 0 |  | 0 | 21.673 | 71262.9257 | 339875.1695 | 22.75 | 95
412114 | 2022-08-11 12:36 | 43.0811 | Oxy_08 (PSt7-10) | 2022-07-29 11:29 | default | 89.6951 | %a.s. | 27.6982 | °C | 1019 | hPa | Humid | 36.4 | 0 |  | 0 | 21.671 | 71265.3282 | 339875.4606 | 22.75 | 95
412120 | 2022-08-11 12:37 | 43.098 | Oxy_08 (PSt7-10) | 2022-07-29 11:29 | default | 89.6742 | %a.s. | 27.6951 | °C | 1019 | hPa | Humid | 36.4 | 0 |  | 0 | 21.674 | 71266.6612 | 339873.198 | 22.75 | 95
412127 | 2022-08-11 12:37 | 43.1149 | Oxy_08 (PSt7-10) | 2022-07-29 11:29 | default | 89.7089 | %a.s. | 27.6822 | °C | 1019 | hPa | Humid | 36.4 | 0 |  | 0 | 21.671 | 71270.8034 | 339874.0046 | 22.75 | 95
412131 | 2022-08-11 12:37 | 43.131 | Oxy_08 (PSt7-10) | 2022-07-29 11:29 | default | 89.6424 | %a.s. | 27.6868 | °C | 1019 | hPa | Humid | 36.4 | 0 |  | 0 | 21.679 | 71267.6943 | 339864.5081 | 22.75 | 95
412135 | 2022-08-11 12:37 | 43.148 | Oxy_08 (PSt7-10) | 2022-07-29 11:29 | default | 89.6884 | %a.s. | 27.6787 | °C | 1019 | hPa | Humid | 36.4 | 0 |  | 0 | 21.674 | 71262.961 | 339869.15 | 22.75 | 95
412143 | 2022-08-11 12:37 | 43.1649 | Oxy_08 (PSt7-10) | 2022-07-29 11:29 | default | 89.6925 | %a.s. | 27.683 | °C | 1019 | hPa | Humid | 36.4 | 0 |  | 0 | 21.673 | 71263.5865 | 339858.0381 | 22.75 | 95
412146 | 2022-08-11 12:37 | 43.181 | Oxy_08 (PSt7-10) | 2022-07-29 11:29 | default | 89.721 | %a.s. | 27.6863 | °C | 1019 | hPa | Humid | 36.4 | 0 |  | 0 | 21.669 | 71273.3191 | 339861.9221 | 22.75 | 95
412152 | 2022-08-11 12:37 | 43.198 | Oxy_08 (PSt7-10) | 2022-07-29 11:29 | default | 89.696 | %a.s. | 27.679 | °C | 1019 | hPa | Humid | 36.4 | 0 |  | 0 | 21.673 | 71263.7346 | 339866.9937 | 22.75 | 95
412156 | 2022-08-11 12:37 | 43.2149 | Oxy_08 (PSt7-10) | 2022-07-29 11:29 | default | 89.7107 | %a.s. | 27.6801 | °C | 1019 | hPa | Humid | 36.4 | 0 |  | 0 | 21.671 | 71259.2987 | 339861.7306 | 22.75 | 95
412160 | 2022-08-11 12:37 | 43.231 | Oxy_08 (PSt7-10) | 2022-07-29 11:29 | default | 89.6822 | %a.s. | 27.6769 | °C | 1019 | hPa | Humid | 36.4 | 0 |  | 0 | 21.675 | 71257.6725 | 339848.9534 | 22.75 | 95
412164 | 2022-08-11 12:37 | 43.2479 | Oxy_08 (PSt7-10) | 2022-07-29 11:29 | default | 89.6947 | %a.s. | 27.6986 | °C | 1019 | hPa | Humid | 36.4 | 0 |  | 0 | 21.671 | 71260.8901 | 339850.901 | 22.75 | 95
412170 | 2022-08-11 12:37 | 43.2649 | Oxy_08 (PSt7-10) | 2022-07-29 11:29 | default | 89.6969 | %a.s. | 27.7052 | °C | 1019 | hPa | Humid | 36.4 | 0 |  | 0 | 21.67 | 71261.3175 | 339842.9276 | 22.75 | 95
412174 | 2022-08-11 12:37 | 43.2809 | Oxy_08 (PSt7-10) | 2022-07-29 11:29 | default | 89.6787 | %a.s. | 27.69 | °C | 1019 | hPa | Humid | 36.4 | 0 |  | 0 | 21.674 | 71255.4169 | 339845.7485 | 22.75 | 95
412182 | 2022-08-11 12:37 | 43.2978 | Oxy_08 (PSt7-10) | 2022-07-29 11:29 | default | 89.6908 | %a.s. | 27.6941 | °C | 1019 | hPa | Humid | 36.4 | 0 |  | 0 | 21.672 | 71260.9344 | 339846.6379 | 22.75 | 95
412185 | 2022-08-11 12:37 | 43.3148 | Oxy_08 (PSt7-10) | 2022-07-29 11:29 | default | 89.68 | %a.s. | 27.6884 | °C | 1019 | hPa | Humid | 36.4 | 0 |  | 0 | 21.674 | 71259.4388 | 339849.2873 | 22.75 | 95
412191 | 2022-08-11 12:37 | 43.3309 | Oxy_08 (PSt7-10) | 2022-07-29 11:29 | default | 89.6915 | %a.s. | 27.6933 | °C | 1019 | hPa | Humid | 36.4 | 0 |  | 0 | 21.672 | 71249.7668 | 339845.7528 | 22.75 | 95
412196 | 2022-08-11 12:37 | 43.3478 | Oxy_08 (PSt7-10) | 2022-07-29 11:29 | default | 89.672 | %a.s. | 27.6887 | °C | 1019 | hPa | Humid | 36.4 | 0 |  | 0 | 21.675 | 71260.2289 | 339855.7619 | 22.75 | 95
412200 | 2022-08-11 12:37 | 43.3647 | Oxy_08 (PSt7-10) | 2022-07-29 11:29 | default | 89.6758 | %a.s. | 27.6752 | °C | 1019 | hPa | Humid | 36.4 | 0 |  | 0 | 21.676 | 71257.2399 | 339844.3984 | 22.75 | 95
412207 | 2022-08-11 12:37 | 43.3808 | Oxy_08 (PSt7-10) | 2022-07-29 11:29 | default | 89.6714 | %a.s. | 27.6894 | °C | 1019 | hPa | Humid | 36.4 | 0 |  | 0 | 21.675 | 71256.7476 | 339841.843 | 22.75 | 95
412209 | 2022-08-11 12:37 | 43.3977 | Oxy_08 (PSt7-10) | 2022-07-29 11:29 | default | 89.6467 | %a.s. | 27.6908 | °C | 1019 | hPa | Humid | 36.4 | 0 |  | 0 | 21.678 | 71255.6426 | 339835.8636 | 22.75 | 95
412215 | 2022-08-11 12:37 | 43.4146 | Oxy_08 (PSt7-10) | 2022-07-29 11:29 | default | 89.6398 | %a.s. | 27.6898 | °C | 1019 | hPa | Humid | 36.4 | 0 |  | 0 | 21.679 | 71260.2572 | 339842.2575 | 22.75 | 95
412223 | 2022-08-11 12:37 | 43.4316 | Oxy_08 (PSt7-10) | 2022-07-29 11:29 | default | 89.6648 | %a.s. | 27.688 | °C | 1019 | hPa | Humid | 36.4 | 0 |  | 0 | 21.676 | 71257.9762 | 339851.2846 | 22.75 | 95
412227 | 2022-08-11 12:37 | 43.4477 | Oxy_08 (PSt7-10) | 2022-07-29 11:29 | default | 89.6361 | %a.s. | 27.694 | °C | 1019 | hPa | Humid | 36.4 | 0 |  | 0 | 21.679 | 71256.609 | 339847.9388 | 22.75 | 95
412229 | 2022-08-11 12:37 | 43.4646 | Oxy_08 (PSt7-10) | 2022-07-29 11:29 | default | 89.6283 | %a.s. | 27.6939 | °C | 1019 | hPa | Humid | 36.4 | 0 |  | 0 | 21.68 | 71263.5319 | 339862.1587 | 22.75 | 95
412236 | 2022-08-11 12:37 | 43.4815 | Oxy_08 (PSt7-10) | 2022-07-29 11:29 | default | 89.6673 | %a.s. | 27.685 | °C | 1019 | hPa | Humid | 36.4 | 0 |  | 0 | 21.676 | 71254.3477 | 339852.4578 | 22.75 | 95
412239 | 2022-08-11 12:37 | 43.4977 | Oxy_08 (PSt7-10) | 2022-07-29 11:29 | default | 89.6888 | %a.s. | 27.6783 | °C | 1019 | hPa | Humid | 36.4 | 0 |  | 0 | 21.674 | 71254.7847 | 339843.8777 | 22.75 | 95
412245 | 2022-08-11 12:37 | 43.5146 | Oxy_08 (PSt7-10) | 2022-07-29 11:29 | default | 89.6468 | %a.s. | 27.6997 | °C | 1019 | hPa | Humid | 36.4 | 0 |  | 0 | 21.677 | 71256.6159 | 339842.1918 | 22.75 | 95
412253 | 2022-08-11 12:37 | 43.5315 | Oxy_08 (PSt7-10) | 2022-07-29 11:29 | default | 89.6733 | %a.s. | 27.6781 | °C | 1019 | hPa | Humid | 36.4 | 0 |  | 0 | 21.676 | 71247.7797 | 339848.2851 | 22.75 | 95
412255 | 2022-08-11 12:37 | 43.5476 | Oxy_08 (PSt7-10) | 2022-07-29 11:29 | default | 89.6764 | %a.s. | 27.6745 | °C | 1019 | hPa | Humid | 36.4 | 0 |  | 0 | 21.676 | 71253.7498 | 339852.2699 | 22.75 | 95
412259 | 2022-08-11 12:37 | 43.5645 | Oxy_08 (PSt7-10) | 2022-07-29 11:29 | default | 89.6345 | %a.s. | 27.6959 | °C | 1019 | hPa | Humid | 36.4 | 0 |  | 0 | 21.679 | 71248.6537 | 339840.0534 | 22.75 | 95
412266 | 2022-08-11 12:37 | 43.5814 | Oxy_08 (PSt7-10) | 2022-07-29 11:29 | default | 89.655 | %a.s. | 27.6993 | °C | 1019 | hPa | Humid | 36.4 | 0 |  | 0 | 21.676 | 71243.684 | 339848.9458 | 22.75 | 95
412272 | 2022-08-11 12:37 | 43.5975 | Oxy_08 (PSt7-10) | 2022-07-29 11:29 | default | 89.6008 | %a.s. | 27.6896 | °C | 1019 | hPa | Humid | 36.4 | 0 |  | 0 | 21.684 | 71249.8805 | 339843.023 | 22.75 | 95
412278 | 2022-08-11 12:37 | 43.6144 | Oxy_08 (PSt7-10) | 2022-07-29 11:29 | default | 89.6848 | %a.s. | 27.692 | °C | 1019 | hPa | Humid | 36.4 | 0 |  | 0 | 21.673 | 71253.884 | 339857.143 | 22.75 | 95
412282 | 2022-08-11 12:37 | 43.6314 | Oxy_08 (PSt7-10) | 2022-07-29 11:29 | default | 89.6431 | %a.s. | 27.6949 | °C | 1019 | hPa | Humid | 36.4 | 0 |  | 0 | 21.678 | 71246.7509 | 339845.0285 | 22.75 | 95
412284 | 2022-08-11 12:37 | 43.6475 | Oxy_08 (PSt7-10) | 2022-07-29 11:29 | default | 89.6056 | %a.s. | 27.6931 | °C | 1019 | hPa | Humid | 36.4 | 0 |  | 0 | 21.683 | 71255.3764 | 339855.6129 | 22.75 | 95
412290 | 2022-08-11 12:37 | 43.6644 | Oxy_08 (PSt7-10) | 2022-07-29 11:29 | default | 89.665 | %a.s. | 27.6968 | °C | 1019 | hPa | Humid | 36.4 | 0 |  | 0 | 21.675 | 71250.1442 | 339849.1266 | 22.75 | 95
412297 | 2022-08-11 12:37 | 43.6813 | Oxy_08 (PSt7-10) | 2022-07-29 11:29 | default | 89.6495 | %a.s. | 27.6966 | °C | 1019 | hPa | Humid | 36.4 | 0 |  | 0 | 21.677 | 71246.2914 | 339851.5992 | 22.75 | 95
412302 | 2022-08-11 12:37 | 43.6983 | Oxy_08 (PSt7-10) | 2022-07-29 11:29 | default | 89.6256 | %a.s. | 27.6971 | °C | 1019 | hPa | Humid | 36.4 | 0 |  | 0 | 21.68 | 71248.9784 | 339860.4286 | 22.75 | 95
412304 | 2022-08-11 12:37 | 43.7144 | Oxy_08 (PSt7-10) | 2022-07-29 11:29 | default | 89.6301 | %a.s. | 27.6829 | °C | 1019 | hPa | Humid | 36.4 | 0 |  | 0 | 21.681 | 71245.4554 | 339856.2336 | 22.75 | 95
412310 | 2022-08-11 12:37 | 43.7313 | Oxy_08 (PSt7-10) | 2022-07-29 11:29 | default | 89.6457 | %a.s. | 27.692 | °C | 1019 | hPa | Humid | 36.4 | 0 |  | 0 | 21.678 | 71247.5228 | 339853.8996 | 22.75 | 95
412317 | 2022-08-11 12:37 | 43.7482 | Oxy_08 (PSt7-10) | 2022-07-29 11:29 | default | 89.6187 | %a.s. | 27.7051 | °C | 1019 | hPa | Humid | 36.4 | 0 |  | 0 | 21.68 | 71249.6827 | 339854.0919 | 22.75 | 95
412320 | 2022-08-11 12:37 | 43.7643 | Oxy_08 (PSt7-10) | 2022-07-29 11:29 | default | 89.6378 | %a.s. | 27.683 | °C | 1019 | hPa | Humid | 36.4 | 0 |  | 0 | 21.68 | 71244.9232 | 339844.9612 | 22.75 | 95
412326 | 2022-08-11 12:37 | 43.7812 | Oxy_08 (PSt7-10) | 2022-07-29 11:29 | default | 89.6762 | %a.s. | 27.6838 | °C | 1019 | hPa | Humid | 36.4 | 0 |  | 0 | 21.675 | 71249.4859 | 339839.5532 | 22.75 | 95
412330 | 2022-08-11 12:37 | 43.7982 | Oxy_08 (PSt7-10) | 2022-07-29 11:29 | default | 89.6513 | %a.s. | 27.6855 | °C | 1019 | hPa | Humid | 36.4 | 0 |  | 0 | 21.678 | 71250.9338 | 339853.2861 | 22.75 | 95
412331 | 2022-08-11 12:37 | 43.8143 | Oxy_08 (PSt7-10) | 2022-07-29 11:29 | default | 89.6679 | %a.s. | 27.6934 | °C | 1019 | hPa | Humid | 36.4 | 0 |  | 0 | 21.675 | 71233.6831 | 339833.6642 | 22.75 | 95
412341 | 2022-08-11 12:37 | 43.8312 | Oxy_08 (PSt7-10) | 2022-07-29 11:29 | default | 89.6172 | %a.s. | 27.6887 | °C | 1019 | hPa | Humid | 36.4 | 0 |  | 0 | 21.682 | 71249.1314 | 339839.5705 | 22.75 | 95
412348 | 2022-08-11 12:37 | 43.8481 | Oxy_08 (PSt7-10) | 2022-07-29 11:29 | default | 89.6431 | %a.s. | 27.6768 | °C | 1019 | hPa | Humid | 36.4 | 0 |  | 0 | 21.68 | 71243.0723 | 339846.0137 | 22.75 | 95
412350 | 2022-08-11 12:37 | 43.8642 | Oxy_08 (PSt7-10) | 2022-07-29 11:29 | default | 89.6312 | %a.s. | 27.6725 | °C | 1019 | hPa | Humid | 36.4 | 0 |  | 0 | 21.682 | 71241.4013 | 339840.0179 | 22.75 | 95
412354 | 2022-08-11 12:37 | 43.8811 | Oxy_08 (PSt7-10) | 2022-07-29 11:29 | default | 89.6441 | %a.s. | 27.6938 | °C | 1019 | hPa | Humid | 36.4 | 0 |  | 0 | 21.678 | 71242.8099 | 339833.8933 | 22.75 | 95
412362 | 2022-08-11 12:37 | 43.8981 | Oxy_08 (PSt7-10) | 2022-07-29 11:29 | default | 89.6608 | %a.s. | 27.7017 | °C | 1019 | hPa | Humid | 36.4 | 0 |  | 0 | 21.675 | 71239.6549 | 339842.9891 | 22.75 | 95
412364 | 2022-08-11 12:37 | 43.9141 | Oxy_08 (PSt7-10) | 2022-07-29 11:29 | default | 89.6079 | %a.s. | 27.6994 | °C | 1019 | hPa | Humid | 36.4 | 0 |  | 0 | 21.682 | 71238.5853 | 339841.0854 | 22.75 | 95
412369 | 2022-08-11 12:37 | 43.9311 | Oxy_08 (PSt7-10) | 2022-07-29 11:29 | default | 89.6275 | %a.s. | 27.6949 | °C | 1019 | hPa | Humid | 36.4 | 0 |  | 0 | 21.68 | 71242.7484 | 339833.8447 | 22.75 | 95
412374 | 2022-08-11 12:37 | 43.948 | Oxy_08 (PSt7-10) | 2022-07-29 11:29 | default | 89.6436 | %a.s. | 27.6944 | °C | 1019 | hPa | Humid | 36.4 | 0 |  | 0 | 21.678 | 71239.2663 | 339833.4134 | 22.75 | 95
412381 | 2022-08-11 12:37 | 43.9649 | Oxy_08 (PSt7-10) | 2022-07-29 11:29 | default | 89.6282 | %a.s. | 27.6941 | °C | 1019 | hPa | Humid | 36.4 | 0 |  | 0 | 21.68 | 71242.663 | 339834.8897 | 22.75 | 95
412386 | 2022-08-11 12:37 | 43.981 | Oxy_08 (PSt7-10) | 2022-07-29 11:29 | default | 89.6597 | %a.s. | 27.6938 | °C | 1019 | hPa | Humid | 36.4 | 0 |  | 0 | 21.676 | 71235.9191 | 339841.0168 | 22.75 | 95
412391 | 2022-08-11 12:37 | 43.9979 | Oxy_08 (PSt7-10) | 2022-07-29 11:29 | default | 89.6492 | %a.s. | 27.6788 | °C | 1019 | hPa | Humid | 36.4 | 0 |  | 0 | 21.679 | 71242.8611 | 339821.7345 | 22.75 | 95
412396 | 2022-08-11 12:37 | 44.0149 | Oxy_08 (PSt7-10) | 2022-07-29 11:29 | default | 89.6209 | %a.s. | 27.6844 | °C | 1019 | hPa | Humid | 36.4 | 0 |  | 0 | 21.682 | 71238.9718 | 339827.1712 | 22.75 | 95
412403 | 2022-08-11 12:37 | 44.0309 | Oxy_08 (PSt7-10) | 2022-07-29 11:29 | default | 89.6299 | %a.s. | 27.6921 | °C | 1019 | hPa | Humid | 36.4 | 0 |  | 0 | 21.68 | 71243.1585 | 339821.9397 | 22.75 | 95
412407 | 2022-08-11 12:37 | 44.0479 | Oxy_08 (PSt7-10) | 2022-07-29 11:29 | default | 89.6231 | %a.s. | 27.691 | °C | 1019 | hPa | Humid | 36.4 | 0 |  | 0 | 21.681 | 71237.6909 | 339831.7378 | 22.75 | 95
412412 | 2022-08-11 12:37 | 44.0648 | Oxy_08 (PSt7-10) | 2022-07-29 11:29 | default | 89.5703 | %a.s. | 27.7068 | °C | 1019 | hPa | Humid | 36.4 | 0 |  | 0 | 21.686 | 71243.7867 | 339823.4628 | 22.75 | 95
412414 | 2022-08-11 12:37 | 44.0809 | Oxy_08 (PSt7-10) | 2022-07-29 11:29 | default | 89.6555 | %a.s. | 27.6987 | °C | 1019 | hPa | Humid | 36.4 | 0 |  | 0 | 21.676 | 71238.5862 | 339826.663 | 22.75 | 95
412419 | 2022-08-11 12:38 | 44.0979 | Oxy_08 (PSt7-10) | 2022-07-29 11:29 | default | 89.6364 | %a.s. | 27.6846 | °C | 1019 | hPa | Humid | 36.4 | 0 |  | 0 | 21.68 | 71234.4403 | 339838.6638 | 22.75 | 95
412427 | 2022-08-11 12:38 | 44.1148 | Oxy_08 (PSt7-10) | 2022-07-29 11:29 | default | 89.6395 | %a.s. | 27.6991 | °C | 1019 | hPa | Humid | 36.4 | 0 |  | 0 | 21.678 | 71240.7261 | 339830.2057 | 22.75 | 95
412429 | 2022-08-11 12:38 | 44.1308 | Oxy_08 (PSt7-10) | 2022-07-29 11:29 | default | 89.6264 | %a.s. | 27.6872 | °C | 1019 | hPa | Humid | 36.4 | 0 |  | 0 | 21.681 | 71237.7061 | 339815.2115 | 22.75 | 95
412434 | 2022-08-11 12:38 | 44.1478 | Oxy_08 (PSt7-10) | 2022-07-29 11:29 | default | 89.609 | %a.s. | 27.6891 | °C | 1019 | hPa | Humid | 36.4 | 0 |  | 0 | 21.683 | 71238.3027 | 339838.3303 | 22.75 | 95
412440 | 2022-08-11 12:38 | 44.1647 | Oxy_08 (PSt7-10) | 2022-07-29 11:29 | default | 89.6157 | %a.s. | 27.6995 | °C | 1019 | hPa | Humid | 36.4 | 0 |  | 0 | 21.681 | 71240.4716 | 339830.569 | 22.75 | 95
412444 | 2022-08-11 12:38 | 44.1808 | Oxy_08 (PSt7-10) | 2022-07-29 11:29 | default | 89.5928 | %a.s. | 27.6899 | °C | 1019 | hPa | Humid | 36.4 | 0 |  | 0 | 21.685 | 71239.4586 | 339834.3664 | 22.75 | 95
412450 | 2022-08-11 12:38 | 44.1977 | Oxy_08 (PSt7-10) | 2022-07-29 11:29 | default | 89.6349 | %a.s. | 27.7044 | °C | 1019 | hPa | Humid | 36.4 | 0 |  | 0 | 21.678 | 71235.1018 | 339821.7585 | 22.75 | 95
412456 | 2022-08-11 12:38 | 44.2147 | Oxy_08 (PSt7-10) | 2022-07-29 11:29 | default | 89.5656 | %a.s. | 27.6942 | °C | 1019 | hPa | Humid | 36.4 | 0 |  | 0 | 21.688 | 71230.478 | 339821.4815 | 22.75 | 95
412460 | 2022-08-11 12:38 | 44.2316 | Oxy_08 (PSt7-10) | 2022-07-29 11:29 | default | 89.5528 | %a.s. | 27.6999 | °C | 1019 | hPa | Humid | 36.4 | 0 |  | 0 | 21.689 | 71231.3469 | 339839.9827 | 22.75 | 95
412464 | 2022-08-11 12:38 | 44.2477 | Oxy_08 (PSt7-10) | 2022-07-29 11:29 | default | 89.5878 | %a.s. | 27.6957 | °C | 1019 | hPa | Humid | 36.4 | 0 |  | 0 | 21.685 | 71230.9217 | 339835.3635 | 22.75 | 95
412473 | 2022-08-11 12:38 | 44.2646 | Oxy_08 (PSt7-10) | 2022-07-29 11:29 | default | 89.5909 | %a.s. | 27.7011 | °C | 1019 | hPa | Humid | 36.4 | 0 |  | 0 | 21.684 | 71232.3674 | 339825.1755 | 22.75 | 95
412478 | 2022-08-11 12:38 | 44.2815 | Oxy_08 (PSt7-10) | 2022-07-29 11:29 | default | 89.6039 | %a.s. | 27.7041 | °C | 1019 | hPa | Humid | 36.4 | 0 |  | 0 | 21.682 | 71234.2803 | 339835.1231 | 22.75 | 95
412479 | 2022-08-11 12:38 | 44.2976 | Oxy_08 (PSt7-10) | 2022-07-29 11:29 | default | 89.6076 | %a.s. | 27.6998 | °C | 1019 | hPa | Humid | 36.4 | 0 |  | 0 | 21.682 | 71230.2818 | 339821.8261 | 22.75 | 95
412487 | 2022-08-11 12:38 | 44.3145 | Oxy_08 (PSt7-10) | 2022-07-29 11:29 | default | 89.6214 | %a.s. | 27.6929 | °C | 1019 | hPa | Humid | 36.4 | 0 |  | 0 | 21.681 | 71232.0503 | 339824.3733 | 22.75 | 95
412490 | 2022-08-11 12:38 | 44.3314 | Oxy_08 (PSt7-10) | 2022-07-29 11:29 | default | 89.6493 | %a.s. | 27.6968 | °C | 1019 | hPa | Humid | 36.4 | 0 |  | 0 | 21.677 | 71233.4215 | 339820.5559 | 22.75 | 95
412495 | 2022-08-11 12:38 | 44.3475 | Oxy_08 (PSt7-10) | 2022-07-29 11:29 | default | 89.5938 | %a.s. | 27.6977 | °C | 1019 | hPa | Humid | 36.4 | 0 |  | 0 | 21.684 | 71236.5915 | 339825.7069 | 22.75 | 95
412499 | 2022-08-11 12:38 | 44.3644 | Oxy_08 (PSt7-10) | 2022-07-29 11:29 | default | 89.5997 | %a.s. | 27.6999 | °C | 1019 | hPa | Humid | 36.4 | 0 |  | 0 | 21.683 | 71230.9401 | 339817.2393 | 22.75 | 95
412505 | 2022-08-11 12:38 | 44.3814 | Oxy_08 (PSt7-10) | 2022-07-29 11:29 | default | 89.6022 | %a.s. | 27.7061 | °C | 1019 | hPa | Humid | 36.4 | 0 |  | 0 | 21.682 | 71234.4198 | 339820.3469 | 22.75 | 95
412511 | 2022-08-11 12:38 | 44.3975 | Oxy_08 (PSt7-10) | 2022-07-29 11:29 | default | 89.5595 | %a.s. | 27.7012 | °C | 1019 | hPa | Humid | 36.4 | 0 |  | 0 | 21.688 | 71228.3091 | 339823.278 | 22.75 | 95
412516 | 2022-08-11 12:38 | 44.4144 | Oxy_08 (PSt7-10) | 2022-07-29 11:29 | default | 89.6052 | %a.s. | 27.6936 | °C | 1019 | hPa | Humid | 36.4 | 0 |  | 0 | 21.683 | 71223.7453 | 339821.1078 | 22.75 | 95
412521 | 2022-08-11 12:38 | 44.4313 | Oxy_08 (PSt7-10) | 2022-07-29 11:29 | default | 89.5653 | %a.s. | 27.6854 | °C | 1019 | hPa | Humid | 36.4 | 0 |  | 0 | 21.689 | 71232.6719 | 339836.7263 | 22.75 | 95
412528 | 2022-08-11 12:38 | 44.4483 | Oxy_08 (PSt7-10) | 2022-07-29 11:29 | default | 89.576 | %a.s. | 27.7093 | °C | 1019 | hPa | Humid | 36.4 | 0 |  | 0 | 21.685 | 71235.7031 | 339838.3284 | 22.75 | 95
412532 | 2022-08-11 12:38 | 44.4643 | Oxy_08 (PSt7-10) | 2022-07-29 11:29 | default | 89.5732 | %a.s. | 27.6945 | °C | 1019 | hPa | Humid | 36.4 | 0 |  | 0 | 21.687 | 71229.8613 | 339813.5134 | 22.75 | 95
412536 | 2022-08-11 12:38 | 44.4813 | Oxy_08 (PSt7-10) | 2022-07-29 11:29 | default | 89.588 | %a.s. | 27.6953 | °C | 1019 | hPa | Humid | 36.4 | 0 |  | 0 | 21.685 | 71228.6264 | 339822.3196 | 22.75 | 95
412543 | 2022-08-11 12:38 | 44.4982 | Oxy_08 (PSt7-10) | 2022-07-29 11:29 | default | 89.6369 | %a.s. | 27.6931 | °C | 1019 | hPa | Humid | 36.4 | 0 |  | 0 | 21.679 | 71236.8022 | 339827.3365 | 22.75 | 95
412545 | 2022-08-11 12:38 | 44.5143 | Oxy_08 (PSt7-10) | 2022-07-29 11:29 | default | 89.6182 | %a.s. | 27.6967 | °C | 1019 | hPa | Humid | 36.4 | 0 |  | 0 | 21.681 | 71243.6958 | 339827.3939 | 22.75 | 95
412549 | 2022-08-11 12:38 | 44.5313 | Oxy_08 (PSt7-10) | 2022-07-29 11:29 | default | 89.5623 | %a.s. | 27.707 | °C | 1019 | hPa | Humid | 36.4 | 0 |  | 0 | 21.687 | 71233.8361 | 339822.4387 | 22.75 | 95
412558 | 2022-08-11 12:38 | 44.5482 | Oxy_08 (PSt7-10) | 2022-07-29 11:29 | default | 89.5767 | %a.s. | 27.7084 | °C | 1019 | hPa | Humid | 36.4 | 0 |  | 0 | 21.685 | 71234.1257 | 339823.1452 | 22.75 | 95
412560 | 2022-08-11 12:38 | 44.5643 | Oxy_08 (PSt7-10) | 2022-07-29 11:29 | default | 89.5653 | %a.s. | 27.7035 | °C | 1019 | hPa | Humid | 36.4 | 0 |  | 0 | 21.687 | 71230.1376 | 339826.1146 | 22.75 | 95
412565 | 2022-08-11 12:38 | 44.5812 | Oxy_08 (PSt7-10) | 2022-07-29 11:29 | default | 89.595 | %a.s. | 27.6963 | °C | 1019 | hPa | Humid | 36.4 | 0 |  | 0 | 21.684 | 71229.9043 | 339827.9418 | 22.75 | 95
412571 | 2022-08-11 12:38 | 44.5981 | Oxy_08 (PSt7-10) | 2022-07-29 11:29 | default | 89.6018 | %a.s. | 27.6975 | °C | 1019 | hPa | Humid | 36.4 | 0 |  | 0 | 21.683 | 71226.266 | 339824.438 | 22.75 | 95
412576 | 2022-08-11 12:38 | 44.6142 | Oxy_08 (PSt7-10) | 2022-07-29 11:29 | default | 89.542 | %a.s. | 27.6943 | °C | 1019 | hPa | Humid | 36.4 | 0 |  | 0 | 21.691 | 71231.9991 | 339815.9601 | 22.75 | 95
412582 | 2022-08-11 12:38 | 44.6311 | Oxy_08 (PSt7-10) | 2022-07-29 11:29 | default | 89.5582 | %a.s. | 27.7027 | °C | 1019 | hPa | Humid | 36.4 | 0 |  | 0 | 21.688 | 71230.2986 | 339825.4286 | 22.75 | 95
412587 | 2022-08-11 12:38 | 44.6481 | Oxy_08 (PSt7-10) | 2022-07-29 11:29 | default | 89.5555 | %a.s. | 27.6968 | °C | 1019 | hPa | Humid | 36.4 | 0 |  | 0 | 21.689 | 71236.334 | 339810.8195 | 22.75 | 95
412590 | 2022-08-11 12:38 | 44.6641 | Oxy_08 (PSt7-10) | 2022-07-29 11:29 | default | 89.5657 | %a.s. | 27.694 | °C | 1019 | hPa | Humid | 36.4 | 0 |  | 0 | 21.688 | 71230.3342 | 339817.3072 | 22.75 | 95
412597 | 2022-08-11 12:38 | 44.6811 | Oxy_08 (PSt7-10) | 2022-07-29 11:29 | default | 89.6056 | %a.s. | 27.7022 | °C | 1019 | hPa | Humid | 36.4 | 0 |  | 0 | 21.682 | 71228.8889 | 339822.3884 | 22.75 | 95
412602 | 2022-08-11 12:38 | 44.698 | Oxy_08 (PSt7-10) | 2022-07-29 11:29 | default | 89.5614 | %a.s. | 27.6991 | °C | 1019 | hPa | Humid | 36.4 | 0 |  | 0 | 21.688 | 71236.4181 | 339825.4083 | 22.75 | 95
412606 | 2022-08-11 12:38 | 44.7141 | Oxy_08 (PSt7-10) | 2022-07-29 11:29 | default | 89.5866 | %a.s. | 27.706 | °C | 1019 | hPa | Humid | 36.4 | 0 |  | 0 | 21.684 | 71230.8611 | 339824.5594 | 22.75 | 95
412612 | 2022-08-11 12:38 | 44.731 | Oxy_08 (PSt7-10) | 2022-07-29 11:29 | default | 89.5735 | %a.s. | 27.7032 | °C | 1019 | hPa | Humid | 36.4 | 0 |  | 0 | 21.686 | 71225.4465 | 339822.2927 | 22.75 | 95
412616 | 2022-08-11 12:38 | 44.748 | Oxy_08 (PSt7-10) | 2022-07-29 11:29 | default | 89.5744 | %a.s. | 27.693 | °C | 1019 | hPa | Humid | 36.4 | 0 |  | 0 | 21.687 | 71225.9486 | 339830.2761 | 22.75 | 95
412620 | 2022-08-11 12:38 | 44.7649 | Oxy_08 (PSt7-10) | 2022-07-29 11:29 | default | 89.5548 | %a.s. | 27.6976 | °C | 1019 | hPa | Humid | 36.4 | 0 |  | 0 | 21.689 | 71228.1269 | 339830.3175 | 22.75 | 95
412626 | 2022-08-11 12:38 | 44.781 | Oxy_08 (PSt7-10) | 2022-07-29 11:29 | default | 89.5442 | %a.s. | 27.7009 | °C | 1019 | hPa | Humid | 36.4 | 0 |  | 0 | 21.69 | 71233.0176 | 339834.8722 | 22.75 | 95
412630 | 2022-08-11 12:38 | 44.798 | Oxy_08 (PSt7-10) | 2022-07-29 11:29 | default | 89.5336 | %a.s. | 27.6951 | °C | 1019 | hPa | Humid | 36.4 | 0 |  | 0 | 21.692 | 71226.0091 | 339835.2938 | 22.75 | 95
412637 | 2022-08-11 12:38 | 44.8149 | Oxy_08 (PSt7-10) | 2022-07-29 11:29 | default | 89.5917 | %a.s. | 27.7002 | °C | 1019 | hPa | Humid | 36.4 | 0 |  | 0 | 21.684 | 71244.6133 | 339833.4743 | 22.75 | 95
412641 | 2022-08-11 12:38 | 44.831 | Oxy_08 (PSt7-10) | 2022-07-29 11:29 | default | 89.5925 | %a.s. | 27.7083 | °C | 1019 | hPa | Humid | 36.4 | 0 |  | 0 | 21.683 | 71224.656 | 339825.9475 | 22.75 | 95
412645 | 2022-08-11 12:38 | 44.8479 | Oxy_08 (PSt7-10) | 2022-07-29 11:29 | default | 89.5535 | %a.s. | 27.7082 | °C | 1019 | hPa | Humid | 36.4 | 0 |  | 0 | 21.688 | 71229.5887 | 339837.7959 | 22.75 | 95
412652 | 2022-08-11 12:38 | 44.8649 | Oxy_08 (PSt7-10) | 2022-07-29 11:29 | default | 89.5505 | %a.s. | 27.7116 | °C | 1019 | hPa | Humid | 36.4 | 0 |  | 0 | 21.688 | 71229.762 | 339829.0356 | 22.75 | 95
412658 | 2022-08-11 12:38 | 44.881 | Oxy_08 (PSt7-10) | 2022-07-29 11:29 | default | 89.531 | %a.s. | 27.7071 | °C | 1019 | hPa | Humid | 36.4 | 0 |  | 0 | 21.691 | 71224.9968 | 339841.33 | 22.75 | 95
412661 | 2022-08-11 12:38 | 44.8979 | Oxy_08 (PSt7-10) | 2022-07-29 11:29 | default | 89.5454 | %a.s. | 27.7086 | °C | 1019 | hPa | Humid | 36.4 | 0 |  | 0 | 21.689 | 71228.0177 | 339845.5756 | 22.75 | 95
412666 | 2022-08-11 12:38 | 44.9148 | Oxy_08 (PSt7-10) | 2022-07-29 11:29 | default | 89.5177 | %a.s. | 27.7135 | °C | 1019 | hPa | Humid | 36.4 | 0 |  | 0 | 21.692 | 71224.9145 | 339837.5889 | 22.75 | 95
412669 | 2022-08-11 12:38 | 44.9309 | Oxy_08 (PSt7-10) | 2022-07-29 11:29 | default | 89.56 | %a.s. | 27.7007 | °C | 1019 | hPa | Humid | 36.4 | 0 |  | 0 | 21.688 | 71233.7952 | 339843.8931 | 22.75 | 95
412677 | 2022-08-11 12:38 | 44.9478 | Oxy_08 (PSt7-10) | 2022-07-29 11:29 | default | 89.4936 | %a.s. | 27.7052 | °C | 1019 | hPa | Humid | 36.4 | 0 |  | 0 | 21.696 | 71232.2187 | 339842.2382 | 22.75 | 95
412681 | 2022-08-11 12:38 | 44.9648 | Oxy_08 (PSt7-10) | 2022-07-29 11:29 | default | 89.5391 | %a.s. | 27.6977 | °C | 1019 | hPa | Humid | 36.4 | 0 |  | 0 | 21.691 | 71226.4413 | 339850.804 | 22.75 | 95
412684 | 2022-08-11 12:38 | 44.9808 | Oxy_08 (PSt7-10) | 2022-07-29 11:29 | default | 89.5556 | %a.s. | 27.6967 | °C | 1019 | hPa | Humid | 36.4 | 0 |  | 0 | 21.689 | 71229.9408 | 339828.8383 | 22.75 | 95
412690 | 2022-08-11 12:38 | 44.9978 | Oxy_08 (PSt7-10) | 2022-07-29 11:29 | default | 89.5597 | %a.s. | 27.71 | °C | 1019 | hPa | Humid | 36.4 | 0 |  | 0 | 21.687 | 71236.3615 | 339841.1317 | 22.75 | 95
412697 | 2022-08-11 12:38 | 45.0147 | Oxy_08 (PSt7-10) | 2022-07-29 11:29 | default | 89.5138 | %a.s. | 27.7179 | °C | 1019 | hPa | Humid | 36.4 | 0 |  | 0 | 21.692 | 71229.3664 | 339833.8944 | 22.75 | 95
412699 | 2022-08-11 12:38 | 45.0308 | Oxy_08 (PSt7-10) | 2022-07-29 11:29 | default | 89.5307 | %a.s. | 27.6984 | °C | 1019 | hPa | Humid | 36.4 | 0 |  | 0 | 21.692 | 71231.8255 | 339823.1419 | 22.75 | 95
412707 | 2022-08-11 12:38 | 45.0477 | Oxy_08 (PSt7-10) | 2022-07-29 11:29 | default | 89.5325 | %a.s. | 27.7054 | °C | 1019 | hPa | Humid | 36.4 | 0 |  | 0 | 21.691 | 71233.4419 | 339831.2648 | 22.75 | 95
412711 | 2022-08-11 12:38 | 45.0647 | Oxy_08 (PSt7-10) | 2022-07-29 11:29 | default | 89.5712 | %a.s. | 27.6967 | °C | 1019 | hPa | Humid | 36.4 | 0 |  | 0 | 21.687 | 71234.4326 | 339841.6717 | 22.75 | 95
412716 | 2022-08-11 12:38 | 45.0816 | Oxy_08 (PSt7-10) | 2022-07-29 11:29 | default | 89.4918 | %a.s. | 27.6983 | °C | 1019 | hPa | Humid | 36.4 | 0 |  | 0 | 21.697 | 71233.2074 | 339842.2736 | 22.75 | 95
412722 | 2022-08-11 12:39 | 45.0977 | Oxy_08 (PSt7-10) | 2022-07-29 11:29 | default | 89.5346 | %a.s. | 27.712 | °C | 1019 | hPa | Humid | 36.4 | 0 |  | 0 | 21.69 | 71232.4089 | 339835.6983 | 22.75 | 95
412726 | 2022-08-11 12:39 | 45.1146 | Oxy_08 (PSt7-10) | 2022-07-29 11:29 | default | 89.5754 | %a.s. | 27.6918 | °C | 1019 | hPa | Humid | 36.4 | 0 |  | 0 | 21.687 | 71238.9028 | 339837.9887 | 22.75 | 95
412733 | 2022-08-11 12:39 | 45.1316 | Oxy_08 (PSt7-10) | 2022-07-29 11:29 | default | 89.51 | %a.s. | 27.6862 | °C | 1019 | hPa | Humid | 36.4 | 0 |  | 0 | 21.696 | 71233.6605 | 339843.9593 | 22.75 | 95
412735 | 2022-08-11 12:39 | 45.1476 | Oxy_08 (PSt7-10) | 2022-07-29 11:29 | default | 89.5189 | %a.s. | 27.7121 | °C | 1019 | hPa | Humid | 36.4 | 0 |  | 0 | 21.692 | 71235.6709 | 339843.8604 | 22.75 | 95
412740 | 2022-08-11 12:39 | 45.1646 | Oxy_08 (PSt7-10) | 2022-07-29 11:29 | default | 89.5136 | %a.s. | 27.7182 | °C | 1019 | hPa | Humid | 36.4 | 0 |  | 0 | 21.692 | 71232.196 | 339836.587 | 22.75 | 95
412747 | 2022-08-11 12:39 | 45.1815 | Oxy_08 (PSt7-10) | 2022-07-29 11:29 | default | 89.5342 | %a.s. | 27.7125 | °C | 1019 | hPa | Humid | 36.4 | 0 |  | 0 | 21.69 | 71232.5826 | 339842.6472 | 22.75 | 95
412750 | 2022-08-11 12:39 | 45.1976 | Oxy_08 (PSt7-10) | 2022-07-29 11:29 | default | 89.5388 | %a.s. | 27.7072 | °C | 1019 | hPa | Humid | 36.4 | 0 |  | 0 | 21.69 | 71229.5757 | 339828.1033 | 22.75 | 95
412755 | 2022-08-11 12:39 | 45.2145 | Oxy_08 (PSt7-10) | 2022-07-29 11:29 | default | 89.5276 | %a.s. | 27.7111 | °C | 1019 | hPa | Humid | 36.4 | 0 |  | 0 | 21.691 | 71239.993 | 339844.7721 | 22.75 | 95
412761 | 2022-08-11 12:39 | 45.2314 | Oxy_08 (PSt7-10) | 2022-07-29 11:29 | default | 89.5477 | %a.s. | 27.7059 | °C | 1019 | hPa | Humid | 36.4 | 0 |  | 0 | 21.689 | 71231.236 | 339856.821 | 22.75 | 95
412766 | 2022-08-11 12:39 | 45.2475 | Oxy_08 (PSt7-10) | 2022-07-29 11:29 | default | 89.5172 | %a.s. | 27.705 | °C | 1019 | hPa | Humid | 36.4 | 0 |  | 0 | 21.693 | 71232.4434 | 339849.938 | 22.75 | 95
412771 | 2022-08-11 12:39 | 45.2644 | Oxy_08 (PSt7-10) | 2022-07-29 11:29 | default | 89.545 | %a.s. | 27.7089 | °C | 1019 | hPa | Humid | 36.4 | 0 |  | 0 | 21.689 | 71237.2454 | 339847.0147 | 22.75 | 95
412778 | 2022-08-11 12:39 | 45.2814 | Oxy_08 (PSt7-10) | 2022-07-29 11:29 | default | 89.4738 | %a.s. | 27.701 | °C | 1019 | hPa | Humid | 36.4 | 0 |  | 0 | 21.699 | 71240.4339 | 339865.1014 | 22.75 | 95
412780 | 2022-08-11 12:39 | 45.2975 | Oxy_08 (PSt7-10) | 2022-07-29 11:29 | default | 89.5284 | %a.s. | 27.701 | °C | 1019 | hPa | Humid | 36.4 | 0 |  | 0 | 21.692 | 71237.7218 | 339859.0548 | 22.75 | 95
412786 | 2022-08-11 12:39 | 45.3144 | Oxy_08 (PSt7-10) | 2022-07-29 11:29 | default | 89.5296 | %a.s. | 27.7087 | °C | 1019 | hPa | Humid | 36.4 | 0 |  | 0 | 21.691 | 71237.7196 | 339858.2033 | 22.75 | 95
412793 | 2022-08-11 12:39 | 45.3313 | Oxy_08 (PSt7-10) | 2022-07-29 11:29 | default | 89.534 | %a.s. | 27.7037 | °C | 1019 | hPa | Humid | 36.4 | 0 |  | 0 | 21.691 | 71238.5411 | 339863.2239 | 22.75 | 95
412798 | 2022-08-11 12:39 | 45.3482 | Oxy_08 (PSt7-10) | 2022-07-29 11:29 | default | 89.4886 | %a.s. | 27.7019 | °C | 1019 | hPa | Humid | 36.4 | 0 |  | 0 | 21.697 | 71239.0632 | 339854.5523 | 22.75 | 95
412801 | 2022-08-11 12:39 | 45.3644 | Oxy_08 (PSt7-10) | 2022-07-29 11:29 | default | 89.4827 | %a.s. | 27.7088 | °C | 1019 | hPa | Humid | 36.4 | 0 |  | 0 | 21.697 | 71242.2653 | 339862.8279 | 22.75 | 95
412806 | 2022-08-11 12:39 | 45.3813 | Oxy_08 (PSt7-10) | 2022-07-29 11:29 | default | 89.5302 | %a.s. | 27.708 | °C | 1019 | hPa | Humid | 36.4 | 0 |  | 0 | 21.691 | 71239.4745 | 339853.7431 | 22.75 | 95
412812 | 2022-08-11 12:39 | 45.3982 | Oxy_08 (PSt7-10) | 2022-07-29 11:29 | default | 89.5105 | %a.s. | 27.7037 | °C | 1019 | hPa | Humid | 36.4 | 0 |  | 0 | 21.694 | 71236.097 | 339850.4032 | 22.75 | 95
412817 | 2022-08-11 12:39 | 45.4143 | Oxy_08 (PSt7-10) | 2022-07-29 11:29 | default | 89.5012 | %a.s. | 27.7055 | °C | 1019 | hPa | Humid | 36.4 | 0 |  | 0 | 21.695 | 71245.427 | 339860.43 | 22.75 | 95
412822 | 2022-08-11 12:39 | 45.4312 | Oxy_08 (PSt7-10) | 2022-07-29 11:29 | default | 89.5232 | %a.s. | 27.698 | °C | 1019 | hPa | Humid | 36.4 | 0 |  | 0 | 21.693 | 71234.4679 | 339863.4032 | 22.75 | 95
412826 | 2022-08-11 12:39 | 45.4481 | Oxy_08 (PSt7-10) | 2022-07-29 11:29 | default | 89.5314 | %a.s. | 27.6886 | °C | 1019 | hPa | Humid | 36.4 | 0 |  | 0 | 21.693 | 71230.7372 | 339863.5894 | 22.75 | 95
412832 | 2022-08-11 12:39 | 45.4642 | Oxy_08 (PSt7-10) | 2022-07-29 11:29 | default | 89.496 | %a.s. | 27.7024 | °C | 1019 | hPa | Humid | 36.4 | 0 |  | 0 | 21.696 | 71241.617 | 339871.5814 | 22.75 | 95
412835 | 2022-08-11 12:39 | 45.4811 | Oxy_08 (PSt7-10) | 2022-07-29 11:29 | default | 89.4711 | %a.s. | 27.7132 | °C | 1019 | hPa | Humid | 36.4 | 0 |  | 0 | 21.698 | 71240.4259 | 339865.6891 | 22.75 | 95
412840 | 2022-08-11 12:39 | 45.498 | Oxy_08 (PSt7-10) | 2022-07-29 11:29 | default | 89.5009 | %a.s. | 27.7149 | °C | 1019 | hPa | Humid | 36.4 | 0 |  | 0 | 21.694 | 71236.682 | 339861.4873 | 22.75 | 95
412848 | 2022-08-11 12:39 | 45.5149 | Oxy_08 (PSt7-10) | 2022-07-29 11:29 | default | 89.5129 | %a.s. | 27.701 | °C | 1019 | hPa | Humid | 36.4 | 0 |  | 0 | 21.694 | 71244.7182 | 339879.4311 | 22.75 | 95
412849 | 2022-08-11 12:39 | 45.531 | Oxy_08 (PSt7-10) | 2022-07-29 11:29 | default | 89.4802 | %a.s. | 27.7027 | °C | 1019 | hPa | Humid | 36.4 | 0 |  | 0 | 21.698 | 71245.5767 | 339867 | 22.75 | 95
412856 | 2022-08-11 12:39 | 45.5479 | Oxy_08 (PSt7-10) | 2022-07-29 11:29 | default | 89.5317 | %a.s. | 27.7062 | °C | 1019 | hPa | Humid | 36.4 | 0 |  | 0 | 21.691 | 71242.9935 | 339859.2797 | 22.75 | 95
412862 | 2022-08-11 12:39 | 45.5649 | Oxy_08 (PSt7-10) | 2022-07-29 11:29 | default | 89.4905 | %a.s. | 27.6998 | °C | 1019 | hPa | Humid | 36.4 | 0 |  | 0 | 21.697 | 71243.781 | 339867.7909 | 22.75 | 95
412865 | 2022-08-11 12:39 | 45.5809 | Oxy_08 (PSt7-10) | 2022-07-29 11:29 | default | 89.4881 | %a.s. | 27.7115 | °C | 1019 | hPa | Humid | 36.4 | 0 |  | 0 | 21.696 | 71245.7153 | 339862.871 | 22.75 | 95
412869 | 2022-08-11 12:39 | 45.5979 | Oxy_08 (PSt7-10) | 2022-07-29 11:29 | default | 89.4789 | %a.s. | 27.7132 | °C | 1019 | hPa | Humid | 36.4 | 0 |  | 0 | 21.697 | 71246.9689 | 339878.6197 | 22.75 | 95
412875 | 2022-08-11 12:39 | 45.6148 | Oxy_08 (PSt7-10) | 2022-07-29 11:29 | default | 89.4996 | %a.s. | 27.7073 | °C | 1019 | hPa | Humid | 36.4 | 0 |  | 0 | 21.695 | 71246.7316 | 339879.2088 | 22.75 | 95
412879 | 2022-08-11 12:39 | 45.6309 | Oxy_08 (PSt7-10) | 2022-07-29 11:29 | default | 89.4796 | %a.s. | 27.7123 | °C | 1019 | hPa | Humid | 36.4 | 0 |  | 0 | 21.697 | 71247.3686 | 339870.0854 | 22.75 | 95
412884 | 2022-08-11 12:39 | 45.6478 | Oxy_08 (PSt7-10) | 2022-07-29 11:29 | default | 89.4948 | %a.s. | 27.7129 | °C | 1019 | hPa | Humid | 36.4 | 0 |  | 0 | 21.695 | 71248.8118 | 339874.5783 | 22.75 | 95
412890 | 2022-08-11 12:39 | 45.6648 | Oxy_08 (PSt7-10) | 2022-07-29 11:29 | default | 89.4934 | %a.s. | 27.7055 | °C | 1019 | hPa | Humid | 36.4 | 0 |  | 0 | 21.696 | 71248.7942 | 339862.7218 | 22.75 | 95
412895 | 2022-08-11 12:39 | 45.6808 | Oxy_08 (PSt7-10) | 2022-07-29 11:29 | default | 89.49 | %a.s. | 27.7094 | °C | 1019 | hPa | Humid | 36.4 | 0 |  | 0 | 21.696 | 71252.8215 | 339872.9173 | 22.75 | 95
412901 | 2022-08-11 12:39 | 45.6977 | Oxy_08 (PSt7-10) | 2022-07-29 11:29 | default | 89.4894 | %a.s. | 27.71 | °C | 1019 | hPa | Humid | 36.4 | 0 |  | 0 | 21.696 | 71254.6146 | 339883.1257 | 22.75 | 95
412906 | 2022-08-11 12:39 | 45.7147 | Oxy_08 (PSt7-10) | 2022-07-29 11:29 | default | 89.4859 | %a.s. | 27.7051 | °C | 1019 | hPa | Humid | 36.4 | 0 |  | 0 | 21.697 | 71242.0473 | 339875.4668 | 22.75 | 95
412911 | 2022-08-11 12:39 | 45.7316 | Oxy_08 (PSt7-10) | 2022-07-29 11:29 | default | 89.4663 | %a.s. | 27.7006 | °C | 1019 | hPa | Humid | 36.4 | 0 |  | 0 | 21.7 | 71245.2055 | 339891.6869 | 22.75 | 95
412916 | 2022-08-11 12:39 | 45.7477 | Oxy_08 (PSt7-10) | 2022-07-29 11:29 | default | 89.4969 | %a.s. | 27.6923 | °C | 1019 | hPa | Humid | 36.4 | 0 |  | 0 | 21.697 | 71251.7855 | 339890.9357 | 22.75 | 95
412921 | 2022-08-11 12:39 | 45.7646 | Oxy_08 (PSt7-10) | 2022-07-29 11:29 | default | 89.4965 | %a.s. | 27.7018 | °C | 1019 | hPa | Humid | 36.4 | 0 |  | 0 | 21.696 | 71255.4421 | 339899.6678 | 22.75 | 95
412926 | 2022-08-11 12:39 | 45.7815 | Oxy_08 (PSt7-10) | 2022-07-29 11:29 | default | 89.5017 | %a.s. | 27.7049 | °C | 1019 | hPa | Humid | 36.4 | 0 |  | 0 | 21.695 | 71241.1669 | 339893.1184 | 22.75 | 95
412930 | 2022-08-11 12:39 | 45.7976 | Oxy_08 (PSt7-10) | 2022-07-29 11:29 | default | 89.4454 | %a.s. | 27.7249 | °C | 1019 | hPa | Humid | 36.4 | 0 |  | 0 | 21.7 | 71251.4429 | 339890.7366 | 22.75 | 95
412934 | 2022-08-11 12:39 | 45.8145 | Oxy_08 (PSt7-10) | 2022-07-29 11:29 | default | 89.4461 | %a.s. | 27.7241 | °C | 1019 | hPa | Humid | 36.4 | 0 |  | 0 | 21.7 | 71242.9661 | 339907.3677 | 22.75 | 95
412941 | 2022-08-11 12:39 | 45.8315 | Oxy_08 (PSt7-10) | 2022-07-29 11:29 | default | 89.4538 | %a.s. | 27.6971 | °C | 1019 | hPa | Humid | 36.4 | 0 |  | 0 | 21.702 | 71253.2544 | 339894.2763 | 22.75 | 95
412946 | 2022-08-11 12:39 | 45.8475 | Oxy_08 (PSt7-10) | 2022-07-29 11:29 | default | 89.5048 | %a.s. | 27.7012 | °C | 1019 | hPa | Humid | 36.4 | 0 |  | 0 | 21.695 | 71255.2455 | 339896.9532 | 22.75 | 95
412949 | 2022-08-11 12:39 | 45.8645 | Oxy_08 (PSt7-10) | 2022-07-29 11:29 | default | 89.4805 | %a.s. | 27.7113 | °C | 1019 | hPa | Humid | 36.4 | 0 |  | 0 | 21.697 | 71260.8532 | 339906.8199 | 22.75 | 95
412955 | 2022-08-11 12:39 | 45.8814 | Oxy_08 (PSt7-10) | 2022-07-29 11:29 | default | 89.4433 | %a.s. | 27.7182 | °C | 1019 | hPa | Humid | 36.4 | 0 |  | 0 | 21.701 | 71254.7304 | 339894.3411 | 22.75 | 95
412963 | 2022-08-11 12:39 | 45.8983 | Oxy_08 (PSt7-10) | 2022-07-29 11:29 | default | 89.4685 | %a.s. | 27.7071 | °C | 1019 | hPa | Humid | 36.4 | 0 |  | 0 | 21.699 | 71258.4559 | 339896.3435 | 22.75 | 95
412964 | 2022-08-11 12:39 | 45.9144 | Oxy_08 (PSt7-10) | 2022-07-29 11:29 | default | 89.468 | %a.s. | 27.6987 | °C | 1019 | hPa | Humid | 36.4 | 0 |  | 0 | 21.7 | 71253.9553 | 339893.8014 | 22.75 | 95
412972 | 2022-08-11 12:39 | 45.9313 | Oxy_08 (PSt7-10) | 2022-07-29 11:29 | default | 89.443 | %a.s. | 27.7005 | °C | 1019 | hPa | Humid | 36.4 | 0 |  | 0 | 21.703 | 71256.1897 | 339891.8823 | 22.75 | 95
412977 | 2022-08-11 12:39 | 45.9483 | Oxy_08 (PSt7-10) | 2022-07-29 11:29 | default | 89.4345 | %a.s. | 27.7195 | °C | 1019 | hPa | Humid | 36.4 | 0 |  | 0 | 21.702 | 71254.5915 | 339907.7584 | 22.75 | 95
412980 | 2022-08-11 12:39 | 45.9644 | Oxy_08 (PSt7-10) | 2022-07-29 11:29 | default | 89.4379 | %a.s. | 27.7246 | °C | 1019 | hPa | Humid | 36.4 | 0 |  | 0 | 21.701 | 71257.3845 | 339894.7993 | 22.75 | 95
412987 | 2022-08-11 12:39 | 45.9812 | Oxy_08 (PSt7-10) | 2022-07-29 11:29 | default | 89.4951 | %a.s. | 27.7035 | °C | 1019 | hPa | Humid | 36.4 | 0 |  | 0 | 21.696 | 71255.0871 | 339903.918 | 22.75 | 95
412993 | 2022-08-11 12:39 | 45.9982 | Oxy_08 (PSt7-10) | 2022-07-29 11:29 | default | 89.4442 | %a.s. | 27.6992 | °C | 1019 | hPa | Humid | 36.4 | 0 |  | 0 | 21.703 | 71268.8919 | 339914.7005 | 22.75 | 95
412996 | 2022-08-11 12:39 | 46.0143 | Oxy_08 (PSt7-10) | 2022-07-29 11:29 | default | 89.4381 | %a.s. | 27.7153 | °C | 1019 | hPa | Humid | 36.4 | 0 |  | 0 | 21.702 | 71263.7653 | 339910.7056 | 22.75 | 95
413002 | 2022-08-11 12:39 | 46.0312 | Oxy_08 (PSt7-10) | 2022-07-29 11:29 | default | 89.443 | %a.s. | 27.7006 | °C | 1019 | hPa | Humid | 36.4 | 0 |  | 0 | 21.703 | 71268.0004 | 339918.6367 | 22.75 | 95
413006 | 2022-08-11 12:39 | 46.0481 | Oxy_08 (PSt7-10) | 2022-07-29 11:29 | default | 89.4485 | %a.s. | 27.7122 | °C | 1019 | hPa | Humid | 36.4 | 0 |  | 0 | 21.701 | 71261.6616 | 339925.5622 | 22.75 | 95
413009 | 2022-08-11 12:39 | 46.0642 | Oxy_08 (PSt7-10) | 2022-07-29 11:29 | default | 89.4586 | %a.s. | 27.7006 | °C | 1019 | hPa | Humid | 36.4 | 0 |  | 0 | 21.701 | 71266.3796 | 339911.2969 | 22.75 | 95
413017 | 2022-08-11 12:39 | 46.0811 | Oxy_08 (PSt7-10) | 2022-07-29 11:29 | default | 89.4574 | %a.s. | 27.7109 | °C | 1019 | hPa | Humid | 36.4 | 0 |  | 0 | 21.7 | 71267.7053 | 339911.1594 | 22.75 | 95
413021 | 2022-08-11 12:40 | 46.098 | Oxy_08 (PSt7-10) | 2022-07-29 11:29 | default | 89.4828 | %a.s. | 27.6997 | °C | 1019 | hPa | Humid | 36.4 | 0 |  | 0 | 21.698 | 71259.8498 | 339920.6332 | 22.75 | 95
413027 | 2022-08-11 12:40 | 46.1149 | Oxy_08 (PSt7-10) | 2022-07-29 11:29 | default | 89.4705 | %a.s. | 27.7138 | °C | 1019 | hPa | Humid | 36.4 | 0 |  | 0 | 21.698 | 71266.3702 | 339923.1483 | 22.75 | 95
413032 | 2022-08-11 12:40 | 46.131 | Oxy_08 (PSt7-10) | 2022-07-29 11:29 | default | 89.4472 | %a.s. | 27.7138 | °C | 1019 | hPa | Humid | 36.4 | 0 |  | 0 | 21.701 | 71262.8269 | 339920.3945 | 22.75 | 95
413035 | 2022-08-11 12:40 | 46.1479 | Oxy_08 (PSt7-10) | 2022-07-29 11:29 | default | 89.4389 | %a.s. | 27.7234 | °C | 1019 | hPa | Humid | 36.4 | 0 |  | 0 | 21.701 | 71271.4739 | 339917.2742 | 22.75 | 95
413042 | 2022-08-11 12:40 | 46.1649 | Oxy_08 (PSt7-10) | 2022-07-29 11:29 | default | 89.4454 | %a.s. | 27.7068 | °C | 1019 | hPa | Humid | 36.4 | 0 |  | 0 | 21.702 | 71270.002 | 339931.7505 | 22.75 | 95
413045 | 2022-08-11 12:40 | 46.1809 | Oxy_08 (PSt7-10) | 2022-07-29 11:29 | default | 89.4561 | %a.s. | 27.7034 | °C | 1019 | hPa | Humid | 36.4 | 0 |  | 0 | 21.701 | 71270.5368 | 339915.7081 | 22.75 | 95
413051 | 2022-08-11 12:40 | 46.1979 | Oxy_08 (PSt7-10) | 2022-07-29 11:29 | default | 89.445 | %a.s. | 27.7073 | °C | 1019 | hPa | Humid | 36.4 | 0 |  | 0 | 21.702 | 71270.0462 | 339922.9499 | 22.75 | 95
413057 | 2022-08-11 12:40 | 46.2147 | Oxy_08 (PSt7-10) | 2022-07-29 11:29 | default | 89.4629 | %a.s. | 27.7137 | °C | 1019 | hPa | Humid | 36.4 | 0 |  | 0 | 21.699 | 71270.664 | 339929.0695 | 22.75 | 95
413059 | 2022-08-11 12:40 | 46.2308 | Oxy_08 (PSt7-10) | 2022-07-29 11:29 | default | 89.4238 | %a.s. | 27.7047 | °C | 1019 | hPa | Humid | 36.4 | 0 |  | 0 | 21.705 | 71273.9547 | 339938.0382 | 22.75 | 95
413065 | 2022-08-11 12:40 | 46.2477 | Oxy_08 (PSt7-10) | 2022-07-29 11:29 | default | 89.3843 | %a.s. | 27.7144 | °C | 1019 | hPa | Humid | 36.4 | 0 |  | 0 | 21.709 | 71269.8756 | 339942.6039 | 22.75 | 95
413072 | 2022-08-11 12:40 | 46.2646 | Oxy_08 (PSt7-10) | 2022-07-29 11:29 | default | 89.4518 | %a.s. | 27.7175 | °C | 1019 | hPa | Humid | 36.4 | 0 |  | 0 | 21.7 | 71274.0359 | 339930.3257 | 22.75 | 95
413077 | 2022-08-11 12:40 | 46.2816 | Oxy_08 (PSt7-10) | 2022-07-29 11:29 | default | 89.3987 | %a.s. | 27.7248 | °C | 1019 | hPa | Humid | 36.4 | 0 |  | 0 | 21.706 | 71272.9439 | 339942.2978 | 22.75 | 95
413081 | 2022-08-11 12:40 | 46.2977 | Oxy_08 (PSt7-10) | 2022-07-29 11:29 | default | 89.4224 | %a.s. | 27.7064 | °C | 1019 | hPa | Humid | 36.4 | 0 |  | 0 | 21.705 | 71268.6797 | 339932.4265 | 22.75 | 95
413087 | 2022-08-11 12:40 | 46.3146 | Oxy_08 (PSt7-10) | 2022-07-29 11:29 | default | 89.4106 | %a.s. | 27.72 | °C | 1019 | hPa | Humid | 36.4 | 0 |  | 0 | 21.705 | 71273.2397 | 339930.4644 | 22.75 | 95
413091 | 2022-08-11 12:40 | 46.3315 | Oxy_08 (PSt7-10) | 2022-07-29 11:29 | default | 89.4089 | %a.s. | 27.7129 | °C | 1019 | hPa | Humid | 36.4 | 0 |  | 0 | 21.706 | 71268.2628 | 339944.4347 | 22.75 | 95
413096 | 2022-08-11 12:40 | 46.3476 | Oxy_08 (PSt7-10) | 2022-07-29 11:29 | default | 89.4705 | %a.s. | 27.6957 | °C | 1019 | hPa | Humid | 36.4 | 0 |  | 0 | 21.7 | 71272.8381 | 339946.4261 | 22.75 | 95
413100 | 2022-08-11 12:40 | 46.3645 | Oxy_08 (PSt7-10) | 2022-07-29 11:29 | default | 89.4608 | %a.s. | 27.7071 | °C | 1019 | hPa | Humid | 36.4 | 0 |  | 0 | 21.7 | 71277.8811 | 339942.4444 | 22.75 | 95
413107 | 2022-08-11 12:40 | 46.3815 | Oxy_08 (PSt7-10) | 2022-07-29 11:29 | default | 89.4508 | %a.s. | 27.7096 | °C | 1019 | hPa | Humid | 36.4 | 0 |  | 0 | 21.701 | 71277.3513 | 339950.9005 | 22.75 | 95
413110 | 2022-08-11 12:40 | 46.3976 | Oxy_08 (PSt7-10) | 2022-07-29 11:29 | default | 89.4545 | %a.s. | 27.7053 | °C | 1019 | hPa | Humid | 36.4 | 0 |  | 0 | 21.701 | 71273.1773 | 339952.8889 | 22.75 | 95
413117 | 2022-08-11 12:40 | 46.4146 | Oxy_08 (PSt7-10) | 2022-07-29 11:29 | default | 89.432 | %a.s. | 27.7042 | °C | 1019 | hPa | Humid | 36.4 | 0 |  | 0 | 21.704 | 71278.8925 | 339952.4739 | 22.75 | 95
413121 | 2022-08-11 12:40 | 46.4315 | Oxy_08 (PSt7-10) | 2022-07-29 11:29 | default | 89.3806 | %a.s. | 27.7277 | °C | 1019 | hPa | Humid | 36.4 | 0 |  | 0 | 21.708 | 71276.3989 | 339947.3054 | 22.75 | 95
413125 | 2022-08-11 12:40 | 46.4475 | Oxy_08 (PSt7-10) | 2022-07-29 11:29 | default | 89.3907 | %a.s. | 27.716 | °C | 1019 | hPa | Humid | 36.4 | 0 |  | 0 | 21.708 | 71276.4076 | 339945.5424 | 22.75 | 95
413130 | 2022-08-11 12:40 | 46.4644 | Oxy_08 (PSt7-10) | 2022-07-29 11:29 | default | 89.4008 | %a.s. | 27.7133 | °C | 1019 | hPa | Humid | 36.4 | 0 |  | 0 | 21.707 | 71279.5769 | 339952.0216 | 22.75 | 95
413137 | 2022-08-11 12:40 | 46.4814 | Oxy_08 (PSt7-10) | 2022-07-29 11:29 | default | 89.391 | %a.s. | 27.7247 | °C | 1019 | hPa | Humid | 36.4 | 0 |  | 0 | 21.707 | 71281.7517 | 339953.8909 | 22.75 | 95
413143 | 2022-08-11 12:40 | 46.4983 | Oxy_08 (PSt7-10) | 2022-07-29 11:29 | default | 89.367 | %a.s. | 27.7164 | °C | 1019 | hPa | Humid | 36.4 | 0 |  | 0 | 21.711 | 71288.9661 | 339950.6755 | 22.75 | 95
413146 | 2022-08-11 12:40 | 46.5144 | Oxy_08 (PSt7-10) | 2022-07-29 11:29 | default | 89.4272 | %a.s. | 27.7189 | °C | 1019 | hPa | Humid | 36.4 | 0 |  | 0 | 21.703 | 71287.2227 | 339951.3113 | 22.75 | 95
413151 | 2022-08-11 12:40 | 46.5313 | Oxy_08 (PSt7-10) | 2022-07-29 11:29 | default | 89.41 | %a.s. | 27.7117 | °C | 1019 | hPa | Humid | 36.4 | 0 |  | 0 | 21.706 | 71279.288 | 339954.1258 | 22.75 | 95
413158 | 2022-08-11 12:40 | 46.5481 | Oxy_08 (PSt7-10) | 2022-07-29 11:29 | default | 89.4218 | %a.s. | 27.7161 | °C | 1019 | hPa | Humid | 36.4 | 0 |  | 0 | 21.704 | 71287.0953 | 339968.7647 | 22.75 | 95
413160 | 2022-08-11 12:40 | 46.5643 | Oxy_08 (PSt7-10) | 2022-07-29 11:29 | default | 89.4147 | %a.s. | 27.7153 | °C | 1019 | hPa | Humid | 36.4 | 0 |  | 0 | 21.705 | 71279.6586 | 339958.1183 | 22.75 | 95
413166 | 2022-08-11 12:40 | 46.5811 | Oxy_08 (PSt7-10) | 2022-07-29 11:29 | default | 89.4031 | %a.s. | 27.7197 | °C | 1019 | hPa | Humid | 36.4 | 0 |  | 0 | 21.706 | 71289.9396 | 339975.1573 | 22.75 | 95
413173 | 2022-08-11 12:40 | 46.598 | Oxy_08 (PSt7-10) | 2022-07-29 11:29 | default | 89.4151 | %a.s. | 27.7149 | °C | 1019 | hPa | Humid | 36.4 | 0 |  | 0 | 21.705 | 71290.2903 | 339968.8058 | 22.75 | 95
413174 | 2022-08-11 12:40 | 46.6141 | Oxy_08 (PSt7-10) | 2022-07-29 11:29 | default | 89.3672 | %a.s. | 27.6981 | °C | 1019 | hPa | Humid | 36.4 | 0 |  | 0 | 21.713 | 71291.2885 | 339974.964 | 22.75 | 95
413181 | 2022-08-11 12:40 | 46.6311 | Oxy_08 (PSt7-10) | 2022-07-29 11:29 | default | 89.4526 | %a.s. | 27.7075 | °C | 1019 | hPa | Humid | 36.4 | 0 |  | 0 | 21.701 | 71289.5918 | 339980.2371 | 22.75 | 95
413186 | 2022-08-11 12:40 | 46.648 | Oxy_08 (PSt7-10) | 2022-07-29 11:29 | default | 89.3845 | %a.s. | 27.7141 | °C | 1019 | hPa | Humid | 36.4 | 0 |  | 0 | 21.709 | 71294.1663 | 339963.9954 | 22.75 | 95
413193 | 2022-08-11 12:40 | 46.6649 | Oxy_08 (PSt7-10) | 2022-07-29 11:29 | default | 89.3932 | %a.s. | 27.713 | °C | 1019 | hPa | Humid | 36.4 | 0 |  | 0 | 21.708 | 71293.5651 | 339971.9968 | 22.75 | 95
413196 | 2022-08-11 12:40 | 46.681 | Oxy_08 (PSt7-10) | 2022-07-29 11:29 | default | 89.3907 | %a.s. | 27.7069 | °C | 1019 | hPa | Humid | 36.4 | 0 |  | 0 | 21.709 | 71298.8397 | 339963.0673 | 22.75 | 95
413199 | 2022-08-11 12:40 | 46.6979 | Oxy_08 (PSt7-10) | 2022-07-29 11:29 | default | 89.3985 | %a.s. | 27.7069 | °C | 1019 | hPa | Humid | 36.4 | 0 |  | 0 | 21.708 | 71299.0327 | 339976.2112 | 22.75 | 95
413206 | 2022-08-11 12:40 | 46.7148 | Oxy_08 (PSt7-10) | 2022-07-29 11:29 | default | 89.3903 | %a.s. | 27.7074 | °C | 1019 | hPa | Humid | 36.4 | 0 |  | 0 | 21.709 | 71294.3247 | 339967.8528 | 22.75 | 95
413210 | 2022-08-11 12:40 | 46.7309 | Oxy_08 (PSt7-10) | 2022-07-29 11:29 | default | 89.4155 | %a.s. | 27.7053 | °C | 1019 | hPa | Humid | 36.4 | 0 |  | 0 | 21.706 | 71290.3221 | 339960.0774 | 22.75 | 95
413216 | 2022-08-11 12:40 | 46.7479 | Oxy_08 (PSt7-10) | 2022-07-29 11:29 | default | 89.3797 | %a.s. | 27.7107 | °C | 1019 | hPa | Humid | 36.4 | 0 |  | 0 | 21.71 | 71299.0915 | 339988.7585 | 22.75 | 95
413222 | 2022-08-11 12:40 | 46.7648 | Oxy_08 (PSt7-10) | 2022-07-29 11:29 | default | 89.4033 | %a.s. | 27.7376 | °C | 1019 | hPa | Humid | 36.4 | 0 |  | 0 | 21.704 | 71303.6826 | 339995.7351 | 22.75 | 95
413227 | 2022-08-11 12:40 | 46.7809 | Oxy_08 (PSt7-10) | 2022-07-29 11:29 | default | 89.3872 | %a.s. | 27.7111 | °C | 1019 | hPa | Humid | 36.4 | 0 |  | 0 | 21.709 | 71304.1329 | 339986.3631 | 22.75 | 95
413231 | 2022-08-11 12:40 | 46.7978 | Oxy_08 (PSt7-10) | 2022-07-29 11:29 | default | 89.4148 | %a.s. | 27.7061 | °C | 1019 | hPa | Humid | 36.4 | 0 |  | 0 | 21.706 | 71300.9257 | 339990.6469 | 22.75 | 95
413237 | 2022-08-11 12:40 | 46.8147 | Oxy_08 (PSt7-10) | 2022-07-29 11:29 | default | 89.3448 | %a.s. | 27.7241 | °C | 1019 | hPa | Humid | 36.4 | 0 |  | 0 | 21.713 | 71301.0516 | 339999.7519 | 22.75 | 95
413243 | 2022-08-11 12:40 | 46.8316 | Oxy_08 (PSt7-10) | 2022-07-29 11:29 | default | 89.3891 | %a.s. | 27.7178 | °C | 1019 | hPa | Humid | 36.4 | 0 |  | 0 | 21.708 | 71306.1919 | 339986.8962 | 22.75 | 95
413246 | 2022-08-11 12:40 | 46.8477 | Oxy_08 (PSt7-10) | 2022-07-29 11:29 | default | 89.4139 | %a.s. | 27.7162 | °C | 1019 | hPa | Humid | 36.4 | 0 |  | 0 | 21.705 | 71302.1949 | 339988.2842 | 22.75 | 95
413252 | 2022-08-11 12:40 | 46.8646 | Oxy_08 (PSt7-10) | 2022-07-29 11:29 | default | 89.3912 | %a.s. | 27.7154 | °C | 1019 | hPa | Humid | 36.4 | 0 |  | 0 | 21.708 | 71302.4457 | 339988.8031 | 22.75 | 95
413257 | 2022-08-11 12:40 | 46.8815 | Oxy_08 (PSt7-10) | 2022-07-29 11:29 | default | 89.3918 | %a.s. | 27.7057 | °C | 1019 | hPa | Humid | 36.4 | 0 |  | 0 | 21.709 | 71298.2575 | 339996.0643 | 22.75 | 95
413259 | 2022-08-11 12:40 | 46.8976 | Oxy_08 (PSt7-10) | 2022-07-29 11:29 | default | 89.3836 | %a.s. | 27.7152 | °C | 1019 | hPa | Humid | 36.4 | 0 |  | 0 | 21.709 | 71301.0232 | 339990.9821 | 22.75 | 95
413265 | 2022-08-11 12:40 | 46.9146 | Oxy_08 (PSt7-10) | 2022-07-29 11:29 | default | 89.3416 | %a.s. | 27.7187 | °C | 1019 | hPa | Humid | 36.4 | 0 |  | 0 | 21.714 | 71307.7118 | 340009.1957 | 22.75 | 95
413270 | 2022-08-11 12:40 | 46.9316 | Oxy_08 (PSt7-10) | 2022-07-29 11:29 | default | 89.3729 | %a.s. | 27.7185 | °C | 1019 | hPa | Humid | 36.4 | 0 |  | 0 | 21.71 | 71312.7073 | 340011.8036 | 22.75 | 95
413277 | 2022-08-11 12:40 | 46.9477 | Oxy_08 (PSt7-10) | 2022-07-29 11:29 | default | 89.3601 | %a.s. | 27.7153 | °C | 1019 | hPa | Humid | 36.4 | 0 |  | 0 | 21.712 | 71311.0836 | 339999.1491 | 22.75 | 95
413281 | 2022-08-11 12:40 | 46.9646 | Oxy_08 (PSt7-10) | 2022-07-29 11:29 | default | 89.3684 | %a.s. | 27.7148 | °C | 1019 | hPa | Humid | 36.4 | 0 |  | 0 | 21.711 | 71316.1323 | 340004.0998 | 22.75 | 95
413287 | 2022-08-11 12:40 | 46.9815 | Oxy_08 (PSt7-10) | 2022-07-29 11:29 | default | 89.36 | %a.s. | 27.7155 | °C | 1019 | hPa | Humid | 36.4 | 0 |  | 0 | 21.712 | 71314.2592 | 340013.5233 | 22.75 | 95
413292 | 2022-08-11 12:40 | 46.9976 | Oxy_08 (PSt7-10) | 2022-07-29 11:29 | default | 89.3116 | %a.s. | 27.7174 | °C | 1019 | hPa | Humid | 36.4 | 0 |  | 0 | 21.718 | 71314.2199 | 340005.0844 | 22.75 | 95
413297 | 2022-08-11 12:40 | 47.0146 | Oxy_08 (PSt7-10) | 2022-07-29 11:29 | default | 89.3373 | %a.s. | 27.7147 | °C | 1019 | hPa | Humid | 36.4 | 0 |  | 0 | 21.715 | 71313.8774 | 340000.2292 | 22.75 | 95
413302 | 2022-08-11 12:40 | 47.0315 | Oxy_08 (PSt7-10) | 2022-07-29 11:29 | default | 89.3519 | %a.s. | 27.7068 | °C | 1019 | hPa | Humid | 36.4 | 0 |  | 0 | 21.714 | 71315.4333 | 340006.5599 | 22.75 | 95
413307 | 2022-08-11 12:40 | 47.0476 | Oxy_08 (PSt7-10) | 2022-07-29 11:29 | default | 89.356 | %a.s. | 27.7019 | °C | 1019 | hPa | Humid | 36.4 | 0 |  | 0 | 21.714 | 71310.4164 | 340004.2354 | 22.75 | 95
413311 | 2022-08-11 12:40 | 47.0645 | Oxy_08 (PSt7-10) | 2022-07-29 11:29 | default | 89.3452 | %a.s. | 27.7236 | °C | 1019 | hPa | Humid | 36.4 | 0 |  | 0 | 21.713 | 71314.5847 | 340017.1224 | 22.75 | 95
413317 | 2022-08-11 12:40 | 47.0814 | Oxy_08 (PSt7-10) | 2022-07-29 11:29 | default | 89.3663 | %a.s. | 27.7262 | °C | 1019 | hPa | Humid | 36.4 | 0 |  | 0 | 21.71 | 71319.2187 | 340020.782 | 22.75 | 95
413320 | 2022-08-11 12:41 | 47.0975 | Oxy_08 (PSt7-10) | 2022-07-29 11:29 | default | 89.3448 | %a.s. | 27.706 | °C | 1019 | hPa | Humid | 36.4 | 0 |  | 0 | 21.715 | 71318.6495 | 340012.2914 | 22.75 | 95
413328 | 2022-08-11 12:41 | 47.1145 | Oxy_08 (PSt7-10) | 2022-07-29 11:29 | default | 89.3408 | %a.s. | 27.7106 | °C | 1019 | hPa | Humid | 36.4 | 0 |  | 0 | 21.715 | 71320.7635 | 340016.6269 | 22.75 | 95
413332 | 2022-08-11 12:41 | 47.1314 | Oxy_08 (PSt7-10) | 2022-07-29 11:29 | default | 89.3071 | %a.s. | 27.7316 | °C | 1019 | hPa | Humid | 36.4 | 0 |  | 0 | 21.717 | 71322.1623 | 340021.9574 | 22.75 | 95
413335 | 2022-08-11 12:41 | 47.1475 | Oxy_08 (PSt7-10) | 2022-07-29 11:29 | default | 89.3341 | %a.s. | 27.7184 | °C | 1019 | hPa | Humid | 36.4 | 0 |  | 0 | 21.715 | 71322.7999 | 340029.0443 | 22.75 | 95
413341 | 2022-08-11 12:41 | 47.1644 | Oxy_08 (PSt7-10) | 2022-07-29 11:29 | default | 89.3166 | %a.s. | 27.7297 | °C | 1019 | hPa | Humid | 36.4 | 0 |  | 0 | 21.716 | 71317.817 | 340022.9673 | 22.75 | 95
413347 | 2022-08-11 12:41 | 47.1813 | Oxy_08 (PSt7-10) | 2022-07-29 11:29 | default | 89.3378 | %a.s. | 27.7141 | °C | 1019 | hPa | Humid | 36.4 | 0 |  | 0 | 21.715 | 71323.9358 | 340026.001 | 22.75 | 95
413353 | 2022-08-11 12:41 | 47.1982 | Oxy_08 (PSt7-10) | 2022-07-29 11:29 | default | 89.3494 | %a.s. | 27.7097 | °C | 1019 | hPa | Humid | 36.4 | 0 |  | 0 | 21.714 | 71322.2734 | 340019.1795 | 22.75 | 95
413356 | 2022-08-11 12:41 | 47.2143 | Oxy_08 (PSt7-10) | 2022-07-29 11:29 | default | 89.3359 | %a.s. | 27.7072 | °C | 1019 | hPa | Humid | 36.4 | 0 |  | 0 | 21.716 | 71324.1012 | 340025.4045 | 22.75 | 95
413361 | 2022-08-11 12:41 | 47.2312 | Oxy_08 (PSt7-10) | 2022-07-29 11:29 | default | 89.3612 | %a.s. | 27.7231 | °C | 1019 | hPa | Humid | 36.4 | 0 |  | 0 | 21.711 | 71329.9223 | 340029.1232 | 22.75 | 95
413367 | 2022-08-11 12:41 | 47.2481 | Oxy_08 (PSt7-10) | 2022-07-29 11:29 | default | 89.3126 | %a.s. | 27.7253 | °C | 1019 | hPa | Humid | 36.4 | 0 |  | 0 | 21.717 | 71335.1833 | 340031.6006 | 22.75 | 95
413370 | 2022-08-11 12:41 | 47.2642 | Oxy_08 (PSt7-10) | 2022-07-29 11:29 | default | 89.367 | %a.s. | 27.7164 | °C | 1019 | hPa | Humid | 36.4 | 0 |  | 0 | 21.711 | 71329.0198 | 340030.1079 | 22.75 | 95
413377 | 2022-08-11 12:41 | 47.2811 | Oxy_08 (PSt7-10) | 2022-07-29 11:29 | default | 89.344 | %a.s. | 27.7159 | °C | 1019 | hPa | Humid | 36.4 | 0 |  | 0 | 21.714 | 71333.2854 | 340040.9897 | 22.75 | 95
413381 | 2022-08-11 12:41 | 47.2981 | Oxy_08 (PSt7-10) | 2022-07-29 11:29 | default | 89.3604 | %a.s. | 27.715 | °C | 1019 | hPa | Humid | 36.4 | 0 |  | 0 | 21.712 | 71333.7755 | 340046.8409 | 22.75 | 95
413385 | 2022-08-11 12:41 | 47.3142 | Oxy_08 (PSt7-10) | 2022-07-29 11:29 | default | 89.3169 | %a.s. | 27.7112 | °C | 1019 | hPa | Humid | 36.4 | 0 |  | 0 | 21.718 | 71337.065 | 340051.1164 | 22.75 | 95
413391 | 2022-08-11 12:41 | 47.3311 | Oxy_08 (PSt7-10) | 2022-07-29 11:29 | default | 89.3536 | %a.s. | 27.7229 | °C | 1019 | hPa | Humid | 36.4 | 0 |  | 0 | 21.712 | 71332.959 | 340049.5324 | 22.75 | 95
413395 | 2022-08-11 12:41 | 47.3481 | Oxy_08 (PSt7-10) | 2022-07-29 11:29 | default | 89.3318 | %a.s. | 27.7211 | °C | 1019 | hPa | Humid | 36.4 | 0 |  | 0 | 21.715 | 71343.52 | 340073.162 | 22.75 | 95
413400 | 2022-08-11 12:41 | 47.3642 | Oxy_08 (PSt7-10) | 2022-07-29 11:29 | default | 89.3492 | %a.s. | 27.7099 | °C | 1019 | hPa | Humid | 36.4 | 0 |  | 0 | 21.714 | 71331.082 | 340050.2974 | 22.75 | 95
413406 | 2022-08-11 12:41 | 47.3811 | Oxy_08 (PSt7-10) | 2022-07-29 11:29 | default | 89.3472 | %a.s. | 27.7303 | °C | 1019 | hPa | Humid | 36.4 | 0 |  | 0 | 21.712 | 71337.3755 | 340057.0529 | 22.75 | 95
413411 | 2022-08-11 12:41 | 47.398 | Oxy_08 (PSt7-10) | 2022-07-29 11:29 | default | 89.3558 | %a.s. | 27.7294 | °C | 1019 | hPa | Humid | 36.4 | 0 |  | 0 | 21.711 | 71334.7389 | 340062.1757 | 22.75 | 95
413415 | 2022-08-11 12:41 | 47.4141 | Oxy_08 (PSt7-10) | 2022-07-29 11:29 | default | 89.3265 | %a.s. | 27.7181 | °C | 1019 | hPa | Humid | 36.4 | 0 |  | 0 | 21.716 | 71335.6799 | 340074.0916 | 22.75 | 95
413423 | 2022-08-11 12:41 | 47.4311 | Oxy_08 (PSt7-10) | 2022-07-29 11:29 | default | 89.338 | %a.s. | 27.7229 | °C | 1019 | hPa | Humid | 36.4 | 0 |  | 0 | 21.714 | 71342.6826 | 340058.5623 | 22.75 | 95
413426 | 2022-08-11 12:41 | 47.448 | Oxy_08 (PSt7-10) | 2022-07-29 11:29 | default | 89.3154 | %a.s. | 27.722 | °C | 1019 | hPa | Humid | 36.4 | 0 |  | 0 | 21.717 | 71340.2591 | 340073.7374 | 22.75 | 95
413432 | 2022-08-11 12:41 | 47.4649 | Oxy_08 (PSt7-10) | 2022-07-29 11:29 | default | 89.3248 | %a.s. | 27.7111 | °C | 1019 | hPa | Humid | 36.4 | 0 |  | 0 | 21.717 | 71340.7952 | 340081.2208 | 22.75 | 95
413436 | 2022-08-11 12:41 | 47.481 | Oxy_08 (PSt7-10) | 2022-07-29 11:29 | default | 89.3118 | %a.s. | 27.7081 | °C | 1019 | hPa | Humid | 36.4 | 0 |  | 0 | 21.719 | 71340.6411 | 340063.8532 | 22.75 | 95
413441 | 2022-08-11 12:41 | 47.4979 | Oxy_08 (PSt7-10) | 2022-07-29 11:29 | default | 89.2855 | %a.s. | 27.7115 | °C | 1019 | hPa | Humid | 36.4 | 0 |  | 0 | 21.722 | 71344.0025 | 340074.3034 | 22.75 | 95
413448 | 2022-08-11 12:41 | 47.5148 | Oxy_08 (PSt7-10) | 2022-07-29 11:29 | default | 89.3235 | %a.s. | 27.7126 | °C | 1019 | hPa | Humid | 36.4 | 0 |  | 0 | 21.717 | 71346.2278 | 340085.4784 | 22.75 | 95
413450 | 2022-08-11 12:41 | 47.5308 | Oxy_08 (PSt7-10) | 2022-07-29 11:29 | default | 89.2921 | %a.s. | 27.722 | °C | 1019 | hPa | Humid | 36.4 | 0 |  | 0 | 21.72 | 71348.5923 | 340087.7966 | 22.75 | 95
413456 | 2022-08-11 12:41 | 47.5477 | Oxy_08 (PSt7-10) | 2022-07-29 11:29 | default | 89.3024 | %a.s. | 27.7191 | °C | 1019 | hPa | Humid | 36.4 | 0 |  | 0 | 21.719 | 71349.2009 | 340080.4961 | 22.75 | 95
413463 | 2022-08-11 12:41 | 47.5646 | Oxy_08 (PSt7-10) | 2022-07-29 11:29 | default | 89.3416 | %a.s. | 27.7097 | °C | 1019 | hPa | Humid | 36.4 | 0 |  | 0 | 21.715 | 71354.7725 | 340093.2841 | 22.75 | 95
413467 | 2022-08-11 12:41 | 47.5815 | Oxy_08 (PSt7-10) | 2022-07-29 11:29 | default | 89.2691 | %a.s. | 27.7125 | °C | 1019 | hPa | Humid | 36.4 | 0 |  | 0 | 21.724 | 71361.8626 | 340095.2003 | 22.75 | 95
413472 | 2022-08-11 12:41 | 47.5976 | Oxy_08 (PSt7-10) | 2022-07-29 11:29 | default | 89.3284 | %a.s. | 27.725 | °C | 1019 | hPa | Humid | 36.4 | 0 |  | 0 | 21.715 | 71354.2021 | 340090.1308 | 22.75 | 95
413477 | 2022-08-11 12:41 | 47.6145 | Oxy_08 (PSt7-10) | 2022-07-29 11:29 | default | 89.3043 | %a.s. | 27.7077 | °C | 1019 | hPa | Humid | 36.4 | 0 |  | 0 | 21.72 | 71350.7815 | 340069.1379 | 22.75 | 95
413482 | 2022-08-11 12:41 | 47.6315 | Oxy_08 (PSt7-10) | 2022-07-29 11:29 | default | 89.3088 | %a.s. | 27.7025 | °C | 1019 | hPa | Humid | 36.4 | 0 |  | 0 | 21.72 | 71348.7692 | 340097.4098 | 22.75 | 95
413487 | 2022-08-11 12:41 | 47.6476 | Oxy_08 (PSt7-10) | 2022-07-29 11:29 | default | 89.3185 | %a.s. | 27.7003 | °C | 1019 | hPa | Humid | 36.4 | 0 |  | 0 | 21.719 | 71350.4884 | 340083.2162 | 22.75 | 95
413492 | 2022-08-11 12:41 | 47.6645 | Oxy_08 (PSt7-10) | 2022-07-29 11:29 | default | 89.325 | %a.s. | 27.7019 | °C | 1019 | hPa | Humid | 36.4 | 0 |  | 0 | 21.718 | 71358.1636 | 340083.2893 | 22.75 | 95
413497 | 2022-08-11 12:41 | 47.6814 | Oxy_08 (PSt7-10) | 2022-07-29 11:29 | default | 89.27 | %a.s. | 27.7115 | °C | 1019 | hPa | Humid | 36.4 | 0 |  | 0 | 21.724 | 71353.1414 | 340090.2315 | 22.75 | 95
413500 | 2022-08-11 12:41 | 47.6975 | Oxy_08 (PSt7-10) | 2022-07-29 11:29 | default | 89.2841 | %a.s. | 27.7222 | °C | 1019 | hPa | Humid | 36.4 | 0 |  | 0 | 21.721 | 71354.5959 | 340089.691 | 22.75 | 95
413504 | 2022-08-11 12:41 | 47.7144 | Oxy_08 (PSt7-10) | 2022-07-29 11:29 | default | 89.2579 | %a.s. | 27.7255 | °C | 1019 | hPa | Humid | 36.4 | 0 |  | 0 | 21.724 | 71361.153 | 340089.8599 | 22.75 | 95
413512 | 2022-08-11 12:41 | 47.7314 | Oxy_08 (PSt7-10) | 2022-07-29 11:29 | default | 89.266 | %a.s. | 27.7161 | °C | 1019 | hPa | Humid | 36.4 | 0 |  | 0 | 21.724 | 71360.6808 | 340095.3033 | 22.75 | 95
413516 | 2022-08-11 12:41 | 47.7475 | Oxy_08 (PSt7-10) | 2022-07-29 11:29 | default | 89.2763 | %a.s. | 27.7222 | °C | 1019 | hPa | Humid | 36.4 | 0 |  | 0 | 21.722 | 71364.8349 | 340104.1349 | 22.75 | 95
413520 | 2022-08-11 12:41 | 47.7644 | Oxy_08 (PSt7-10) | 2022-07-29 11:29 | default | 89.2495 | %a.s. | 27.7262 | °C | 1019 | hPa | Humid | 36.4 | 0 |  | 0 | 21.725 | 71361.3276 | 340102.3482 | 22.75 | 95
413527 | 2022-08-11 12:41 | 47.7813 | Oxy_08 (PSt7-10) | 2022-07-29 11:29 | default | 89.316 | %a.s. | 27.7214 | °C | 1019 | hPa | Humid | 36.4 | 0 |  | 0 | 21.717 | 71366.301 | 340111.1524 | 22.75 | 95
413533 | 2022-08-11 12:41 | 47.7982 | Oxy_08 (PSt7-10) | 2022-07-29 11:29 | default | 89.3089 | %a.s. | 27.7205 | °C | 1019 | hPa | Humid | 36.4 | 0 |  | 0 | 21.718 | 71368.2792 | 340106.5474 | 22.75 | 95
413536 | 2022-08-11 12:41 | 47.8143 | Oxy_08 (PSt7-10) | 2022-07-29 11:29 | default | 89.2922 | %a.s. | 27.7127 | °C | 1019 | hPa | Humid | 36.4 | 0 |  | 0 | 21.721 | 71368.0878 | 340102.638 | 22.75 | 95
413541 | 2022-08-11 12:41 | 47.8313 | Oxy_08 (PSt7-10) | 2022-07-29 11:29 | default | 89.2838 | %a.s. | 27.7135 | °C | 1019 | hPa | Humid | 36.4 | 0 |  | 0 | 21.722 | 71366.3444 | 340107.5821 | 22.75 | 95
413547 | 2022-08-11 12:41 | 47.8483 | Oxy_08 (PSt7-10) | 2022-07-29 11:29 | default | 89.2989 | %a.s. | 27.7141 | °C | 1019 | hPa | Humid | 36.4 | 0 |  | 0 | 21.72 | 71370.7788 | 340111.3103 | 22.75 | 95
413550 | 2022-08-11 12:41 | 47.8643 | Oxy_08 (PSt7-10) | 2022-07-29 11:29 | default | 89.2895 | %a.s. | 27.7068 | °C | 1019 | hPa | Humid | 36.4 | 0 |  | 0 | 21.722 | 71374.3041 | 340104.619 | 22.75 | 95
413558 | 2022-08-11 12:41 | 47.8812 | Oxy_08 (PSt7-10) | 2022-07-29 11:29 | default | 89.2732 | %a.s. | 27.7258 | °C | 1019 | hPa | Humid | 36.4 | 0 |  | 0 | 21.722 | 71382.2637 | 340115.6208 | 22.75 | 95
413562 | 2022-08-11 12:41 | 47.8982 | Oxy_08 (PSt7-10) | 2022-07-29 11:29 | default | 89.2742 | %a.s. | 27.7066 | °C | 1019 | hPa | Humid | 36.4 | 0 |  | 0 | 21.724 | 71367.4823 | 340124.0242 | 22.75 | 95
413567 | 2022-08-11 12:41 | 47.9143 | Oxy_08 (PSt7-10) | 2022-07-29 11:29 | default | 89.2394 | %a.s. | 27.7199 | °C | 1019 | hPa | Humid | 36.4 | 0 |  | 0 | 21.727 | 71379.8819 | 340116.8908 | 22.75 | 95
413572 | 2022-08-11 12:41 | 47.9312 | Oxy_08 (PSt7-10) | 2022-07-29 11:29 | default | 89.2885 | %a.s. | 27.717 | °C | 1019 | hPa | Humid | 36.4 | 0 |  | 0 | 21.721 | 71370.3458 | 340119.0177 | 22.75 | 95
413577 | 2022-08-11 12:41 | 47.9481 | Oxy_08 (PSt7-10) | 2022-07-29 11:29 | default | 89.2712 | %a.s. | 27.7191 | °C | 1019 | hPa | Humid | 36.4 | 0 |  | 0 | 21.723 | 71378.3309 | 340123.4032 | 22.75 | 95
413580 | 2022-08-11 12:41 | 47.9642 | Oxy_08 (PSt7-10) | 2022-07-29 11:29 | default | 89.2794 | %a.s. | 27.7095 | °C | 1019 | hPa | Humid | 36.4 | 0 |  | 0 | 21.723 | 71381.7251 | 340137.221 | 22.75 | 95
413587 | 2022-08-11 12:41 | 47.9811 | Oxy_08 (PSt7-10) | 2022-07-29 11:29 | default | 89.2532 | %a.s. | 27.7038 | °C | 1019 | hPa | Humid | 36.4 | 0 |  | 0 | 21.727 | 71382.4474 | 340130.7534 | 22.75 | 95
413593 | 2022-08-11 12:41 | 47.9981 | Oxy_08 (PSt7-10) | 2022-07-29 11:29 | default | 89.2607 | %a.s. | 27.7132 | °C | 1019 | hPa | Humid | 36.4 | 0 |  | 0 | 21.725 | 71383.3661 | 340143.1612 | 22.75 | 95
413595 | 2022-08-11 12:41 | 48.0141 | Oxy_08 (PSt7-10) | 2022-07-29 11:29 | default | 89.2472 | %a.s. | 27.7289 | °C | 1019 | hPa | Humid | 36.4 | 0 |  | 0 | 21.725 | 71386.7303 | 340148.5018 | 22.75 | 95
413601 | 2022-08-11 12:41 | 48.0311 | Oxy_08 (PSt7-10) | 2022-07-29 11:29 | default | 89.2595 | %a.s. | 27.7327 | °C | 1019 | hPa | Humid | 36.4 | 0 |  | 0 | 21.723 | 71383.177 | 340146.0593 | 22.75 | 95
413607 | 2022-08-11 12:41 | 48.048 | Oxy_08 (PSt7-10) | 2022-07-29 11:29 | default | 89.2245 | %a.s. | 27.7282 | °C | 1019 | hPa | Humid | 36.4 | 0 |  | 0 | 21.728 | 71391.3706 | 340152.8547 | 22.75 | 95
413613 | 2022-08-11 12:41 | 48.0649 | Oxy_08 (PSt7-10) | 2022-07-29 11:29 | default | 89.2818 | %a.s. | 27.7068 | °C | 1019 | hPa | Humid | 36.4 | 0 |  | 0 | 21.723 | 71386.3037 | 340150.2758 | 22.75 | 95
413617 | 2022-08-11 12:41 | 48.081 | Oxy_08 (PSt7-10) | 2022-07-29 11:29 | default | 89.2149 | %a.s. | 27.7303 | °C | 1019 | hPa | Humid | 36.4 | 0 |  | 0 | 21.729 | 71392.2149 | 340146.1099 | 22.75 | 95
413623 | 2022-08-11 12:42 | 48.098 | Oxy_08 (PSt7-10) | 2022-07-29 11:29 | default | 89.2424 | %a.s. | 27.7164 | °C | 1019 | hPa | Humid | 36.4 | 0 |  | 0 | 21.727 | 71395.7306 | 340135.0885 | 22.75 | 95
413628 | 2022-08-11 12:42 | 48.1149 | Oxy_08 (PSt7-10) | 2022-07-29 11:29 | default | 89.2476 | %a.s. | 27.7284 | °C | 1019 | hPa | Humid | 36.4 | 0 |  | 0 | 21.725 | 71390.1663 | 340140.055 | 22.75 | 95
413630 | 2022-08-11 12:42 | 48.131 | Oxy_08 (PSt7-10) | 2022-07-29 11:29 | default | 89.2258 | %a.s. | 27.7357 | °C | 1019 | hPa | Humid | 36.4 | 0 |  | 0 | 21.727 | 71398.8261 | 340136.5916 | 22.75 | 95
413636 | 2022-08-11 12:42 | 48.148 | Oxy_08 (PSt7-10) | 2022-07-29 11:29 | default | 89.2388 | %a.s. | 27.7206 | °C | 1019 | hPa | Humid | 36.4 | 0 |  | 0 | 21.727 | 71393.9926 | 340145.7954 | 22.75 | 95
413641 | 2022-08-11 12:42 | 48.1649 | Oxy_08 (PSt7-10) | 2022-07-29 11:29 | default | 89.248 | %a.s. | 27.719 | °C | 1019 | hPa | Humid | 36.4 | 0 |  | 0 | 21.726 | 71392.3733 | 340149.1776 | 22.75 | 95
413647 | 2022-08-11 12:42 | 48.181 | Oxy_08 (PSt7-10) | 2022-07-29 11:29 | default | 89.2318 | %a.s. | 27.7287 | °C | 1019 | hPa | Humid | 36.4 | 0 |  | 0 | 21.727 | 71390.9517 | 340151.9361 | 22.75 | 95
413652 | 2022-08-11 12:42 | 48.198 | Oxy_08 (PSt7-10) | 2022-07-29 11:29 | default | 89.2214 | %a.s. | 27.7227 | °C | 1019 | hPa | Humid | 36.4 | 0 |  | 0 | 21.729 | 71398.5373 | 340163.6176 | 22.75 | 95
413657 | 2022-08-11 12:42 | 48.2149 | Oxy_08 (PSt7-10) | 2022-07-29 11:29 | default | 89.2449 | %a.s. | 27.7135 | °C | 1019 | hPa | Humid | 36.4 | 0 |  | 0 | 21.727 | 71398.9013 | 340155.0318 | 22.75 | 95
413660 | 2022-08-11 12:42 | 48.231 | Oxy_08 (PSt7-10) | 2022-07-29 11:29 | default | 89.258 | %a.s. | 27.7163 | °C | 1019 | hPa | Humid | 36.4 | 0 |  | 0 | 21.725 | 71399.3306 | 340162.8614 | 22.75 | 95
413666 | 2022-08-11 12:42 | 48.2479 | Oxy_08 (PSt7-10) | 2022-07-29 11:29 | default | 89.278 | %a.s. | 27.7021 | °C | 1019 | hPa | Humid | 36.4 | 0 |  | 0 | 21.724 | 71409.4347 | 340173.24 | 22.75 | 95
413672 | 2022-08-11 12:42 | 48.2648 | Oxy_08 (PSt7-10) | 2022-07-29 11:29 | default | 89.221 | %a.s. | 27.7232 | °C | 1019 | hPa | Humid | 36.4 | 0 |  | 0 | 21.729 | 71411.8062 | 340181.9988 | 22.75 | 95
413676 | 2022-08-11 12:42 | 48.2809 | Oxy_08 (PSt7-10) | 2022-07-29 11:29 | default | 89.2187 | %a.s. | 27.7078 | °C | 1019 | hPa | Humid | 36.4 | 0 |  | 0 | 21.731 | 71407.9388 | 340187.4058 | 22.75 | 95
413682 | 2022-08-11 12:42 | 48.2978 | Oxy_08 (PSt7-10) | 2022-07-29 11:29 | default | 89.2297 | %a.s. | 27.7131 | °C | 1019 | hPa | Humid | 36.4 | 0 |  | 0 | 21.729 | 71410.8371 | 340177.8702 | 22.75 | 95
413686 | 2022-08-11 12:42 | 48.3148 | Oxy_08 (PSt7-10) | 2022-07-29 11:29 | default | 89.1923 | %a.s. | 27.7113 | °C | 1019 | hPa | Humid | 36.4 | 0 |  | 0 | 21.734 | 71412.9427 | 340167.6302 | 22.75 | 95
413690 | 2022-08-11 12:42 | 48.3308 | Oxy_08 (PSt7-10) | 2022-07-29 11:29 | default | 89.2139 | %a.s. | 27.7314 | °C | 1019 | hPa | Humid | 36.4 | 0 |  | 0 | 21.729 | 71415.2968 | 340157.7253 | 22.75 | 95
413695 | 2022-08-11 12:42 | 48.3477 | Oxy_08 (PSt7-10) | 2022-07-29 11:29 | default | 89.2441 | %a.s. | 27.7234 | °C | 1019 | hPa | Humid | 36.4 | 0 |  | 0 | 21.726 | 71413.1923 | 340170.4569 | 22.75 | 95
413702 | 2022-08-11 12:42 | 48.3647 | Oxy_08 (PSt7-10) | 2022-07-29 11:29 | default | 89.2263 | %a.s. | 27.7171 | °C | 1019 | hPa | Humid | 36.4 | 0 |  | 0 | 21.729 | 71413.5745 | 340175.0359 | 22.75 | 95
413707 | 2022-08-11 12:42 | 48.3816 | Oxy_08 (PSt7-10) | 2022-07-29 11:29 | default | 89.218 | %a.s. | 27.7177 | °C | 1019 | hPa | Humid | 36.4 | 0 |  | 0 | 21.73 | 71422.4248 | 340195.5951 | 22.75 | 95
413712 | 2022-08-11 12:42 | 48.3977 | Oxy_08 (PSt7-10) | 2022-07-29 11:29 | default | 89.1931 | %a.s. | 27.7195 | °C | 1019 | hPa | Humid | 36.4 | 0 |  | 0 | 21.733 | 71420.4566 | 340193.3685 | 22.75 | 95
413718 | 2022-08-11 12:42 | 48.4147 | Oxy_08 (PSt7-10) | 2022-07-29 11:29 | default | 89.1979 | %a.s. | 27.7139 | °C | 1019 | hPa | Humid | 36.4 | 0 |  | 0 | 21.733 | 71419.0939 | 340192.7776 | 22.75 | 95
413719 | 2022-08-11 12:42 | 48.4308 | Oxy_08 (PSt7-10) | 2022-07-29 11:29 | default | 89.2266 | %a.s. | 27.7167 | °C | 1019 | hPa | Humid | 36.4 | 0 |  | 0 | 21.729 | 71428.1049 | 340184.6028 | 22.75 | 95
413727 | 2022-08-11 12:42 | 48.4477 | Oxy_08 (PSt7-10) | 2022-07-29 11:29 | default | 89.216 | %a.s. | 27.7199 | °C | 1019 | hPa | Humid | 36.4 | 0 |  | 0 | 21.73 | 71421.4463 | 340197.7994 | 22.75 | 95
413732 | 2022-08-11 12:42 | 48.4646 | Oxy_08 (PSt7-10) | 2022-07-29 11:29 | default | 89.2149 | %a.s. | 27.7123 | °C | 1019 | hPa | Humid | 36.4 | 0 |  | 0 | 21.731 | 71429.8247 | 340189.3356 | 22.75 | 95
413738 | 2022-08-11 12:42 | 48.4815 | Oxy_08 (PSt7-10) | 2022-07-29 11:29 | default | 89.2015 | %a.s. | 27.7188 | °C | 1019 | hPa | Humid | 36.4 | 0 |  | 0 | 21.732 | 71434.5094 | 340201.2057 | 22.75 | 95
413740 | 2022-08-11 12:42 | 48.4976 | Oxy_08 (PSt7-10) | 2022-07-29 11:29 | default | 89.2226 | %a.s. | 27.7213 | °C | 1019 | hPa | Humid | 36.4 | 0 |  | 0 | 21.729 | 71434.3392 | 340191.2845 | 22.75 | 95
413747 | 2022-08-11 12:42 | 48.5145 | Oxy_08 (PSt7-10) | 2022-07-29 11:29 | default | 89.2325 | %a.s. | 27.7279 | °C | 1019 | hPa | Humid | 36.4 | 0 |  | 0 | 21.727 | 71439.6085 | 340196.3413 | 22.75 | 95
413753 | 2022-08-11 12:42 | 48.5314 | Oxy_08 (PSt7-10) | 2022-07-29 11:29 | default | 89.1711 | %a.s. | 27.7179 | °C | 1019 | hPa | Humid | 36.4 | 0 |  | 0 | 21.736 | 71444.6074 | 340196.5096 | 22.75 | 95
413755 | 2022-08-11 12:42 | 48.5475 | Oxy_08 (PSt7-10) | 2022-07-29 11:29 | default | 89.2384 | %a.s. | 27.721 | °C | 1019 | hPa | Humid | 36.4 | 0 |  | 0 | 21.727 | 71442.2051 | 340201.6628 | 22.75 | 95
413761 | 2022-08-11 12:42 | 48.5644 | Oxy_08 (PSt7-10) | 2022-07-29 11:29 | default | 89.2204 | %a.s. | 27.7149 | °C | 1019 | hPa | Humid | 36.4 | 0 |  | 0 | 21.73 | 71455.6005 | 340204.5961 | 22.75 | 95
413767 | 2022-08-11 12:42 | 48.5814 | Oxy_08 (PSt7-10) | 2022-07-29 11:29 | default | 89.2135 | %a.s. | 27.7138 | °C | 1019 | hPa | Humid | 36.4 | 0 |  | 0 | 21.731 | 71450.613 | 340205.2045 | 22.75 | 95
413772 | 2022-08-11 12:42 | 48.5983 | Oxy_08 (PSt7-10) | 2022-07-29 11:29 | default | 89.1853 | %a.s. | 27.7105 | °C | 1019 | hPa | Humid | 36.4 | 0 |  | 0 | 21.735 | 71456.1631 | 340206.1381 | 22.75 | 95
413775 | 2022-08-11 12:42 | 48.6144 | Oxy_08 (PSt7-10) | 2022-07-29 11:29 | default | 89.224 | %a.s. | 27.7107 | °C | 1019 | hPa | Humid | 36.4 | 0 |  | 0 | 21.73 | 71460.7966 | 340211.1694 | 22.75 | 95
413781 | 2022-08-11 12:42 | 48.6314 | Oxy_08 (PSt7-10) | 2022-07-29 11:29 | default | 89.2204 | %a.s. | 27.6968 | °C | 1019 | hPa | Humid | 36.4 | 0 |  | 0 | 21.732 | 71458.6797 | 340225.8425 | 22.75 | 95
413785 | 2022-08-11 12:42 | 48.6475 | Oxy_08 (PSt7-10) | 2022-07-29 11:29 | default | 89.1954 | %a.s. | 27.7259 | °C | 1019 | hPa | Humid | 36.4 | 0 |  | 0 | 21.732 | 71463.0955 | 340215.4427 | 22.75 | 95
413792 | 2022-08-11 12:42 | 48.6644 | Oxy_08 (PSt7-10) | 2022-07-29 11:29 | default | 89.1762 | %a.s. | 27.7301 | °C | 1019 | hPa | Humid | 36.4 | 0 |  | 0 | 21.734 | 71466.2297 | 340221.3757 | 22.75 | 95
413796 | 2022-08-11 12:42 | 48.6813 | Oxy_08 (PSt7-10) | 2022-07-29 11:29 | default | 89.1904 | %a.s. | 27.7226 | °C | 1019 | hPa | Humid | 36.4 | 0 |  | 0 | 21.733 | 71469.0927 | 340227.3672 | 22.75 | 95
413803 | 2022-08-11 12:42 | 48.6983 | Oxy_08 (PSt7-10) | 2022-07-29 11:29 | default | 89.162 | %a.s. | 27.7195 | °C | 1019 | hPa | Humid | 36.4 | 0 |  | 0 | 21.737 | 71461.7215 | 340225.7263 | 22.75 | 95
413807 | 2022-08-11 12:42 | 48.7143 | Oxy_08 (PSt7-10) | 2022-07-29 11:29 | default | 89.1571 | %a.s. | 27.7252 | °C | 1019 | hPa | Humid | 36.4 | 0 |  | 0 | 21.737 | 71473.2651 | 340214.6864 | 22.75 | 95
413812 | 2022-08-11 12:42 | 48.7312 | Oxy_08 (PSt7-10) | 2022-07-29 11:29 | default | 89.1689 | %a.s. | 27.7295 | °C | 1019 | hPa | Humid | 36.4 | 0 |  | 0 | 21.735 | 71470.261 | 340219.6967 | 22.75 | 95
413817 | 2022-08-11 12:42 | 48.7481 | Oxy_08 (PSt7-10) | 2022-07-29 11:29 | default | 89.1409 | %a.s. | 27.726 | °C | 1019 | hPa | Humid | 36.4 | 0 |  | 0 | 21.739 | 71472.8653 | 340226.0951 | 22.75 | 95
413820 | 2022-08-11 12:42 | 48.7642 | Oxy_08 (PSt7-10) | 2022-07-29 11:29 | default | 89.1962 | %a.s. | 27.7158 | °C | 1019 | hPa | Humid | 36.4 | 0 |  | 0 | 21.733 | 71480.9982 | 340229.551 | 22.75 | 95
413826 | 2022-08-11 12:42 | 48.7812 | Oxy_08 (PSt7-10) | 2022-07-29 11:29 | default | 89.1912 | %a.s. | 27.7127 | °C | 1019 | hPa | Humid | 36.4 | 0 |  | 0 | 21.734 | 71479.2125 | 340233.4259 | 22.75 | 95
413831 | 2022-08-11 12:42 | 48.7981 | Oxy_08 (PSt7-10) | 2022-07-29 11:29 | default | 89.2055 | %a.s. | 27.7141 | °C | 1019 | hPa | Humid | 36.4 | 0 |  | 0 | 21.732 | 71483.1937 | 340234.5208 | 22.75 | 95
413835 | 2022-08-11 12:42 | 48.8142 | Oxy_08 (PSt7-10) | 2022-07-29 11:29 | default | 89.1459 | %a.s. | 27.7202 | °C | 1019 | hPa | Humid | 36.4 | 0 |  | 0 | 21.739 | 71478.9786 | 340236.1081 | 22.75 | 95
413841 | 2022-08-11 12:42 | 48.8311 | Oxy_08 (PSt7-10) | 2022-07-29 11:29 | default | 89.1538 | %a.s. | 27.7291 | °C | 1019 | hPa | Humid | 36.4 | 0 |  | 0 | 21.737 | 71487.6384 | 340237.9968 | 22.75 | 95
413848 | 2022-08-11 12:42 | 48.8481 | Oxy_08 (PSt7-10) | 2022-07-29 11:29 | default | 89.1856 | %a.s. | 27.7191 | °C | 1019 | hPa | Humid | 36.4 | 0 |  | 0 | 21.734 | 71492.4234 | 340242.5742 | 22.75 | 95
413851 | 2022-08-11 12:42 | 48.8642 | Oxy_08 (PSt7-10) | 2022-07-29 11:29 | default | 89.1672 | %a.s. | 27.7134 | °C | 1019 | hPa | Humid | 36.4 | 0 |  | 0 | 21.737 | 71497.2199 | 340240.4099 | 22.75 | 95
413856 | 2022-08-11 12:42 | 48.8811 | Oxy_08 (PSt7-10) | 2022-07-29 11:29 | default | 89.1851 | %a.s. | 27.7107 | °C | 1019 | hPa | Humid | 36.4 | 0 |  | 0 | 21.735 | 71495.1866 | 340239.269 | 22.75 | 95
413863 | 2022-08-11 12:42 | 48.898 | Oxy_08 (PSt7-10) | 2022-07-29 11:29 | default | 89.1725 | %a.s. | 27.7164 | °C | 1019 | hPa | Humid | 36.4 | 0 |  | 0 | 21.736 | 71504.1255 | 340240.4881 | 22.75 | 95
413864 | 2022-08-11 12:42 | 48.9141 | Oxy_08 (PSt7-10) | 2022-07-29 11:29 | default | 89.1608 | %a.s. | 27.7209 | °C | 1019 | hPa | Humid | 36.4 | 0 |  | 0 | 21.737 | 71504.8483 | 340241.7442 | 22.75 | 95
413871 | 2022-08-11 12:42 | 48.931 | Oxy_08 (PSt7-10) | 2022-07-29 11:29 | default | 89.1919 | %a.s. | 27.7209 | °C | 1019 | hPa | Humid | 36.4 | 0 |  | 0 | 21.733 | 71505.6262 | 340244.3803 | 22.75 | 95
413877 | 2022-08-11 12:42 | 48.948 | Oxy_08 (PSt7-10) | 2022-07-29 11:29 | default | 89.1994 | %a.s. | 27.7212 | °C | 1019 | hPa | Humid | 36.4 | 0 |  | 0 | 21.732 | 71511.1309 | 340245.6213 | 22.75 | 95
413879 | 2022-08-11 12:42 | 48.9642 | Oxy_08 (PSt7-10) | 2022-07-29 11:29 | default | 89.1716 | %a.s. | 27.7173 | °C | 1019 | hPa | Humid | 36.4 | 0 |  | 0 | 21.736 | 71516.1963 | 340246.9101 | 22.75 | 95
413888 | 2022-08-11 12:42 | 48.9811 | Oxy_08 (PSt7-10) | 2022-07-29 11:29 | default | 89.1711 | %a.s. | 27.718 | °C | 1019 | hPa | Humid | 36.4 | 0 |  | 0 | 21.736 | 71515.1075 | 340256.013 | 22.75 | 95
413891 | 2022-08-11 12:42 | 48.9979 | Oxy_08 (PSt7-10) | 2022-07-29 11:29 | default | 89.1347 | %a.s. | 27.7242 | °C | 1019 | hPa | Humid | 36.4 | 0 |  | 0 | 21.74 | 71519.3583 | 340260.5177 | 22.75 | 95
413898 | 2022-08-11 12:42 | 49.0148 | Oxy_08 (PSt7-10) | 2022-07-29 11:29 | default | 89.1181 | %a.s. | 27.7163 | °C | 1019 | hPa | Humid | 36.4 | 0 |  | 0 | 21.743 | 71516.1486 | 340262.8627 | 22.75 | 95
413901 | 2022-08-11 12:42 | 49.0309 | Oxy_08 (PSt7-10) | 2022-07-29 11:29 | default | 89.1782 | %a.s. | 27.7188 | °C | 1019 | hPa | Humid | 36.4 | 0 |  | 0 | 21.735 | 71521.6749 | 340263.1283 | 22.75 | 95
413905 | 2022-08-11 12:42 | 49.0478 | Oxy_08 (PSt7-10) | 2022-07-29 11:29 | default | 89.1555 | %a.s. | 27.727 | °C | 1019 | hPa | Humid | 36.4 | 0 |  | 0 | 21.737 | 71526.9648 | 340257.0354 | 22.75 | 95
413912 | 2022-08-11 12:42 | 49.0648 | Oxy_08 (PSt7-10) | 2022-07-29 11:29 | default | 89.1465 | %a.s. | 27.7285 | °C | 1019 | hPa | Humid | 36.4 | 0 |  | 0 | 21.738 | 71524.8957 | 340268.6481 | 22.75 | 95
413917 | 2022-08-11 12:42 | 49.0808 | Oxy_08 (PSt7-10) | 2022-07-29 11:29 | default | 89.1727 | %a.s. | 27.7161 | °C | 1019 | hPa | Humid | 36.4 | 0 |  | 0 | 21.736 | 71528.2745 | 340267.2345 | 22.75 | 95
413921 | 2022-08-11 12:43 | 49.0978 | Oxy_08 (PSt7-10) | 2022-07-29 11:29 | default | 89.1061 | %a.s. | 27.7213 | °C | 1019 | hPa | Humid | 36.4 | 0 |  | 0 | 21.744 | 71532.9544 | 340264.2422 | 22.75 | 95
413925 | 2022-08-11 12:43 | 49.1147 | Oxy_08 (PSt7-10) | 2022-07-29 11:29 | default | 89.1456 | %a.s. | 27.7206 | °C | 1019 | hPa | Humid | 36.4 | 0 |  | 0 | 21.739 | 71531.2186 | 340271.1531 | 22.75 | 95
413930 | 2022-08-11 12:43 | 49.1308 | Oxy_08 (PSt7-10) | 2022-07-29 11:29 | default | 89.1572 | %a.s. | 27.707 | °C | 1019 | hPa | Humid | 36.4 | 0 |  | 0 | 21.739 | 71527.9802 | 340256.8789 | 22.75 | 95
413936 | 2022-08-11 12:43 | 49.1477 | Oxy_08 (PSt7-10) | 2022-07-29 11:29 | default | 89.1435 | %a.s. | 27.7139 | °C | 1019 | hPa | Humid | 36.4 | 0 |  | 0 | 21.74 | 71539.0569 | 340265.8153 | 22.75 | 95
413939 | 2022-08-11 12:43 | 49.1647 | Oxy_08 (PSt7-10) | 2022-07-29 11:29 | default | 89.167 | %a.s. | 27.7227 | °C | 1019 | hPa | Humid | 36.4 | 0 |  | 0 | 21.736 | 71541.6744 | 340262.9705 | 22.75 | 95
413948 | 2022-08-11 12:43 | 49.1816 | Oxy_08 (PSt7-10) | 2022-07-29 11:29 | default | 89.1364 | %a.s. | 27.7132 | °C | 1019 | hPa | Humid | 36.4 | 0 |  | 0 | 21.741 | 71545.6315 | 340275.847 | 22.75 | 95
413949 | 2022-08-11 12:43 | 49.1977 | Oxy_08 (PSt7-10) | 2022-07-29 11:29 | default | 89.144 | %a.s. | 27.7133 | °C | 1019 | hPa | Humid | 36.4 | 0 |  | 0 | 21.74 | 71545.2447 | 340284.223 | 22.75 | 95
413954 | 2022-08-11 12:43 | 49.2147 | Oxy_08 (PSt7-10) | 2022-07-29 11:29 | default | 89.1254 | %a.s. | 27.726 | °C | 1019 | hPa | Humid | 36.4 | 0 |  | 0 | 21.741 | 71548.4478 | 340278.6165 | 22.75 | 95
413961 | 2022-08-11 12:43 | 49.2316 | Oxy_08 (PSt7-10) | 2022-07-29 11:29 | default | 89.1572 | %a.s. | 27.7071 | °C | 1019 | hPa | Humid | 36.4 | 0 |  | 0 | 21.739 | 71552.1064 | 340283.6361 | 22.75 | 95
413965 | 2022-08-11 12:43 | 49.2477 | Oxy_08 (PSt7-10) | 2022-07-29 11:29 | default | 89.1455 | %a.s. | 27.7116 | °C | 1019 | hPa | Humid | 36.4 | 0 |  | 0 | 21.74 | 71548.3158 | 340270.2007 | 22.75 | 95
413972 | 2022-08-11 12:43 | 49.2646 | Oxy_08 (PSt7-10) | 2022-07-29 11:29 | default | 89.1005 | %a.s. | 27.7279 | °C | 1019 | hPa | Humid | 36.4 | 0 |  | 0 | 21.744 | 71553.0742 | 340282.8624 | 22.75 | 95
413978 | 2022-08-11 12:43 | 49.2816 | Oxy_08 (PSt7-10) | 2022-07-29 11:29 | default | 89.1247 | %a.s. | 27.7267 | °C | 1019 | hPa | Humid | 36.4 | 0 |  | 0 | 21.741 | 71555.6372 | 340289.0535 | 22.75 | 95
413980 | 2022-08-11 12:43 | 49.2976 | Oxy_08 (PSt7-10) | 2022-07-29 11:29 | default | 89.1195 | %a.s. | 27.7418 | °C | 1019 | hPa | Humid | 36.4 | 0 |  | 0 | 21.74 | 71552.6123 | 340288.9421 | 22.75 | 95
413987 | 2022-08-11 12:43 | 49.3146 | Oxy_08 (PSt7-10) | 2022-07-29 11:29 | default | 89.1104 | %a.s. | 27.7344 | °C | 1019 | hPa | Humid | 36.4 | 0 |  | 0 | 21.742 | 71560.0729 | 340301.5309 | 22.75 | 95
413995 | 2022-08-11 12:43 | 49.3315 | Oxy_08 (PSt7-10) | 2022-07-29 11:29 | default | 89.0928 | %a.s. | 27.7187 | °C | 1019 | hPa | Humid | 36.4 | 0 |  | 0 | 21.746 | 71562.617 | 340297.1608 | 22.75 | 95
413993 | 2022-08-11 12:43 | 49.3475 | Oxy_08 (PSt7-10) | 2022-07-29 11:29 | default | 89.1357 | %a.s. | 27.7049 | °C | 1019 | hPa | Humid | 36.4 | 0 |  | 0 | 21.742 | 71565.6962 | 340294.0288 | 22.75 | 95
414002 | 2022-08-11 12:43 | 49.3645 | Oxy_08 (PSt7-10) | 2022-07-29 11:29 | default | 89.0958 | %a.s. | 27.7242 | °C | 1019 | hPa | Humid | 36.4 | 0 |  | 0 | 21.745 | 71562.1591 | 340294.7994 | 22.75 | 95
414004 | 2022-08-11 12:43 | 49.3814 | Oxy_08 (PSt7-10) | 2022-07-29 11:29 | default | 89.1126 | %a.s. | 27.7228 | °C | 1019 | hPa | Humid | 36.4 | 0 |  | 0 | 21.743 | 71571.496 | 340301.5527 | 22.75 | 95
414009 | 2022-08-11 12:43 | 49.3975 | Oxy_08 (PSt7-10) | 2022-07-29 11:29 | default | 89.1532 | %a.s. | 27.7117 | °C | 1019 | hPa | Humid | 36.4 | 0 |  | 0 | 21.739 | 71558.9793 | 340291.9348 | 22.75 | 95
414016 | 2022-08-11 12:43 | 49.4144 | Oxy_08 (PSt7-10) | 2022-07-29 11:29 | default | 89.1364 | %a.s. | 27.7221 | °C | 1019 | hPa | Humid | 36.4 | 0 |  | 0 | 21.74 | 71561.0986 | 340287.372 | 22.75 | 95
414021 | 2022-08-11 12:43 | 49.4314 | Oxy_08 (PSt7-10) | 2022-07-29 11:29 | default | 89.1238 | %a.s. | 27.7097 | °C | 1019 | hPa | Humid | 36.4 | 0 |  | 0 | 21.743 | 71570.4554 | 340288.4745 | 22.75 | 95
414027 | 2022-08-11 12:43 | 49.4483 | Oxy_08 (PSt7-10) | 2022-07-29 11:29 | default | 89.0803 | %a.s. | 27.7333 | °C | 1019 | hPa | Humid | 36.4 | 0 |  | 0 | 21.746 | 71574.3012 | 340296.0521 | 22.75 | 95
414030 | 2022-08-11 12:43 | 49.4643 | Oxy_08 (PSt7-10) | 2022-07-29 11:29 | default | 89.0967 | %a.s. | 27.7232 | °C | 1019 | hPa | Humid | 36.4 | 0 |  | 0 | 21.745 | 71571.3507 | 340287.9017 | 22.75 | 95
414036 | 2022-08-11 12:43 | 49.4813 | Oxy_08 (PSt7-10) | 2022-07-29 11:29 | default | 89.1099 | %a.s. | 27.7259 | °C | 1019 | hPa | Humid | 36.4 | 0 |  | 0 | 21.743 | 71573.9587 | 340299.8284 | 22.75 | 95
414042 | 2022-08-11 12:43 | 49.4982 | Oxy_08 (PSt7-10) | 2022-07-29 11:29 | default | 89.1006 | %a.s. | 27.7187 | °C | 1019 | hPa | Humid | 36.4 | 0 |  | 0 | 21.745 | 71581.3059 | 340307.1539 | 22.75 | 95
414047 | 2022-08-11 12:43 | 49.5143 | Oxy_08 (PSt7-10) | 2022-07-29 11:29 | default | 89.1142 | %a.s. | 27.7118 | °C | 1019 | hPa | Humid | 36.4 | 0 |  | 0 | 21.744 | 71578.887 | 340294.424 | 22.75 | 95
414050 | 2022-08-11 12:43 | 49.5312 | Oxy_08 (PSt7-10) | 2022-07-29 11:29 | default | 89.1115 | %a.s. | 27.7059 | °C | 1019 | hPa | Humid | 36.4 | 0 |  | 0 | 21.745 | 71579.6763 | 340299.7577 | 22.75 | 95
414057 | 2022-08-11 12:43 | 49.5481 | Oxy_08 (PSt7-10) | 2022-07-29 11:29 | default | 89.0572 | %a.s. | 27.724 | °C | 1019 | hPa | Humid | 36.4 | 0 |  | 0 | 21.75 | 71583.6799 | 340298.9737 | 22.75 | 95
414061 | 2022-08-11 12:43 | 49.5642 | Oxy_08 (PSt7-10) | 2022-07-29 11:29 | default | 89.1093 | %a.s. | 27.7085 | °C | 1019 | hPa | Humid | 36.4 | 0 |  | 0 | 21.745 | 71588.7494 | 340296.5222 | 22.75 | 95
414066 | 2022-08-11 12:43 | 49.5811 | Oxy_08 (PSt7-10) | 2022-07-29 11:29 | default | 89.1024 | %a.s. | 27.7075 | °C | 1019 | hPa | Humid | 36.4 | 0 |  | 0 | 21.746 | 71584.78 | 340299.8085 | 22.75 | 95
414070 | 2022-08-11 12:43 | 49.598 | Oxy_08 (PSt7-10) | 2022-07-29 11:29 | default | 89.0985 | %a.s. | 27.7301 | °C | 1019 | hPa | Humid | 36.4 | 0 |  | 0 | 21.744 | 71589.242 | 340306.0213 | 22.75 | 95
414078 | 2022-08-11 12:43 | 49.6149 | Oxy_08 (PSt7-10) | 2022-07-29 11:29 | default | 89.115 | %a.s. | 27.729 | °C | 1019 | hPa | Humid | 36.4 | 0 |  | 0 | 21.742 | 71595.1754 | 340310.1784 | 22.75 | 95
414080 | 2022-08-11 12:43 | 49.631 | Oxy_08 (PSt7-10) | 2022-07-29 11:29 | default | 89.1196 | %a.s. | 27.7237 | °C | 1019 | hPa | Humid | 36.4 | 0 |  | 0 | 21.742 | 71594.7044 | 340317.5666 | 22.75 | 95
414086 | 2022-08-11 12:43 | 49.6479 | Oxy_08 (PSt7-10) | 2022-07-29 11:29 | default | 89.0848 | %a.s. | 27.728 | °C | 1019 | hPa | Humid | 36.4 | 0 |  | 0 | 21.746 | 71599.4732 | 340322.3289 | 22.75 | 95
414091 | 2022-08-11 12:43 | 49.6649 | Oxy_08 (PSt7-10) | 2022-07-29 11:29 | default | 89.1347 | %a.s. | 27.7151 | °C | 1019 | hPa | Humid | 36.4 | 0 |  | 0 | 21.741 | 71601.4195 | 340329.9682 | 22.75 | 95
414095 | 2022-08-11 12:43 | 49.6809 | Oxy_08 (PSt7-10) | 2022-07-29 11:29 | default | 89.0573 | %a.s. | 27.7149 | °C | 1019 | hPa | Humid | 36.4 | 0 |  | 0 | 21.751 | 71594.6725 | 340322.7225 | 22.75 | 95
414101 | 2022-08-11 12:43 | 49.6979 | Oxy_08 (PSt7-10) | 2022-07-29 11:29 | default | 89.104 | %a.s. | 27.7327 | °C | 1019 | hPa | Humid | 36.4 | 0 |  | 0 | 21.743 | 71602.1309 | 340314.4046 | 22.75 | 95
414106 | 2022-08-11 12:43 | 49.7148 | Oxy_08 (PSt7-10) | 2022-07-29 11:29 | default | 89.0678 | %a.s. | 27.7297 | °C | 1019 | hPa | Humid | 36.4 | 0 |  | 0 | 21.748 | 71602.6776 | 340335.055 | 22.75 | 95
414112 | 2022-08-11 12:43 | 49.7309 | Oxy_08 (PSt7-10) | 2022-07-29 11:29 | default | 89.0662 | %a.s. | 27.7226 | °C | 1019 | hPa | Humid | 36.4 | 0 |  | 0 | 21.749 | 71602.3753 | 340312.9025 | 22.75 | 95
414117 | 2022-08-11 12:43 | 49.7478 | Oxy_08 (PSt7-10) | 2022-07-29 11:29 | default | 89.1051 | %a.s. | 27.7225 | °C | 1019 | hPa | Humid | 36.4 | 0 |  | 0 | 21.744 | 71605.4007 | 340320.6023 | 22.75 | 95
414120 | 2022-08-11 12:43 | 49.7647 | Oxy_08 (PSt7-10) | 2022-07-29 11:29 | default | 89.0751 | %a.s. | 27.7303 | °C | 1019 | hPa | Humid | 36.4 | 0 |  | 0 | 21.747 | 71604.9807 | 340327.0961 | 22.75 | 95
414124 | 2022-08-11 12:43 | 49.7808 | Oxy_08 (PSt7-10) | 2022-07-29 11:29 | default | 89.0967 | %a.s. | 27.7141 | °C | 1019 | hPa | Humid | 36.4 | 0 |  | 0 | 21.746 | 71604.1269 | 340329.5841 | 22.75 | 95
414131 | 2022-08-11 12:43 | 49.7978 | Oxy_08 (PSt7-10) | 2022-07-29 11:29 | default | 89.0847 | %a.s. | 27.7191 | °C | 1019 | hPa | Humid | 36.4 | 0 |  | 0 | 21.747 | 71611.8355 | 340313.8443 | 22.75 | 95
414135 | 2022-08-11 12:43 | 49.8147 | Oxy_08 (PSt7-10) | 2022-07-29 11:29 | default | 89.0863 | %a.s. | 27.7172 | °C | 1019 | hPa | Humid | 36.4 | 0 |  | 0 | 21.747 | 71611.5729 | 340330.0467 | 22.75 | 95
414142 | 2022-08-11 12:43 | 49.8316 | Oxy_08 (PSt7-10) | 2022-07-29 11:29 | default | 89.0489 | %a.s. | 27.7156 | °C | 1019 | hPa | Humid | 36.4 | 0 |  | 0 | 21.752 | 71614.4401 | 340335.7534 | 22.75 | 95
414144 | 2022-08-11 12:43 | 49.8477 | Oxy_08 (PSt7-10) | 2022-07-29 11:29 | default | 89.0663 | %a.s. | 27.7224 | °C | 1019 | hPa | Humid | 36.4 | 0 |  | 0 | 21.749 | 71611.9304 | 340327.5137 | 22.75 | 95
414151 | 2022-08-11 12:43 | 49.8647 | Oxy_08 (PSt7-10) | 2022-07-29 11:29 | default | 89.0588 | %a.s. | 27.7221 | °C | 1019 | hPa | Humid | 36.4 | 0 |  | 0 | 21.75 | 71618.3416 | 340324.7886 | 22.75 | 95
414155 | 2022-08-11 12:43 | 49.8816 | Oxy_08 (PSt7-10) | 2022-07-29 11:29 | default | 89.0806 | %a.s. | 27.7148 | °C | 1019 | hPa | Humid | 36.4 | 0 |  | 0 | 21.748 | 71617.719 | 340319.05 | 22.75 | 95
414159 | 2022-08-11 12:43 | 49.8977 | Oxy_08 (PSt7-10) | 2022-07-29 11:29 | default | 89.0938 | %a.s. | 27.7175 | °C | 1019 | hPa | Humid | 36.4 | 0 |  | 0 | 21.746 | 71617.3134 | 340322.6894 | 22.75 | 95
414166 | 2022-08-11 12:43 | 49.9147 | Oxy_08 (PSt7-10) | 2022-07-29 11:29 | default | 89.0346 | %a.s. | 27.7051 | °C | 1019 | hPa | Humid | 36.4 | 0 |  | 0 | 21.755 | 71622.5837 | 340330.798 | 22.75 | 95
414171 | 2022-08-11 12:43 | 49.9316 | Oxy_08 (PSt7-10) | 2022-07-29 11:29 | default | 89.0482 | %a.s. | 27.7345 | °C | 1019 | hPa | Humid | 36.4 | 0 |  | 0 | 21.75 | 71627.0445 | 340331.6688 | 22.75 | 95
414176 | 2022-08-11 12:43 | 49.9477 | Oxy_08 (PSt7-10) | 2022-07-29 11:29 | default | 89.0665 | %a.s. | 27.7403 | °C | 1019 | hPa | Humid | 36.4 | 0 |  | 0 | 21.747 | 71633.9409 | 340326.2377 | 22.75 | 95
414183 | 2022-08-11 12:43 | 49.9647 | Oxy_08 (PSt7-10) | 2022-07-29 11:29 | default | 89.0729 | %a.s. | 27.7237 | °C | 1019 | hPa | Humid | 36.4 | 0 |  | 0 | 21.748 | 71628.7901 | 340329.4208 | 22.75 | 95
414188 | 2022-08-11 12:43 | 49.9816 | Oxy_08 (PSt7-10) | 2022-07-29 11:29 | default | 89.0458 | %a.s. | 27.7192 | °C | 1019 | hPa | Humid | 36.4 | 0 |  | 0 | 21.752 | 71629.8136 | 340329.667 | 22.75 | 95
414192 | 2022-08-11 12:43 | 49.9977 | Oxy_08 (PSt7-10) | 2022-07-29 11:29 | default | 89.0311 | %a.s. | 27.7273 | °C | 1019 | hPa | Humid | 36.4 | 0 |  | 0 | 21.753 | 71628.5323 | 340328.5558 | 22.75 | 95
414195 | 2022-08-11 12:43 | 50.0146 | Oxy_08 (PSt7-10) | 2022-07-29 11:29 | default | 89.0467 | %a.s. | 27.7181 | °C | 1019 | hPa | Humid | 36.4 | 0 |  | 0 | 21.752 | 71625.7671 | 340329.6015 | 22.75 | 95
414201 | 2022-08-11 12:43 | 50.0315 | Oxy_08 (PSt7-10) | 2022-07-29 11:29 | default | 89.0064 | %a.s. | 27.7381 | °C | 1019 | hPa | Humid | 36.4 | 0 |  | 0 | 21.755 | 71632.8312 | 340321.0633 | 22.75 | 95
414204 | 2022-08-11 12:43 | 50.0476 | Oxy_08 (PSt7-10) | 2022-07-29 11:29 | default | 89.0616 | %a.s. | 27.7189 | °C | 1019 | hPa | Humid | 36.4 | 0 |  | 0 | 21.75 | 71632.3947 | 340323.925 | 22.75 | 95
414211 | 2022-08-11 12:43 | 50.0645 | Oxy_08 (PSt7-10) | 2022-07-29 11:29 | default | 89.0965 | %a.s. | 27.7144 | °C | 1019 | hPa | Humid | 36.4 | 0 |  | 0 | 21.746 | 71637.3543 | 340335.7228 | 22.75 | 95
414215 | 2022-08-11 12:43 | 50.0814 | Oxy_08 (PSt7-10) | 2022-07-29 11:29 | default | 89.0413 | %a.s. | 27.7155 | °C | 1019 | hPa | Humid | 36.4 | 0 |  | 0 | 21.753 | 71633.215 | 340335.0581 | 22.75 | 95
414221 | 2022-08-11 12:44 | 50.0975 | Oxy_08 (PSt7-10) | 2022-07-29 11:29 | default | 89.0507 | %a.s. | 27.7316 | °C | 1019 | hPa | Humid | 36.4 | 0 |  | 0 | 21.75 | 71634.2761 | 340327.9931 | 22.75 | 95
414224 | 2022-08-11 12:44 | 50.1144 | Oxy_08 (PSt7-10) | 2022-07-29 11:29 | default | 89.044 | %a.s. | 27.7213 | °C | 1019 | hPa | Humid | 36.4 | 0 |  | 0 | 21.752 | 71636.5211 | 340338.41 | 22.75 | 95
414230 | 2022-08-11 12:44 | 50.1314 | Oxy_08 (PSt7-10) | 2022-07-29 11:29 | default | 89.0617 | %a.s. | 27.7278 | °C | 1019 | hPa | Humid | 36.4 | 0 |  | 0 | 21.749 | 71642.6034 | 340354.2165 | 22.75 | 95
414237 | 2022-08-11 12:44 | 50.1475 | Oxy_08 (PSt7-10) | 2022-07-29 11:29 | default | 89.0632 | %a.s. | 27.717 | °C | 1019 | hPa | Humid | 36.4 | 0 |  | 0 | 21.75 | 71641.9478 | 340339.106 | 22.75 | 95
414240 | 2022-08-11 12:44 | 50.165 | Oxy_08 (PSt7-10) | 2022-07-29 11:29 | default | 89.0559 | %a.s. | 27.7165 | °C | 1019 | hPa | Humid | 36.4 | 0 |  | 0 | 21.751 | 71647.9384 | 340358.238 | 22.75 | 95
414246 | 2022-08-11 12:44 | 50.1816 | Oxy_08 (PSt7-10) | 2022-07-29 11:29 | default | 89.0524 | %a.s. | 27.7206 | °C | 1019 | hPa | Humid | 36.4 | 0 |  | 0 | 21.751 | 71651.8959 | 340342.0126 | 22.75 | 95
414249 | 2022-08-11 12:44 | 50.1984 | Oxy_08 (PSt7-10) | 2022-07-29 11:29 | default | 89.0101 | %a.s. | 27.6885 | °C | 1019 | hPa | Humid | 36.4 | 0 |  | 0 | 21.76 | 71646.3957 | 340352.5212 | 22.75 | 95
414258 | 2022-08-11 12:44 | 50.215 | Oxy_08 (PSt7-10) | 2022-07-29 11:29 | default | 89.073 | %a.s. | 27.7056 | °C | 1019 | hPa | Humid | 36.4 | 0 |  | 0 | 21.75 | 71655.0548 | 340347.5127 | 22.75 | 95
414259 | 2022-08-11 12:44 | 50.2317 | Oxy_08 (PSt7-10) | 2022-07-29 11:29 | default | 89.0076 | %a.s. | 27.7367 | °C | 1019 | hPa | Humid | 36.4 | 0 |  | 0 | 21.755 | 71658.9163 | 340357.2204 | 22.75 | 95
414266 | 2022-08-11 12:44 | 50.2483 | Oxy_08 (PSt7-10) | 2022-07-29 11:29 | default | 89.0344 | %a.s. | 27.7416 | °C | 1019 | hPa | Humid | 36.4 | 0 |  | 0 | 21.751 | 71659.5249 | 340349.6607 | 22.75 | 95
414273 | 2022-08-11 12:44 | 50.265 | Oxy_08 (PSt7-10) | 2022-07-29 11:29 | default | 89.0051 | %a.s. | 27.7395 | °C | 1019 | hPa | Humid | 36.4 | 0 |  | 0 | 21.755 | 71656.8664 | 340355.4708 | 22.75 | 95
414276 | 2022-08-11 12:44 | 50.2817 | Oxy_08 (PSt7-10) | 2022-07-29 11:29 | default | 89.0234 | %a.s. | 27.7182 | °C | 1019 | hPa | Humid | 36.4 | 0 |  | 0 | 21.755 | 71664.9444 | 340354.5507 | 22.75 | 95
414283 | 2022-08-11 12:44 | 50.2983 | Oxy_08 (PSt7-10) | 2022-07-29 11:29 | default | 89.0399 | %a.s. | 27.7171 | °C | 1019 | hPa | Humid | 36.4 | 0 |  | 0 | 21.753 | 71665.4774 | 340360.3668 | 22.75 | 95
414291 | 2022-08-11 12:44 | 50.3148 | Oxy_08 (PSt7-10) | 2022-07-29 11:29 | default | 88.9958 | %a.s. | 27.7233 | °C | 1019 | hPa | Humid | 36.4 | 0 |  | 0 | 21.758 | 71662.7675 | 340352.2261 | 22.75 | 95
414287 | 2022-08-11 12:44 | 50.3315 | Oxy_08 (PSt7-10) | 2022-07-29 11:29 | default | 89.0301 | %a.s. | 27.7284 | °C | 1019 | hPa | Humid | 36.4 | 0 |  | 0 | 21.753 | 71659.6163 | 340352.954 | 22.75 | 95
414296 | 2022-08-11 12:44 | 50.3482 | Oxy_08 (PSt7-10) | 2022-07-29 11:29 | default | 89.0066 | %a.s. | 27.7107 | °C | 1019 | hPa | Humid | 36.4 | 0 |  | 0 | 21.758 | 71658.7508 | 340352.1144 | 22.75 | 95
414301 | 2022-08-11 12:44 | 50.3648 | Oxy_08 (PSt7-10) | 2022-07-29 11:29 | default | 89.0412 | %a.s. | 27.7155 | °C | 1019 | hPa | Humid | 36.4 | 0 |  | 0 | 21.753 | 71663.1616 | 340350.1689 | 22.75 | 95
414308 | 2022-08-11 12:44 | 50.3815 | Oxy_08 (PSt7-10) | 2022-07-29 11:29 | default | 88.9871 | %a.s. | 27.7154 | °C | 1019 | hPa | Humid | 36.4 | 0 |  | 0 | 21.76 | 71662.7391 | 340360.7545 | 22.75 | 95
414311 | 2022-08-11 12:44 | 50.3981 | Oxy_08 (PSt7-10) | 2022-07-29 11:29 | default | 89.0045 | %a.s. | 27.7312 | °C | 1019 | hPa | Humid | 36.4 | 0 |  | 0 | 21.756 | 71661.954 | 340365.6863 | 22.75 | 95
414315 | 2022-08-11 12:44 | 50.4148 | Oxy_08 (PSt7-10) | 2022-07-29 11:29 | default | 89.0244 | %a.s. | 27.7351 | °C | 1019 | hPa | Humid | 36.4 | 0 |  | 0 | 21.753 | 71664.9729 | 340359.9454 | 22.75 | 95
414321 | 2022-08-11 12:44 | 50.4314 | Oxy_08 (PSt7-10) | 2022-07-29 11:29 | default | 89.04 | %a.s. | 27.7079 | °C | 1019 | hPa | Humid | 36.4 | 0 |  | 0 | 21.754 | 71671.1499 | 340354.3596 | 22.75 | 95
414327 | 2022-08-11 12:44 | 50.448 | Oxy_08 (PSt7-10) | 2022-07-29 11:29 | default | 88.9977 | %a.s. | 27.7211 | °C | 1019 | hPa | Humid | 36.4 | 0 |  | 0 | 21.758 | 71673.1621 | 340365.4137 | 22.75 | 95
414329 | 2022-08-11 12:44 | 50.4646 | Oxy_08 (PSt7-10) | 2022-07-29 11:29 | default | 89.0421 | %a.s. | 27.7145 | °C | 1019 | hPa | Humid | 36.4 | 0 |  | 0 | 21.753 | 71680.8182 | 340355.6512 | 22.75 | 95
414334 | 2022-08-11 12:44 | 50.4813 | Oxy_08 (PSt7-10) | 2022-07-29 11:29 | default | 89.0212 | %a.s. | 27.7208 | °C | 1019 | hPa | Humid | 36.4 | 0 |  | 0 | 21.755 | 71675.1843 | 340360.2903 | 22.75 | 95
414343 | 2022-08-11 12:44 | 50.4979 | Oxy_08 (PSt7-10) | 2022-07-29 11:29 | default | 89.0217 | %a.s. | 27.7201 | °C | 1019 | hPa | Humid | 36.4 | 0 |  | 0 | 21.755 | 71672.7481 | 340361.3416 | 22.75 | 95
414345 | 2022-08-11 12:44 | 50.5145 | Oxy_08 (PSt7-10) | 2022-07-29 11:29 | default | 89.0261 | %a.s. | 27.715 | °C | 1019 | hPa | Humid | 36.4 | 0 |  | 0 | 21.755 | 71677.6667 | 340358.1645 | 22.75 | 95
414353 | 2022-08-11 12:44 | 50.5311 | Oxy_08 (PSt7-10) | 2022-07-29 11:29 | default | 89.0276 | %a.s. | 27.7133 | °C | 1019 | hPa | Humid | 36.4 | 0 |  | 0 | 21.755 | 71680.8388 | 340356.8507 | 22.75 | 95
414354 | 2022-08-11 12:44 | 50.5477 | Oxy_08 (PSt7-10) | 2022-07-29 11:29 | default | 89.0059 | %a.s. | 27.7115 | °C | 1019 | hPa | Humid | 36.4 | 0 |  | 0 | 21.758 | 71675.7024 | 340356.2731 | 22.75 | 95
414359 | 2022-08-11 12:44 | 50.5643 | Oxy_08 (PSt7-10) | 2022-07-29 11:29 | default | 88.9938 | %a.s. | 27.7165 | °C | 1019 | hPa | Humid | 36.4 | 0 |  | 0 | 21.759 | 71680.4528 | 340371.3017 | 22.75 | 95
414366 | 2022-08-11 12:44 | 50.5809 | Oxy_08 (PSt7-10) | 2022-07-29 11:29 | default | 88.9658 | %a.s. | 27.7311 | °C | 1019 | hPa | Humid | 36.4 | 0 |  | 0 | 21.761 | 71686.1413 | 340367.5262 | 22.75 | 95
414373 | 2022-08-11 12:44 | 50.5976 | Oxy_08 (PSt7-10) | 2022-07-29 11:29 | default | 88.9954 | %a.s. | 27.7237 | °C | 1019 | hPa | Humid | 36.4 | 0 |  | 0 | 21.758 | 71684.0564 | 340368.5576 | 22.75 | 95
414375 | 2022-08-11 12:44 | 50.6142 | Oxy_08 (PSt7-10) | 2022-07-29 11:29 | default | 88.9462 | %a.s. | 27.7268 | °C | 1019 | hPa | Humid | 36.4 | 0 |  | 0 | 21.764 | 71685.6713 | 340376.0716 | 22.75 | 95
414381 | 2022-08-11 12:44 | 50.6318 | Oxy_08 (PSt7-10) | 2022-07-29 11:29 | default | 88.9993 | %a.s. | 27.7283 | °C | 1019 | hPa | Humid | 36.4 | 0 |  | 0 | 21.757 | 71690.7668 | 340369.3319 | 22.75 | 95
414386 | 2022-08-11 12:44 | 50.6485 | Oxy_08 (PSt7-10) | 2022-07-29 11:29 | default | 88.9821 | %a.s. | 27.7212 | °C | 1019 | hPa | Humid | 36.4 | 0 |  | 0 | 21.76 | 71687.7164 | 340368.9864 | 22.75 | 95
414391 | 2022-08-11 12:44 | 50.6651 | Oxy_08 (PSt7-10) | 2022-07-29 11:29 | default | 89.0271 | %a.s. | 27.7138 | °C | 1019 | hPa | Humid | 36.4 | 0 |  | 0 | 21.755 | 71688.3293 | 340380.4356 | 22.75 | 95
414397 | 2022-08-11 12:44 | 50.6817 | Oxy_08 (PSt7-10) | 2022-07-29 11:29 | default | 89.0283 | %a.s. | 27.7124 | °C | 1019 | hPa | Humid | 36.4 | 0 |  | 0 | 21.755 | 71695.7478 | 340390.2452 | 22.75 | 95
414403 | 2022-08-11 12:44 | 50.6984 | Oxy_08 (PSt7-10) | 2022-07-29 11:29 | default | 88.9949 | %a.s. | 27.7153 | °C | 1019 | hPa | Humid | 36.4 | 0 |  | 0 | 21.759 | 71694.2251 | 340383.2941 | 22.75 | 95
414404 | 2022-08-11 12:44 | 50.715 | Oxy_08 (PSt7-10) | 2022-07-29 11:29 | default | 88.9759 | %a.s. | 27.7284 | °C | 1019 | hPa | Humid | 36.4 | 0 |  | 0 | 21.76 | 71693.9364 | 340376.2634 | 22.75 | 95
414411 | 2022-08-11 12:44 | 50.7316 | Oxy_08 (PSt7-10) | 2022-07-29 11:29 | default | 88.9834 | %a.s. | 27.7287 | °C | 1019 | hPa | Humid | 36.4 | 0 |  | 0 | 21.759 | 71693.3989 | 340380.94 | 22.75 | 95
414414 | 2022-08-11 12:44 | 50.7483 | Oxy_08 (PSt7-10) | 2022-07-29 11:29 | default | 89 | %a.s. | 27.7093 | °C | 1019 | hPa | Humid | 36.4 | 0 |  | 0 | 21.759 | 71699.9838 | 340384.8486 | 22.75 | 95
414422 | 2022-08-11 12:44 | 50.7649 | Oxy_08 (PSt7-10) | 2022-07-29 11:29 | default | 88.9748 | %a.s. | 27.7025 | °C | 1019 | hPa | Humid | 36.4 | 0 |  | 0 | 21.763 | 71702.1795 | 340373.9558 | 22.75 | 95
414424 | 2022-08-11 12:44 | 50.7815 | Oxy_08 (PSt7-10) | 2022-07-29 11:29 | default | 88.9721 | %a.s. | 27.7238 | °C | 1019 | hPa | Humid | 36.4 | 0 |  | 0 | 21.761 | 71700.1201 | 340372.4056 | 22.75 | 95
414432 | 2022-08-11 12:44 | 50.7981 | Oxy_08 (PSt7-10) | 2022-07-29 11:29 | default | 88.9911 | %a.s. | 27.7107 | °C | 1019 | hPa | Humid | 36.4 | 0 |  | 0 | 21.76 | 71701.9412 | 340392.2257 | 22.75 | 95
414438 | 2022-08-11 12:44 | 50.8148 | Oxy_08 (PSt7-10) | 2022-07-29 11:29 | default | 88.9956 | %a.s. | 27.7145 | °C | 1019 | hPa | Humid | 36.4 | 0 |  | 0 | 21.759 | 71702.7128 | 340375.7854 | 22.75 | 95
414439 | 2022-08-11 12:44 | 50.8314 | Oxy_08 (PSt7-10) | 2022-07-29 11:29 | default | 88.9464 | %a.s. | 27.7177 | °C | 1019 | hPa | Humid | 36.4 | 0 |  | 0 | 21.765 | 71699.3318 | 340373.7305 | 22.75 | 95
414448 | 2022-08-11 12:44 | 50.848 | Oxy_08 (PSt7-10) | 2022-07-29 11:29 | default | 88.9593 | %a.s. | 27.7116 | °C | 1019 | hPa | Humid | 36.4 | 0 |  | 0 | 21.764 | 71705.9517 | 340389.6271 | 22.75 | 95
414451 | 2022-08-11 12:44 | 50.8647 | Oxy_08 (PSt7-10) | 2022-07-29 11:29 | default | 89.0013 | %a.s. | 27.7079 | °C | 1019 | hPa | Humid | 36.4 | 0 |  | 0 | 21.759 | 71700.1041 | 340395.688 | 22.75 | 95
414455 | 2022-08-11 12:44 | 50.8813 | Oxy_08 (PSt7-10) | 2022-07-29 11:29 | default | 88.9628 | %a.s. | 27.7347 | °C | 1019 | hPa | Humid | 36.4 | 0 |  | 0 | 21.761 | 71702.3574 | 340394.1076 | 22.75 | 95
414461 | 2022-08-11 12:44 | 50.898 | Oxy_08 (PSt7-10) | 2022-07-29 11:29 | default | 88.9706 | %a.s. | 27.7255 | °C | 1019 | hPa | Humid | 36.4 | 0 |  | 0 | 21.761 | 71708.0325 | 340395.6485 | 22.75 | 95
414473 | 2022-08-11 12:44 | 50.9146 | Oxy_08 (PSt7-10) | 2022-07-29 11:29 | default | 88.9383 | %a.s. | 27.7361 | °C | 1019 | hPa | Humid | 36.4 | 0 |  | 0 | 21.764 | 71709.9033 | 340388.6643 | 22.75 | 95
414468 | 2022-08-11 12:44 | 50.9312 | Oxy_08 (PSt7-10) | 2022-07-29 11:29 | default | 88.9282 | %a.s. | 27.7298 | °C | 1019 | hPa | Humid | 36.4 | 0 |  | 0 | 21.766 | 71714.3401 | 340401.3932 | 22.75 | 95
414477 | 2022-08-11 12:44 | 50.948 | Oxy_08 (PSt7-10) | 2022-07-29 11:29 | default | 88.9569 | %a.s. | 27.7325 | °C | 1019 | hPa | Humid | 36.4 | 0 |  | 0 | 21.762 | 71714.9326 | 340406.6236 | 22.75 | 95
414480 | 2022-08-11 12:44 | 50.9646 | Oxy_08 (PSt7-10) | 2022-07-29 11:29 | default | 88.9439 | %a.s. | 27.7205 | °C | 1019 | hPa | Humid | 36.4 | 0 |  | 0 | 21.765 | 71717.3864 | 340395.3351 | 22.75 | 95
414485 | 2022-08-11 12:44 | 50.9813 | Oxy_08 (PSt7-10) | 2022-07-29 11:29 | default | 88.941 | %a.s. | 27.7239 | °C | 1019 | hPa | Humid | 36.4 | 0 |  | 0 | 21.765 | 71716.3021 | 340401.2445 | 22.75 | 95
414493 | 2022-08-11 12:44 | 50.9979 | Oxy_08 (PSt7-10) | 2022-07-29 11:29 | default | 88.9644 | %a.s. | 27.7147 | °C | 1019 | hPa | Humid | 36.4 | 0 |  | 0 | 21.763 | 71722.5383 | 340393.5422 | 22.75 | 95
414498 | 2022-08-11 12:44 | 51.0145 | Oxy_08 (PSt7-10) | 2022-07-29 11:29 | default | 88.9354 | %a.s. | 27.7124 | °C | 1019 | hPa | Humid | 36.4 | 0 |  | 0 | 21.767 | 71719.486 | 340389.4909 | 22.75 | 95
414501 | 2022-08-11 12:44 | 51.0311 | Oxy_08 (PSt7-10) | 2022-07-29 11:29 | default | 88.9736 | %a.s. | 27.722 | °C | 1019 | hPa | Humid | 36.4 | 0 |  | 0 | 21.761 | 71718.6966 | 340392.3256 | 22.75 | 95
414504 | 2022-08-11 12:44 | 51.0478 | Oxy_08 (PSt7-10) | 2022-07-29 11:29 | default | 88.9519 | %a.s. | 27.7202 | °C | 1019 | hPa | Humid | 36.4 | 0 |  | 0 | 21.764 | 71717.3454 | 340393.7834 | 22.75 | 95
414509 | 2022-08-11 12:44 | 51.0644 | Oxy_08 (PSt7-10) | 2022-07-29 11:29 | default | 88.9717 | %a.s. | 27.7243 | °C | 1019 | hPa | Humid | 36.4 | 0 |  | 0 | 21.761 | 71727.2545 | 340399.325 | 22.75 | 95
414514 | 2022-08-11 12:44 | 51.081 | Oxy_08 (PSt7-10) | 2022-07-29 11:29 | default | 88.9157 | %a.s. | 27.7173 | °C | 1019 | hPa | Humid | 36.4 | 0 |  | 0 | 21.769 | 71727.591 | 340404.4213 | 22.75 | 95
414523 | 2022-08-11 12:45 | 51.0976 | Oxy_08 (PSt7-10) | 2022-07-29 11:29 | default | 88.9126 | %a.s. | 27.7119 | °C | 1019 | hPa | Humid | 36.4 | 0 |  | 0 | 21.77 | 71727.6312 | 340393.4019 | 22.75 | 95
414526 | 2022-08-11 12:45 | 51.1143 | Oxy_08 (PSt7-10) | 2022-07-29 11:29 | default | 88.9098 | %a.s. | 27.7241 | °C | 1019 | hPa | Humid | 36.4 | 0 |  | 0 | 21.769 | 71732.3326 | 340413.2221 | 22.75 | 95
414532 | 2022-08-11 12:45 | 51.131 | Oxy_08 (PSt7-10) | 2022-07-29 11:29 | default | 88.9569 | %a.s. | 27.7053 | °C | 1019 | hPa | Humid | 36.4 | 0 |  | 0 | 21.765 | 71731.515 | 340396.6236 | 22.75 | 95
414535 | 2022-08-11 12:45 | 51.1476 | Oxy_08 (PSt7-10) | 2022-07-29 11:29 | default | 88.9244 | %a.s. | 27.7161 | °C | 1019 | hPa | Humid | 36.4 | 0 |  | 0 | 21.768 | 71733.8073 | 340410.4433 | 22.75 | 95
414540 | 2022-08-11 12:45 | 51.1643 | Oxy_08 (PSt7-10) | 2022-07-29 11:29 | default | 88.9243 | %a.s. | 27.7072 | °C | 1019 | hPa | Humid | 36.4 | 0 |  | 0 | 21.769 | 71735.1494 | 340395.0781 | 22.75 | 95
414544 | 2022-08-11 12:45 | 51.1809 | Oxy_08 (PSt7-10) | 2022-07-29 11:29 | default | 88.9498 | %a.s. | 27.7227 | °C | 1019 | hPa | Humid | 36.4 | 0 |  | 0 | 21.764 | 71735.201 | 340400.0034 | 22.75 | 95
414550 | 2022-08-11 12:45 | 51.1975 | Oxy_08 (PSt7-10) | 2022-07-29 11:29 | default | 88.9216 | %a.s. | 27.7195 | °C | 1019 | hPa | Humid | 36.4 | 0 |  | 0 | 21.768 | 71733.0631 | 340389.4292 | 22.75 | 95
414558 | 2022-08-11 12:45 | 51.2142 | Oxy_08 (PSt7-10) | 2022-07-29 11:29 | default | 88.9122 | %a.s. | 27.7305 | °C | 1019 | hPa | Humid | 36.4 | 0 |  | 0 | 21.768 | 71740.277 | 340408.8108 | 22.75 | 95
414561 | 2022-08-11 12:45 | 51.2308 | Oxy_08 (PSt7-10) | 2022-07-29 11:29 | default | 88.9222 | %a.s. | 27.7278 | °C | 1019 | hPa | Humid | 36.4 | 0 |  | 0 | 21.767 | 71738.231 | 340395.224 | 22.75 | 95
414567 | 2022-08-11 12:45 | 51.2475 | Oxy_08 (PSt7-10) | 2022-07-29 11:29 | default | 88.9475 | %a.s. | 27.7253 | °C | 1019 | hPa | Humid | 36.4 | 0 |  | 0 | 21.764 | 71743.0347 | 340394.9108 | 22.75 | 95
414570 | 2022-08-11 12:45 | 51.2641 | Oxy_08 (PSt7-10) | 2022-07-29 11:29 | default | 88.9172 | %a.s. | 27.7246 | °C | 1019 | hPa | Humid | 36.4 | 0 |  | 0 | 21.768 | 71745.4389 | 340407.4327 | 22.75 | 95
414578 | 2022-08-11 12:45 | 51.2818 | Oxy_08 (PSt7-10) | 2022-07-29 11:29 | default | 88.9416 | %a.s. | 27.7232 | °C | 1019 | hPa | Humid | 36.4 | 0 |  | 0 | 21.765 | 71744.1357 | 340419.4457 | 22.75 | 95
414579 | 2022-08-11 12:45 | 51.2984 | Oxy_08 (PSt7-10) | 2022-07-29 11:29 | default | 88.9216 | %a.s. | 27.7194 | °C | 1019 | hPa | Humid | 36.4 | 0 |  | 0 | 21.768 | 71742.5322 | 340405.6236 | 22.75 | 95
414588 | 2022-08-11 12:45 | 51.3151 | Oxy_08 (PSt7-10) | 2022-07-29 11:29 | default | 88.9384 | %a.s. | 27.7179 | °C | 1019 | hPa | Humid | 36.4 | 0 |  | 0 | 21.766 | 71750.9802 | 340414.463 | 22.75 | 95
414590 | 2022-08-11 12:45 | 51.3317 | Oxy_08 (PSt7-10) | 2022-07-29 11:29 | default | 88.8986 | %a.s. | 27.7101 | °C | 1019 | hPa | Humid | 36.4 | 0 |  | 0 | 21.772 | 71744.5796 | 340426.2644 | 22.75 | 95
414595 | 2022-08-11 12:45 | 51.3483 | Oxy_08 (PSt7-10) | 2022-07-29 11:29 | default | 88.9244 | %a.s. | 27.7252 | °C | 1019 | hPa | Humid | 36.4 | 0 |  | 0 | 21.767 | 71749.7287 | 340416.681 | 22.75 | 95
414601 | 2022-08-11 12:45 | 51.3649 | Oxy_08 (PSt7-10) | 2022-07-29 11:29 | default | 88.9393 | %a.s. | 27.7169 | °C | 1019 | hPa | Humid | 36.4 | 0 |  | 0 | 21.766 | 71753.497 | 340415.9846 | 22.75 | 95
414604 | 2022-08-11 12:45 | 51.3816 | Oxy_08 (PSt7-10) | 2022-07-29 11:29 | default | 88.9401 | %a.s. | 27.716 | °C | 1019 | hPa | Humid | 36.4 | 0 |  | 0 | 21.766 | 71748.9284 | 340424.0407 | 22.75 | 95
414610 | 2022-08-11 12:45 | 51.3983 | Oxy_08 (PSt7-10) | 2022-07-29 11:29 | default | 88.9297 | %a.s. | 27.71 | °C | 1019 | hPa | Humid | 36.4 | 0 |  | 0 | 21.768 | 71751.3739 | 340403.269 | 22.75 | 95
414616 | 2022-08-11 12:45 | 51.4149 | Oxy_08 (PSt7-10) | 2022-07-29 11:29 | default | 88.9062 | %a.s. | 27.7194 | °C | 1019 | hPa | Humid | 36.4 | 0 |  | 0 | 21.77 | 71750.0129 | 340407.1494 | 22.75 | 95
414623 | 2022-08-11 12:45 | 51.4316 | Oxy_08 (PSt7-10) | 2022-07-29 11:29 | default | 88.9048 | %a.s. | 27.721 | °C | 1019 | hPa | Humid | 36.4 | 0 |  | 0 | 21.77 | 71746.5499 | 340392.1543 | 22.75 | 95
414627 | 2022-08-11 12:45 | 51.4482 | Oxy_08 (PSt7-10) | 2022-07-29 11:29 | default | 88.9201 | %a.s. | 27.7122 | °C | 1019 | hPa | Humid | 36.4 | 0 |  | 0 | 21.769 | 71751.3706 | 340415.7922 | 22.75 | 95
414630 | 2022-08-11 12:45 | 51.4649 | Oxy_08 (PSt7-10) | 2022-07-29 11:29 | default | 88.9545 | %a.s. | 27.7082 | °C | 1019 | hPa | Humid | 36.4 | 0 |  | 0 | 21.765 | 71750.1039 | 340411.4651 | 22.75 | 95
414638 | 2022-08-11 12:45 | 51.4815 | Oxy_08 (PSt7-10) | 2022-07-29 11:29 | default | 88.9148 | %a.s. | 27.7093 | °C | 1019 | hPa | Humid | 36.4 | 0 |  | 0 | 21.77 | 71753.8426 | 340401.6309 | 22.75 | 95
414640 | 2022-08-11 12:45 | 51.4981 | Oxy_08 (PSt7-10) | 2022-07-29 11:29 | default | 88.9381 | %a.s. | 27.7002 | °C | 1019 | hPa | Humid | 36.4 | 0 |  | 0 | 21.768 | 71755.3624 | 340412.8403 | 22.75 | 95
414646 | 2022-08-11 12:45 | 51.5147 | Oxy_08 (PSt7-10) | 2022-07-29 11:29 | default | 88.8953 | %a.s. | 27.723 | °C | 1019 | hPa | Humid | 36.4 | 0 |  | 0 | 21.771 | 71753.8733 | 340406.4478 | 22.75 | 95
414650 | 2022-08-11 12:45 | 51.5314 | Oxy_08 (PSt7-10) | 2022-07-29 11:29 | default | 88.8853 | %a.s. | 27.7347 | °C | 1019 | hPa | Humid | 36.4 | 0 |  | 0 | 21.771 | 71755.8749 | 340408.7874 | 22.75 | 95
414656 | 2022-08-11 12:45 | 51.548 | Oxy_08 (PSt7-10) | 2022-07-29 11:29 | default | 88.9311 | %a.s. | 27.7175 | °C | 1019 | hPa | Humid | 36.4 | 0 |  | 0 | 21.767 | 71766.3688 | 340409.1454 | 22.75 | 95
414660 | 2022-08-11 12:45 | 51.5646 | Oxy_08 (PSt7-10) | 2022-07-29 11:29 | default | 88.8942 | %a.s. | 27.7244 | °C | 1019 | hPa | Humid | 36.4 | 0 |  | 0 | 21.771 | 71757.8274 | 340416.0799 | 22.75 | 95
414664 | 2022-08-11 12:45 | 51.5812 | Oxy_08 (PSt7-10) | 2022-07-29 11:29 | default | 88.8959 | %a.s. | 27.7133 | °C | 1019 | hPa | Humid | 36.4 | 0 |  | 0 | 21.772 | 71768.3197 | 340427.8285 | 22.75 | 95
414668 | 2022-08-11 12:45 | 51.5979 | Oxy_08 (PSt7-10) | 2022-07-29 11:29 | default | 88.8996 | %a.s. | 27.7181 | °C | 1019 | hPa | Humid | 36.4 | 0 |  | 0 | 21.771 | 71763.9155 | 340414.1999 | 22.75 | 95
414678 | 2022-08-11 12:45 | 51.6146 | Oxy_08 (PSt7-10) | 2022-07-29 11:29 | default | 88.8709 | %a.s. | 27.7244 | °C | 1019 | hPa | Humid | 36.4 | 0 |  | 0 | 21.774 | 71762.9394 | 340409.6336 | 22.75 | 95
414680 | 2022-08-11 12:45 | 51.6312 | Oxy_08 (PSt7-10) | 2022-07-29 11:29 | default | 88.8644 | %a.s. | 27.723 | °C | 1019 | hPa | Humid | 36.4 | 0 |  | 0 | 21.775 | 71764.1304 | 340411.7501 | 22.75 | 95
414687 | 2022-08-11 12:45 | 51.6478 | Oxy_08 (PSt7-10) | 2022-07-29 11:29 | default | 88.8557 | %a.s. | 27.7151 | °C | 1019 | hPa | Humid | 36.4 | 0 |  | 0 | 21.777 | 71764.2515 | 340400.3575 | 22.75 | 95
414689 | 2022-08-11 12:45 | 51.6645 | Oxy_08 (PSt7-10) | 2022-07-29 11:29 | default | 88.9073 | %a.s. | 27.7181 | °C | 1019 | hPa | Humid | 36.4 | 0 |  | 0 | 21.77 | 71770.033 | 340401.4334 | 22.75 | 95
414694 | 2022-08-11 12:45 | 51.681 | Oxy_08 (PSt7-10) | 2022-07-29 11:29 | default | 88.8934 | %a.s. | 27.7163 | °C | 1019 | hPa | Humid | 36.4 | 0 |  | 0 | 21.772 | 71772.8366 | 340406.8374 | 22.75 | 95
414703 | 2022-08-11 12:45 | 51.6977 | Oxy_08 (PSt7-10) | 2022-07-29 11:29 | default | 88.8731 | %a.s. | 27.7218 | °C | 1019 | hPa | Humid | 36.4 | 0 |  | 0 | 21.774 | 71772.1766 | 340421.0582 | 22.75 | 95
414705 | 2022-08-11 12:45 | 51.7143 | Oxy_08 (PSt7-10) | 2022-07-29 11:29 | default | 88.8898 | %a.s. | 27.7114 | °C | 1019 | hPa | Humid | 36.4 | 0 |  | 0 | 21.773 | 71776.8647 | 340417.1196 | 22.75 | 95
414713 | 2022-08-11 12:45 | 51.7309 | Oxy_08 (PSt7-10) | 2022-07-29 11:29 | default | 88.8952 | %a.s. | 27.7141 | °C | 1019 | hPa | Humid | 36.4 | 0 |  | 0 | 21.772 | 71768.6729 | 340421.2681 | 22.75 | 95
414718 | 2022-08-11 12:45 | 51.7476 | Oxy_08 (PSt7-10) | 2022-07-29 11:29 | default | 88.8974 | %a.s. | 27.7115 | °C | 1019 | hPa | Humid | 36.4 | 0 |  | 0 | 21.772 | 71769.0816 | 340414.0502 | 22.75 | 95
414722 | 2022-08-11 12:45 | 51.7642 | Oxy_08 (PSt7-10) | 2022-07-29 11:29 | default | 88.8652 | %a.s. | 27.713 | °C | 1019 | hPa | Humid | 36.4 | 0 |  | 0 | 21.776 | 71773.9306 | 340422.0075 | 22.75 | 95
414726 | 2022-08-11 12:45 | 51.7808 | Oxy_08 (PSt7-10) | 2022-07-29 11:29 | default | 88.8999 | %a.s. | 27.7086 | °C | 1019 | hPa | Humid | 36.4 | 0 |  | 0 | 21.772 | 71783.453 | 340426.2248 | 22.75 | 95
414731 | 2022-08-11 12:45 | 51.7975 | Oxy_08 (PSt7-10) | 2022-07-29 11:29 | default | 88.8658 | %a.s. | 27.7033 | °C | 1019 | hPa | Humid | 36.4 | 0 |  | 0 | 21.777 | 71780.0258 | 340421.7742 | 22.75 | 95
414736 | 2022-08-11 12:45 | 51.8141 | Oxy_08 (PSt7-10) | 2022-07-29 11:29 | default | 88.8567 | %a.s. | 27.7139 | °C | 1019 | hPa | Humid | 36.4 | 0 |  | 0 | 21.777 | 71776.4743 | 340414.1871 | 22.75 | 95
414741 | 2022-08-11 12:45 | 51.8318 | Oxy_08 (PSt7-10) | 2022-07-29 11:29 | default | 88.8617 | %a.s. | 27.7352 | °C | 1019 | hPa | Humid | 36.4 | 0 |  | 0 | 21.774 | 71783.9701 | 340419.786 | 22.75 | 95
414747 | 2022-08-11 12:45 | 51.8484 | Oxy_08 (PSt7-10) | 2022-07-29 11:29 | default | 88.8305 | %a.s. | 27.7265 | °C | 1019 | hPa | Humid | 36.4 | 0 |  | 0 | 21.779 | 71783.2149 | 340431.5965 | 22.75 | 95
414752 | 2022-08-11 12:45 | 51.8651 | Oxy_08 (PSt7-10) | 2022-07-29 11:29 | default | 88.8609 | %a.s. | 27.727 | °C | 1019 | hPa | Humid | 36.4 | 0 |  | 0 | 21.775 | 71787.885 | 340422.5212 | 22.75 | 95
414757 | 2022-08-11 12:45 | 51.8817 | Oxy_08 (PSt7-10) | 2022-07-29 11:29 | default | 88.8497 | %a.s. | 27.713 | °C | 1019 | hPa | Humid | 36.4 | 0 |  | 0 | 21.778 | 71788.1919 | 340427.3501 | 22.75 | 95
414761 | 2022-08-11 12:45 | 51.8983 | Oxy_08 (PSt7-10) | 2022-07-29 11:29 | default | 88.8727 | %a.s. | 27.7133 | °C | 1019 | hPa | Humid | 36.4 | 0 |  | 0 | 21.775 | 71787.4012 | 340432.4323 | 22.75 | 95
414768 | 2022-08-11 12:45 | 51.915 | Oxy_08 (PSt7-10) | 2022-07-29 11:29 | default | 88.8558 | %a.s. | 27.724 | °C | 1019 | hPa | Humid | 36.4 | 0 |  | 0 | 21.776 | 71787.9734 | 340428.5728 | 22.75 | 95
414769 | 2022-08-11 12:45 | 51.9317 | Oxy_08 (PSt7-10) | 2022-07-29 11:29 | default | 88.88 | %a.s. | 27.7228 | °C | 1019 | hPa | Humid | 36.4 | 0 |  | 0 | 21.773 | 71790.373 | 340435.1232 | 22.75 | 95
414777 | 2022-08-11 12:45 | 51.9483 | Oxy_08 (PSt7-10) | 2022-07-29 11:29 | default | 88.8419 | %a.s. | 27.7221 | °C | 1019 | hPa | Humid | 36.4 | 0 |  | 0 | 21.778 | 71787.6215 | 340427.8549 | 22.75 | 95
414782 | 2022-08-11 12:45 | 51.9649 | Oxy_08 (PSt7-10) | 2022-07-29 11:29 | default | 88.8599 | %a.s. | 27.7101 | °C | 1019 | hPa | Humid | 36.4 | 0 |  | 0 | 21.777 | 71792.4839 | 340431.7947 | 22.75 | 95
414785 | 2022-08-11 12:45 | 51.9817 | Oxy_08 (PSt7-10) | 2022-07-29 11:29 | default | 88.8428 | %a.s. | 27.7212 | °C | 1019 | hPa | Humid | 36.4 | 0 |  | 0 | 21.778 | 71796.2629 | 340422.6494 | 22.75 | 95
414789 | 2022-08-11 12:45 | 51.9982 | Oxy_08 (PSt7-10) | 2022-07-29 11:29 | default | 88.8638 | %a.s. | 27.7237 | °C | 1019 | hPa | Humid | 36.4 | 0 |  | 0 | 21.775 | 71794.6379 | 340420.5535 | 22.75 | 95
414798 | 2022-08-11 12:45 | 52.0148 | Oxy_08 (PSt7-10) | 2022-07-29 11:29 | default | 88.8604 | %a.s. | 27.7096 | °C | 1019 | hPa | Humid | 36.4 | 0 |  | 0 | 21.777 | 71790.0411 | 340422.5979 | 22.75 | 95
414802 | 2022-08-11 12:45 | 52.0314 | Oxy_08 (PSt7-10) | 2022-07-29 11:29 | default | 88.8534 | %a.s. | 27.7087 | °C | 1019 | hPa | Humid | 36.4 | 0 |  | 0 | 21.778 | 71791.7711 | 340412.3216 | 22.75 | 95
414808 | 2022-08-11 12:45 | 52.048 | Oxy_08 (PSt7-10) | 2022-07-29 11:29 | default | 88.8346 | %a.s. | 27.7036 | °C | 1019 | hPa | Humid | 36.4 | 0 |  | 0 | 21.781 | 71797.5562 | 340430.3162 | 22.75 | 95
414809 | 2022-08-11 12:45 | 52.0647 | Oxy_08 (PSt7-10) | 2022-07-29 11:29 | default | 88.8354 | %a.s. | 27.7117 | °C | 1019 | hPa | Humid | 36.4 | 0 |  | 0 | 21.78 | 71799.0178 | 340426.4012 | 22.75 | 95
414815 | 2022-08-11 12:45 | 52.0814 | Oxy_08 (PSt7-10) | 2022-07-29 11:29 | default | 88.8313 | %a.s. | 27.7255 | °C | 1019 | hPa | Humid | 36.4 | 0 |  | 0 | 21.779 | 71804.4267 | 340413.6213 | 22.75 | 95
414822 | 2022-08-11 12:46 | 52.098 | Oxy_08 (PSt7-10) | 2022-07-29 11:29 | default | 88.8796 | %a.s. | 27.6962 | °C | 1019 | hPa | Humid | 36.4 | 0 |  | 0 | 21.776 | 71796.4073 | 340428.1121 | 22.75 | 95
414827 | 2022-08-11 12:46 | 52.1146 | Oxy_08 (PSt7-10) | 2022-07-29 11:29 | default | 88.8714 | %a.s. | 27.6968 | °C | 1019 | hPa | Humid | 36.4 | 0 |  | 0 | 21.777 | 71801.0504 | 340417.2471 | 22.75 | 95
414829 | 2022-08-11 12:46 | 52.1311 | Oxy_08 (PSt7-10) | 2022-07-29 11:29 | default | 88.8402 | %a.s. | 27.7151 | °C | 1019 | hPa | Humid | 36.4 | 0 |  | 0 | 21.779 | 71800.4614 | 340404.9218 | 22.75 | 95
414836 | 2022-08-11 12:46 | 52.1478 | Oxy_08 (PSt7-10) | 2022-07-29 11:29 | default | 88.847 | %a.s. | 27.7162 | °C | 1019 | hPa | Humid | 36.4 | 0 |  | 0 | 21.778 | 71798.1007 | 340417.9602 | 22.75 | 95
414840 | 2022-08-11 12:46 | 52.1644 | Oxy_08 (PSt7-10) | 2022-07-29 11:29 | default | 88.8695 | %a.s. | 27.726 | °C | 1019 | hPa | Humid | 36.4 | 0 |  | 0 | 21.774 | 71800.4578 | 340418.7903 | 22.75 | 95
414845 | 2022-08-11 12:46 | 52.181 | Oxy_08 (PSt7-10) | 2022-07-29 11:29 | default | 88.8538 | %a.s. | 27.7263 | °C | 1019 | hPa | Humid | 36.4 | 0 |  | 0 | 21.776 | 71804.2009 | 340410.0224 | 22.75 | 95
414849 | 2022-08-11 12:46 | 52.1977 | Oxy_08 (PSt7-10) | 2022-07-29 11:29 | default | 88.8138 | %a.s. | 27.7099 | °C | 1019 | hPa | Humid | 36.4 | 0 |  | 0 | 21.783 | 71807.2338 | 340427.05 | 22.75 | 95
414855 | 2022-08-11 12:46 | 52.2143 | Oxy_08 (PSt7-10) | 2022-07-29 11:29 | default | 88.8136 | %a.s. | 27.71 | °C | 1019 | hPa | Humid | 36.4 | 0 |  | 0 | 21.783 | 71797.0511 | 340421.2844 | 22.75 | 95
414859 | 2022-08-11 12:46 | 52.2309 | Oxy_08 (PSt7-10) | 2022-07-29 11:29 | default | 88.8365 | %a.s. | 27.7104 | °C | 1019 | hPa | Humid | 36.4 | 0 |  | 0 | 21.78 | 71802.372 | 340419.7883 | 22.75 | 95
414863 | 2022-08-11 12:46 | 52.2476 | Oxy_08 (PSt7-10) | 2022-07-29 11:29 | default | 88.8301 | %a.s. | 27.7179 | °C | 1019 | hPa | Humid | 36.4 | 0 |  | 0 | 21.78 | 71810.9542 | 340425.9187 | 22.75 | 95
414871 | 2022-08-11 12:46 | 52.2642 | Oxy_08 (PSt7-10) | 2022-07-29 11:29 | default | 88.8142 | %a.s. | 27.7184 | °C | 1019 | hPa | Humid | 36.4 | 0 |  | 0 | 21.782 | 71811.1905 | 340416.3107 | 22.75 | 95
414876 | 2022-08-11 12:46 | 52.2808 | Oxy_08 (PSt7-10) | 2022-07-29 11:29 | default | 88.8488 | %a.s. | 27.7141 | °C | 1019 | hPa | Humid | 36.4 | 0 |  | 0 | 21.778 | 71809.3095 | 340427.3677 | 22.75 | 95
414882 | 2022-08-11 12:46 | 52.2985 | Oxy_08 (PSt7-10) | 2022-07-29 11:29 | default | 88.7966 | %a.s. | 27.7299 | °C | 1019 | hPa | Humid | 36.4 | 0 |  | 0 | 21.783 | 71808.396 | 340431.4457 | 22.75 | 95
414885 | 2022-08-11 12:46 | 52.3151 | Oxy_08 (PSt7-10) | 2022-07-29 11:29 | default | 88.781 | %a.s. | 27.73 | °C | 1019 | hPa | Humid | 36.4 | 0 |  | 0 | 21.785 | 71812.8107 | 340424.0733 | 22.75 | 95
414889 | 2022-08-11 12:46 | 52.3317 | Oxy_08 (PSt7-10) | 2022-07-29 11:29 | default | 88.8104 | %a.s. | 27.7138 | °C | 1019 | hPa | Humid | 36.4 | 0 |  | 0 | 21.783 | 71820.7703 | 340421.3503 | 22.75 | 95
414897 | 2022-08-11 12:46 | 52.3483 | Oxy_08 (PSt7-10) | 2022-07-29 11:29 | default | 88.8452 | %a.s. | 27.7092 | °C | 1019 | hPa | Humid | 36.4 | 0 |  | 0 | 21.779 | 71812.9017 | 340421.9005 | 22.75 | 95
414899 | 2022-08-11 12:46 | 52.365 | Oxy_08 (PSt7-10) | 2022-07-29 11:29 | default | 88.8197 | %a.s. | 27.712 | °C | 1019 | hPa | Humid | 36.4 | 0 |  | 0 | 21.782 | 71821.1031 | 340422.5107 | 22.75 | 95
414907 | 2022-08-11 12:46 | 52.3816 | Oxy_08 (PSt7-10) | 2022-07-29 11:29 | default | 88.7643 | %a.s. | 27.7225 | °C | 1019 | hPa | Humid | 36.4 | 0 |  | 0 | 21.788 | 71815.0885 | 340422.0771 | 22.75 | 95
414913 | 2022-08-11 12:46 | 52.3983 | Oxy_08 (PSt7-10) | 2022-07-29 11:29 | default | 88.799 | %a.s. | 27.7271 | °C | 1019 | hPa | Humid | 36.4 | 0 |  | 0 | 21.783 | 71818.1916 | 340429.2417 | 22.75 | 95
414918 | 2022-08-11 12:46 | 52.415 | Oxy_08 (PSt7-10) | 2022-07-29 11:29 | default | 88.8509 | %a.s. | 27.7026 | °C | 1019 | hPa | Humid | 36.4 | 0 |  | 0 | 21.779 | 71820.8733 | 340419.5166 | 22.75 | 95
414919 | 2022-08-11 12:46 | 52.4315 | Oxy_08 (PSt7-10) | 2022-07-29 11:29 | default | 88.8215 | %a.s. | 27.7099 | °C | 1019 | hPa | Humid | 36.4 | 0 |  | 0 | 21.782 | 71813.0809 | 340420.5034 | 22.75 | 95
414927 | 2022-08-11 12:46 | 52.4482 | Oxy_08 (PSt7-10) | 2022-07-29 11:29 | default | 88.8205 | %a.s. | 27.702 | °C | 1019 | hPa | Humid | 36.4 | 0 |  | 0 | 21.783 | 71817.3345 | 340421.5749 | 22.75 | 95
414929 | 2022-08-11 12:46 | 52.4647 | Oxy_08 (PSt7-10) | 2022-07-29 11:29 | default | 88.7894 | %a.s. | 27.7293 | °C | 1019 | hPa | Humid | 36.4 | 0 |  | 0 | 21.784 | 71818.3728 | 340433.3515 | 22.75 | 95
414938 | 2022-08-11 12:46 | 52.4814 | Oxy_08 (PSt7-10) | 2022-07-29 11:29 | default | 88.8271 | %a.s. | 27.7124 | °C | 1019 | hPa | Humid | 36.4 | 0 |  | 0 | 21.781 | 71821.8787 | 340425.1722 | 22.75 | 95
414939 | 2022-08-11 12:46 | 52.498 | Oxy_08 (PSt7-10) | 2022-07-29 11:29 | default | 88.8197 | %a.s. | 27.7119 | °C | 1019 | hPa | Humid | 36.4 | 0 |  | 0 | 21.782 | 71832.1817 | 340428.7093 | 22.75 | 95
414948 | 2022-08-11 12:46 | 52.5147 | Oxy_08 (PSt7-10) | 2022-07-29 11:29 | default | 88.7814 | %a.s. | 27.7206 | °C | 1019 | hPa | Humid | 36.4 | 0 |  | 0 | 21.786 | 71828.4804 | 340436.4784 | 22.75 | 95
414951 | 2022-08-11 12:46 | 52.5314 | Oxy_08 (PSt7-10) | 2022-07-29 11:29 | default | 88.7844 | %a.s. | 27.7351 | °C | 1019 | hPa | Humid | 36.4 | 0 |  | 0 | 21.784 | 71831.4601 | 340436.1975 | 22.75 | 95
414957 | 2022-08-11 12:46 | 52.548 | Oxy_08 (PSt7-10) | 2022-07-29 11:29 | default | 88.7796 | %a.s. | 27.7226 | °C | 1019 | hPa | Humid | 36.4 | 0 |  | 0 | 21.786 | 71826.7724 | 340433.869 | 22.75 | 95
414960 | 2022-08-11 12:46 | 52.5646 | Oxy_08 (PSt7-10) | 2022-07-29 11:29 | default | 88.7964 | %a.s. | 27.7212 | °C | 1019 | hPa | Humid | 36.4 | 0 |  | 0 | 21.784 | 71830.4023 | 340428.8968 | 22.75 | 95
414967 | 2022-08-11 12:46 | 52.5812 | Oxy_08 (PSt7-10) | 2022-07-29 11:29 | default | 88.8198 | %a.s. | 27.7209 | °C | 1019 | hPa | Humid | 36.4 | 0 |  | 0 | 21.781 | 71828.3818 | 340439.2287 | 22.75 | 95
414970 | 2022-08-11 12:46 | 52.5979 | Oxy_08 (PSt7-10) | 2022-07-29 11:29 | default | 88.8345 | %a.s. | 27.6947 | °C | 1019 | hPa | Humid | 36.4 | 0 |  | 0 | 21.782 | 71836.7323 | 340421.2697 | 22.75 | 95
414978 | 2022-08-11 12:46 | 52.6145 | Oxy_08 (PSt7-10) | 2022-07-29 11:29 | default | 88.7954 | %a.s. | 27.7133 | °C | 1019 | hPa | Humid | 36.4 | 0 |  | 0 | 21.785 | 71834.1582 | 340436.5677 | 22.75 | 95
414979 | 2022-08-11 12:46 | 52.6311 | Oxy_08 (PSt7-10) | 2022-07-29 11:29 | default | 88.8025 | %a.s. | 27.714 | °C | 1019 | hPa | Humid | 36.4 | 0 |  | 0 | 21.784 | 71833.2198 | 340422.6725 | 22.75 | 95
414985 | 2022-08-11 12:46 | 52.6477 | Oxy_08 (PSt7-10) | 2022-07-29 11:29 | default | 88.8197 | %a.s. | 27.712 | °C | 1019 | hPa | Humid | 36.4 | 0 |  | 0 | 21.782 | 71832.0513 | 340430.6782 | 22.75 | 95
414993 | 2022-08-11 12:46 | 52.6644 | Oxy_08 (PSt7-10) | 2022-07-29 11:29 | default | 88.8048 | %a.s. | 27.7113 | °C | 1019 | hPa | Humid | 36.4 | 0 |  | 0 | 21.784 | 71837.5579 | 340431.7075 | 22.75 | 95
414998 | 2022-08-11 12:46 | 52.681 | Oxy_08 (PSt7-10) | 2022-07-29 11:29 | default | 88.8031 | %a.s. | 27.7043 | °C | 1019 | hPa | Humid | 36.4 | 0 |  | 0 | 21.785 | 71833.3793 | 340415.0377 | 22.75 | 95
414999 | 2022-08-11 12:46 | 52.6977 | Oxy_08 (PSt7-10) | 2022-07-29 11:29 | default | 88.7615 | %a.s. | 27.7168 | °C | 1019 | hPa | Humid | 36.4 | 0 |  | 0 | 21.789 | 71837.8022 | 340431.0993 | 22.75 | 95
415008 | 2022-08-11 12:46 | 52.7143 | Oxy_08 (PSt7-10) | 2022-07-29 11:29 | default | 88.8317 | %a.s. | 27.716 | °C | 1019 | hPa | Humid | 36.4 | 0 |  | 0 | 21.78 | 71842.5213 | 340436.2123 | 22.75 | 95
415012 | 2022-08-11 12:46 | 52.731 | Oxy_08 (PSt7-10) | 2022-07-29 11:29 | default | 88.7505 | %a.s. | 27.7116 | °C | 1019 | hPa | Humid | 36.4 | 0 |  | 0 | 21.791 | 71845.1953 | 340425.6336 | 22.75 | 95
415015 | 2022-08-11 12:46 | 52.7476 | Oxy_08 (PSt7-10) | 2022-07-29 11:29 | default | 88.7839 | %a.s. | 27.7086 | °C | 1019 | hPa | Humid | 36.4 | 0 |  | 0 | 21.787 | 71835.0553 | 340430.3556 | 22.75 | 95
415022 | 2022-08-11 12:46 | 52.7643 | Oxy_08 (PSt7-10) | 2022-07-29 11:29 | default | 88.7482 | %a.s. | 27.7052 | °C | 1019 | hPa | Humid | 36.4 | 0 |  | 0 | 21.792 | 71836.0776 | 340431.2962 | 22.75 | 95
415026 | 2022-08-11 12:46 | 52.7809 | Oxy_08 (PSt7-10) | 2022-07-29 11:29 | default | 88.7565 | %a.s. | 27.7136 | °C | 1019 | hPa | Humid | 36.4 | 0 |  | 0 | 21.79 | 71839.858 | 340439.9106 | 22.75 | 95
415031 | 2022-08-11 12:46 | 52.7975 | Oxy_08 (PSt7-10) | 2022-07-29 11:29 | default | 88.7802 | %a.s. | 27.731 | °C | 1019 | hPa | Humid | 36.4 | 0 |  | 0 | 21.785 | 71848.4852 | 340432.3816 | 22.75 | 95
415034 | 2022-08-11 12:46 | 52.8141 | Oxy_08 (PSt7-10) | 2022-07-29 11:29 | default | 88.7772 | %a.s. | 27.7164 | °C | 1019 | hPa | Humid | 36.4 | 0 |  | 0 | 21.787 | 71848.9255 | 340423.3022 | 22.75 | 95
415042 | 2022-08-11 12:46 | 52.8318 | Oxy_08 (PSt7-10) | 2022-07-29 11:29 | default | 88.7434 | %a.s. | 27.7108 | °C | 1019 | hPa | Humid | 36.4 | 0 |  | 0 | 21.792 | 71849.9375 | 340441.2956 | 22.75 | 95
415045 | 2022-08-11 12:46 | 52.8485 | Oxy_08 (PSt7-10) | 2022-07-29 11:29 | default | 88.7623 | %a.s. | 27.7158 | °C | 1019 | hPa | Humid | 36.4 | 0 |  | 0 | 21.789 | 71846.8766 | 340441.9083 | 22.75 | 95
415055 | 2022-08-11 12:46 | 52.8651 | Oxy_08 (PSt7-10) | 2022-07-29 11:29 | default | 88.7809 | %a.s. | 27.7121 | °C | 1019 | hPa | Humid | 36.4 | 0 |  | 0 | 21.787 | 71845.5683 | 340449.9022 | 22.75 | 95
415054 | 2022-08-11 12:46 | 52.8818 | Oxy_08 (PSt7-10) | 2022-07-29 11:29 | default | 88.7851 | %a.s. | 27.7072 | °C | 1019 | hPa | Humid | 36.4 | 0 |  | 0 | 21.787 | 71845.1009 | 340438.9156 | 22.75 | 95
415062 | 2022-08-11 12:46 | 52.8984 | Oxy_08 (PSt7-10) | 2022-07-29 11:29 | default | 88.7479 | %a.s. | 27.7146 | °C | 1019 | hPa | Humid | 36.4 | 0 |  | 0 | 21.791 | 71849.7125 | 340444.2498 | 22.75 | 95
415064 | 2022-08-11 12:46 | 52.9151 | Oxy_08 (PSt7-10) | 2022-07-29 11:29 | default | 88.7989 | %a.s. | 27.7182 | °C | 1019 | hPa | Humid | 36.4 | 0 |  | 0 | 21.784 | 71845.9286 | 340442.4354 | 22.75 | 95
415072 | 2022-08-11 12:46 | 52.9317 | Oxy_08 (PSt7-10) | 2022-07-29 11:29 | default | 88.7235 | %a.s. | 27.716 | °C | 1019 | hPa | Humid | 36.4 | 0 |  | 0 | 21.794 | 71853.4254 | 340441.4127 | 22.75 | 95
415075 | 2022-08-11 12:46 | 52.9483 | Oxy_08 (PSt7-10) | 2022-07-29 11:29 | default | 88.7608 | %a.s. | 27.7175 | °C | 1019 | hPa | Humid | 36.4 | 0 |  | 0 | 21.789 | 71854.4943 | 340429.5864 | 22.75 | 95
415083 | 2022-08-11 12:46 | 52.965 | Oxy_08 (PSt7-10) | 2022-07-29 11:29 | default | 88.7736 | %a.s. | 27.7207 | °C | 1019 | hPa | Humid | 36.4 | 0 |  | 0 | 21.787 | 71850.0432 | 340434.0072 | 22.75 | 95
415085 | 2022-08-11 12:46 | 52.9816 | Oxy_08 (PSt7-10) | 2022-07-29 11:29 | default | 88.7676 | %a.s. | 27.7006 | °C | 1019 | hPa | Humid | 36.4 | 0 |  | 0 | 21.79 | 71856.3183 | 340419.8507 | 22.75 | 95
415093 | 2022-08-11 12:46 | 52.9982 | Oxy_08 (PSt7-10) | 2022-07-29 11:29 | default | 88.7681 | %a.s. | 27.7 | °C | 1019 | hPa | Humid | 36.4 | 0 |  | 0 | 21.79 | 71860.8098 | 340443.3097 | 22.75 | 95
415094 | 2022-08-11 12:46 | 53.0148 | Oxy_08 (PSt7-10) | 2022-07-29 11:29 | default | 88.7549 | %a.s. | 27.7154 | °C | 1019 | hPa | Humid | 36.4 | 0 |  | 0 | 21.79 | 71859.1709 | 340439.6164 | 22.75 | 95
415102 | 2022-08-11 12:46 | 53.0314 | Oxy_08 (PSt7-10) | 2022-07-29 11:29 | default | 88.7678 | %a.s. | 27.7004 | °C | 1019 | hPa | Humid | 36.4 | 0 |  | 0 | 21.79 | 71863.3016 | 340431.0203 | 22.75 | 95
415108 | 2022-08-11 12:46 | 53.0481 | Oxy_08 (PSt7-10) | 2022-07-29 11:29 | default | 88.7404 | %a.s. | 27.6963 | °C | 1019 | hPa | Humid | 36.4 | 0 |  | 0 | 21.794 | 71862.2432 | 340446.7484 | 22.75 | 95
415109 | 2022-08-11 12:46 | 53.0647 | Oxy_08 (PSt7-10) | 2022-07-29 11:29 | default | 88.7718 | %a.s. | 27.6957 | °C | 1019 | hPa | Humid | 36.4 | 0 |  | 0 | 21.79 | 71859.9684 | 340433.7149 | 22.75 | 95
415116 | 2022-08-11 12:46 | 53.0813 | Oxy_08 (PSt7-10) | 2022-07-29 11:29 | default | 88.7412 | %a.s. | 27.6954 | °C | 1019 | hPa | Humid | 36.4 | 0 |  | 0 | 21.794 | 71855.0342 | 340429.9255 | 22.75 | 95
415122 | 2022-08-11 12:47 | 53.098 | Oxy_08 (PSt7-10) | 2022-07-29 11:29 | default | 88.7324 | %a.s. | 27.7146 | °C | 1019 | hPa | Humid | 36.4 | 0 |  | 0 | 21.793 | 71851.7829 | 340428.7611 | 22.75 | 95
415126 | 2022-08-11 12:47 | 53.1145 | Oxy_08 (PSt7-10) | 2022-07-29 11:29 | default | 88.7286 | %a.s. | 27.7191 | °C | 1019 | hPa | Humid | 36.4 | 0 |  | 0 | 21.793 | 71856.476 | 340451.0199 | 22.75 | 95
415131 | 2022-08-11 12:47 | 53.1311 | Oxy_08 (PSt7-10) | 2022-07-29 11:29 | default | 88.687 | %a.s. | 27.7136 | °C | 1019 | hPa | Humid | 36.4 | 0 |  | 0 | 21.799 | 71867.9991 | 340441.87 | 22.75 | 95
415135 | 2022-08-11 12:47 | 53.1478 | Oxy_08 (PSt7-10) | 2022-07-29 11:29 | default | 88.7223 | %a.s. | 27.7084 | °C | 1019 | hPa | Humid | 36.4 | 0 |  | 0 | 21.795 | 71865.1286 | 340425.0673 | 22.75 | 95
415142 | 2022-08-11 12:47 | 53.1644 | Oxy_08 (PSt7-10) | 2022-07-29 11:29 | default | 88.7148 | %a.s. | 27.7172 | °C | 1019 | hPa | Humid | 36.4 | 0 |  | 0 | 21.795 | 71863.1698 | 340422.7989 | 22.75 | 95
415145 | 2022-08-11 12:47 | 53.1811 | Oxy_08 (PSt7-10) | 2022-07-29 11:29 | default | 88.714 | %a.s. | 27.7181 | °C | 1019 | hPa | Humid | 36.4 | 0 |  | 0 | 21.795 | 71862.1488 | 340431.8189 | 22.75 | 95
415150 | 2022-08-11 12:47 | 53.1978 | Oxy_08 (PSt7-10) | 2022-07-29 11:29 | default | 88.7129 | %a.s. | 27.7285 | °C | 1019 | hPa | Humid | 36.4 | 0 |  | 0 | 21.794 | 71872.0709 | 340430.8662 | 22.75 | 95
415157 | 2022-08-11 12:47 | 53.2144 | Oxy_08 (PSt7-10) | 2022-07-29 11:29 | default | 88.7312 | %a.s. | 27.7071 | °C | 1019 | hPa | Humid | 36.4 | 0 |  | 0 | 21.794 | 71869.1924 | 340425.2302 | 22.75 | 95
415161 | 2022-08-11 12:47 | 53.2311 | Oxy_08 (PSt7-10) | 2022-07-29 11:29 | default | 88.7462 | %a.s. | 27.7076 | °C | 1019 | hPa | Humid | 36.4 | 0 |  | 0 | 21.792 | 71868.2226 | 340424.3548 | 22.75 | 95
415166 | 2022-08-11 12:47 | 53.2477 | Oxy_08 (PSt7-10) | 2022-07-29 11:29 | default | 88.7333 | %a.s. | 27.7136 | °C | 1019 | hPa | Humid | 36.4 | 0 |  | 0 | 21.793 | 71871.0919 | 340432.9718 | 22.75 | 95
415170 | 2022-08-11 12:47 | 53.2644 | Oxy_08 (PSt7-10) | 2022-07-29 11:29 | default | 88.7009 | %a.s. | 27.7064 | °C | 1019 | hPa | Humid | 36.4 | 0 |  | 0 | 21.798 | 71874.109 | 340426.6503 | 22.75 | 95
415178 | 2022-08-11 12:47 | 53.281 | Oxy_08 (PSt7-10) | 2022-07-29 11:29 | default | 88.7307 | %a.s. | 27.7166 | °C | 1019 | hPa | Humid | 36.4 | 0 |  | 0 | 21.793 | 71872.2519 | 340426.2227 | 22.75 | 95
415182 | 2022-08-11 12:47 | 53.2977 | Oxy_08 (PSt7-10) | 2022-07-29 11:29 | default | 88.7106 | %a.s. | 27.704 | °C | 1019 | hPa | Humid | 36.4 | 0 |  | 0 | 21.797 | 71871.2156 | 340443.0939 | 22.75 | 95
415187 | 2022-08-11 12:47 | 53.3144 | Oxy_08 (PSt7-10) | 2022-07-29 11:29 | default | 88.7329 | %a.s. | 27.7141 | °C | 1019 | hPa | Humid | 36.4 | 0 |  | 0 | 21.793 | 71871.9172 | 340430.8355 | 22.75 | 95
415193 | 2022-08-11 12:47 | 53.3311 | Oxy_08 (PSt7-10) | 2022-07-29 11:29 | default | 88.7326 | %a.s. | 27.7144 | °C | 1019 | hPa | Humid | 36.4 | 0 |  | 0 | 21.793 | 71873.701 | 340448.1805 | 22.75 | 95
415197 | 2022-08-11 12:47 | 53.3477 | Oxy_08 (PSt7-10) | 2022-07-29 11:29 | default | 88.723 | %a.s. | 27.7075 | °C | 1019 | hPa | Humid | 36.4 | 0 |  | 0 | 21.795 | 71877.1836 | 340429.9337 | 22.75 | 95
415199 | 2022-08-11 12:47 | 53.3643 | Oxy_08 (PSt7-10) | 2022-07-29 11:29 | default | 88.6869 | %a.s. | 27.7046 | °C | 1019 | hPa | Humid | 36.4 | 0 |  | 0 | 21.8 | 71874.0783 | 340438.7998 | 22.75 | 95
415207 | 2022-08-11 12:47 | 53.3809 | Oxy_08 (PSt7-10) | 2022-07-29 11:29 | default | 88.6848 | %a.s. | 27.6981 | °C | 1019 | hPa | Humid | 36.4 | 0 |  | 0 | 21.801 | 71883.6791 | 340434.3544 | 22.75 | 95
415212 | 2022-08-11 12:47 | 53.3976 | Oxy_08 (PSt7-10) | 2022-07-29 11:29 | default | 88.7019 | %a.s. | 27.6962 | °C | 1019 | hPa | Humid | 36.4 | 0 |  | 0 | 21.799 | 71881.4729 | 340442.1986 | 22.75 | 95
415215 | 2022-08-11 12:47 | 53.4142 | Oxy_08 (PSt7-10) | 2022-07-29 11:29 | default | 88.7127 | %a.s. | 27.7016 | °C | 1019 | hPa | Humid | 36.4 | 0 |  | 0 | 21.797 | 71883.0146 | 340438.3709 | 22.75 | 95
415221 | 2022-08-11 12:47 | 53.4308 | Oxy_08 (PSt7-10) | 2022-07-29 11:29 | default | 88.6924 | %a.s. | 27.7163 | °C | 1019 | hPa | Humid | 36.4 | 0 |  | 0 | 21.798 | 71881.7955 | 340431.5556 | 22.75 | 95
415224 | 2022-08-11 12:47 | 53.4475 | Oxy_08 (PSt7-10) | 2022-07-29 11:29 | default | 88.6434 | %a.s. | 27.7194 | °C | 1019 | hPa | Humid | 36.4 | 0 |  | 0 | 21.804 | 71883.3772 | 340432.068 | 22.75 | 95
415230 | 2022-08-11 12:47 | 53.4651 | Oxy_08 (PSt7-10) | 2022-07-29 11:29 | default | 88.7 | %a.s. | 27.7074 | °C | 1019 | hPa | Humid | 36.4 | 0 |  | 0 | 21.798 | 71881.396 | 340438.5478 | 22.75 | 95
415235 | 2022-08-11 12:47 | 53.4818 | Oxy_08 (PSt7-10) | 2022-07-29 11:29 | default | 88.7255 | %a.s. | 27.7136 | °C | 1019 | hPa | Humid | 36.4 | 0 |  | 0 | 21.794 | 71881.6703 | 340432.9005 | 22.75 | 95
415247 | 2022-08-11 12:47 | 53.4983 | Oxy_08 (PSt7-10) | 2022-07-29 11:29 | default | 88.7184 | %a.s. | 27.713 | °C | 1019 | hPa | Humid | 36.4 | 0 |  | 0 | 21.795 | 71883.1112 | 340428.1039 | 22.75 | 95
415243 | 2022-08-11 12:47 | 53.515 | Oxy_08 (PSt7-10) | 2022-07-29 11:29 | default | 88.6681 | %a.s. | 27.7177 | °C | 1019 | hPa | Humid | 36.4 | 0 |  | 0 | 21.801 | 71884.1431 | 340421.6314 | 22.75 | 95
415250 | 2022-08-11 12:47 | 53.5316 | Oxy_08 (PSt7-10) | 2022-07-29 11:29 | default | 88.6814 | %a.s. | 27.7201 | °C | 1019 | hPa | Humid | 36.4 | 0 |  | 0 | 21.799 | 71890.5381 | 340433.7094 | 22.75 | 95
415254 | 2022-08-11 12:47 | 53.5482 | Oxy_08 (PSt7-10) | 2022-07-29 11:29 | default | 88.7155 | %a.s. | 27.7164 | °C | 1019 | hPa | Humid | 36.4 | 0 |  | 0 | 21.795 | 71885.427 | 340437.1612 | 22.75 | 95
415263 | 2022-08-11 12:47 | 53.5649 | Oxy_08 (PSt7-10) | 2022-07-29 11:29 | default | 88.6898 | %a.s. | 27.7013 | °C | 1019 | hPa | Humid | 36.4 | 0 |  | 0 | 21.8 | 71884.0038 | 340420.2368 | 22.75 | 95
415268 | 2022-08-11 12:47 | 53.5815 | Oxy_08 (PSt7-10) | 2022-07-29 11:29 | default | 88.6755 | %a.s. | 27.709 | °C | 1019 | hPa | Humid | 36.4 | 0 |  | 0 | 21.801 | 71887.9213 | 340431.4278 | 22.75 | 95
415270 | 2022-08-11 12:47 | 53.5982 | Oxy_08 (PSt7-10) | 2022-07-29 11:29 | default | 88.6942 | %a.s. | 27.7051 | °C | 1019 | hPa | Humid | 36.4 | 0 |  | 0 | 21.799 | 71886.8516 | 340422.1924 | 22.75 | 95
415278 | 2022-08-11 12:47 | 53.6148 | Oxy_08 (PSt7-10) | 2022-07-29 11:29 | default | 88.6945 | %a.s. | 27.6957 | °C | 1019 | hPa | Humid | 36.4 | 0 |  | 0 | 21.8 | 71887.2777 | 340423.9922 | 22.75 | 95
415282 | 2022-08-11 12:47 | 53.6315 | Oxy_08 (PSt7-10) | 2022-07-29 11:29 | default | 88.6748 | %a.s. | 27.7188 | °C | 1019 | hPa | Humid | 36.4 | 0 |  | 0 | 21.8 | 71889.3324 | 340417.9224 | 22.75 | 95
415284 | 2022-08-11 12:47 | 53.6481 | Oxy_08 (PSt7-10) | 2022-07-29 11:29 | default | 88.6952 | %a.s. | 27.704 | °C | 1019 | hPa | Humid | 36.4 | 0 |  | 0 | 21.799 | 71893.6692 | 340442.3824 | 22.75 | 95
415293 | 2022-08-11 12:47 | 53.6648 | Oxy_08 (PSt7-10) | 2022-07-29 11:29 | default | 88.6919 | %a.s. | 27.7078 | °C | 1019 | hPa | Humid | 36.4 | 0 |  | 0 | 21.799 | 71888.7525 | 340420.8788 | 22.75 | 95
415298 | 2022-08-11 12:47 | 53.6814 | Oxy_08 (PSt7-10) | 2022-07-29 11:29 | default | 88.7044 | %a.s. | 27.6933 | °C | 1019 | hPa | Humid | 36.4 | 0 |  | 0 | 21.799 | 71891.7117 | 340419.8047 | 22.75 | 95
415303 | 2022-08-11 12:47 | 53.698 | Oxy_08 (PSt7-10) | 2022-07-29 11:29 | default | 88.733 | %a.s. | 27.6958 | °C | 1019 | hPa | Humid | 36.4 | 0 |  | 0 | 21.795 | 71894.3475 | 340421.6123 | 22.75 | 95
415308 | 2022-08-11 12:47 | 53.7146 | Oxy_08 (PSt7-10) | 2022-07-29 11:29 | default | 88.6919 | %a.s. | 27.7078 | °C | 1019 | hPa | Humid | 36.4 | 0 |  | 0 | 21.799 | 71896.5897 | 340426.3266 | 22.75 | 95
415313 | 2022-08-11 12:47 | 53.7314 | Oxy_08 (PSt7-10) | 2022-07-29 11:29 | default | 88.6907 | %a.s. | 27.7183 | °C | 1019 | hPa | Humid | 36.4 | 0 |  | 0 | 21.798 | 71897.2027 | 340434.0021 | 22.75 | 95
415315 | 2022-08-11 12:47 | 53.748 | Oxy_08 (PSt7-10) | 2022-07-29 11:29 | default | 88.6818 | %a.s. | 27.7106 | °C | 1019 | hPa | Humid | 36.4 | 0 |  | 0 | 21.8 | 71891.6722 | 340416.2722 | 22.75 | 95
415319 | 2022-08-11 12:47 | 53.7646 | Oxy_08 (PSt7-10) | 2022-07-29 11:29 | default | 88.6552 | %a.s. | 27.7147 | °C | 1019 | hPa | Humid | 36.4 | 0 |  | 0 | 21.803 | 71893.0879 | 340424.7516 | 22.75 | 95
415328 | 2022-08-11 12:47 | 53.7812 | Oxy_08 (PSt7-10) | 2022-07-29 11:29 | default | 88.6678 | %a.s. | 27.709 | °C | 1019 | hPa | Humid | 36.4 | 0 |  | 0 | 21.802 | 71894.7437 | 340418.2748 | 22.75 | 95
415331 | 2022-08-11 12:47 | 53.7979 | Oxy_08 (PSt7-10) | 2022-07-29 11:29 | default | 88.6455 | %a.s. | 27.708 | °C | 1019 | hPa | Humid | 36.4 | 0 |  | 0 | 21.805 | 71897.2042 | 340421.8189 | 22.75 | 95
415337 | 2022-08-11 12:47 | 53.8145 | Oxy_08 (PSt7-10) | 2022-07-29 11:29 | default | 88.6556 | %a.s. | 27.7142 | °C | 1019 | hPa | Humid | 36.4 | 0 |  | 0 | 21.803 | 71903.9141 | 340424.9289 | 22.75 | 95
415339 | 2022-08-11 12:47 | 53.8312 | Oxy_08 (PSt7-10) | 2022-07-29 11:29 | default | 88.6235 | %a.s. | 27.7157 | °C | 1019 | hPa | Humid | 36.4 | 0 |  | 0 | 21.807 | 71902.5422 | 340416.7151 | 22.75 | 95
415346 | 2022-08-11 12:47 | 53.8477 | Oxy_08 (PSt7-10) | 2022-07-29 11:29 | default | 88.6565 | %a.s. | 27.7042 | °C | 1019 | hPa | Humid | 36.4 | 0 |  | 0 | 21.804 | 71897.7925 | 340415.8648 | 22.75 | 95
415350 | 2022-08-11 12:47 | 53.8644 | Oxy_08 (PSt7-10) | 2022-07-29 11:29 | default | 88.6278 | %a.s. | 27.7197 | °C | 1019 | hPa | Humid | 36.4 | 0 |  | 0 | 21.806 | 71903.8205 | 340407.8677 | 22.75 | 95
415357 | 2022-08-11 12:47 | 53.8809 | Oxy_08 (PSt7-10) | 2022-07-29 11:29 | default | 88.6432 | %a.s. | 27.7107 | °C | 1019 | hPa | Humid | 36.4 | 0 |  | 0 | 21.805 | 71902.7635 | 340428.7765 | 22.75 | 95
415360 | 2022-08-11 12:47 | 53.8975 | Oxy_08 (PSt7-10) | 2022-07-29 11:29 | default | 88.6863 | %a.s. | 27.7054 | °C | 1019 | hPa | Humid | 36.4 | 0 |  | 0 | 21.8 | 71905.4614 | 340413.1839 | 22.75 | 95
415365 | 2022-08-11 12:47 | 53.9141 | Oxy_08 (PSt7-10) | 2022-07-29 11:29 | default | 88.665 | %a.s. | 27.7032 | °C | 1019 | hPa | Humid | 36.4 | 0 |  | 0 | 21.803 | 71898.6935 | 340425.0293 | 22.75 | 95
415369 | 2022-08-11 12:47 | 53.9318 | Oxy_08 (PSt7-10) | 2022-07-29 11:29 | default | 88.6417 | %a.s. | 27.6944 | °C | 1019 | hPa | Humid | 36.4 | 0 |  | 0 | 21.807 | 71906.1257 | 340427.5804 | 22.75 | 95
415374 | 2022-08-11 12:47 | 53.9484 | Oxy_08 (PSt7-10) | 2022-07-29 11:29 | default | 88.6696 | %a.s. | 27.7159 | °C | 1019 | hPa | Humid | 36.4 | 0 |  | 0 | 21.801 | 71912.9229 | 340421.8633 | 22.75 | 95
415380 | 2022-08-11 12:47 | 53.965 | Oxy_08 (PSt7-10) | 2022-07-29 11:29 | default | 88.6618 | %a.s. | 27.7069 | °C | 1019 | hPa | Humid | 36.4 | 0 |  | 0 | 21.803 | 71901.7138 | 340410.4232 | 22.75 | 95
415388 | 2022-08-11 12:47 | 53.9817 | Oxy_08 (PSt7-10) | 2022-07-29 11:29 | default | 88.6633 | %a.s. | 27.7053 | °C | 1019 | hPa | Humid | 36.4 | 0 |  | 0 | 21.803 | 71907.5249 | 340419.5088 | 22.75 | 95
415389 | 2022-08-11 12:47 | 53.9983 | Oxy_08 (PSt7-10) | 2022-07-29 11:29 | default | 88.6488 | %a.s. | 27.6951 | °C | 1019 | hPa | Humid | 36.4 | 0 |  | 0 | 21.806 | 71903.7417 | 340413.1824 | 22.75 | 95
415396 | 2022-08-11 12:47 | 54.0149 | Oxy_08 (PSt7-10) | 2022-07-29 11:29 | default | 88.6513 | %a.s. | 27.7102 | °C | 1019 | hPa | Humid | 36.4 | 0 |  | 0 | 21.804 | 71908.3176 | 340414.7768 | 22.75 | 95
415402 | 2022-08-11 12:47 | 54.0316 | Oxy_08 (PSt7-10) | 2022-07-29 11:29 | default | 88.6691 | %a.s. | 27.6985 | °C | 1019 | hPa | Humid | 36.4 | 0 |  | 0 | 21.803 | 71919.7522 | 340417.3255 | 22.75 | 95
415408 | 2022-08-11 12:47 | 54.0483 | Oxy_08 (PSt7-10) | 2022-07-29 11:29 | default | 88.6251 | %a.s. | 27.7047 | °C | 1019 | hPa | Humid | 36.4 | 0 |  | 0 | 21.808 | 71912.6969 | 340415.2927 | 22.75 | 95
415410 | 2022-08-11 12:47 | 54.0649 | Oxy_08 (PSt7-10) | 2022-07-29 11:29 | default | 88.6446 | %a.s. | 27.709 | °C | 1019 | hPa | Humid | 36.4 | 0 |  | 0 | 21.805 | 71915.8847 | 340428.3716 | 22.75 | 95
415417 | 2022-08-11 12:47 | 54.0815 | Oxy_08 (PSt7-10) | 2022-07-29 11:29 | default | 88.6545 | %a.s. | 27.7065 | °C | 1019 | hPa | Humid | 36.4 | 0 |  | 0 | 21.804 | 71917.5256 | 340420.7079 | 22.75 | 95
415419 | 2022-08-11 12:48 | 54.0983 | Oxy_08 (PSt7-10) | 2022-07-29 11:29 | default | 88.623 | %a.s. | 27.7162 | °C | 1019 | hPa | Humid | 36.4 | 0 |  | 0 | 21.807 | 71915.6125 | 340436.4475 | 22.75 | 95
415420 | 2022-08-11 12:48 | 54.1141 | Oxy_08 (PSt7-10) | 2022-07-29 11:29 | default | 88.6518 | %a.s. | 27.7096 | °C | 1019 | hPa | Humid | 36.4 | 0 |  | 0 | 21.804 | 71916.8482 | 340429.8467 | 22.75 | 95
415431 | 2022-08-11 12:48 | 54.1309 | Oxy_08 (PSt7-10) | 2022-07-29 11:29 | default | 88.6354 | %a.s. | 27.7017 | °C | 1019 | hPa | Humid | 36.4 | 0 |  | 0 | 21.807 | 71922.3832 | 340422.6224 | 22.75 | 95
415434 | 2022-08-11 12:48 | 54.1475 | Oxy_08 (PSt7-10) | 2022-07-29 11:29 | default | 88.6297 | %a.s. | 27.7174 | °C | 1019 | hPa | Humid | 36.4 | 0 |  | 0 | 21.806 | 71926.7095 | 340435.0997 | 22.75 | 95
415443 | 2022-08-11 12:48 | 54.1642 | Oxy_08 (PSt7-10) | 2022-07-29 11:29 | default | 88.6471 | %a.s. | 27.7151 | °C | 1019 | hPa | Humid | 36.4 | 0 |  | 0 | 21.804 | 71921.4276 | 340436.3744 | 22.75 | 95
415446 | 2022-08-11 12:48 | 54.1818 | Oxy_08 (PSt7-10) | 2022-07-29 11:29 | default | 88.6375 | %a.s. | 27.6903 | °C | 1019 | hPa | Humid | 36.4 | 0 |  | 0 | 21.808 | 71923.8449 | 340432.9916 | 22.75 | 95
415449 | 2022-08-11 12:48 | 54.1985 | Oxy_08 (PSt7-10) | 2022-07-29 11:29 | default | 88.6527 | %a.s. | 27.7086 | °C | 1019 | hPa | Humid | 36.4 | 0 |  | 0 | 21.804 | 71928.0821 | 340434.6231 | 22.75 | 95
415457 | 2022-08-11 12:48 | 54.2151 | Oxy_08 (PSt7-10) | 2022-07-29 11:29 | default | 88.5775 | %a.s. | 27.7244 | °C | 1019 | hPa | Humid | 36.4 | 0 |  | 0 | 21.812 | 71925.2693 | 340422.9265 | 22.75 | 95
415463 | 2022-08-11 12:48 | 54.2318 | Oxy_08 (PSt7-10) | 2022-07-29 11:29 | default | 88.617 | %a.s. | 27.7053 | °C | 1019 | hPa | Humid | 36.4 | 0 |  | 0 | 21.809 | 71920.1175 | 340416.8542 | 22.75 | 95
415467 | 2022-08-11 12:48 | 54.2484 | Oxy_08 (PSt7-10) | 2022-07-29 11:29 | default | 88.659 | %a.s. | 27.7103 | °C | 1019 | hPa | Humid | 36.4 | 0 |  | 0 | 21.803 | 71922.6433 | 340419.7575 | 22.75 | 95
415471 | 2022-08-11 12:48 | 54.2651 | Oxy_08 (PSt7-10) | 2022-07-29 11:29 | default | 88.6127 | %a.s. | 27.7103 | °C | 1019 | hPa | Humid | 36.4 | 0 |  | 0 | 21.809 | 71932.5435 | 340423.1887 | 22.75 | 95
415477 | 2022-08-11 12:48 | 54.2817 | Oxy_08 (PSt7-10) | 2022-07-29 11:29 | default | 88.6362 | %a.s. | 27.7008 | °C | 1019 | hPa | Humid | 36.4 | 0 |  | 0 | 21.807 | 71931.3584 | 340426.727 | 22.75 | 95
415483 | 2022-08-11 12:48 | 54.2984 | Oxy_08 (PSt7-10) | 2022-07-29 11:29 | default | 88.6366 | %a.s. | 27.7003 | °C | 1019 | hPa | Humid | 36.4 | 0 |  | 0 | 21.807 | 71939.2053 | 340421.8534 | 22.75 | 95
415486 | 2022-08-11 12:48 | 54.3151 | Oxy_08 (PSt7-10) | 2022-07-29 11:29 | default | 88.6105 | %a.s. | 27.7038 | °C | 1019 | hPa | Humid | 36.4 | 0 |  | 0 | 21.81 | 71930.0201 | 340420.9034 | 22.75 | 95
415492 | 2022-08-11 12:48 | 54.3317 | Oxy_08 (PSt7-10) | 2022-07-29 11:29 | default | 88.6386 | %a.s. | 27.698 | °C | 1019 | hPa | Humid | 36.4 | 0 |  | 0 | 21.807 | 71929.7025 | 340432.6636 | 22.75 | 95
415495 | 2022-08-11 12:48 | 54.3483 | Oxy_08 (PSt7-10) | 2022-07-29 11:29 | default | 88.6307 | %a.s. | 27.6982 | °C | 1019 | hPa | Humid | 36.4 | 0 |  | 0 | 21.808 | 71924.7561 | 340431.3697 | 22.75 | 95
415502 | 2022-08-11 12:48 | 54.365 | Oxy_08 (PSt7-10) | 2022-07-29 11:29 | default | 88.6045 | %a.s. | 27.6838 | °C | 1019 | hPa | Humid | 36.4 | 0 |  | 0 | 21.813 | 71928.6963 | 340423.4549 | 22.75 | 95
415506 | 2022-08-11 12:48 | 54.3817 | Oxy_08 (PSt7-10) | 2022-07-29 11:29 | default | 88.6185 | %a.s. | 27.7216 | °C | 1019 | hPa | Humid | 36.4 | 0 |  | 0 | 21.807 | 71935.825 | 340416.1323 | 22.75 | 95
415511 | 2022-08-11 12:48 | 54.3984 | Oxy_08 (PSt7-10) | 2022-07-29 11:29 | default | 88.6036 | %a.s. | 27.7119 | °C | 1019 | hPa | Humid | 36.4 | 0 |  | 0 | 21.81 | 71930.4863 | 340412.9736 | 22.75 | 95
415517 | 2022-08-11 12:48 | 54.415 | Oxy_08 (PSt7-10) | 2022-07-29 11:29 | default | 88.5731 | %a.s. | 27.7115 | °C | 1019 | hPa | Humid | 36.4 | 0 |  | 0 | 21.814 | 71933.642 | 340419.7374 | 22.75 | 95
415521 | 2022-08-11 12:48 | 54.4309 | Oxy_08 (PSt7-10) | 2022-07-29 11:29 | default | 88.5936 | %a.s. | 27.7146 | °C | 1019 | hPa | Humid | 36.4 | 0 |  | 0 | 21.811 | 71930.2138 | 340403.6625 | 22.75 | 95
415528 | 2022-08-11 12:48 | 54.4478 | Oxy_08 (PSt7-10) | 2022-07-29 11:29 | default | 88.6228 | %a.s. | 27.7074 | °C | 1019 | hPa | Humid | 36.4 | 0 |  | 0 | 21.808 | 71929.522 | 340419.7444 | 22.75 | 95
415530 | 2022-08-11 12:48 | 54.4647 | Oxy_08 (PSt7-10) | 2022-07-29 11:29 | default | 88.5978 | %a.s. | 27.7007 | °C | 1019 | hPa | Humid | 36.4 | 0 |  | 0 | 21.812 | 71932.9415 | 340428.6984 | 22.75 | 95
415538 | 2022-08-11 12:48 | 54.4808 | Oxy_08 (PSt7-10) | 2022-07-29 11:29 | default | 88.6269 | %a.s. | 27.7026 | °C | 1019 | hPa | Humid | 36.4 | 0 |  | 0 | 21.808 | 71928.0487 | 340426.2298 | 22.75 | 95
415539 | 2022-08-11 12:48 | 54.4977 | Oxy_08 (PSt7-10) | 2022-07-29 11:29 | default | 88.5851 | %a.s. | 27.7065 | °C | 1019 | hPa | Humid | 36.4 | 0 |  | 0 | 21.813 | 71935.3868 | 340416.584 | 22.75 | 95
415547 | 2022-08-11 12:48 | 54.5147 | Oxy_08 (PSt7-10) | 2022-07-29 11:29 | default | 88.5707 | %a.s. | 27.7144 | °C | 1019 | hPa | Humid | 36.4 | 0 |  | 0 | 21.814 | 71934.8239 | 340425.7454 | 22.75 | 95
415551 | 2022-08-11 12:48 | 54.5316 | Oxy_08 (PSt7-10) | 2022-07-29 11:29 | default | 88.5628 | %a.s. | 27.7145 | °C | 1019 | hPa | Humid | 36.4 | 0 |  | 0 | 21.815 | 71940.3119 | 340435.3879 | 22.75 | 95
415555 | 2022-08-11 12:48 | 54.5477 | Oxy_08 (PSt7-10) | 2022-07-29 11:29 | default | 88.5713 | %a.s. | 27.7046 | °C | 1019 | hPa | Humid | 36.4 | 0 |  | 0 | 21.815 | 71944.5504 | 340433.1986 | 22.75 | 95
415561 | 2022-08-11 12:48 | 54.5646 | Oxy_08 (PSt7-10) | 2022-07-29 11:29 | default | 88.5773 | %a.s. | 27.7066 | °C | 1019 | hPa | Humid | 36.4 | 0 |  | 0 | 21.814 | 71947.5936 | 340429.5947 | 22.75 | 95
415564 | 2022-08-11 12:48 | 54.5815 | Oxy_08 (PSt7-10) | 2022-07-29 11:29 | default | 88.5784 | %a.s. | 27.7143 | °C | 1019 | hPa | Humid | 36.4 | 0 |  | 0 | 21.813 | 71944.9091 | 340419.2543 | 22.75 | 95
415569 | 2022-08-11 12:48 | 54.5976 | Oxy_08 (PSt7-10) | 2022-07-29 11:29 | default | 88.55 | %a.s. | 27.7025 | °C | 1019 | hPa | Humid | 36.4 | 0 |  | 0 | 21.818 | 71944.3183 | 340423.0691 | 22.75 | 95
415578 | 2022-08-11 12:48 | 54.6149 | Oxy_08 (PSt7-10) | 2022-07-29 11:29 | default | 88.5543 | %a.s. | 27.7155 | °C | 1019 | hPa | Humid | 36.4 | 0 |  | 0 | 21.816 | 71944.6253 | 340422.7064 | 22.75 | 95
415583 | 2022-08-11 12:48 | 54.6316 | Oxy_08 (PSt7-10) | 2022-07-29 11:29 | default | 88.5742 | %a.s. | 27.7102 | °C | 1019 | hPa | Humid | 36.4 | 0 |  | 0 | 21.814 | 71945.8652 | 340413.6858 | 22.75 | 95
415584 | 2022-08-11 12:48 | 54.6482 | Oxy_08 (PSt7-10) | 2022-07-29 11:29 | default | 88.5804 | %a.s. | 27.694 | °C | 1019 | hPa | Humid | 36.4 | 0 |  | 0 | 21.815 | 71941.3375 | 340415.863 | 22.75 | 95
415589 | 2022-08-11 12:48 | 54.6648 | Oxy_08 (PSt7-10) | 2022-07-29 11:29 | default | 88.5745 | %a.s. | 27.6918 | °C | 1019 | hPa | Humid | 36.4 | 0 |  | 0 | 21.816 | 71946.1377 | 340405.7141 | 22.75 | 95
415594 | 2022-08-11 12:48 | 54.6814 | Oxy_08 (PSt7-10) | 2022-07-29 11:29 | default | 88.6085 | %a.s. | 27.6972 | °C | 1019 | hPa | Humid | 36.4 | 0 |  | 0 | 21.811 | 71943.3336 | 340414.2936 | 22.75 | 95
415599 | 2022-08-11 12:48 | 54.6981 | Oxy_08 (PSt7-10) | 2022-07-29 11:29 | default | 88.5807 | %a.s. | 27.7117 | °C | 1019 | hPa | Humid | 36.4 | 0 |  | 0 | 21.813 | 71945.2859 | 340410.0446 | 22.75 | 95
415604 | 2022-08-11 12:48 | 54.7147 | Oxy_08 (PSt7-10) | 2022-07-29 11:29 | default | 88.6053 | %a.s. | 27.7099 | °C | 1019 | hPa | Humid | 36.4 | 0 |  | 0 | 21.81 | 71948.8329 | 340402.8984 | 22.75 | 95
415609 | 2022-08-11 12:48 | 54.7314 | Oxy_08 (PSt7-10) | 2022-07-29 11:29 | default | 88.5505 | %a.s. | 27.7109 | °C | 1019 | hPa | Humid | 36.4 | 0 |  | 0 | 21.817 | 71951.0524 | 340429.819 | 22.75 | 95
415615 | 2022-08-11 12:48 | 54.748 | Oxy_08 (PSt7-10) | 2022-07-29 11:29 | default | 88.5775 | %a.s. | 27.6974 | °C | 1019 | hPa | Humid | 36.4 | 0 |  | 0 | 21.815 | 71948.9971 | 340417.677 | 22.75 | 95
415619 | 2022-08-11 12:48 | 54.7647 | Oxy_08 (PSt7-10) | 2022-07-29 11:29 | default | 88.5854 | %a.s. | 27.6971 | °C | 1019 | hPa | Humid | 36.4 | 0 |  | 0 | 21.814 | 71951.3035 | 340419.1187 | 22.75 | 95
415624 | 2022-08-11 12:48 | 54.7813 | Oxy_08 (PSt7-10) | 2022-07-29 11:29 | default | 88.5687 | %a.s. | 27.6986 | °C | 1019 | hPa | Humid | 36.4 | 0 |  | 0 | 21.816 | 71950.6841 | 340419.8234 | 22.75 | 95
415629 | 2022-08-11 12:48 | 54.7979 | Oxy_08 (PSt7-10) | 2022-07-29 11:29 | default | 88.549 | %a.s. | 27.7037 | °C | 1019 | hPa | Humid | 36.4 | 0 |  | 0 | 21.818 | 71946.916 | 340404.6175 | 22.75 | 95
415638 | 2022-08-11 12:48 | 54.8145 | Oxy_08 (PSt7-10) | 2022-07-29 11:29 | default | 88.5573 | %a.s. | 27.6939 | °C | 1019 | hPa | Humid | 36.4 | 0 |  | 0 | 21.818 | 71953.8827 | 340411.8554 | 22.75 | 95
415639 | 2022-08-11 12:48 | 54.8312 | Oxy_08 (PSt7-10) | 2022-07-29 11:29 | default | 88.6 | %a.s. | 27.7071 | °C | 1019 | hPa | Humid | 36.4 | 0 |  | 0 | 21.811 | 71950.4936 | 340416.4412 | 22.75 | 95
415644 | 2022-08-11 12:48 | 54.8478 | Oxy_08 (PSt7-10) | 2022-07-29 11:29 | default | 88.5373 | %a.s. | 27.6994 | °C | 1019 | hPa | Humid | 36.4 | 0 |  | 0 | 21.82 | 71956.0585 | 340427.2721 | 22.75 | 95
415650 | 2022-08-11 12:48 | 54.8645 | Oxy_08 (PSt7-10) | 2022-07-29 11:29 | default | 88.5898 | %a.s. | 27.701 | °C | 1019 | hPa | Humid | 36.4 | 0 |  | 0 | 21.813 | 71955.205 | 340413.5301 | 22.75 | 95
415656 | 2022-08-11 12:48 | 54.8811 | Oxy_08 (PSt7-10) | 2022-07-29 11:29 | default | 88.5483 | %a.s. | 27.6955 | °C | 1019 | hPa | Humid | 36.4 | 0 |  | 0 | 21.819 | 71956.2671 | 340413.4128 | 22.75 | 95
415659 | 2022-08-11 12:48 | 54.8978 | Oxy_08 (PSt7-10) | 2022-07-29 11:29 | default | 88.5761 | %a.s. | 27.6899 | °C | 1019 | hPa | Humid | 36.4 | 0 |  | 0 | 21.816 | 71960.4456 | 340408.9696 | 22.75 | 95
415664 | 2022-08-11 12:48 | 54.9144 | Oxy_08 (PSt7-10) | 2022-07-29 11:29 | default | 88.532 | %a.s. | 27.6965 | °C | 1019 | hPa | Humid | 36.4 | 0 |  | 0 | 21.821 | 71964.1141 | 340418.1517 | 22.75 | 95
415669 | 2022-08-11 12:48 | 54.931 | Oxy_08 (PSt7-10) | 2022-07-29 11:29 | default | 88.558 | %a.s. | 27.7112 | °C | 1019 | hPa | Humid | 36.4 | 0 |  | 0 | 21.816 | 71962.3641 | 340421.213 | 22.75 | 95
415674 | 2022-08-11 12:48 | 54.9477 | Oxy_08 (PSt7-10) | 2022-07-29 11:29 | default | 88.5477 | %a.s. | 27.6961 | °C | 1019 | hPa | Humid | 36.4 | 0 |  | 0 | 21.819 | 71966.6183 | 340408.0993 | 22.75 | 95
415679 | 2022-08-11 12:48 | 54.9643 | Oxy_08 (PSt7-10) | 2022-07-29 11:29 | default | 88.5801 | %a.s. | 27.6943 | °C | 1019 | hPa | Humid | 36.4 | 0 |  | 0 | 21.815 | 71959.842 | 340415.7376 | 22.75 | 95
415684 | 2022-08-11 12:48 | 54.9809 | Oxy_08 (PSt7-10) | 2022-07-29 11:29 | default | 88.5295 | %a.s. | 27.6994 | °C | 1019 | hPa | Humid | 36.4 | 0 |  | 0 | 21.821 | 71962.7108 | 340414.0344 | 22.75 | 95
415689 | 2022-08-11 12:48 | 54.9976 | Oxy_08 (PSt7-10) | 2022-07-29 11:29 | default | 88.5738 | %a.s. | 27.6927 | °C | 1019 | hPa | Humid | 36.4 | 0 |  | 0 | 21.816 | 71954.7464 | 340415.4867 | 22.75 | 95
415695 | 2022-08-11 12:48 | 55.0143 | Oxy_08 (PSt7-10) | 2022-07-29 11:29 | default | 88.5492 | %a.s. | 27.7034 | °C | 1019 | hPa | Humid | 36.4 | 0 |  | 0 | 21.818 | 71957.6883 | 340412.7237 | 22.75 | 95
415700 | 2022-08-11 12:48 | 55.0311 | Oxy_08 (PSt7-10) | 2022-07-29 11:29 | default | 88.4998 | %a.s. | 27.7162 | °C | 1019 | hPa | Humid | 36.4 | 0 |  | 0 | 21.823 | 71962.6085 | 340415.02 | 22.75 | 95
415704 | 2022-08-11 12:48 | 55.0478 | Oxy_08 (PSt7-10) | 2022-07-29 11:29 | default | 88.4989 | %a.s. | 27.7083 | °C | 1019 | hPa | Humid | 36.4 | 0 |  | 0 | 21.824 | 71963.626 | 340400.8092 | 22.75 | 95
415709 | 2022-08-11 12:48 | 55.0644 | Oxy_08 (PSt7-10) | 2022-07-29 11:29 | default | 88.5698 | %a.s. | 27.7064 | °C | 1019 | hPa | Humid | 36.4 | 0 |  | 0 | 21.815 | 71962.9174 | 340409.3594 | 22.75 | 95
415714 | 2022-08-11 12:48 | 55.081 | Oxy_08 (PSt7-10) | 2022-07-29 11:29 | default | 88.5174 | %a.s. | 27.7046 | °C | 1019 | hPa | Humid | 36.4 | 0 |  | 0 | 21.822 | 71969.7791 | 340412.995 | 22.75 | 95
415719 | 2022-08-11 12:49 | 55.0977 | Oxy_08 (PSt7-10) | 2022-07-29 11:29 | default | 88.5623 | %a.s. | 27.7061 | °C | 1019 | hPa | Humid | 36.4 | 0 |  | 0 | 21.816 | 71974.8552 | 340419.7287 | 22.75 | 95
415724 | 2022-08-11 12:49 | 55.1144 | Oxy_08 (PSt7-10) | 2022-07-29 11:29 | default | 88.509 | %a.s. | 27.6874 | °C | 1019 | hPa | Humid | 36.4 | 0 |  | 0 | 21.825 | 71974.1986 | 340413.4413 | 22.75 | 95
415729 | 2022-08-11 12:49 | 55.131 | Oxy_08 (PSt7-10) | 2022-07-29 11:29 | default | 88.5328 | %a.s. | 27.6956 | °C | 1019 | hPa | Humid | 36.4 | 0 |  | 0 | 21.821 | 71976.2444 | 340428.4027 | 22.75 | 95
415734 | 2022-08-11 12:49 | 55.1476 | Oxy_08 (PSt7-10) | 2022-07-29 11:29 | default | 88.5114 | %a.s. | 27.7027 | °C | 1019 | hPa | Humid | 36.4 | 0 |  | 0 | 21.823 | 71967.5109 | 340410.8439 | 22.75 | 95
415739 | 2022-08-11 12:49 | 55.1643 | Oxy_08 (PSt7-10) | 2022-07-29 11:29 | default | 88.5345 | %a.s. | 27.7027 | °C | 1019 | hPa | Humid | 36.4 | 0 |  | 0 | 21.82 | 71965.7777 | 340409.9933 | 22.75 | 95
415745 | 2022-08-11 12:49 | 55.1809 | Oxy_08 (PSt7-10) | 2022-07-29 11:29 | default | 88.5309 | %a.s. | 27.7069 | °C | 1019 | hPa | Humid | 36.4 | 0 |  | 0 | 21.82 | 71978.2606 | 340423.3059 | 22.75 | 95
415749 | 2022-08-11 12:49 | 55.1976 | Oxy_08 (PSt7-10) | 2022-07-29 11:29 | default | 88.5034 | %a.s. | 27.712 | °C | 1019 | hPa | Humid | 36.4 | 0 |  | 0 | 21.823 | 71970.5753 | 340405.6186 | 22.75 | 95
415754 | 2022-08-11 12:49 | 55.2142 | Oxy_08 (PSt7-10) | 2022-07-29 11:29 | default | 88.5116 | %a.s. | 27.7024 | °C | 1019 | hPa | Humid | 36.4 | 0 |  | 0 | 21.823 | 71970.014 | 340400.8546 | 22.75 | 95
415759 | 2022-08-11 12:49 | 55.2309 | Oxy_08 (PSt7-10) | 2022-07-29 11:29 | default | 88.5095 | %a.s. | 27.6958 | °C | 1019 | hPa | Humid | 36.4 | 0 |  | 0 | 21.824 | 71975.6708 | 340407.6262 | 22.75 | 95
415764 | 2022-08-11 12:49 | 55.2476 | Oxy_08 (PSt7-10) | 2022-07-29 11:29 | default | 88.5361 | %a.s. | 27.7007 | °C | 1019 | hPa | Humid | 36.4 | 0 |  | 0 | 21.82 | 71970.9725 | 340417.6142 | 22.75 | 95
415769 | 2022-08-11 12:49 | 55.2642 | Oxy_08 (PSt7-10) | 2022-07-29 11:29 | default | 88.5409 | %a.s. | 27.6951 | °C | 1019 | hPa | Humid | 36.4 | 0 |  | 0 | 21.82 | 71970.384 | 340417.2922 | 22.75 | 95
415774 | 2022-08-11 12:49 | 55.2809 | Oxy_08 (PSt7-10) | 2022-07-29 11:29 | default | 88.5094 | %a.s. | 27.7049 | °C | 1019 | hPa | Humid | 36.4 | 0 |  | 0 | 21.823 | 71969.7332 | 340411.3389 | 22.75 | 95
415779 | 2022-08-11 12:49 | 55.2975 | Oxy_08 (PSt7-10) | 2022-07-29 11:29 | default | 88.533 | %a.s. | 27.6954 | °C | 1019 | hPa | Humid | 36.4 | 0 |  | 0 | 21.821 | 71966.532 | 340412.9194 | 22.75 | 95
415784 | 2022-08-11 12:49 | 55.3142 | Oxy_08 (PSt7-10) | 2022-07-29 11:29 | default | 88.5322 | %a.s. | 27.6783 | °C | 1019 | hPa | Humid | 36.4 | 0 |  | 0 | 21.823 | 71979.6814 | 340416.9483 | 22.75 | 95
415793 | 2022-08-11 12:49 | 55.3318 | Oxy_08 (PSt7-10) | 2022-07-29 11:29 | default | 88.4511 | %a.s. | 27.7102 | °C | 1019 | hPa | Humid | 36.4 | 0 |  | 0 | 21.83 | 71982.448 | 340422.3208 | 22.75 | 95
415798 | 2022-08-11 12:49 | 55.3485 | Oxy_08 (PSt7-10) | 2022-07-29 11:29 | default | 88.487 | %a.s. | 27.7132 | °C | 1019 | hPa | Humid | 36.4 | 0 |  | 0 | 21.825 | 71977.3597 | 340417.0666 | 22.75 | 95
415802 | 2022-08-11 12:49 | 55.3643 | Oxy_08 (PSt7-10) | 2022-07-29 11:29 | default | 88.4712 | %a.s. | 27.7137 | °C | 1019 | hPa | Humid | 36.4 | 0 |  | 0 | 21.827 | 71980.3894 | 340408.0541 | 22.75 | 95
415806 | 2022-08-11 12:49 | 55.3813 | Oxy_08 (PSt7-10) | 2022-07-29 11:29 | default | 88.4888 | %a.s. | 27.7021 | °C | 1019 | hPa | Humid | 36.4 | 0 |  | 0 | 21.826 | 71978.9421 | 340410.428 | 22.75 | 95
415815 | 2022-08-11 12:49 | 55.3982 | Oxy_08 (PSt7-10) | 2022-07-29 11:29 | default | 88.5177 | %a.s. | 27.7042 | °C | 1019 | hPa | Humid | 36.4 | 0 |  | 0 | 21.822 | 71983.0958 | 340409.5714 | 22.75 | 95
415813 | 2022-08-11 12:49 | 55.4143 | Oxy_08 (PSt7-10) | 2022-07-29 11:29 | default | 88.4804 | %a.s. | 27.7029 | °C | 1019 | hPa | Humid | 36.4 | 0 |  | 0 | 21.827 | 71988.6442 | 340406.283 | 22.75 | 95
415823 | 2022-08-11 12:49 | 55.4312 | Oxy_08 (PSt7-10) | 2022-07-29 11:29 | default | 88.4925 | %a.s. | 27.6977 | °C | 1019 | hPa | Humid | 36.4 | 0 |  | 0 | 21.826 | 71982.4985 | 340408.564 | 22.75 | 95
415824 | 2022-08-11 12:49 | 55.4481 | Oxy_08 (PSt7-10) | 2022-07-29 11:29 | default | 88.5307 | %a.s. | 27.6981 | °C | 1019 | hPa | Humid | 36.4 | 0 |  | 0 | 21.821 | 71978.8341 | 340413.0555 | 22.75 | 95
415829 | 2022-08-11 12:49 | 55.4642 | Oxy_08 (PSt7-10) | 2022-07-29 11:29 | default | 88.5191 | %a.s. | 27.6936 | °C | 1019 | hPa | Humid | 36.4 | 0 |  | 0 | 21.823 | 71986.1505 | 340405.5236 | 22.75 | 95
415838 | 2022-08-11 12:49 | 55.4811 | Oxy_08 (PSt7-10) | 2022-07-29 11:29 | default | 88.4847 | %a.s. | 27.6979 | °C | 1019 | hPa | Humid | 36.4 | 0 |  | 0 | 21.827 | 71987.5858 | 340404.7914 | 22.75 | 95
415842 | 2022-08-11 12:49 | 55.498 | Oxy_08 (PSt7-10) | 2022-07-29 11:29 | default | 88.4704 | %a.s. | 27.7146 | °C | 1019 | hPa | Humid | 36.4 | 0 |  | 0 | 21.827 | 71985.6664 | 340396.221 | 22.75 | 95
415844 | 2022-08-11 12:49 | 55.5141 | Oxy_08 (PSt7-10) | 2022-07-29 11:29 | default | 88.4929 | %a.s. | 27.6972 | °C | 1019 | hPa | Humid | 36.4 | 0 |  | 0 | 21.826 | 71981.4113 | 340394.384 | 22.75 | 95
415852 | 2022-08-11 12:49 | 55.531 | Oxy_08 (PSt7-10) | 2022-07-29 11:29 | default | 88.5093 | %a.s. | 27.6961 | °C | 1019 | hPa | Humid | 36.4 | 0 |  | 0 | 21.824 | 71988.9497 | 340402.709 | 22.75 | 95
415857 | 2022-08-11 12:49 | 55.5479 | Oxy_08 (PSt7-10) | 2022-07-29 11:29 | default | 88.451 | %a.s. | 27.6922 | °C | 1019 | hPa | Humid | 36.4 | 0 |  | 0 | 21.832 | 71988.0868 | 340401.3225 | 22.75 | 95
415859 | 2022-08-11 12:49 | 55.5648 | Oxy_08 (PSt7-10) | 2022-07-29 11:29 | default | 88.5175 | %a.s. | 27.6954 | °C | 1019 | hPa | Humid | 36.4 | 0 |  | 0 | 21.823 | 71993.8228 | 340404.2305 | 22.75 | 95
415867 | 2022-08-11 12:49 | 55.5809 | Oxy_08 (PSt7-10) | 2022-07-29 11:29 | default | 88.4953 | %a.s. | 27.7035 | °C | 1019 | hPa | Humid | 36.4 | 0 |  | 0 | 21.825 | 71985.1026 | 340404.7374 | 22.75 | 95
415869 | 2022-08-11 12:49 | 55.5978 | Oxy_08 (PSt7-10) | 2022-07-29 11:29 | default | 88.4896 | %a.s. | 27.6921 | °C | 1019 | hPa | Humid | 36.4 | 0 |  | 0 | 21.827 | 71992.1156 | 340403.0161 | 22.75 | 95
415874 | 2022-08-11 12:49 | 55.6147 | Oxy_08 (PSt7-10) | 2022-07-29 11:29 | default | 88.5113 | %a.s. | 27.6847 | °C | 1019 | hPa | Humid | 36.4 | 0 |  | 0 | 21.825 | 71983.2533 | 340410.2837 | 22.75 | 95
415881 | 2022-08-11 12:49 | 55.6308 | Oxy_08 (PSt7-10) | 2022-07-29 11:29 | default | 88.4397 | %a.s. | 27.7145 | °C | 1019 | hPa | Humid | 36.4 | 0 |  | 0 | 21.831 | 71994.2656 | 340408.2554 | 22.75 | 95
415887 | 2022-08-11 12:49 | 55.6477 | Oxy_08 (PSt7-10) | 2022-07-29 11:29 | default | 88.4839 | %a.s. | 27.7168 | °C | 1019 | hPa | Humid | 36.4 | 0 |  | 0 | 21.825 | 71992.3211 | 340409.7006 | 22.75 | 95
415893 | 2022-08-11 12:49 | 55.6646 | Oxy_08 (PSt7-10) | 2022-07-29 11:29 | default | 88.4558 | %a.s. | 27.7137 | °C | 1019 | hPa | Humid | 36.4 | 0 |  | 0 | 21.829 | 71995.8261 | 340407.3301 | 22.75 | 95
415896 | 2022-08-11 12:49 | 55.6815 | Oxy_08 (PSt7-10) | 2022-07-29 11:29 | default | 88.4347 | %a.s. | 27.7024 | °C | 1019 | hPa | Humid | 36.4 | 0 |  | 0 | 21.833 | 71993.481 | 340402.3102 | 22.75 | 95
415900 | 2022-08-11 12:49 | 55.6976 | Oxy_08 (PSt7-10) | 2022-07-29 11:29 | default | 88.4649 | %a.s. | 27.7031 | °C | 1019 | hPa | Humid | 36.4 | 0 |  | 0 | 21.829 | 71991.7807 | 340393.1313 | 22.75 | 95
415906 | 2022-08-11 12:49 | 55.7145 | Oxy_08 (PSt7-10) | 2022-07-29 11:29 | default | 88.4548 | %a.s. | 27.7058 | °C | 1019 | hPa | Humid | 36.4 | 0 |  | 0 | 21.83 | 71993.6558 | 340390.4673 | 22.75 | 95
415909 | 2022-08-11 12:49 | 55.7314 | Oxy_08 (PSt7-10) | 2022-07-29 11:29 | default | 88.4271 | %a.s. | 27.7112 | °C | 1019 | hPa | Humid | 36.4 | 0 |  | 0 | 21.833 | 71992.9192 | 340388.8917 | 22.75 | 95
415917 | 2022-08-11 12:49 | 55.7475 | Oxy_08 (PSt7-10) | 2022-07-29 11:29 | default | 88.4845 | %a.s. | 27.6891 | °C | 1019 | hPa | Humid | 36.4 | 0 |  | 0 | 21.828 | 71990.7425 | 340393.3917 | 22.75 | 95
415921 | 2022-08-11 12:49 | 55.7644 | Oxy_08 (PSt7-10) | 2022-07-29 11:29 | default | 88.4534 | %a.s. | 27.6895 | °C | 1019 | hPa | Humid | 36.4 | 0 |  | 0 | 21.832 | 71990.4488 | 340391.8207 | 22.75 | 95
415928 | 2022-08-11 12:49 | 55.7813 | Oxy_08 (PSt7-10) | 2022-07-29 11:29 | default | 88.4681 | %a.s. | 27.6992 | °C | 1019 | hPa | Humid | 36.4 | 0 |  | 0 | 21.829 | 71998.079 | 340401.6664 | 22.75 | 95
415929 | 2022-08-11 12:49 | 55.7982 | Oxy_08 (PSt7-10) | 2022-07-29 11:29 | default | 88.4611 | %a.s. | 27.7074 | °C | 1019 | hPa | Humid | 36.4 | 0 |  | 0 | 21.829 | 72001.5049 | 340398.393 | 22.75 | 95
415935 | 2022-08-11 12:49 | 55.8142 | Oxy_08 (PSt7-10) | 2022-07-29 11:29 | default | 88.4668 | %a.s. | 27.7098 | °C | 1019 | hPa | Humid | 36.4 | 0 |  | 0 | 21.828 | 71993.4868 | 340398.9305 | 22.75 | 95
415939 | 2022-08-11 12:49 | 55.8311 | Oxy_08 (PSt7-10) | 2022-07-29 11:29 | default | 88.4293 | %a.s. | 27.7087 | °C | 1019 | hPa | Humid | 36.4 | 0 |  | 0 | 21.833 | 72009.1901 | 340410.4689 | 22.75 | 95
415947 | 2022-08-11 12:49 | 55.8481 | Oxy_08 (PSt7-10) | 2022-07-29 11:29 | default | 88.4752 | %a.s. | 27.6909 | °C | 1019 | hPa | Humid | 36.4 | 0 |  | 0 | 21.829 | 72001.9904 | 340402.1862 | 22.75 | 95
415950 | 2022-08-11 12:49 | 55.8641 | Oxy_08 (PSt7-10) | 2022-07-29 11:29 | default | 88.4199 | %a.s. | 27.7016 | °C | 1019 | hPa | Humid | 36.4 | 0 |  | 0 | 21.835 | 71998.8082 | 340404.8675 | 22.75 | 95
415955 | 2022-08-11 12:49 | 55.8811 | Oxy_08 (PSt7-10) | 2022-07-29 11:29 | default | 88.4427 | %a.s. | 27.702 | °C | 1019 | hPa | Humid | 36.4 | 0 |  | 0 | 21.832 | 72005.345 | 340396.3877 | 22.75 | 95
415961 | 2022-08-11 12:49 | 55.898 | Oxy_08 (PSt7-10) | 2022-07-29 11:29 | default | 88.4557 | %a.s. | 27.6957 | °C | 1019 | hPa | Humid | 36.4 | 0 |  | 0 | 21.831 | 72001.6891 | 340416.8968 | 22.75 | 95
415964 | 2022-08-11 12:49 | 55.9141 | Oxy_08 (PSt7-10) | 2022-07-29 11:29 | default | 88.4636 | %a.s. | 27.6955 | °C | 1019 | hPa | Humid | 36.4 | 0 |  | 0 | 21.83 | 72001.6822 | 340386.2271 | 22.75 | 95
415972 | 2022-08-11 12:49 | 55.931 | Oxy_08 (PSt7-10) | 2022-07-29 11:29 | default | 88.4365 | %a.s. | 27.6912 | °C | 1019 | hPa | Humid | 36.4 | 0 |  | 0 | 21.834 | 72001.8536 | 340383.157 | 22.75 | 95
415975 | 2022-08-11 12:49 | 55.948 | Oxy_08 (PSt7-10) | 2022-07-29 11:29 | default | 88.4295 | %a.s. | 27.6994 | °C | 1019 | hPa | Humid | 36.4 | 0 |  | 0 | 21.834 | 72009.9402 | 340398.378 | 22.75 | 95
415983 | 2022-08-11 12:49 | 55.9649 | Oxy_08 (PSt7-10) | 2022-07-29 11:29 | default | 88.4264 | %a.s. | 27.7031 | °C | 1019 | hPa | Humid | 36.4 | 0 |  | 0 | 21.834 | 72006.2286 | 340395.1107 | 22.75 | 95
415984 | 2022-08-11 12:49 | 55.9809 | Oxy_08 (PSt7-10) | 2022-07-29 11:29 | default | 88.4638 | %a.s. | 27.6953 | °C | 1019 | hPa | Humid | 36.4 | 0 |  | 0 | 21.83 | 72010.7272 | 340378.3127 | 22.75 | 95
415991 | 2022-08-11 12:49 | 55.9979 | Oxy_08 (PSt7-10) | 2022-07-29 11:29 | default | 88.5012 | %a.s. | 27.7055 | °C | 1019 | hPa | Humid | 36.4 | 0 |  | 0 | 21.824 | 72005.8753 | 340389.2189 | 22.75 | 95
415996 | 2022-08-11 12:49 | 56.0148 | Oxy_08 (PSt7-10) | 2022-07-29 11:29 | default | 88.4885 | %a.s. | 27.7024 | °C | 1019 | hPa | Humid | 36.4 | 0 |  | 0 | 21.826 | 72004.1934 | 340398.2434 | 22.75 | 95
416002 | 2022-08-11 12:49 | 56.0308 | Oxy_08 (PSt7-10) | 2022-07-29 11:29 | default | 88.4336 | %a.s. | 27.6947 | °C | 1019 | hPa | Humid | 36.4 | 0 |  | 0 | 21.834 | 72009.2617 | 340382.8434 | 22.75 | 95
416004 | 2022-08-11 12:49 | 56.0478 | Oxy_08 (PSt7-10) | 2022-07-29 11:29 | default | 88.4106 | %a.s. | 27.7126 | °C | 1019 | hPa | Humid | 36.4 | 0 |  | 0 | 21.835 | 72005.4761 | 340392.0033 | 22.75 | 95
416009 | 2022-08-11 12:49 | 56.0647 | Oxy_08 (PSt7-10) | 2022-07-29 11:29 | default | 88.4472 | %a.s. | 27.7057 | °C | 1019 | hPa | Humid | 36.4 | 0 |  | 0 | 21.831 | 72010.3968 | 340393.3737 | 22.75 | 95
416014 | 2022-08-11 12:49 | 56.0808 | Oxy_08 (PSt7-10) | 2022-07-29 11:29 | default | 88.4404 | %a.s. | 27.6957 | °C | 1019 | hPa | Humid | 36.4 | 0 |  | 0 | 21.833 | 72018.3443 | 340382.6438 | 22.75 | 95
416022 | 2022-08-11 12:50 | 56.0977 | Oxy_08 (PSt7-10) | 2022-07-29 11:29 | default | 88.4528 | %a.s. | 27.6991 | °C | 1019 | hPa | Humid | 36.4 | 0 |  | 0 | 21.831 | 72013.8968 | 340392.7368 | 22.75 | 95
416025 | 2022-08-11 12:50 | 56.1146 | Oxy_08 (PSt7-10) | 2022-07-29 11:29 | default | 88.4327 | %a.s. | 27.6957 | °C | 1019 | hPa | Humid | 36.4 | 0 |  | 0 | 21.834 | 72010.3222 | 340389.5645 | 22.75 | 95
416033 | 2022-08-11 12:50 | 56.1316 | Oxy_08 (PSt7-10) | 2022-07-29 11:29 | default | 88.4237 | %a.s. | 27.7062 | °C | 1019 | hPa | Humid | 36.4 | 0 |  | 0 | 21.834 | 72005.4987 | 340391.4063 | 22.75 | 95
416035 | 2022-08-11 12:50 | 56.1476 | Oxy_08 (PSt7-10) | 2022-07-29 11:29 | default | 88.4624 | %a.s. | 27.697 | °C | 1019 | hPa | Humid | 36.4 | 0 |  | 0 | 21.83 | 72014.4746 | 340361.2595 | 22.75 | 95
416041 | 2022-08-11 12:50 | 56.1645 | Oxy_08 (PSt7-10) | 2022-07-29 11:29 | default | 88.4093 | %a.s. | 27.687 | °C | 1019 | hPa | Humid | 36.4 | 0 |  | 0 | 21.838 | 72007.0497 | 340377.8403 | 22.75 | 95
416044 | 2022-08-11 12:50 | 56.1815 | Oxy_08 (PSt7-10) | 2022-07-29 11:29 | default | 88.4125 | %a.s. | 27.7013 | °C | 1019 | hPa | Humid | 36.4 | 0 |  | 0 | 21.836 | 72008.9656 | 340389.3416 | 22.75 | 95
416052 | 2022-08-11 12:50 | 56.1976 | Oxy_08 (PSt7-10) | 2022-07-29 11:29 | default | 88.4458 | %a.s. | 27.6984 | °C | 1019 | hPa | Humid | 36.4 | 0 |  | 0 | 21.832 | 72011.9606 | 340377.985 | 22.75 | 95
416056 | 2022-08-11 12:50 | 56.2145 | Oxy_08 (PSt7-10) | 2022-07-29 11:29 | default | 88.4087 | %a.s. | 27.7057 | °C | 1019 | hPa | Humid | 36.4 | 0 |  | 0 | 21.836 | 72019.3042 | 340369.4591 | 22.75 | 95
416061 | 2022-08-11 12:50 | 56.2315 | Oxy_08 (PSt7-10) | 2022-07-29 11:29 | default | 88.4084 | %a.s. | 27.6881 | °C | 1019 | hPa | Humid | 36.4 | 0 |  | 0 | 21.838 | 72015.8144 | 340376.4055 | 22.75 | 95
416065 | 2022-08-11 12:50 | 56.2475 | Oxy_08 (PSt7-10) | 2022-07-29 11:29 | default | 88.4098 | %a.s. | 27.6955 | °C | 1019 | hPa | Humid | 36.4 | 0 |  | 0 | 21.837 | 72008.7455 | 340372.2345 | 22.75 | 95
416072 | 2022-08-11 12:50 | 56.2645 | Oxy_08 (PSt7-10) | 2022-07-29 11:29 | default | 88.4501 | %a.s. | 27.6933 | °C | 1019 | hPa | Humid | 36.4 | 0 |  | 0 | 21.832 | 72013.2632 | 340370.4584 | 22.75 | 95
416077 | 2022-08-11 12:50 | 56.2814 | Oxy_08 (PSt7-10) | 2022-07-29 11:29 | default | 88.4055 | %a.s. | 27.7095 | °C | 1019 | hPa | Humid | 36.4 | 0 |  | 0 | 21.836 | 72023.4947 | 340375.1803 | 22.75 | 95
416081 | 2022-08-11 12:50 | 56.2975 | Oxy_08 (PSt7-10) | 2022-07-29 11:29 | default | 88.4198 | %a.s. | 27.7108 | °C | 1019 | hPa | Humid | 36.4 | 0 |  | 0 | 21.834 | 72020.8702 | 340383.5164 | 22.75 | 95
416088 | 2022-08-11 12:50 | 56.3145 | Oxy_08 (PSt7-10) | 2022-07-29 11:29 | default | 88.4015 | %a.s. | 27.6962 | °C | 1019 | hPa | Humid | 36.4 | 0 |  | 0 | 21.838 | 72012.0173 | 340381.6134 | 22.75 | 95
416092 | 2022-08-11 12:50 | 56.3315 | Oxy_08 (PSt7-10) | 2022-07-29 11:29 | default | 88.4214 | %a.s. | 27.6908 | °C | 1019 | hPa | Humid | 36.4 | 0 |  | 0 | 21.836 | 72022.3494 | 340381.9994 | 22.75 | 95
416096 | 2022-08-11 12:50 | 56.3476 | Oxy_08 (PSt7-10) | 2022-07-29 11:29 | default | 88.4205 | %a.s. | 27.692 | °C | 1019 | hPa | Humid | 36.4 | 0 |  | 0 | 21.836 | 72016.7465 | 340384.5411 | 22.75 | 95
416103 | 2022-08-11 12:50 | 56.3644 | Oxy_08 (PSt7-10) | 2022-07-29 11:29 | default | 88.4049 | %a.s. | 27.7012 | °C | 1019 | hPa | Humid | 36.4 | 0 |  | 0 | 21.837 | 72019.8437 | 340381.1283 | 22.75 | 95
416107 | 2022-08-11 12:50 | 56.3814 | Oxy_08 (PSt7-10) | 2022-07-29 11:29 | default | 88.3639 | %a.s. | 27.7043 | °C | 1019 | hPa | Humid | 36.4 | 0 |  | 0 | 21.842 | 72020.5059 | 340374.6557 | 22.75 | 95
416109 | 2022-08-11 12:50 | 56.3975 | Oxy_08 (PSt7-10) | 2022-07-29 11:29 | default | 88.4362 | %a.s. | 27.6826 | °C | 1019 | hPa | Humid | 36.4 | 0 |  | 0 | 21.835 | 72018.9261 | 340363.491 | 22.75 | 95
416117 | 2022-08-11 12:50 | 56.4144 | Oxy_08 (PSt7-10) | 2022-07-29 11:29 | default | 88.4185 | %a.s. | 27.6852 | °C | 1019 | hPa | Humid | 36.4 | 0 |  | 0 | 21.837 | 72019.3535 | 340373.0899 | 22.75 | 95
416123 | 2022-08-11 12:50 | 56.4313 | Oxy_08 (PSt7-10) | 2022-07-29 11:29 | default | 88.3897 | %a.s. | 27.7101 | °C | 1019 | hPa | Humid | 36.4 | 0 |  | 0 | 21.838 | 72023.5691 | 340383.4443 | 22.75 | 95
416127 | 2022-08-11 12:50 | 56.4483 | Oxy_08 (PSt7-10) | 2022-07-29 11:29 | default | 88.4116 | %a.s. | 27.7114 | °C | 1019 | hPa | Humid | 36.4 | 0 |  | 0 | 21.835 | 72020.9945 | 340374.5637 | 22.75 | 95
416131 | 2022-08-11 12:50 | 56.4643 | Oxy_08 (PSt7-10) | 2022-07-29 11:29 | default | 88.418 | %a.s. | 27.6949 | °C | 1019 | hPa | Humid | 36.4 | 0 |  | 0 | 21.836 | 72025.2214 | 340365.1428 | 22.75 | 95
416136 | 2022-08-11 12:50 | 56.4813 | Oxy_08 (PSt7-10) | 2022-07-29 11:29 | default | 88.3823 | %a.s. | 27.6917 | °C | 1019 | hPa | Humid | 36.4 | 0 |  | 0 | 21.841 | 72022.4935 | 340375.8408 | 22.75 | 95
416147 | 2022-08-11 12:50 | 56.4982 | Oxy_08 (PSt7-10) | 2022-07-29 11:29 | default | 88.394 | %a.s. | 27.696 | °C | 1019 | hPa | Humid | 36.4 | 0 |  | 0 | 21.839 | 72028.3626 | 340380.4609 | 22.75 | 95
416140 | 2022-08-11 12:50 | 56.5143 | Oxy_08 (PSt7-10) | 2022-07-29 11:29 | default | 88.3839 | %a.s. | 27.6989 | °C | 1019 | hPa | Humid | 36.4 | 0 |  | 0 | 21.84 | 72024.5866 | 340360.3226 | 22.75 | 95
416152 | 2022-08-11 12:50 | 56.5312 | Oxy_08 (PSt7-10) | 2022-07-29 11:29 | default | 88.4033 | %a.s. | 27.694 | °C | 1019 | hPa | Humid | 36.4 | 0 |  | 0 | 21.838 | 72028.5252 | 340371.7312 | 22.75 | 95
416158 | 2022-08-11 12:50 | 56.5481 | Oxy_08 (PSt7-10) | 2022-07-29 11:29 | default | 88.378 | %a.s. | 27.6877 | °C | 1019 | hPa | Humid | 36.4 | 0 |  | 0 | 21.842 | 72028.1976 | 340365.2068 | 22.75 | 95
416162 | 2022-08-11 12:50 | 56.5642 | Oxy_08 (PSt7-10) | 2022-07-29 11:29 | default | 88.4091 | %a.s. | 27.6873 | °C | 1019 | hPa | Humid | 36.4 | 0 |  | 0 | 21.838 | 72034.0021 | 340366.3656 | 22.75 | 95
416167 | 2022-08-11 12:50 | 56.5812 | Oxy_08 (PSt7-10) | 2022-07-29 11:29 | default | 88.395 | %a.s. | 27.6857 | °C | 1019 | hPa | Humid | 36.4 | 0 |  | 0 | 21.84 | 72024.6432 | 340360.5774 | 22.75 | 95
416172 | 2022-08-11 12:50 | 56.5981 | Oxy_08 (PSt7-10) | 2022-07-29 11:29 | default | 88.3676 | %a.s. | 27.7089 | °C | 1019 | hPa | Humid | 36.4 | 0 |  | 0 | 21.841 | 72026.6552 | 340364.6855 | 22.75 | 95
416177 | 2022-08-11 12:50 | 56.6142 | Oxy_08 (PSt7-10) | 2022-07-29 11:29 | default | 88.3751 | %a.s. | 27.7182 | °C | 1019 | hPa | Humid | 36.4 | 0 |  | 0 | 21.839 | 72027.8468 | 340356.9426 | 22.75 | 95
416181 | 2022-08-11 12:50 | 56.6311 | Oxy_08 (PSt7-10) | 2022-07-29 11:29 | default | 88.3749 | %a.s. | 27.6914 | °C | 1019 | hPa | Humid | 36.4 | 0 |  | 0 | 21.842 | 72024.6343 | 340366.7066 | 22.75 | 95
416185 | 2022-08-11 12:50 | 56.648 | Oxy_08 (PSt7-10) | 2022-07-29 11:29 | default | 88.4225 | %a.s. | 27.6987 | °C | 1019 | hPa | Humid | 36.4 | 0 |  | 0 | 21.835 | 72029.991 | 340376.0154 | 22.75 | 95
416189 | 2022-08-11 12:50 | 56.6641 | Oxy_08 (PSt7-10) | 2022-07-29 11:29 | default | 88.4097 | %a.s. | 27.6956 | °C | 1019 | hPa | Humid | 36.4 | 0 |  | 0 | 21.837 | 72027.1997 | 340362.2247 | 22.75 | 95
416197 | 2022-08-11 12:50 | 56.6811 | Oxy_08 (PSt7-10) | 2022-07-29 11:29 | default | 88.3651 | %a.s. | 27.7028 | °C | 1019 | hPa | Humid | 36.4 | 0 |  | 0 | 21.842 | 72026.6192 | 340366.1367 | 22.75 | 95
416202 | 2022-08-11 12:50 | 56.698 | Oxy_08 (PSt7-10) | 2022-07-29 11:29 | default | 88.3664 | %a.s. | 27.6923 | °C | 1019 | hPa | Humid | 36.4 | 0 |  | 0 | 21.843 | 72027.8143 | 340358.3801 | 22.75 | 95
416204 | 2022-08-11 12:50 | 56.7141 | Oxy_08 (PSt7-10) | 2022-07-29 11:29 | default | 88.3772 | %a.s. | 27.6887 | °C | 1019 | hPa | Humid | 36.4 | 0 |  | 0 | 21.842 | 72030.7866 | 340357.8769 | 22.75 | 95
416212 | 2022-08-11 12:50 | 56.731 | Oxy_08 (PSt7-10) | 2022-07-29 11:29 | default | 88.3844 | %a.s. | 27.6982 | °C | 1019 | hPa | Humid | 36.4 | 0 |  | 0 | 21.84 | 72020.2912 | 340356.8475 | 22.75 | 95
416217 | 2022-08-11 12:50 | 56.7479 | Oxy_08 (PSt7-10) | 2022-07-29 11:29 | default | 88.3809 | %a.s. | 27.6933 | °C | 1019 | hPa | Humid | 36.4 | 0 |  | 0 | 21.841 | 72023.8919 | 340354.0421 | 22.75 | 95
416223 | 2022-08-11 12:50 | 56.7649 | Oxy_08 (PSt7-10) | 2022-07-29 11:29 | default | 88.4012 | %a.s. | 27.6966 | °C | 1019 | hPa | Humid | 36.4 | 0 |  | 0 | 21.838 | 72030.605 | 340372.1308 | 22.75 | 95
416227 | 2022-08-11 12:50 | 56.781 | Oxy_08 (PSt7-10) | 2022-07-29 11:29 | default | 88.3454 | %a.s. | 27.699 | °C | 1019 | hPa | Humid | 36.4 | 0 |  | 0 | 21.845 | 72028.5948 | 340351.7753 | 22.75 | 95
416231 | 2022-08-11 12:50 | 56.7979 | Oxy_08 (PSt7-10) | 2022-07-29 11:29 | default | 88.3817 | %a.s. | 27.7014 | °C | 1019 | hPa | Humid | 36.4 | 0 |  | 0 | 21.84 | 72029.8467 | 340351.7717 | 22.75 | 95
416237 | 2022-08-11 12:50 | 56.8148 | Oxy_08 (PSt7-10) | 2022-07-29 11:29 | default | 88.3634 | %a.s. | 27.6958 | °C | 1019 | hPa | Humid | 36.4 | 0 |  | 0 | 21.843 | 72033.2175 | 340353.6219 | 22.75 | 95
416240 | 2022-08-11 12:50 | 56.8309 | Oxy_08 (PSt7-10) | 2022-07-29 11:29 | default | 88.383 | %a.s. | 27.6998 | °C | 1019 | hPa | Humid | 36.4 | 0 |  | 0 | 21.84 | 72030.4588 | 340348.8409 | 22.75 | 95
416244 | 2022-08-11 12:50 | 56.8478 | Oxy_08 (PSt7-10) | 2022-07-29 11:29 | default | 88.3446 | %a.s. | 27.6999 | °C | 1019 | hPa | Humid | 36.4 | 0 |  | 0 | 21.845 | 72034.0136 | 340356.774 | 22.75 | 95
416250 | 2022-08-11 12:50 | 56.8647 | Oxy_08 (PSt7-10) | 2022-07-29 11:29 | default | 88.393 | %a.s. | 27.6971 | °C | 1019 | hPa | Humid | 36.4 | 0 |  | 0 | 21.839 | 72028.5706 | 340356.2515 | 22.75 | 95
416255 | 2022-08-11 12:50 | 56.8808 | Oxy_08 (PSt7-10) | 2022-07-29 11:29 | default | 88.3807 | %a.s. | 27.6846 | °C | 1019 | hPa | Humid | 36.4 | 0 |  | 0 | 21.842 | 72033.4621 | 340355.1598 | 22.75 | 95
416259 | 2022-08-11 12:50 | 56.8978 | Oxy_08 (PSt7-10) | 2022-07-29 11:29 | default | 88.4052 | %a.s. | 27.6918 | °C | 1019 | hPa | Humid | 36.4 | 0 |  | 0 | 21.838 | 72033.7223 | 340351.4295 | 22.75 | 95
416266 | 2022-08-11 12:50 | 56.9147 | Oxy_08 (PSt7-10) | 2022-07-29 11:29 | default | 88.3362 | %a.s. | 27.7008 | °C | 1019 | hPa | Humid | 36.4 | 0 |  | 0 | 21.846 | 72037.5099 | 340346.2612 | 22.75 | 95
416271 | 2022-08-11 12:50 | 56.9316 | Oxy_08 (PSt7-10) | 2022-07-29 11:29 | default | 88.31 | %a.s. | 27.6865 | °C | 1019 | hPa | Humid | 36.4 | 0 |  | 0 | 21.851 | 72036.5184 | 340355.8779 | 22.75 | 95
416274 | 2022-08-11 12:50 | 56.9477 | Oxy_08 (PSt7-10) | 2022-07-29 11:29 | default | 88.3698 | %a.s. | 27.6883 | °C | 1019 | hPa | Humid | 36.4 | 0 |  | 0 | 21.843 | 72041.2652 | 340348.8468 | 22.75 | 95
416283 | 2022-08-11 12:50 | 56.9646 | Oxy_08 (PSt7-10) | 2022-07-29 11:29 | default | 88.3431 | %a.s. | 27.7017 | °C | 1019 | hPa | Humid | 36.4 | 0 |  | 0 | 21.845 | 72038.5934 | 340351.4041 | 22.75 | 95
416288 | 2022-08-11 12:50 | 56.9815 | Oxy_08 (PSt7-10) | 2022-07-29 11:29 | default | 88.3162 | %a.s. | 27.6972 | °C | 1019 | hPa | Humid | 36.4 | 0 |  | 0 | 21.849 | 72041.3946 | 340340.7747 | 22.75 | 95
416290 | 2022-08-11 12:50 | 56.9976 | Oxy_08 (PSt7-10) | 2022-07-29 11:29 | default | 88.3526 | %a.s. | 27.6905 | °C | 1019 | hPa | Humid | 36.4 | 0 |  | 0 | 21.845 | 72035.2839 | 340346.5276 | 22.75 | 95
416297 | 2022-08-11 12:50 | 57.0145 | Oxy_08 (PSt7-10) | 2022-07-29 11:29 | default | 88.355 | %a.s. | 27.6876 | °C | 1019 | hPa | Humid | 36.4 | 0 |  | 0 | 21.845 | 72034.8629 | 340339.1774 | 22.75 | 95
416300 | 2022-08-11 12:50 | 57.0314 | Oxy_08 (PSt7-10) | 2022-07-29 11:29 | default | 88.3303 | %a.s. | 27.6896 | °C | 1019 | hPa | Humid | 36.4 | 0 |  | 0 | 21.848 | 72046.863 | 340334.0301 | 22.75 | 95
416304 | 2022-08-11 12:50 | 57.0475 | Oxy_08 (PSt7-10) | 2022-07-29 11:29 | default | 88.3407 | %a.s. | 27.6954 | °C | 1019 | hPa | Humid | 36.4 | 0 |  | 0 | 21.846 | 72042.1518 | 340330.0176 | 22.75 | 95
416311 | 2022-08-11 12:50 | 57.0644 | Oxy_08 (PSt7-10) | 2022-07-29 11:29 | default | 88.3165 | %a.s. | 27.7059 | °C | 1019 | hPa | Humid | 36.4 | 0 |  | 0 | 21.848 | 72039.5836 | 340344.5056 | 22.75 | 95
416314 | 2022-08-11 12:50 | 57.0813 | Oxy_08 (PSt7-10) | 2022-07-29 11:29 | default | 88.355 | %a.s. | 27.6967 | °C | 1019 | hPa | Humid | 36.4 | 0 |  | 0 | 21.844 | 72028.4335 | 340330.6264 | 22.75 | 95
416322 | 2022-08-11 12:51 | 57.0983 | Oxy_08 (PSt7-10) | 2022-07-29 11:29 | default | 88.3454 | %a.s. | 27.6989 | °C | 1019 | hPa | Humid | 36.4 | 0 |  | 0 | 21.845 | 72041.2224 | 340346.2015 | 22.75 | 95
416325 | 2022-08-11 12:51 | 57.1143 | Oxy_08 (PSt7-10) | 2022-07-29 11:29 | default | 88.3624 | %a.s. | 27.688 | °C | 1019 | hPa | Humid | 36.4 | 0 |  | 0 | 21.844 | 72035.7552 | 340340.1264 | 22.75 | 95
416330 | 2022-08-11 12:51 | 57.1313 | Oxy_08 (PSt7-10) | 2022-07-29 11:29 | default | 88.3655 | %a.s. | 27.6843 | °C | 1019 | hPa | Humid | 36.4 | 0 |  | 0 | 21.844 | 72039.7126 | 340336.7664 | 22.75 | 95
416338 | 2022-08-11 12:51 | 57.1482 | Oxy_08 (PSt7-10) | 2022-07-29 11:29 | default | 88.3239 | %a.s. | 27.6881 | °C | 1019 | hPa | Humid | 36.4 | 0 |  | 0 | 21.849 | 72046.769 | 340336.733 | 22.75 | 95
416340 | 2022-08-11 12:51 | 57.1643 | Oxy_08 (PSt7-10) | 2022-07-29 11:29 | default | 88.3457 | %a.s. | 27.6895 | °C | 1019 | hPa | Humid | 36.4 | 0 |  | 0 | 21.846 | 72037.5676 | 340325.1172 | 22.75 | 95
416347 | 2022-08-11 12:51 | 57.1812 | Oxy_08 (PSt7-10) | 2022-07-29 11:29 | default | 88.3558 | %a.s. | 27.6867 | °C | 1019 | hPa | Humid | 36.4 | 0 |  | 0 | 21.845 | 72041.3459 | 340321.3463 | 22.75 | 95
416353 | 2022-08-11 12:51 | 57.1981 | Oxy_08 (PSt7-10) | 2022-07-29 11:29 | default | 88.3388 | %a.s. | 27.6887 | °C | 1019 | hPa | Humid | 36.4 | 0 |  | 0 | 21.847 | 72029.8992 | 340325.2866 | 22.75 | 95
416357 | 2022-08-11 12:51 | 57.2142 | Oxy_08 (PSt7-10) | 2022-07-29 11:29 | default | 88.3341 | %a.s. | 27.6851 | °C | 1019 | hPa | Humid | 36.4 | 0 |  | 0 | 21.848 | 72041.8495 | 340324.6702 | 22.75 | 95
416362 | 2022-08-11 12:51 | 57.2311 | Oxy_08 (PSt7-10) | 2022-07-29 11:29 | default | 88.3096 | %a.s. | 27.7049 | °C | 1019 | hPa | Humid | 36.4 | 0 |  | 0 | 21.849 | 72046.5266 | 340331.78 | 22.75 | 95
416368 | 2022-08-11 12:51 | 57.248 | Oxy_08 (PSt7-10) | 2022-07-29 11:29 | default | 88.3149 | %a.s. | 27.7077 | °C | 1019 | hPa | Humid | 36.4 | 0 |  | 0 | 21.848 | 72043.4478 | 340334.0283 | 22.75 | 95
416369 | 2022-08-11 12:51 | 57.2641 | Oxy_08 (PSt7-10) | 2022-07-29 11:29 | default | 88.3422 | %a.s. | 27.7027 | °C | 1019 | hPa | Humid | 36.4 | 0 |  | 0 | 21.845 | 72042.4727 | 340332.5361 | 22.75 | 95
416377 | 2022-08-11 12:51 | 57.281 | Oxy_08 (PSt7-10) | 2022-07-29 11:29 | default | 88.3332 | %a.s. | 27.6952 | °C | 1019 | hPa | Humid | 36.4 | 0 |  | 0 | 21.847 | 72040.0323 | 340333.9436 | 22.75 | 95
416382 | 2022-08-11 12:51 | 57.298 | Oxy_08 (PSt7-10) | 2022-07-29 11:29 | default | 88.2948 | %a.s. | 27.6952 | °C | 1019 | hPa | Humid | 36.4 | 0 |  | 0 | 21.852 | 72041.1943 | 340325.197 | 22.75 | 95
416386 | 2022-08-11 12:51 | 57.3149 | Oxy_08 (PSt7-10) | 2022-07-29 11:29 | default | 88.3196 | %a.s. | 27.6932 | °C | 1019 | hPa | Humid | 36.4 | 0 |  | 0 | 21.849 | 72050.8524 | 340337.8454 | 22.75 | 95
416392 | 2022-08-11 12:51 | 57.331 | Oxy_08 (PSt7-10) | 2022-07-29 11:29 | default | 88.3073 | %a.s. | 27.7076 | °C | 1019 | hPa | Humid | 36.4 | 0 |  | 0 | 21.849 | 72049.6923 | 340345.828 | 22.75 | 95
416397 | 2022-08-11 12:51 | 57.3479 | Oxy_08 (PSt7-10) | 2022-07-29 11:29 | default | 88.3419 | %a.s. | 27.685 | °C | 1019 | hPa | Humid | 36.4 | 0 |  | 0 | 21.847 | 72053.2395 | 340336.5097 | 22.75 | 95
416402 | 2022-08-11 12:51 | 57.3648 | Oxy_08 (PSt7-10) | 2022-07-29 11:29 | default | 88.3205 | %a.s. | 27.6921 | °C | 1019 | hPa | Humid | 36.4 | 0 |  | 0 | 21.849 | 72050.5954 | 340334.9633 | 22.75 | 95
416405 | 2022-08-11 12:51 | 57.3808 | Oxy_08 (PSt7-10) | 2022-07-29 11:29 | default | 88.2631 | %a.s. | 27.7055 | °C | 1019 | hPa | Humid | 36.4 | 0 |  | 0 | 21.855 | 72044.8116 | 340329.3776 | 22.75 | 95
416412 | 2022-08-11 12:51 | 57.3977 | Oxy_08 (PSt7-10) | 2022-07-29 11:29 | default | 88.3291 | %a.s. | 27.7 | °C | 1019 | hPa | Humid | 36.4 | 0 |  | 0 | 21.847 | 72053.8641 | 340325.7117 | 22.75 | 95
416417 | 2022-08-11 12:51 | 57.4147 | Oxy_08 (PSt7-10) | 2022-07-29 11:29 | default | 88.3301 | %a.s. | 27.7079 | °C | 1019 | hPa | Humid | 36.4 | 0 |  | 0 | 21.846 | 72055.0841 | 340343.9076 | 22.75 | 95
416423 | 2022-08-11 12:51 | 57.4316 | Oxy_08 (PSt7-10) | 2022-07-29 11:29 | default | 88.2919 | %a.s. | 27.6896 | °C | 1019 | hPa | Humid | 36.4 | 0 |  | 0 | 21.853 | 72055.5415 | 340338.3508 | 22.75 | 95
416427 | 2022-08-11 12:51 | 57.4477 | Oxy_08 (PSt7-10) | 2022-07-29 11:29 | default | 88.3157 | %a.s. | 27.6887 | °C | 1019 | hPa | Humid | 36.4 | 0 |  | 0 | 21.85 | 72052.5851 | 340343.8168 | 22.75 | 95
416432 | 2022-08-11 12:51 | 57.4646 | Oxy_08 (PSt7-10) | 2022-07-29 11:29 | default | 88.3 | %a.s. | 27.6892 | °C | 1019 | hPa | Humid | 36.4 | 0 |  | 0 | 21.852 | 72055.8653 | 340341.2829 | 22.75 | 95
416436 | 2022-08-11 12:51 | 57.4814 | Oxy_08 (PSt7-10) | 2022-07-29 11:29 | default | 88.3014 | %a.s. | 27.6875 | °C | 1019 | hPa | Humid | 36.4 | 0 |  | 0 | 21.852 | 72048.4952 | 340338.8811 | 22.75 | 95
416439 | 2022-08-11 12:51 | 57.4975 | Oxy_08 (PSt7-10) | 2022-07-29 11:29 | default | 88.3465 | %a.s. | 27.6886 | °C | 1019 | hPa | Humid | 36.4 | 0 |  | 0 | 21.846 | 72051.975 | 340328.8116 | 22.75 | 95
416445 | 2022-08-11 12:51 | 57.5144 | Oxy_08 (PSt7-10) | 2022-07-29 11:29 | default | 88.3153 | %a.s. | 27.6892 | °C | 1019 | hPa | Humid | 36.4 | 0 |  | 0 | 21.85 | 72054.407 | 340335.4372 | 22.75 | 95
416449 | 2022-08-11 12:51 | 57.5313 | Oxy_08 (PSt7-10) | 2022-07-29 11:29 | default | 88.301 | %a.s. | 27.679 | °C | 1019 | hPa | Humid | 36.4 | 0 |  | 0 | 21.853 | 72048.5377 | 340327.7565 | 22.75 | 95
416457 | 2022-08-11 12:51 | 57.5481 | Oxy_08 (PSt7-10) | 2022-07-29 11:29 | default | 88.3127 | %a.s. | 27.7013 | °C | 1019 | hPa | Humid | 36.4 | 0 |  | 0 | 21.849 | 72058.2786 | 340342.2939 | 22.75 | 95
416459 | 2022-08-11 12:51 | 57.5642 | Oxy_08 (PSt7-10) | 2022-07-29 11:29 | default | 88.3107 | %a.s. | 27.7127 | °C | 1019 | hPa | Humid | 36.4 | 0 |  | 0 | 21.848 | 72056.0506 | 340329.5019 | 22.75 | 95
416465 | 2022-08-11 12:51 | 57.5811 | Oxy_08 (PSt7-10) | 2022-07-29 11:29 | default | 88.2919 | %a.s. | 27.7077 | °C | 1019 | hPa | Humid | 36.4 | 0 |  | 0 | 21.851 | 72052.5947 | 340330.3422 | 22.75 | 95
416476 | 2022-08-11 12:51 | 57.598 | Oxy_08 (PSt7-10) | 2022-07-29 11:29 | default | 88.3084 | %a.s. | 27.6973 | °C | 1019 | hPa | Humid | 36.4 | 0 |  | 0 | 21.85 | 72051.0102 | 340321.1039 | 22.75 | 95
416478 | 2022-08-11 12:51 | 57.6149 | Oxy_08 (PSt7-10) | 2022-07-29 11:29 | default | 88.2938 | %a.s. | 27.6964 | °C | 1019 | hPa | Humid | 36.4 | 0 |  | 0 | 21.852 | 72057.242 | 340326.0195 | 22.75 | 95
416481 | 2022-08-11 12:51 | 57.631 | Oxy_08 (PSt7-10) | 2022-07-29 11:29 | default | 88.2922 | %a.s. | 27.6983 | °C | 1019 | hPa | Humid | 36.4 | 0 |  | 0 | 21.852 | 72050.7813 | 340317.0177 | 22.75 | 95
416485 | 2022-08-11 12:51 | 57.648 | Oxy_08 (PSt7-10) | 2022-07-29 11:29 | default | 88.3194 | %a.s. | 27.6844 | °C | 1019 | hPa | Humid | 36.4 | 0 |  | 0 | 21.85 | 72053.1609 | 340305.6445 | 22.75 | 95
416490 | 2022-08-11 12:51 | 57.6649 | Oxy_08 (PSt7-10) | 2022-07-29 11:29 | default | 88.3098 | %a.s. | 27.6957 | °C | 1019 | hPa | Humid | 36.4 | 0 |  | 0 | 21.85 | 72053.3555 | 340316.7071 | 22.75 | 95
416494 | 2022-08-11 12:51 | 57.681 | Oxy_08 (PSt7-10) | 2022-07-29 11:29 | default | 88.3026 | %a.s. | 27.6951 | °C | 1019 | hPa | Humid | 36.4 | 0 |  | 0 | 21.851 | 72052.1931 | 340304.3077 | 22.75 | 95
416499 | 2022-08-11 12:51 | 57.6979 | Oxy_08 (PSt7-10) | 2022-07-29 11:29 | default | 88.2885 | %a.s. | 27.7027 | °C | 1019 | hPa | Humid | 36.4 | 0 |  | 0 | 21.852 | 72050.1018 | 340300.3065 | 22.75 | 95
416507 | 2022-08-11 12:51 | 57.7148 | Oxy_08 (PSt7-10) | 2022-07-29 11:29 | default | 88.2944 | %a.s. | 27.7047 | °C | 1019 | hPa | Humid | 36.4 | 0 |  | 0 | 21.851 | 72061.956 | 340307.0486 | 22.75 | 95
416510 | 2022-08-11 12:51 | 57.7309 | Oxy_08 (PSt7-10) | 2022-07-29 11:29 | default | 88.2827 | %a.s. | 27.7004 | °C | 1019 | hPa | Humid | 36.4 | 0 |  | 0 | 21.853 | 72055.456 | 340304.6805 | 22.75 | 95
416515 | 2022-08-11 12:51 | 57.7477 | Oxy_08 (PSt7-10) | 2022-07-29 11:29 | default | 88.3197 | %a.s. | 27.702 | °C | 1019 | hPa | Humid | 36.4 | 0 |  | 0 | 21.848 | 72054.4351 | 340306.1357 | 22.75 | 95
416520 | 2022-08-11 12:51 | 57.7647 | Oxy_08 (PSt7-10) | 2022-07-29 11:29 | default | 88.2981 | %a.s. | 27.6914 | °C | 1019 | hPa | Humid | 36.4 | 0 |  | 0 | 21.852 | 72054.5232 | 340294.3899 | 22.75 | 95
416527 | 2022-08-11 12:51 | 57.7815 | Oxy_08 (PSt7-10) | 2022-07-29 11:29 | default | 88.2754 | %a.s. | 27.6911 | °C | 1019 | hPa | Humid | 36.4 | 0 |  | 0 | 21.855 | 72063.3162 | 340310.6934 | 22.75 | 95
416530 | 2022-08-11 12:51 | 57.7976 | Oxy_08 (PSt7-10) | 2022-07-29 11:29 | default | 88.2717 | %a.s. | 27.6864 | °C | 1019 | hPa | Humid | 36.4 | 0 |  | 0 | 21.856 | 72055.2518 | 340301.1103 | 22.75 | 95
416535 | 2022-08-11 12:51 | 57.8145 | Oxy_08 (PSt7-10) | 2022-07-29 11:29 | default | 88.3012 | %a.s. | 27.6788 | °C | 1019 | hPa | Humid | 36.4 | 0 |  | 0 | 21.853 | 72058.0049 | 340306.6091 | 22.75 | 95
416540 | 2022-08-11 12:51 | 57.8314 | Oxy_08 (PSt7-10) | 2022-07-29 11:29 | default | 88.2399 | %a.s. | 27.6877 | °C | 1019 | hPa | Humid | 36.4 | 0 |  | 0 | 21.86 | 72065.1048 | 340314.8386 | 22.75 | 95
416544 | 2022-08-11 12:51 | 57.8475 | Oxy_08 (PSt7-10) | 2022-07-29 11:29 | default | 88.3055 | %a.s. | 27.6827 | °C | 1019 | hPa | Humid | 36.4 | 0 |  | 0 | 21.852 | 72063.4826 | 340306.8598 | 22.75 | 95
416549 | 2022-08-11 12:51 | 57.8644 | Oxy_08 (PSt7-10) | 2022-07-29 11:29 | default | 88.3084 | %a.s. | 27.6792 | °C | 1019 | hPa | Humid | 36.4 | 0 |  | 0 | 21.852 | 72059.2475 | 340300.0364 | 22.75 | 95
416555 | 2022-08-11 12:51 | 57.8813 | Oxy_08 (PSt7-10) | 2022-07-29 11:29 | default | 88.2315 | %a.s. | 27.7155 | °C | 1019 | hPa | Humid | 36.4 | 0 |  | 0 | 21.858 | 72061.9156 | 340302.5258 | 22.75 | 95
416562 | 2022-08-11 12:51 | 57.8983 | Oxy_08 (PSt7-10) | 2022-07-29 11:29 | default | 88.2727 | %a.s. | 27.7032 | °C | 1019 | hPa | Humid | 36.4 | 0 |  | 0 | 21.854 | 72063.5092 | 340311.1188 | 22.75 | 95
416565 | 2022-08-11 12:51 | 57.9143 | Oxy_08 (PSt7-10) | 2022-07-29 11:29 | default | 88.2591 | %a.s. | 27.7102 | °C | 1019 | hPa | Humid | 36.4 | 0 |  | 0 | 21.855 | 72065.8929 | 340304.3108 | 22.75 | 95
416569 | 2022-08-11 12:51 | 57.9312 | Oxy_08 (PSt7-10) | 2022-07-29 11:29 | default | 88.2528 | %a.s. | 27.6995 | °C | 1019 | hPa | Humid | 36.4 | 0 |  | 0 | 21.857 | 72060.9981 | 340301.1176 | 22.75 | 95
416576 | 2022-08-11 12:51 | 57.9482 | Oxy_08 (PSt7-10) | 2022-07-29 11:29 | default | 88.2783 | %a.s. | 27.7056 | °C | 1019 | hPa | Humid | 36.4 | 0 |  | 0 | 21.853 | 72063.0873 | 340310.3869 | 22.75 | 95
416579 | 2022-08-11 12:51 | 57.9642 | Oxy_08 (PSt7-10) | 2022-07-29 11:29 | default | 88.2708 | %a.s. | 27.7054 | °C | 1019 | hPa | Humid | 36.4 | 0 |  | 0 | 21.854 | 72060.8735 | 340298.7961 | 22.75 | 95
416586 | 2022-08-11 12:51 | 57.9812 | Oxy_08 (PSt7-10) | 2022-07-29 11:29 | default | 88.2929 | %a.s. | 27.7065 | °C | 1019 | hPa | Humid | 36.4 | 0 |  | 0 | 21.851 | 72060.7927 | 340301.9284 | 22.75 | 95
416591 | 2022-08-11 12:51 | 57.9982 | Oxy_08 (PSt7-10) | 2022-07-29 11:29 | default | 88.2966 | %a.s. | 27.6841 | °C | 1019 | hPa | Humid | 36.4 | 0 |  | 0 | 21.853 | 72068.1681 | 340312.2929 | 22.75 | 95
416594 | 2022-08-11 12:51 | 58.0142 | Oxy_08 (PSt7-10) | 2022-07-29 11:29 | default | 88.2764 | %a.s. | 27.6898 | °C | 1019 | hPa | Humid | 36.4 | 0 |  | 0 | 21.855 | 72056.8839 | 340279.5334 | 22.75 | 95
416600 | 2022-08-11 12:51 | 58.0311 | Oxy_08 (PSt7-10) | 2022-07-29 11:29 | default | 88.2674 | %a.s. | 27.7003 | °C | 1019 | hPa | Humid | 36.4 | 0 |  | 0 | 21.855 | 72066.156 | 340307.6013 | 22.75 | 95
416606 | 2022-08-11 12:51 | 58.0481 | Oxy_08 (PSt7-10) | 2022-07-29 11:29 | default | 88.2211 | %a.s. | 27.7007 | °C | 1019 | hPa | Humid | 36.4 | 0 |  | 0 | 21.861 | 72062.5767 | 340307.3659 | 22.75 | 95
416609 | 2022-08-11 12:51 | 58.0641 | Oxy_08 (PSt7-10) | 2022-07-29 11:29 | default | 88.2735 | %a.s. | 27.6932 | °C | 1019 | hPa | Humid | 36.4 | 0 |  | 0 | 21.855 | 72068.365 | 340282.5317 | 22.75 | 95
416615 | 2022-08-11 12:51 | 58.0811 | Oxy_08 (PSt7-10) | 2022-07-29 11:29 | default | 88.2572 | %a.s. | 27.6853 | °C | 1019 | hPa | Humid | 36.4 | 0 |  | 0 | 21.858 | 72070.2635 | 340297.5237 | 22.75 | 95
416621 | 2022-08-11 12:52 | 58.0979 | Oxy_08 (PSt7-10) | 2022-07-29 11:29 | default | 88.2425 | %a.s. | 27.7026 | °C | 1019 | hPa | Humid | 36.4 | 0 |  | 0 | 21.858 | 72068.9021 | 340296.3184 | 22.75 | 95
416628 | 2022-08-11 12:52 | 58.1149 | Oxy_08 (PSt7-10) | 2022-07-29 11:29 | default | 88.2535 | %a.s. | 27.6988 | °C | 1019 | hPa | Humid | 36.4 | 0 |  | 0 | 21.857 | 72075.2736 | 340306.4529 | 22.75 | 95
416630 | 2022-08-11 12:52 | 58.131 | Oxy_08 (PSt7-10) | 2022-07-29 11:29 | default | 88.2534 | %a.s. | 27.6809 | °C | 1019 | hPa | Humid | 36.4 | 0 |  | 0 | 21.859 | 72072.0556 | 340299.2984 | 22.75 | 95
416635 | 2022-08-11 12:52 | 58.1479 | Oxy_08 (PSt7-10) | 2022-07-29 11:29 | default | 88.2633 | %a.s. | 27.6782 | °C | 1019 | hPa | Humid | 36.4 | 0 |  | 0 | 21.858 | 72071.5669 | 340285.6508 | 22.75 | 95
416641 | 2022-08-11 12:52 | 58.1648 | Oxy_08 (PSt7-10) | 2022-07-29 11:29 | default | 88.2398 | %a.s. | 27.6968 | °C | 1019 | hPa | Humid | 36.4 | 0 |  | 0 | 21.859 | 72066.5526 | 340300.4676 | 22.75 | 95
416645 | 2022-08-11 12:52 | 58.1808 | Oxy_08 (PSt7-10) | 2022-07-29 11:29 | default | 88.2288 | %a.s. | 27.7097 | °C | 1019 | hPa | Humid | 36.4 | 0 |  | 0 | 21.859 | 72068.8913 | 340283.5146 | 22.75 | 95
416650 | 2022-08-11 12:52 | 58.1978 | Oxy_08 (PSt7-10) | 2022-07-29 11:29 | default | 88.2158 | %a.s. | 27.716 | °C | 1019 | hPa | Humid | 36.4 | 0 |  | 0 | 21.86 | 72066.3707 | 340308.8081 | 22.75 | 95
416656 | 2022-08-11 12:52 | 58.2147 | Oxy_08 (PSt7-10) | 2022-07-29 11:29 | default | 88.2626 | %a.s. | 27.706 | °C | 1019 | hPa | Humid | 36.4 | 0 |  | 0 | 21.855 | 72075.1785 | 340290.8964 | 22.75 | 95
416663 | 2022-08-11 12:52 | 58.2316 | Oxy_08 (PSt7-10) | 2022-07-29 11:29 | default | 88.2831 | %a.s. | 27.7 | °C | 1019 | hPa | Humid | 36.4 | 0 |  | 0 | 21.853 | 72071.5635 | 340288.511 | 22.75 | 95
416664 | 2022-08-11 12:52 | 58.2477 | Oxy_08 (PSt7-10) | 2022-07-29 11:29 | default | 88.2358 | %a.s. | 27.7195 | °C | 1019 | hPa | Humid | 36.4 | 0 |  | 0 | 21.857 | 72070.1612 | 340283.4856 | 22.75 | 95
416670 | 2022-08-11 12:52 | 58.2645 | Oxy_08 (PSt7-10) | 2022-07-29 11:29 | default | 88.2166 | %a.s. | 27.706 | °C | 1019 | hPa | Humid | 36.4 | 0 |  | 0 | 21.861 | 72074.7185 | 340300.5503 | 22.75 | 95
416678 | 2022-08-11 12:52 | 58.2814 | Oxy_08 (PSt7-10) | 2022-07-29 11:29 | default | 88.244 | %a.s. | 27.6919 | °C | 1019 | hPa | Humid | 36.4 | 0 |  | 0 | 21.859 | 72073.9044 | 340288.7808 | 22.75 | 95
416679 | 2022-08-11 12:52 | 58.2975 | Oxy_08 (PSt7-10) | 2022-07-29 11:29 | default | 88.2444 | %a.s. | 27.6824 | °C | 1019 | hPa | Humid | 36.4 | 0 |  | 0 | 21.86 | 72072.6215 | 340286.9286 | 22.75 | 95
416686 | 2022-08-11 12:52 | 58.3144 | Oxy_08 (PSt7-10) | 2022-07-29 11:29 | default | 88.1806 | %a.s. | 27.6944 | °C | 1019 | hPa | Humid | 36.4 | 0 |  | 0 | 21.867 | 72071.3375 | 340288.811 | 22.75 | 95
416693 | 2022-08-11 12:52 | 58.3314 | Oxy_08 (PSt7-10) | 2022-07-29 11:29 | default | 88.2528 | %a.s. | 27.6996 | °C | 1019 | hPa | Humid | 36.4 | 0 |  | 0 | 21.857 | 72070.7086 | 340283.1349 | 22.75 | 95
416698 | 2022-08-11 12:52 | 58.3483 | Oxy_08 (PSt7-10) | 2022-07-29 11:29 | default | 88.247 | %a.s. | 27.7064 | °C | 1019 | hPa | Humid | 36.4 | 0 |  | 0 | 21.857 | 72066.9786 | 340291.1802 | 22.75 | 95
416699 | 2022-08-11 12:52 | 58.3644 | Oxy_08 (PSt7-10) | 2022-07-29 11:29 | default | 88.2464 | %a.s. | 27.6981 | °C | 1019 | hPa | Humid | 36.4 | 0 |  | 0 | 21.858 | 72071.8676 | 340279.8879 | 22.75 | 95
416705 | 2022-08-11 12:52 | 58.3813 | Oxy_08 (PSt7-10) | 2022-07-29 11:29 | default | 88.1982 | %a.s. | 27.7096 | °C | 1019 | hPa | Humid | 36.4 | 0 |  | 0 | 21.863 | 72072.9926 | 340286.2687 | 22.75 | 95
416713 | 2022-08-11 12:52 | 58.3982 | Oxy_08 (PSt7-10) | 2022-07-29 11:29 | default | 88.2163 | %a.s. | 27.6974 | °C | 1019 | hPa | Humid | 36.4 | 0 |  | 0 | 21.862 | 72073.2144 | 340288.0676 | 22.75 | 95
416716 | 2022-08-11 12:52 | 58.4143 | Oxy_08 (PSt7-10) | 2022-07-29 11:29 | default | 88.1803 | %a.s. | 27.7037 | °C | 1019 | hPa | Humid | 36.4 | 0 |  | 0 | 21.866 | 72073.0682 | 340286.6418 | 22.75 | 95
416722 | 2022-08-11 12:52 | 58.4313 | Oxy_08 (PSt7-10) | 2022-07-29 11:29 | default | 88.2302 | %a.s. | 27.681 | °C | 1019 | hPa | Humid | 36.4 | 0 |  | 0 | 21.862 | 72079.6463 | 340289.602 | 22.75 | 95
416728 | 2022-08-11 12:52 | 58.4482 | Oxy_08 (PSt7-10) | 2022-07-29 11:29 | default | 88.265 | %a.s. | 27.6852 | °C | 1019 | hPa | Humid | 36.4 | 0 |  | 0 | 21.857 | 72073.7665 | 340283.4519 | 22.75 | 95
416730 | 2022-08-11 12:52 | 58.4642 | Oxy_08 (PSt7-10) | 2022-07-29 11:29 | default | 88.2153 | %a.s. | 27.6805 | °C | 1019 | hPa | Humid | 36.4 | 0 |  | 0 | 21.864 | 72076.2171 | 340273.4526 | 22.75 | 95
416737 | 2022-08-11 12:52 | 58.4811 | Oxy_08 (PSt7-10) | 2022-07-29 11:29 | default | 88.2524 | %a.s. | 27.682 | °C | 1019 | hPa | Humid | 36.4 | 0 |  | 0 | 21.859 | 72075.5191 | 340280.1236 | 22.75 | 95
416742 | 2022-08-11 12:52 | 58.4981 | Oxy_08 (PSt7-10) | 2022-07-29 11:29 | default | 88.2119 | %a.s. | 27.7025 | °C | 1019 | hPa | Humid | 36.4 | 0 |  | 0 | 21.862 | 72074.5641 | 340276.8702 | 22.75 | 95
416744 | 2022-08-11 12:52 | 58.5142 | Oxy_08 (PSt7-10) | 2022-07-29 11:29 | default | 88.1814 | %a.s. | 27.7114 | °C | 1019 | hPa | Humid | 36.4 | 0 |  | 0 | 21.865 | 72081.4122 | 340264.8825 | 22.75 | 95
416751 | 2022-08-11 12:52 | 58.5311 | Oxy_08 (PSt7-10) | 2022-07-29 11:29 | default | 88.1999 | %a.s. | 27.7077 | °C | 1019 | hPa | Humid | 36.4 | 0 |  | 0 | 21.863 | 72074.5418 | 340275.5397 | 22.75 | 95
416756 | 2022-08-11 12:52 | 58.5481 | Oxy_08 (PSt7-10) | 2022-07-29 11:29 | default | 88.2285 | %a.s. | 27.701 | °C | 1019 | hPa | Humid | 36.4 | 0 |  | 0 | 21.86 | 72074.2815 | 340272.3091 | 22.75 | 95
416763 | 2022-08-11 12:52 | 58.5649 | Oxy_08 (PSt7-10) | 2022-07-29 11:29 | default | 88.2292 | %a.s. | 27.7002 | °C | 1019 | hPa | Humid | 36.4 | 0 |  | 0 | 21.86 | 72074.693 | 340281.2011 | 22.75 | 95
416766 | 2022-08-11 12:52 | 58.581 | Oxy_08 (PSt7-10) | 2022-07-29 11:29 | default | 88.2319 | %a.s. | 27.6881 | °C | 1019 | hPa | Humid | 36.4 | 0 |  | 0 | 21.861 | 72074.5897 | 340275.5528 | 22.75 | 95
416771 | 2022-08-11 12:52 | 58.598 | Oxy_08 (PSt7-10) | 2022-07-29 11:29 | default | 88.206 | %a.s. | 27.7005 | °C | 1019 | hPa | Humid | 36.4 | 0 |  | 0 | 21.863 | 72082.6689 | 340273.7519 | 22.75 | 95
416777 | 2022-08-11 12:52 | 58.6149 | Oxy_08 (PSt7-10) | 2022-07-29 11:29 | default | 88.215 | %a.s. | 27.699 | °C | 1019 | hPa | Humid | 36.4 | 0 |  | 0 | 21.862 | 72079.4646 | 340271.2896 | 22.75 | 95
416781 | 2022-08-11 12:52 | 58.6309 | Oxy_08 (PSt7-10) | 2022-07-29 11:29 | default | 88.2145 | %a.s. | 27.6995 | °C | 1019 | hPa | Humid | 36.4 | 0 |  | 0 | 21.862 | 72075.2008 | 340262.0886 | 22.75 | 95
416785 | 2022-08-11 12:52 | 58.6479 | Oxy_08 (PSt7-10) | 2022-07-29 11:29 | default | 88.2204 | %a.s. | 27.7016 | °C | 1019 | hPa | Humid | 36.4 | 0 |  | 0 | 21.861 | 72077.0164 | 340267.5895 | 22.75 | 95
416793 | 2022-08-11 12:52 | 58.6648 | Oxy_08 (PSt7-10) | 2022-07-29 11:29 | default | 88.2139 | %a.s. | 27.6912 | °C | 1019 | hPa | Humid | 36.4 | 0 |  | 0 | 21.863 | 72079.4493 | 340266.2036 | 22.75 | 95
416794 | 2022-08-11 12:52 | 58.681 | Oxy_08 (PSt7-10) | 2022-07-29 11:29 | default | 88.1911 | %a.s. | 27.6999 | °C | 1019 | hPa | Humid | 36.4 | 0 |  | 0 | 21.865 | 72079.9522 | 340255.7729 | 22.75 | 95
416800 | 2022-08-11 12:52 | 58.6979 | Oxy_08 (PSt7-10) | 2022-07-29 11:29 | default | 88.1898 | %a.s. | 27.7105 | °C | 1019 | hPa | Humid | 36.4 | 0 |  | 0 | 21.864 | 72074.6145 | 340267.8988 | 22.75 | 95
416807 | 2022-08-11 12:52 | 58.7149 | Oxy_08 (PSt7-10) | 2022-07-29 11:29 | default | 88.1503 | %a.s. | 27.6939 | °C | 1019 | hPa | Humid | 36.4 | 0 |  | 0 | 21.871 | 72078.2301 | 340268.0613 | 22.75 | 95
416809 | 2022-08-11 12:52 | 58.7309 | Oxy_08 (PSt7-10) | 2022-07-29 11:29 | default | 88.2134 | %a.s. | 27.6918 | °C | 1019 | hPa | Humid | 36.4 | 0 |  | 0 | 21.863 | 72079.6134 | 340271.6816 | 22.75 | 95
416815 | 2022-08-11 12:52 | 58.7478 | Oxy_08 (PSt7-10) | 2022-07-29 11:29 | default | 88.2006 | %a.s. | 27.6979 | °C | 1019 | hPa | Humid | 36.4 | 0 |  | 0 | 21.864 | 72080.1028 | 340265.9473 | 22.75 | 95
416822 | 2022-08-11 12:52 | 58.7647 | Oxy_08 (PSt7-10) | 2022-07-29 11:29 | default | 88.195 | %a.s. | 27.6954 | °C | 1019 | hPa | Humid | 36.4 | 0 |  | 0 | 21.865 | 72087.838 | 340266.0011 | 22.75 | 95
416828 | 2022-08-11 12:52 | 58.7816 | Oxy_08 (PSt7-10) | 2022-07-29 11:29 | default | 88.1909 | %a.s. | 27.6912 | °C | 1019 | hPa | Humid | 36.4 | 0 |  | 0 | 21.866 | 72082.5114 | 340284.0929 | 22.75 | 95
416829 | 2022-08-11 12:52 | 58.7977 | Oxy_08 (PSt7-10) | 2022-07-29 11:29 | default | 88.2241 | %a.s. | 27.6973 | °C | 1019 | hPa | Humid | 36.4 | 0 |  | 0 | 21.861 | 72083.6693 | 340257.7038 | 22.75 | 95
416837 | 2022-08-11 12:52 | 58.8146 | Oxy_08 (PSt7-10) | 2022-07-29 11:29 | default | 88.1997 | %a.s. | 27.6989 | °C | 1019 | hPa | Humid | 36.4 | 0 |  | 0 | 21.864 | 72080.5412 | 340275.6699 | 22.75 | 95
416843 | 2022-08-11 12:52 | 58.8315 | Oxy_08 (PSt7-10) | 2022-07-29 11:29 | default | 88.2015 | %a.s. | 27.6967 | °C | 1019 | hPa | Humid | 36.4 | 0 |  | 0 | 21.864 | 72083.0446 | 340276.8388 | 22.75 | 95
416844 | 2022-08-11 12:52 | 58.8476 | Oxy_08 (PSt7-10) | 2022-07-29 11:29 | default | 88.2356 | %a.s. | 27.7018 | °C | 1019 | hPa | Humid | 36.4 | 0 |  | 0 | 21.859 | 72082.0355 | 340261.8645 | 22.75 | 95
416850 | 2022-08-11 12:52 | 58.8645 | Oxy_08 (PSt7-10) | 2022-07-29 11:29 | default | 88.1764 | %a.s. | 27.6993 | °C | 1019 | hPa | Humid | 36.4 | 0 |  | 0 | 21.867 | 72080.864 | 340256.0164 | 22.75 | 95
416857 | 2022-08-11 12:52 | 58.8815 | Oxy_08 (PSt7-10) | 2022-07-29 11:29 | default | 88.1799 | %a.s. | 27.7042 | °C | 1019 | hPa | Humid | 36.4 | 0 |  | 0 | 21.866 | 72078.0799 | 340266.1115 | 22.75 | 95
416859 | 2022-08-11 12:52 | 58.8976 | Oxy_08 (PSt7-10) | 2022-07-29 11:29 | default | 88.185 | %a.s. | 27.7162 | °C | 1019 | hPa | Humid | 36.4 | 0 |  | 0 | 21.864 | 72079.8547 | 340254.1299 | 22.75 | 95
416865 | 2022-08-11 12:52 | 58.9145 | Oxy_08 (PSt7-10) | 2022-07-29 11:29 | default | 88.1686 | %a.s. | 27.6994 | °C | 1019 | hPa | Humid | 36.4 | 0 |  | 0 | 21.868 | 72077.7322 | 340249.1711 | 22.75 | 95
416872 | 2022-08-11 12:52 | 58.9314 | Oxy_08 (PSt7-10) | 2022-07-29 11:29 | default | 88.1949 | %a.s. | 27.6955 | °C | 1019 | hPa | Humid | 36.4 | 0 |  | 0 | 21.865 | 72081.8159 | 340253.3796 | 22.75 | 95
416878 | 2022-08-11 12:52 | 58.9483 | Oxy_08 (PSt7-10) | 2022-07-29 11:29 | default | 88.2261 | %a.s. | 27.6859 | °C | 1019 | hPa | Humid | 36.4 | 0 |  | 0 | 21.862 | 72085.4962 | 340263.8091 | 22.75 | 95
416880 | 2022-08-11 12:52 | 58.9644 | Oxy_08 (PSt7-10) | 2022-07-29 11:29 | default | 88.175 | %a.s. | 27.7009 | °C | 1019 | hPa | Humid | 36.4 | 0 |  | 0 | 21.867 | 72082.9162 | 340242.9246 | 22.75 | 95
416887 | 2022-08-11 12:52 | 58.9813 | Oxy_08 (PSt7-10) | 2022-07-29 11:29 | default | 88.1844 | %a.s. | 27.6988 | °C | 1019 | hPa | Humid | 36.4 | 0 |  | 0 | 21.866 | 72084.7209 | 340250.7109 | 22.75 | 95
416893 | 2022-08-11 12:52 | 58.9982 | Oxy_08 (PSt7-10) | 2022-07-29 11:29 | default | 88.1181 | %a.s. | 27.7048 | °C | 1019 | hPa | Humid | 36.4 | 0 |  | 0 | 21.874 | 72082.7516 | 340248.7974 | 22.75 | 95
416894 | 2022-08-11 12:52 | 59.0143 | Oxy_08 (PSt7-10) | 2022-07-29 11:29 | default | 88.1647 | %a.s. | 27.695 | °C | 1019 | hPa | Humid | 36.4 | 0 |  | 0 | 21.869 | 72083.9172 | 340241.1358 | 22.75 | 95
416901 | 2022-08-11 12:52 | 59.0312 | Oxy_08 (PSt7-10) | 2022-07-29 11:29 | default | 88.186 | %a.s. | 27.6969 | °C | 1019 | hPa | Humid | 36.4 | 0 |  | 0 | 21.866 | 72085.8392 | 340247.4728 | 22.75 | 95
416907 | 2022-08-11 12:52 | 59.0481 | Oxy_08 (PSt7-10) | 2022-07-29 11:29 | default | 88.1785 | %a.s. | 27.6878 | °C | 1019 | hPa | Humid | 36.4 | 0 |  | 0 | 21.868 | 72089.3172 | 340247.1751 | 22.75 | 95
416909 | 2022-08-11 12:52 | 59.0642 | Oxy_08 (PSt7-10) | 2022-07-29 11:29 | default | 88.195 | %a.s. | 27.6864 | °C | 1019 | hPa | Humid | 36.4 | 0 |  | 0 | 21.866 | 72082.004 | 340234.5524 | 22.75 | 95
416915 | 2022-08-11 12:52 | 59.0811 | Oxy_08 (PSt7-10) | 2022-07-29 11:29 | default | 88.1472 | %a.s. | 27.7066 | °C | 1019 | hPa | Humid | 36.4 | 0 |  | 0 | 21.87 | 72090.0248 | 340242.7665 | 22.75 | 95
416922 | 2022-08-11 12:53 | 59.0979 | Oxy_08 (PSt7-10) | 2022-07-29 11:29 | default | 88.1516 | %a.s. | 27.6834 | °C | 1019 | hPa | Humid | 36.4 | 0 |  | 0 | 21.872 | 72092.5349 | 340271.9523 | 22.75 | 95
416928 | 2022-08-11 12:53 | 59.1148 | Oxy_08 (PSt7-10) | 2022-07-29 11:29 | default | 88.1962 | %a.s. | 27.6759 | °C | 1019 | hPa | Humid | 36.4 | 0 |  | 0 | 21.867 | 72092.6091 | 340255.2971 | 22.75 | 95
416930 | 2022-08-11 12:53 | 59.1309 | Oxy_08 (PSt7-10) | 2022-07-29 11:29 | default | 88.1926 | %a.s. | 27.6982 | °C | 1019 | hPa | Humid | 36.4 | 0 |  | 0 | 21.865 | 72090.6184 | 340234.4232 | 22.75 | 95
416936 | 2022-08-11 12:53 | 59.1478 | Oxy_08 (PSt7-10) | 2022-07-29 11:29 | default | 88.1388 | %a.s. | 27.7075 | °C | 1019 | hPa | Humid | 36.4 | 0 |  | 0 | 21.871 | 72090.0774 | 340232.4564 | 22.75 | 95
416943 | 2022-08-11 12:53 | 59.1648 | Oxy_08 (PSt7-10) | 2022-07-29 11:29 | default | 88.1775 | %a.s. | 27.707 | °C | 1019 | hPa | Humid | 36.4 | 0 |  | 0 | 21.866 | 72092.349 | 340249.6096 | 22.75 | 95
416944 | 2022-08-11 12:53 | 59.1808 | Oxy_08 (PSt7-10) | 2022-07-29 11:29 | default | 88.1723 | %a.s. | 27.6951 | °C | 1019 | hPa | Humid | 36.4 | 0 |  | 0 | 21.868 | 72083.7305 | 340258.0008 | 22.75 | 95
416950 | 2022-08-11 12:53 | 59.1977 | Oxy_08 (PSt7-10) | 2022-07-29 11:29 | default | 88.1301 | %a.s. | 27.6997 | °C | 1019 | hPa | Humid | 36.4 | 0 |  | 0 | 21.873 | 72089.072 | 340237.2298 | 22.75 | 95
416958 | 2022-08-11 12:53 | 59.2146 | Oxy_08 (PSt7-10) | 2022-07-29 11:29 | default | 88.1525 | %a.s. | 27.7094 | °C | 1019 | hPa | Humid | 36.4 | 0 |  | 0 | 21.869 | 72088.3 | 340244.7436 | 22.75 | 95
416963 | 2022-08-11 12:53 | 59.2316 | Oxy_08 (PSt7-10) | 2022-07-29 11:29 | default | 88.1765 | %a.s. | 27.6992 | °C | 1019 | hPa | Humid | 36.4 | 0 |  | 0 | 21.867 | 72093.2953 | 340246.1283 | 22.75 | 95
416965 | 2022-08-11 12:53 | 59.2477 | Oxy_08 (PSt7-10) | 2022-07-29 11:29 | default | 88.1544 | %a.s. | 27.7071 | °C | 1019 | hPa | Humid | 36.4 | 0 |  | 0 | 21.869 | 72091.8425 | 340235.1843 | 22.75 | 95
416973 | 2022-08-11 12:53 | 59.2646 | Oxy_08 (PSt7-10) | 2022-07-29 11:29 | default | 88.1943 | %a.s. | 27.6872 | °C | 1019 | hPa | Humid | 36.4 | 0 |  | 0 | 21.866 | 72088.8589 | 340231.9699 | 22.75 | 95
416978 | 2022-08-11 12:53 | 59.2815 | Oxy_08 (PSt7-10) | 2022-07-29 11:29 | default | 88.1565 | %a.s. | 27.6956 | °C | 1019 | hPa | Humid | 36.4 | 0 |  | 0 | 21.87 | 72092.08 | 340239.4023 | 22.75 | 95
416979 | 2022-08-11 12:53 | 59.2976 | Oxy_08 (PSt7-10) | 2022-07-29 11:29 | default | 88.1375 | %a.s. | 27.7 | °C | 1019 | hPa | Humid | 36.4 | 0 |  | 0 | 21.872 | 72094.7373 | 340234.1271 | 22.75 | 95
416988 | 2022-08-11 12:53 | 59.3145 | Oxy_08 (PSt7-10) | 2022-07-29 11:29 | default | 88.1331 | %a.s. | 27.7051 | °C | 1019 | hPa | Humid | 36.4 | 0 |  | 0 | 21.872 | 72087.4014 | 340242.062 | 22.75 | 95
416993 | 2022-08-11 12:53 | 59.3315 | Oxy_08 (PSt7-10) | 2022-07-29 11:29 | default | 88.1236 | %a.s. | 27.6893 | °C | 1019 | hPa | Humid | 36.4 | 0 |  | 0 | 21.875 | 72097.9649 | 340245.1677 | 22.75 | 95
416994 | 2022-08-11 12:53 | 59.3475 | Oxy_08 (PSt7-10) | 2022-07-29 11:29 | default | 88.177 | %a.s. | 27.6895 | °C | 1019 | hPa | Humid | 36.4 | 0 |  | 0 | 21.868 | 72091.9845 | 340230.63 | 22.75 | 95
417001 | 2022-08-11 12:53 | 59.3644 | Oxy_08 (PSt7-10) | 2022-07-29 11:29 | default | 88.1748 | %a.s. | 27.6921 | °C | 1019 | hPa | Humid | 36.4 | 0 |  | 0 | 21.868 | 72090.833 | 340235.431 | 22.75 | 95
417008 | 2022-08-11 12:53 | 59.3814 | Oxy_08 (PSt7-10) | 2022-07-29 11:29 | default | 88.1259 | %a.s. | 27.7046 | °C | 1019 | hPa | Humid | 36.4 | 0 |  | 0 | 21.873 | 72090.9713 | 340232.9996 | 22.75 | 95
417013 | 2022-08-11 12:53 | 59.3983 | Oxy_08 (PSt7-10) | 2022-07-29 11:29 | default | 88.1829 | %a.s. | 27.6916 | °C | 1019 | hPa | Humid | 36.4 | 0 |  | 0 | 21.867 | 72088.5117 | 340238.7055 | 22.75 | 95
417016 | 2022-08-11 12:53 | 59.4144 | Oxy_08 (PSt7-10) | 2022-07-29 11:29 | default | 88.1203 | %a.s. | 27.6932 | °C | 1019 | hPa | Humid | 36.4 | 0 |  | 0 | 21.875 | 72087.5112 | 340230.4387 | 22.75 | 95
417023 | 2022-08-11 12:53 | 59.4313 | Oxy_08 (PSt7-10) | 2022-07-29 11:29 | default | 88.1502 | %a.s. | 27.694 | °C | 1019 | hPa | Humid | 36.4 | 0 |  | 0 | 21.871 | 72087.5983 | 340230.2622 | 22.75 | 95
417028 | 2022-08-11 12:53 | 59.4482 | Oxy_08 (PSt7-10) | 2022-07-29 11:29 | default | 88.1345 | %a.s. | 27.6945 | °C | 1019 | hPa | Humid | 36.4 | 0 |  | 0 | 21.873 | 72089.265 | 340218.2889 | 22.75 | 95
417031 | 2022-08-11 12:53 | 59.4643 | Oxy_08 (PSt7-10) | 2022-07-29 11:29 | default | 88.1199 | %a.s. | 27.7117 | °C | 1019 | hPa | Humid | 36.4 | 0 |  | 0 | 21.873 | 72091.5509 | 340218.1704 | 22.75 | 95
417038 | 2022-08-11 12:53 | 59.4812 | Oxy_08 (PSt7-10) | 2022-07-29 11:29 | default | 88.1585 | %a.s. | 27.7114 | °C | 1019 | hPa | Humid | 36.4 | 0 |  | 0 | 21.868 | 72095.5659 | 340220.591 | 22.75 | 95
417043 | 2022-08-11 12:53 | 59.4981 | Oxy_08 (PSt7-10) | 2022-07-29 11:29 | default | 88.1239 | %a.s. | 27.698 | °C | 1019 | hPa | Humid | 36.4 | 0 |  | 0 | 21.874 | 72095.263 | 340224.5608 | 22.75 | 95
417044 | 2022-08-11 12:53 | 59.5142 | Oxy_08 (PSt7-10) | 2022-07-29 11:29 | default | 88.1204 | %a.s. | 27.7111 | °C | 1019 | hPa | Humid | 36.4 | 0 |  | 0 | 21.873 | 72093.7936 | 340211.7077 | 22.75 | 95
417051 | 2022-08-11 12:53 | 59.5311 | Oxy_08 (PSt7-10) | 2022-07-29 11:29 | default | 88.0848 | %a.s. | 27.7079 | °C | 1019 | hPa | Humid | 36.4 | 0 |  | 0 | 21.878 | 72092.585 | 340222.8098 | 22.75 | 95
417058 | 2022-08-11 12:53 | 59.548 | Oxy_08 (PSt7-10) | 2022-07-29 11:29 | default | 88.1339 | %a.s. | 27.7042 | °C | 1019 | hPa | Humid | 36.4 | 0 |  | 0 | 21.872 | 72094.5052 | 340224.2303 | 22.75 | 95
417063 | 2022-08-11 12:53 | 59.5649 | Oxy_08 (PSt7-10) | 2022-07-29 11:29 | default | 88.0903 | %a.s. | 27.6925 | °C | 1019 | hPa | Humid | 36.4 | 0 |  | 0 | 21.879 | 72097.1862 | 340224.0052 | 22.75 | 95
417066 | 2022-08-11 12:53 | 59.581 | Oxy_08 (PSt7-10) | 2022-07-29 11:29 | default | 88.1239 | %a.s. | 27.698 | °C | 1019 | hPa | Humid | 36.4 | 0 |  | 0 | 21.874 | 72105.4566 | 340219.9469 | 22.75 | 95
417073 | 2022-08-11 12:53 | 59.5979 | Oxy_08 (PSt7-10) | 2022-07-29 11:29 | default | 88.1206 | %a.s. | 27.7108 | °C | 1019 | hPa | Humid | 36.4 | 0 |  | 0 | 21.873 | 72103.1304 | 340220.498 | 22.75 | 95
417078 | 2022-08-11 12:53 | 59.6148 | Oxy_08 (PSt7-10) | 2022-07-29 11:29 | default | 88.1538 | %a.s. | 27.7078 | °C | 1019 | hPa | Humid | 36.4 | 0 |  | 0 | 21.869 | 72101.0964 | 340232.0493 | 22.75 | 95
417079 | 2022-08-11 12:53 | 59.6309 | Oxy_08 (PSt7-10) | 2022-07-29 11:29 | default | 88.099 | %a.s. | 27.7092 | °C | 1019 | hPa | Humid | 36.4 | 0 |  | 0 | 21.876 | 72097.4954 | 340204.8108 | 22.75 | 95
417088 | 2022-08-11 12:53 | 59.6479 | Oxy_08 (PSt7-10) | 2022-07-29 11:29 | default | 88.1187 | %a.s. | 27.704 | °C | 1019 | hPa | Humid | 36.4 | 0 |  | 0 | 21.874 | 72089.5844 | 340209.3363 | 22.75 | 95
417093 | 2022-08-11 12:53 | 59.6648 | Oxy_08 (PSt7-10) | 2022-07-29 11:29 | default | 88.1117 | %a.s. | 27.7033 | °C | 1019 | hPa | Humid | 36.4 | 0 |  | 0 | 21.875 | 72099.2142 | 340225.8593 | 22.75 | 95
417094 | 2022-08-11 12:53 | 59.6809 | Oxy_08 (PSt7-10) | 2022-07-29 11:29 | default | 88.118 | %a.s. | 27.7049 | °C | 1019 | hPa | Humid | 36.4 | 0 |  | 0 | 21.874 | 72094.576 | 340217.957 | 22.75 | 95
417103 | 2022-08-11 12:53 | 59.6978 | Oxy_08 (PSt7-10) | 2022-07-29 11:29 | default | 88.088 | %a.s. | 27.7042 | °C | 1019 | hPa | Humid | 36.4 | 0 |  | 0 | 21.878 | 72092.8089 | 340205.0149 | 22.75 | 95
417108 | 2022-08-11 12:53 | 59.7147 | Oxy_08 (PSt7-10) | 2022-07-29 11:29 | default | 88.111 | %a.s. | 27.7041 | °C | 1019 | hPa | Humid | 36.4 | 0 |  | 0 | 21.875 | 72094.2193 | 340207.4193 | 22.75 | 95
417113 | 2022-08-11 12:53 | 59.7316 | Oxy_08 (PSt7-10) | 2022-07-29 11:29 | default | 88.1227 | %a.s. | 27.7084 | °C | 1019 | hPa | Humid | 36.4 | 0 |  | 0 | 21.873 | 72100.2979 | 340214.2493 | 22.75 | 95
417117 | 2022-08-11 12:53 | 59.7477 | Oxy_08 (PSt7-10) | 2022-07-29 11:29 | default | 88.1213 | %a.s. | 27.6829 | °C | 1019 | hPa | Humid | 36.4 | 0 |  | 0 | 21.876 | 72095.4684 | 340205.6081 | 22.75 | 95
417123 | 2022-08-11 12:53 | 59.7647 | Oxy_08 (PSt7-10) | 2022-07-29 11:29 | default | 88.136 | %a.s. | 27.7108 | °C | 1019 | hPa | Humid | 36.4 | 0 |  | 0 | 21.871 | 72100.855 | 340210.5785 | 22.75 | 95
417124 | 2022-08-11 12:53 | 59.7808 | Oxy_08 (PSt7-10) | 2022-07-29 11:29 | default | 88.0957 | %a.s. | 27.7041 | °C | 1019 | hPa | Humid | 36.4 | 0 |  | 0 | 21.877 | 72096.5229 | 340209.1293 | 22.75 | 95
417129 | 2022-08-11 12:53 | 59.7977 | Oxy_08 (PSt7-10) | 2022-07-29 11:29 | default | 88.116 | %a.s. | 27.7072 | °C | 1019 | hPa | Humid | 36.4 | 0 |  | 0 | 21.874 | 72099.0724 | 340204.3148 | 22.75 | 95
417138 | 2022-08-11 12:53 | 59.8146 | Oxy_08 (PSt7-10) | 2022-07-29 11:29 | default | 88.0858 | %a.s. | 27.7158 | °C | 1019 | hPa | Humid | 36.4 | 0 |  | 0 | 21.877 | 72100.1856 | 340197.4822 | 22.75 | 95
417143 | 2022-08-11 12:53 | 59.8316 | Oxy_08 (PSt7-10) | 2022-07-29 11:29 | default | 88.1057 | %a.s. | 27.7104 | °C | 1019 | hPa | Humid | 36.4 | 0 |  | 0 | 21.875 | 72096.7374 | 340209.1925 | 22.75 | 95
417144 | 2022-08-11 12:53 | 59.8477 | Oxy_08 (PSt7-10) | 2022-07-29 11:29 | default | 88.1335 | %a.s. | 27.6957 | °C | 1019 | hPa | Humid | 36.4 | 0 |  | 0 | 21.873 | 72101.8106 | 340209.9599 | 22.75 | 95
417153 | 2022-08-11 12:53 | 59.8646 | Oxy_08 (PSt7-10) | 2022-07-29 11:29 | default | 88.11 | %a.s. | 27.7053 | °C | 1019 | hPa | Humid | 36.4 | 0 |  | 0 | 21.875 | 72100.4215 | 340207.7666 | 22.75 | 95
417158 | 2022-08-11 12:53 | 59.8815 | Oxy_08 (PSt7-10) | 2022-07-29 11:29 | default | 88.1211 | %a.s. | 27.7013 | °C | 1019 | hPa | Humid | 36.4 | 0 |  | 0 | 21.874 | 72098.3251 | 340216.7618 | 22.75 | 95
417159 | 2022-08-11 12:53 | 59.8975 | Oxy_08 (PSt7-10) | 2022-07-29 11:29 | default | 88.0762 | %a.s. | 27.691 | °C | 1019 | hPa | Humid | 36.4 | 0 |  | 0 | 21.881 | 72101.0125 | 340212.5548 | 22.75 | 95
417167 | 2022-08-11 12:53 | 59.9145 | Oxy_08 (PSt7-10) | 2022-07-29 11:29 | default | 88.1098 | %a.s. | 27.7055 | °C | 1019 | hPa | Humid | 36.4 | 0 |  | 0 | 21.875 | 72096.117 | 340202.8027 | 22.75 | 95
417173 | 2022-08-11 12:53 | 59.9314 | Oxy_08 (PSt7-10) | 2022-07-29 11:29 | default | 88.089 | %a.s. | 27.712 | °C | 1019 | hPa | Humid | 36.4 | 0 |  | 0 | 21.877 | 72100.94 | 340190.7636 | 22.75 | 95
417178 | 2022-08-11 12:53 | 59.9483 | Oxy_08 (PSt7-10) | 2022-07-29 11:29 | default | 88.1229 | %a.s. | 27.7082 | °C | 1019 | hPa | Humid | 36.4 | 0 |  | 0 | 21.873 | 72102.3443 | 340212.032 | 22.75 | 95
417180 | 2022-08-11 12:53 | 59.9643 | Oxy_08 (PSt7-10) | 2022-07-29 11:29 | default | 88.1008 | %a.s. | 27.7071 | °C | 1019 | hPa | Humid | 36.4 | 0 |  | 0 | 21.876 | 72098.5614 | 340195.3232 | 22.75 | 95
417188 | 2022-08-11 12:53 | 59.9812 | Oxy_08 (PSt7-10) | 2022-07-29 11:29 | default | 88.081 | %a.s. | 27.7124 | °C | 1019 | hPa | Humid | 36.4 | 0 |  | 0 | 21.878 | 72096.4142 | 340196.0129 | 22.75 | 95
417193 | 2022-08-11 12:53 | 59.9982 | Oxy_08 (PSt7-10) | 2022-07-29 11:29 | default | 88.0833 | %a.s. | 27.7097 | °C | 1019 | hPa | Humid | 36.4 | 0 |  | 0 | 21.878 | 72101.0807 | 340197.3269 | 22.75 | 95
417195 | 2022-08-11 12:53 | 60.0143 | Oxy_08 (PSt7-10) | 2022-07-29 11:29 | default | 88.1112 | %a.s. | 27.6949 | °C | 1019 | hPa | Humid | 36.4 | 0 |  | 0 | 21.876 | 72099.5127 | 340199.632 | 22.75 | 95
417203 | 2022-08-11 12:53 | 60.0312 | Oxy_08 (PSt7-10) | 2022-07-29 11:29 | default | 88.0868 | %a.s. | 27.7056 | °C | 1019 | hPa | Humid | 36.4 | 0 |  | 0 | 21.878 | 72099.4477 | 340181.955 | 22.75 | 95
417208 | 2022-08-11 12:53 | 60.0481 | Oxy_08 (PSt7-10) | 2022-07-29 11:29 | default | 88.0545 | %a.s. | 27.6986 | °C | 1019 | hPa | Humid | 36.4 | 0 |  | 0 | 21.883 | 72097.0159 | 340198.2512 | 22.75 | 95
417209 | 2022-08-11 12:53 | 60.0643 | Oxy_08 (PSt7-10) | 2022-07-29 11:29 | default | 88.1336 | %a.s. | 27.6955 | °C | 1019 | hPa | Humid | 36.4 | 0 |  | 0 | 21.873 | 72098.5135 | 340179.3229 | 22.75 | 95
417218 | 2022-08-11 12:53 | 60.0812 | Oxy_08 (PSt7-10) | 2022-07-29 11:29 | default | 88.0728 | %a.s. | 27.7221 | °C | 1019 | hPa | Humid | 36.4 | 0 |  | 0 | 21.878 | 72105.6507 | 340199.6471 | 22.75 | 95
417223 | 2022-08-11 12:54 | 60.0982 | Oxy_08 (PSt7-10) | 2022-07-29 11:29 | default | 88.0701 | %a.s. | 27.7252 | °C | 1019 | hPa | Humid | 36.4 | 0 |  | 0 | 21.878 | 72096.9954 | 340186.6904 | 22.75 | 95
417224 | 2022-08-11 12:54 | 60.1142 | Oxy_08 (PSt7-10) | 2022-07-29 11:29 | default | 88.0414 | %a.s. | 27.714 | °C | 1019 | hPa | Humid | 36.4 | 0 |  | 0 | 21.883 | 72104.3019 | 340184.0888 | 22.75 | 95
417232 | 2022-08-11 12:54 | 60.1311 | Oxy_08 (PSt7-10) | 2022-07-29 11:29 | default | 88.0802 | %a.s. | 27.7133 | °C | 1019 | hPa | Humid | 36.4 | 0 |  | 0 | 21.878 | 72104.3135 | 340193.9683 | 22.75 | 95
417238 | 2022-08-11 12:54 | 60.1481 | Oxy_08 (PSt7-10) | 2022-07-29 11:29 | default | 88.0847 | %a.s. | 27.708 | °C | 1019 | hPa | Humid | 36.4 | 0 |  | 0 | 21.878 | 72102.6798 | 340183.2959 | 22.75 | 95
417239 | 2022-08-11 12:54 | 60.1642 | Oxy_08 (PSt7-10) | 2022-07-29 11:29 | default | 88.1182 | %a.s. | 27.7137 | °C | 1019 | hPa | Humid | 36.4 | 0 |  | 0 | 21.873 | 72104.3769 | 340185.6172 | 22.75 | 95
417247 | 2022-08-11 12:54 | 60.1812 | Oxy_08 (PSt7-10) | 2022-07-29 11:29 | default | 88.0579 | %a.s. | 27.7126 | °C | 1019 | hPa | Humid | 36.4 | 0 |  | 0 | 21.881 | 72096.792 | 340183.2592 | 22.75 | 95
417253 | 2022-08-11 12:54 | 60.198 | Oxy_08 (PSt7-10) | 2022-07-29 11:29 | default | 88.0697 | %a.s. | 27.7078 | °C | 1019 | hPa | Humid | 36.4 | 0 |  | 0 | 21.88 | 72101.0054 | 340185.5441 | 22.75 | 95
417254 | 2022-08-11 12:54 | 60.2141 | Oxy_08 (PSt7-10) | 2022-07-29 11:29 | default | 88.0995 | %a.s. | 27.6906 | °C | 1019 | hPa | Humid | 36.4 | 0 |  | 0 | 21.878 | 72100.437 | 340189.8405 | 22.75 | 95
417260 | 2022-08-11 12:54 | 60.2311 | Oxy_08 (PSt7-10) | 2022-07-29 11:29 | default | 88.0702 | %a.s. | 27.6981 | °C | 1019 | hPa | Humid | 36.4 | 0 |  | 0 | 21.881 | 72103.7494 | 340191.8198 | 22.75 | 95
417267 | 2022-08-11 12:54 | 60.248 | Oxy_08 (PSt7-10) | 2022-07-29 11:29 | default | 88.063 | %a.s. | 27.7066 | °C | 1019 | hPa | Humid | 36.4 | 0 |  | 0 | 21.881 | 72100.3698 | 340193.4048 | 22.75 | 95
417269 | 2022-08-11 12:54 | 60.2641 | Oxy_08 (PSt7-10) | 2022-07-29 11:29 | default | 88.0428 | %a.s. | 27.7033 | °C | 1019 | hPa | Humid | 36.4 | 0 |  | 0 | 21.884 | 72100.6134 | 340181.4189 | 22.75 | 95
417275 | 2022-08-11 12:54 | 60.2811 | Oxy_08 (PSt7-10) | 2022-07-29 11:29 | default | 88.078 | %a.s. | 27.6979 | °C | 1019 | hPa | Humid | 36.4 | 0 |  | 0 | 21.88 | 72105.065 | 340186.2052 | 22.75 | 95
417282 | 2022-08-11 12:54 | 60.298 | Oxy_08 (PSt7-10) | 2022-07-29 11:29 | default | 88.0462 | %a.s. | 27.6994 | °C | 1019 | hPa | Humid | 36.4 | 0 |  | 0 | 21.884 | 72110.6247 | 340179.8581 | 22.75 | 95
417288 | 2022-08-11 12:54 | 60.3149 | Oxy_08 (PSt7-10) | 2022-07-29 11:29 | default | 88.0623 | %a.s. | 27.7074 | °C | 1019 | hPa | Humid | 36.4 | 0 |  | 0 | 21.881 | 72100.8349 | 340193.8982 | 22.75 | 95
417290 | 2022-08-11 12:54 | 60.3309 | Oxy_08 (PSt7-10) | 2022-07-29 11:29 | default | 88.0491 | %a.s. | 27.7049 | °C | 1019 | hPa | Humid | 36.4 | 0 |  | 0 | 21.883 | 72102.5976 | 340183.241 | 22.75 | 95
417297 | 2022-08-11 12:54 | 60.3479 | Oxy_08 (PSt7-10) | 2022-07-29 11:29 | default | 88.052 | %a.s. | 27.6925 | °C | 1019 | hPa | Humid | 36.4 | 0 |  | 0 | 21.884 | 72101.9656 | 340169.451 | 22.75 | 95
417303 | 2022-08-11 12:54 | 60.3649 | Oxy_08 (PSt7-10) | 2022-07-29 11:29 | default | 88.0855 | %a.s. | 27.6891 | °C | 1019 | hPa | Humid | 36.4 | 0 |  | 0 | 21.88 | 72098.6363 | 340174.0308 | 22.75 | 95
417305 | 2022-08-11 12:54 | 60.381 | Oxy_08 (PSt7-10) | 2022-07-29 11:29 | default | 88.0714 | %a.s. | 27.6967 | °C | 1019 | hPa | Humid | 36.4 | 0 |  | 0 | 21.881 | 72099.0271 | 340174.5368 | 22.75 | 95
417312 | 2022-08-11 12:54 | 60.3979 | Oxy_08 (PSt7-10) | 2022-07-29 11:29 | default | 88.1012 | %a.s. | 27.6887 | °C | 1019 | hPa | Humid | 36.4 | 0 |  | 0 | 21.878 | 72107.8746 | 340176.3166 | 22.75 | 95
417318 | 2022-08-11 12:54 | 60.4148 | Oxy_08 (PSt7-10) | 2022-07-29 11:29 | default | 88.0722 | %a.s. | 27.7137 | °C | 1019 | hPa | Humid | 36.4 | 0 |  | 0 | 21.879 | 72102.993 | 340176.8149 | 22.75 | 95
417319 | 2022-08-11 12:54 | 60.4309 | Oxy_08 (PSt7-10) | 2022-07-29 11:29 | default | 88.0416 | %a.s. | 27.7138 | °C | 1019 | hPa | Humid | 36.4 | 0 |  | 0 | 21.883 | 72103.3212 | 340166.9422 | 22.75 | 95
417327 | 2022-08-11 12:54 | 60.4478 | Oxy_08 (PSt7-10) | 2022-07-29 11:29 | default | 88.0918 | %a.s. | 27.7088 | °C | 1019 | hPa | Humid | 36.4 | 0 |  | 0 | 21.877 | 72100.3697 | 340166.9149 | 22.75 | 95
417333 | 2022-08-11 12:54 | 60.4647 | Oxy_08 (PSt7-10) | 2022-07-29 11:29 | default | 88.0908 | %a.s. | 27.7099 | °C | 1019 | hPa | Humid | 36.4 | 0 |  | 0 | 21.877 | 72107.2383 | 340169.3687 | 22.75 | 95
417338 | 2022-08-11 12:54 | 60.4815 | Oxy_08 (PSt7-10) | 2022-07-29 11:29 | default | 88.0761 | %a.s. | 27.7182 | °C | 1019 | hPa | Humid | 36.4 | 0 |  | 0 | 21.878 | 72101.892 | 340172.3971 | 22.75 | 95
417340 | 2022-08-11 12:54 | 60.4976 | Oxy_08 (PSt7-10) | 2022-07-29 11:29 | default | 88.0892 | %a.s. | 27.7028 | °C | 1019 | hPa | Humid | 36.4 | 0 |  | 0 | 21.878 | 72100.879 | 340168.2383 | 22.75 | 95
417347 | 2022-08-11 12:54 | 60.5146 | Oxy_08 (PSt7-10) | 2022-07-29 11:29 | default | 88.0124 | %a.s. | 27.7122 | °C | 1019 | hPa | Humid | 36.4 | 0 |  | 0 | 21.887 | 72107.1273 | 340173.2793 | 22.75 | 95
417353 | 2022-08-11 12:54 | 60.5315 | Oxy_08 (PSt7-10) | 2022-07-29 11:29 | default | 88.0675 | %a.s. | 27.7013 | °C | 1019 | hPa | Humid | 36.4 | 0 |  | 0 | 21.881 | 72107.5609 | 340174.8445 | 22.75 | 95
417354 | 2022-08-11 12:54 | 60.5476 | Oxy_08 (PSt7-10) | 2022-07-29 11:29 | default | 88.0688 | %a.s. | 27.6997 | °C | 1019 | hPa | Humid | 36.4 | 0 |  | 0 | 21.881 | 72112.265 | 340165.7656 | 22.75 | 95
417362 | 2022-08-11 12:54 | 60.5645 | Oxy_08 (PSt7-10) | 2022-07-29 11:29 | default | 88.0822 | %a.s. | 27.7021 | °C | 1019 | hPa | Humid | 36.4 | 0 |  | 0 | 21.879 | 72110.2673 | 340161.8361 | 22.75 | 95
417368 | 2022-08-11 12:54 | 60.5814 | Oxy_08 (PSt7-10) | 2022-07-29 11:29 | default | 88.0508 | %a.s. | 27.7119 | °C | 1019 | hPa | Humid | 36.4 | 0 |  | 0 | 21.882 | 72102.3654 | 340166.2007 | 22.75 | 95
417369 | 2022-08-11 12:54 | 60.5974 | Oxy_08 (PSt7-10) | 2022-07-29 11:29 | default | 88.0418 | %a.s. | 27.7225 | °C | 1019 | hPa | Humid | 36.4 | 0 |  | 0 | 21.882 | 72104.5423 | 340159.1228 | 22.75 | 95
417376 | 2022-08-11 12:54 | 60.6143 | Oxy_08 (PSt7-10) | 2022-07-29 11:29 | default | 87.9913 | %a.s. | 27.71 | °C | 1019 | hPa | Humid | 36.4 | 0 |  | 0 | 21.89 | 72107.5861 | 340164.9316 | 22.75 | 95
417382 | 2022-08-11 12:54 | 60.6313 | Oxy_08 (PSt7-10) | 2022-07-29 11:29 | default | 88.0352 | %a.s. | 27.7214 | °C | 1019 | hPa | Humid | 36.4 | 0 |  | 0 | 21.883 | 72108.3228 | 340157.301 | 22.75 | 95
417388 | 2022-08-11 12:54 | 60.6482 | Oxy_08 (PSt7-10) | 2022-07-29 11:29 | default | 88.0296 | %a.s. | 27.728 | °C | 1019 | hPa | Humid | 36.4 | 0 |  | 0 | 21.883 | 72113.6176 | 340158.1585 | 22.75 | 95
417391 | 2022-08-11 12:54 | 60.6642 | Oxy_08 (PSt7-10) | 2022-07-29 11:29 | default | 88.039 | %a.s. | 27.7079 | °C | 1019 | hPa | Humid | 36.4 | 0 |  | 0 | 21.884 | 72110.3125 | 340149.4019 | 22.75 | 95
417396 | 2022-08-11 12:54 | 60.6812 | Oxy_08 (PSt7-10) | 2022-07-29 11:29 | default | 88.0444 | %a.s. | 27.7014 | °C | 1019 | hPa | Humid | 36.4 | 0 |  | 0 | 21.884 | 72110.2391 | 340161.4155 | 22.75 | 95
417402 | 2022-08-11 12:54 | 60.6981 | Oxy_08 (PSt7-10) | 2022-07-29 11:29 | default | 88.0547 | %a.s. | 27.6983 | °C | 1019 | hPa | Humid | 36.4 | 0 |  | 0 | 21.883 | 72113.0598 | 340164.9653 | 22.75 | 95
417405 | 2022-08-11 12:54 | 60.7141 | Oxy_08 (PSt7-10) | 2022-07-29 11:29 | default | 88.0405 | %a.s. | 27.7151 | °C | 1019 | hPa | Humid | 36.4 | 0 |  | 0 | 21.883 | 72100.9057 | 340150.7863 | 22.75 | 95
417412 | 2022-08-11 12:54 | 60.7311 | Oxy_08 (PSt7-10) | 2022-07-29 11:29 | default | 88.0162 | %a.s. | 27.7166 | °C | 1019 | hPa | Humid | 36.4 | 0 |  | 0 | 21.886 | 72094.4747 | 340131.8558 | 22.75 | 95
417418 | 2022-08-11 12:54 | 60.748 | Oxy_08 (PSt7-10) | 2022-07-29 11:29 | default | 88.0158 | %a.s. | 27.7172 | °C | 1019 | hPa | Humid | 36.4 | 0 |  | 0 | 21.886 | 72105.8174 | 340143.6658 | 22.75 | 95
417423 | 2022-08-11 12:54 | 60.7649 | Oxy_08 (PSt7-10) | 2022-07-29 11:29 | default | 87.9866 | %a.s. | 27.7065 | °C | 1019 | hPa | Humid | 36.4 | 0 |  | 0 | 21.891 | 72109.795 | 340147.72 | 22.75 | 95
417426 | 2022-08-11 12:54 | 60.781 | Oxy_08 (PSt7-10) | 2022-07-29 11:29 | default | 88.0323 | %a.s. | 27.7158 | °C | 1019 | hPa | Humid | 36.4 | 0 |  | 0 | 21.884 | 72104.2513 | 340143.0667 | 22.75 | 95
417433 | 2022-08-11 12:54 | 60.7979 | Oxy_08 (PSt7-10) | 2022-07-29 11:29 | default | 88.0066 | %a.s. | 27.71 | °C | 1019 | hPa | Humid | 36.4 | 0 |  | 0 | 21.888 | 72100.7227 | 340131.0706 | 22.75 | 95
417435 | 2022-08-11 12:54 | 60.8148 | Oxy_08 (PSt7-10) | 2022-07-29 11:29 | default | 87.9976 | %a.s. | 27.7026 | °C | 1019 | hPa | Humid | 36.4 | 0 |  | 0 | 21.89 | 72100.1229 | 340138.3535 | 22.75 | 95
417441 | 2022-08-11 12:54 | 60.8309 | Oxy_08 (PSt7-10) | 2022-07-29 11:29 | default | 88.081 | %a.s. | 27.7034 | °C | 1019 | hPa | Humid | 36.4 | 0 |  | 0 | 21.879 | 72106.013 | 340128.2459 | 22.75 | 95
417448 | 2022-08-11 12:54 | 60.8478 | Oxy_08 (PSt7-10) | 2022-07-29 11:29 | default | 88.0093 | %a.s. | 27.7159 | °C | 1019 | hPa | Humid | 36.4 | 0 |  | 0 | 21.887 | 72101.058 | 340136.7432 | 22.75 | 95
417453 | 2022-08-11 12:54 | 60.8647 | Oxy_08 (PSt7-10) | 2022-07-29 11:29 | default | 88.0156 | %a.s. | 27.6994 | °C | 1019 | hPa | Humid | 36.4 | 0 |  | 0 | 21.888 | 72105.7817 | 340149.3495 | 22.75 | 95
417454 | 2022-08-11 12:54 | 60.8808 | Oxy_08 (PSt7-10) | 2022-07-29 11:29 | default | 88.0226 | %a.s. | 27.7092 | °C | 1019 | hPa | Humid | 36.4 | 0 |  | 0 | 21.886 | 72108.3321 | 340145.5237 | 22.75 | 95
417463 | 2022-08-11 12:54 | 60.8977 | Oxy_08 (PSt7-10) | 2022-07-29 11:29 | default | 87.9966 | %a.s. | 27.7127 | °C | 1019 | hPa | Humid | 36.4 | 0 |  | 0 | 21.889 | 72110.4051 | 340138.945 | 22.75 | 95
417467 | 2022-08-11 12:54 | 60.9146 | Oxy_08 (PSt7-10) | 2022-07-29 11:29 | default | 87.9942 | %a.s. | 27.6976 | °C | 1019 | hPa | Humid | 36.4 | 0 |  | 0 | 21.891 | 72106.8957 | 340146.3655 | 22.75 | 95
417474 | 2022-08-11 12:54 | 60.9316 | Oxy_08 (PSt7-10) | 2022-07-29 11:29 | default | 88.012 | %a.s. | 27.7037 | °C | 1019 | hPa | Humid | 36.4 | 0 |  | 0 | 21.888 | 72106.2359 | 340145.0546 | 22.75 | 95
417470 | 2022-08-11 12:54 | 60.9477 | Oxy_08 (PSt7-10) | 2022-07-29 11:29 | default | 88.0103 | %a.s. | 27.7057 | °C | 1019 | hPa | Humid | 36.4 | 0 |  | 0 | 21.888 | 72103.9045 | 340128.3801 | 22.75 | 95
417483 | 2022-08-11 12:54 | 60.9646 | Oxy_08 (PSt7-10) | 2022-07-29 11:29 | default | 88.0548 | %a.s. | 27.7073 | °C | 1019 | hPa | Humid | 36.4 | 0 |  | 0 | 21.882 | 72109.3746 | 340136.9558 | 22.75 | 95
417488 | 2022-08-11 12:54 | 60.9815 | Oxy_08 (PSt7-10) | 2022-07-29 11:29 | default | 88.0104 | %a.s. | 27.7055 | °C | 1019 | hPa | Humid | 36.4 | 0 |  | 0 | 21.888 | 72107.1514 | 340140.18 | 22.75 | 95
417491 | 2022-08-11 12:54 | 60.9976 | Oxy_08 (PSt7-10) | 2022-07-29 11:29 | default | 87.9995 | %a.s. | 27.6914 | °C | 1019 | hPa | Humid | 36.4 | 0 |  | 0 | 21.891 | 72107.3965 | 340130.2076 | 22.75 | 95
417497 | 2022-08-11 12:54 | 61.0145 | Oxy_08 (PSt7-10) | 2022-07-29 11:29 | default | 88.0096 | %a.s. | 27.6975 | °C | 1019 | hPa | Humid | 36.4 | 0 |  | 0 | 21.889 | 72108.7546 | 340137.4868 | 22.75 | 95
417501 | 2022-08-11 12:54 | 61.0315 | Oxy_08 (PSt7-10) | 2022-07-29 11:29 | default | 88.0744 | %a.s. | 27.6932 | °C | 1019 | hPa | Humid | 36.4 | 0 |  | 0 | 21.881 | 72110.6575 | 340123.8355 | 22.75 | 95
417505 | 2022-08-11 12:54 | 61.0476 | Oxy_08 (PSt7-10) | 2022-07-29 11:29 | default | 87.9887 | %a.s. | 27.7221 | °C | 1019 | hPa | Humid | 36.4 | 0 |  | 0 | 21.889 | 72106.8719 | 340124.9284 | 22.75 | 95
417512 | 2022-08-11 12:54 | 61.0645 | Oxy_08 (PSt7-10) | 2022-07-29 11:29 | default | 87.9871 | %a.s. | 27.7149 | °C | 1019 | hPa | Humid | 36.4 | 0 |  | 0 | 21.89 | 72116.2431 | 340134.7133 | 22.75 | 95
417518 | 2022-08-11 12:54 | 61.0814 | Oxy_08 (PSt7-10) | 2022-07-29 11:29 | default | 88.0039 | %a.s. | 27.7131 | °C | 1019 | hPa | Humid | 36.4 | 0 |  | 0 | 21.888 | 72109.8843 | 340137.679 | 22.75 | 95
417520 | 2022-08-11 12:55 | 61.0975 | Oxy_08 (PSt7-10) | 2022-07-29 11:29 | default | 87.9816 | %a.s. | 27.7125 | °C | 1019 | hPa | Humid | 36.4 | 0 |  | 0 | 21.891 | 72106.4596 | 340128.1886 | 22.75 | 95
417527 | 2022-08-11 12:55 | 61.1144 | Oxy_08 (PSt7-10) | 2022-07-29 11:29 | default | 87.9572 | %a.s. | 27.7142 | °C | 1019 | hPa | Humid | 36.4 | 0 |  | 0 | 21.894 | 72115.8861 | 340134.564 | 22.75 | 95
417533 | 2022-08-11 12:55 | 61.1313 | Oxy_08 (PSt7-10) | 2022-07-29 11:29 | default | 87.9802 | %a.s. | 27.7231 | °C | 1019 | hPa | Humid | 36.4 | 0 |  | 0 | 21.89 | 72117.427 | 340137.5516 | 22.75 | 95
417538 | 2022-08-11 12:55 | 61.1483 | Oxy_08 (PSt7-10) | 2022-07-29 11:29 | default | 87.9787 | %a.s. | 27.7069 | °C | 1019 | hPa | Humid | 36.4 | 0 |  | 0 | 21.892 | 72113.7168 | 340130.9726 | 22.75 | 95
417542 | 2022-08-11 12:55 | 61.1644 | Oxy_08 (PSt7-10) | 2022-07-29 11:29 | default | 87.9855 | %a.s. | 27.7078 | °C | 1019 | hPa | Humid | 36.4 | 0 |  | 0 | 21.891 | 72109.5529 | 340127.5544 | 22.75 | 95
417547 | 2022-08-11 12:55 | 61.1813 | Oxy_08 (PSt7-10) | 2022-07-29 11:29 | default | 87.9885 | %a.s. | 27.7133 | °C | 1019 | hPa | Humid | 36.4 | 0 |  | 0 | 21.89 | 72112.1204 | 340142.6476 | 22.75 | 95
417553 | 2022-08-11 12:55 | 61.1983 | Oxy_08 (PSt7-10) | 2022-07-29 11:29 | default | 87.973 | %a.s. | 27.7226 | °C | 1019 | hPa | Humid | 36.4 | 0 |  | 0 | 21.891 | 72113.6396 | 340133.6668 | 22.75 | 95
417556 | 2022-08-11 12:55 | 61.2144 | Oxy_08 (PSt7-10) | 2022-07-29 11:29 | default | 88.0121 | %a.s. | 27.7125 | °C | 1019 | hPa | Humid | 36.4 | 0 |  | 0 | 21.887 | 72110.6976 | 340126.2875 | 22.75 | 95
417563 | 2022-08-11 12:55 | 61.2313 | Oxy_08 (PSt7-10) | 2022-07-29 11:29 | default | 87.992 | %a.s. | 27.7272 | °C | 1019 | hPa | Humid | 36.4 | 0 |  | 0 | 21.888 | 72114.4386 | 340127.9077 | 22.75 | 95
417567 | 2022-08-11 12:55 | 61.2483 | Oxy_08 (PSt7-10) | 2022-07-29 11:29 | default | 87.9878 | %a.s. | 27.7052 | °C | 1019 | hPa | Humid | 36.4 | 0 |  | 0 | 21.891 | 72113.1475 | 340132.3368 | 22.75 | 95
417572 | 2022-08-11 12:55 | 61.2644 | Oxy_08 (PSt7-10) | 2022-07-29 11:29 | default | 88.0129 | %a.s. | 27.7116 | °C | 1019 | hPa | Humid | 36.4 | 0 |  | 0 | 21.887 | 72110.2924 | 340115.6005 | 22.75 | 95
417578 | 2022-08-11 12:55 | 61.2813 | Oxy_08 (PSt7-10) | 2022-07-29 11:29 | default | 88.0409 | %a.s. | 27.6967 | °C | 1019 | hPa | Humid | 36.4 | 0 |  | 0 | 21.885 | 72110.7786 | 340122.6514 | 22.75 | 95
417581 | 2022-08-11 12:55 | 61.2982 | Oxy_08 (PSt7-10) | 2022-07-29 11:29 | default | 87.9886 | %a.s. | 27.7042 | °C | 1019 | hPa | Humid | 36.4 | 0 |  | 0 | 21.891 | 72109.6211 | 340119.3549 | 22.75 | 95
417588 | 2022-08-11 12:55 | 61.3144 | Oxy_08 (PSt7-10) | 2022-07-29 11:29 | default | 87.9922 | %a.s. | 27.718 | °C | 1019 | hPa | Humid | 36.4 | 0 |  | 0 | 21.889 | 72111.1536 | 340109.5224 | 22.75 | 95
417592 | 2022-08-11 12:55 | 61.3313 | Oxy_08 (PSt7-10) | 2022-07-29 11:29 | default | 87.9827 | %a.s. | 27.7021 | °C | 1019 | hPa | Humid | 36.4 | 0 |  | 0 | 21.892 | 72108.2043 | 340116.0209 | 22.75 | 95
417597 | 2022-08-11 12:55 | 61.3482 | Oxy_08 (PSt7-10) | 2022-07-29 11:29 | default | 87.9674 | %a.s. | 27.7112 | °C | 1019 | hPa | Humid | 36.4 | 0 |  | 0 | 21.893 | 72116.8043 | 340118.4375 | 22.75 | 95
417603 | 2022-08-11 12:55 | 61.3643 | Oxy_08 (PSt7-10) | 2022-07-29 11:29 | default | 87.9787 | %a.s. | 27.7249 | °C | 1019 | hPa | Humid | 36.4 | 0 |  | 0 | 21.89 | 72112.0549 | 340123.8921 | 22.75 | 95
417608 | 2022-08-11 12:55 | 61.3812 | Oxy_08 (PSt7-10) | 2022-07-29 11:29 | default | 87.9665 | %a.s. | 27.7302 | °C | 1019 | hPa | Humid | 36.4 | 0 |  | 0 | 21.891 | 72111.173 | 340113.813 | 22.75 | 95
417613 | 2022-08-11 12:55 | 61.3982 | Oxy_08 (PSt7-10) | 2022-07-29 11:29 | default | 87.9786 | %a.s. | 27.725 | °C | 1019 | hPa | Humid | 36.4 | 0 |  | 0 | 21.89 | 72118.4319 | 340117.4124 | 22.75 | 95
417617 | 2022-08-11 12:55 | 61.4143 | Oxy_08 (PSt7-10) | 2022-07-29 11:29 | default | 88 | %a.s. | 27.6997 | °C | 1019 | hPa | Humid | 36.4 | 0 |  | 0 | 21.89 | 72110.7441 | 340107.9574 | 22.75 | 95
417622 | 2022-08-11 12:55 | 61.4312 | Oxy_08 (PSt7-10) | 2022-07-29 11:29 | default | 87.9224 | %a.s. | 27.7193 | °C | 1019 | hPa | Humid | 36.4 | 0 |  | 0 | 21.898 | 72117.2344 | 340109.6406 | 22.75 | 95
417628 | 2022-08-11 12:55 | 61.4482 | Oxy_08 (PSt7-10) | 2022-07-29 11:29 | default | 87.9471 | %a.s. | 27.7262 | °C | 1019 | hPa | Humid | 36.4 | 0 |  | 0 | 21.894 | 72110.0545 | 340106.8889 | 22.75 | 95
417629 | 2022-08-11 12:55 | 61.4643 | Oxy_08 (PSt7-10) | 2022-07-29 11:29 | default | 87.9847 | %a.s. | 27.7178 | °C | 1019 | hPa | Humid | 36.4 | 0 |  | 0 | 21.89 | 72114.2809 | 340095.9297 | 22.75 | 95
417637 | 2022-08-11 12:55 | 61.4812 | Oxy_08 (PSt7-10) | 2022-07-29 11:29 | default | 87.947 | %a.s. | 27.7263 | °C | 1019 | hPa | Humid | 36.4 | 0 |  | 0 | 21.894 | 72109.3781 | 340105.9537 | 22.75 | 95
417640 | 2022-08-11 12:55 | 61.4981 | Oxy_08 (PSt7-10) | 2022-07-29 11:29 | default | 87.9652 | %a.s. | 27.6958 | °C | 1019 | hPa | Humid | 36.4 | 0 |  | 0 | 21.895 | 72115.1493 | 340107.7163 | 22.75 | 95
417644 | 2022-08-11 12:55 | 61.5141 | Oxy_08 (PSt7-10) | 2022-07-29 11:29 | default | 87.9456 | %a.s. | 27.7099 | °C | 1019 | hPa | Humid | 36.4 | 0 |  | 0 | 21.896 | 72114.2536 | 340092.8535 | 22.75 | 95
417653 | 2022-08-11 12:55 | 61.531 | Oxy_08 (PSt7-10) | 2022-07-29 11:29 | default | 87.9441 | %a.s. | 27.7206 | °C | 1019 | hPa | Humid | 36.4 | 0 |  | 0 | 21.895 | 72117.4919 | 340092.6867 | 22.75 | 95
417658 | 2022-08-11 12:55 | 61.548 | Oxy_08 (PSt7-10) | 2022-07-29 11:29 | default | 87.9223 | %a.s. | 27.7104 | °C | 1019 | hPa | Humid | 36.4 | 0 |  | 0 | 21.899 | 72112.6534 | 340101.3658 | 22.75 | 95
417661 | 2022-08-11 12:55 | 61.5649 | Oxy_08 (PSt7-10) | 2022-07-29 11:29 | default | 87.9903 | %a.s. | 27.7022 | °C | 1019 | hPa | Humid | 36.4 | 0 |  | 0 | 21.891 | 72114.5886 | 340103.7797 | 22.75 | 95
417668 | 2022-08-11 12:55 | 61.581 | Oxy_08 (PSt7-10) | 2022-07-29 11:29 | default | 88.0104 | %a.s. | 27.6966 | °C | 1019 | hPa | Humid | 36.4 | 0 |  | 0 | 21.889 | 72114.0958 | 340094.0251 | 22.75 | 95
417673 | 2022-08-11 12:55 | 61.5979 | Oxy_08 (PSt7-10) | 2022-07-29 11:29 | default | 87.9492 | %a.s. | 27.7056 | °C | 1019 | hPa | Humid | 36.4 | 0 |  | 0 | 21.896 | 72114.2931 | 340099.0735 | 22.75 | 95
417678 | 2022-08-11 12:55 | 61.6148 | Oxy_08 (PSt7-10) | 2022-07-29 11:29 | default | 87.9721 | %a.s. | 27.7057 | °C | 1019 | hPa | Humid | 36.4 | 0 |  | 0 | 21.893 | 72113.3201 | 340097.7616 | 22.75 | 95
417680 | 2022-08-11 12:55 | 61.6308 | Oxy_08 (PSt7-10) | 2022-07-29 11:29 | default | 87.9691 | %a.s. | 27.7002 | °C | 1019 | hPa | Humid | 36.4 | 0 |  | 0 | 21.894 | 72108.1678 | 340082.2653 | 22.75 | 95
417688 | 2022-08-11 12:55 | 61.6478 | Oxy_08 (PSt7-10) | 2022-07-29 11:29 | default | 87.9355 | %a.s. | 27.7128 | °C | 1019 | hPa | Humid | 36.4 | 0 |  | 0 | 21.897 | 72109.2014 | 340080.1627 | 22.75 | 95
417693 | 2022-08-11 12:55 | 61.6648 | Oxy_08 (PSt7-10) | 2022-07-29 11:29 | default | 87.9903 | %a.s. | 27.7112 | °C | 1019 | hPa | Humid | 36.4 | 0 |  | 0 | 21.89 | 72117.3518 | 340089.8681 | 22.75 | 95
417694 | 2022-08-11 12:55 | 61.6809 | Oxy_08 (PSt7-10) | 2022-07-29 11:29 | default | 87.9671 | %a.s. | 27.7205 | °C | 1019 | hPa | Humid | 36.4 | 0 |  | 0 | 21.892 | 72112.5247 | 340086.3015 | 22.75 | 95
417703 | 2022-08-11 12:55 | 61.6979 | Oxy_08 (PSt7-10) | 2022-07-29 11:29 | default | 87.9494 | %a.s. | 27.7234 | °C | 1019 | hPa | Humid | 36.4 | 0 |  | 0 | 21.894 | 72117.2874 | 340095.5681 | 22.75 | 95
417708 | 2022-08-11 12:55 | 61.7148 | Oxy_08 (PSt7-10) | 2022-07-29 11:29 | default | 87.9894 | %a.s. | 27.7212 | °C | 1019 | hPa | Humid | 36.4 | 0 |  | 0 | 21.889 | 72112.1736 | 340079.9981 | 22.75 | 95
417709 | 2022-08-11 12:55 | 61.7308 | Oxy_08 (PSt7-10) | 2022-07-29 11:29 | default | 87.9904 | %a.s. | 27.7111 | °C | 1019 | hPa | Humid | 36.4 | 0 |  | 0 | 21.89 | 72115.4695 | 340088.7097 | 22.75 | 95
417718 | 2022-08-11 12:55 | 61.7478 | Oxy_08 (PSt7-10) | 2022-07-29 11:29 | default | 87.9431 | %a.s. | 27.7038 | °C | 1019 | hPa | Humid | 36.4 | 0 |  | 0 | 21.897 | 72109.5249 | 340077.3651 | 22.75 | 95
417723 | 2022-08-11 12:55 | 61.7647 | Oxy_08 (PSt7-10) | 2022-07-29 11:29 | default | 87.9612 | %a.s. | 27.7185 | °C | 1019 | hPa | Humid | 36.4 | 0 |  | 0 | 21.893 | 72114.7227 | 340084.6715 | 22.75 | 95
417724 | 2022-08-11 12:55 | 61.7808 | Oxy_08 (PSt7-10) | 2022-07-29 11:29 | default | 87.9397 | %a.s. | 27.7258 | °C | 1019 | hPa | Humid | 36.4 | 0 |  | 0 | 21.895 | 72109.5183 | 340083.7142 | 22.75 | 95
417733 | 2022-08-11 12:55 | 61.7977 | Oxy_08 (PSt7-10) | 2022-07-29 11:29 | default | 87.9352 | %a.s. | 27.7222 | °C | 1019 | hPa | Humid | 36.4 | 0 |  | 0 | 21.896 | 72117.2268 | 340075.5855 | 22.75 | 95
417738 | 2022-08-11 12:55 | 61.8146 | Oxy_08 (PSt7-10) | 2022-07-29 11:29 | default | 87.9542 | %a.s. | 27.7087 | °C | 1019 | hPa | Humid | 36.4 | 0 |  | 0 | 21.895 | 72118.6503 | 340082.1133 | 22.75 | 95
417743 | 2022-08-11 12:55 | 61.8316 | Oxy_08 (PSt7-10) | 2022-07-29 11:29 | default | 87.9497 | %a.s. | 27.7141 | °C | 1019 | hPa | Humid | 36.4 | 0 |  | 0 | 21.895 | 72118.3618 | 340089.458 | 22.75 | 95
417744 | 2022-08-11 12:55 | 61.8477 | Oxy_08 (PSt7-10) | 2022-07-29 11:29 | default | 87.9323 | %a.s. | 27.7076 | °C | 1019 | hPa | Humid | 36.4 | 0 |  | 0 | 21.898 | 72119.5003 | 340076.3766 | 22.75 | 95
417753 | 2022-08-11 12:55 | 61.8646 | Oxy_08 (PSt7-10) | 2022-07-29 11:29 | default | 87.9144 | %a.s. | 27.7197 | °C | 1019 | hPa | Humid | 36.4 | 0 |  | 0 | 21.899 | 72113.4125 | 340080.132 | 22.75 | 95
417758 | 2022-08-11 12:55 | 61.8815 | Oxy_08 (PSt7-10) | 2022-07-29 11:29 | default | 87.9396 | %a.s. | 27.7079 | °C | 1019 | hPa | Humid | 36.4 | 0 |  | 0 | 21.897 | 72110.4431 | 340070.2581 | 22.75 | 95
417759 | 2022-08-11 12:55 | 61.8976 | Oxy_08 (PSt7-10) | 2022-07-29 11:29 | default | 87.9315 | %a.s. | 27.7085 | °C | 1019 | hPa | Humid | 36.4 | 0 |  | 0 | 21.898 | 72110.0839 | 340068.5448 | 22.75 | 95
417767 | 2022-08-11 12:55 | 61.9145 | Oxy_08 (PSt7-10) | 2022-07-29 11:29 | default | 87.9409 | %a.s. | 27.7154 | °C | 1019 | hPa | Humid | 36.4 | 0 |  | 0 | 21.896 | 72110.7679 | 340087.7479 | 22.75 | 95
417773 | 2022-08-11 12:55 | 61.9314 | Oxy_08 (PSt7-10) | 2022-07-29 11:29 | default | 87.8868 | %a.s. | 27.7162 | °C | 1019 | hPa | Humid | 36.4 | 0 |  | 0 | 21.903 | 72120.1496 | 340084.5744 | 22.75 | 95
417774 | 2022-08-11 12:55 | 61.9475 | Oxy_08 (PSt7-10) | 2022-07-29 11:29 | default | 87.9285 | %a.s. | 27.7121 | °C | 1019 | hPa | Humid | 36.4 | 0 |  | 0 | 21.898 | 72122.7232 | 340087.0712 | 22.75 | 95
417783 | 2022-08-11 12:55 | 61.9644 | Oxy_08 (PSt7-10) | 2022-07-29 11:29 | default | 87.957 | %a.s. | 27.7055 | °C | 1019 | hPa | Humid | 36.4 | 0 |  | 0 | 21.895 | 72114.8161 | 340080.8981 | 22.75 | 95
417788 | 2022-08-11 12:55 | 61.9813 | Oxy_08 (PSt7-10) | 2022-07-29 11:29 | default | 87.9039 | %a.s. | 27.7051 | °C | 1019 | hPa | Humid | 36.4 | 0 |  | 0 | 21.902 | 72119.052 | 340073.88 | 22.75 | 95
417793 | 2022-08-11 12:55 | 61.9982 | Oxy_08 (PSt7-10) | 2022-07-29 11:29 | default | 87.9404 | %a.s. | 27.725 | °C | 1019 | hPa | Humid | 36.4 | 0 |  | 0 | 21.895 | 72119.1837 | 340076.052 | 22.75 | 95
417797 | 2022-08-11 12:55 | 62.0143 | Oxy_08 (PSt7-10) | 2022-07-29 11:29 | default | 87.898 | %a.s. | 27.7301 | °C | 1019 | hPa | Humid | 36.4 | 0 |  | 0 | 21.9 | 72118.1252 | 340076.1652 | 22.75 | 95
417802 | 2022-08-11 12:55 | 62.0312 | Oxy_08 (PSt7-10) | 2022-07-29 11:29 | default | 87.9007 | %a.s. | 27.7268 | °C | 1019 | hPa | Humid | 36.4 | 0 |  | 0 | 21.9 | 72114.765 | 340068.7032 | 22.75 | 95
417808 | 2022-08-11 12:55 | 62.0482 | Oxy_08 (PSt7-10) | 2022-07-29 11:29 | default | 87.919 | %a.s. | 27.7052 | °C | 1019 | hPa | Humid | 36.4 | 0 |  | 0 | 21.9 | 72116.8832 | 340071.8556 | 22.75 | 95
417809 | 2022-08-11 12:55 | 62.0642 | Oxy_08 (PSt7-10) | 2022-07-29 11:29 | default | 87.9618 | %a.s. | 27.7178 | °C | 1019 | hPa | Humid | 36.4 | 0 |  | 0 | 21.893 | 72115.8669 | 340069.0258 | 22.75 | 95
417818 | 2022-08-11 12:55 | 62.0812 | Oxy_08 (PSt7-10) | 2022-07-29 11:29 | default | 87.9364 | %a.s. | 27.7207 | °C | 1019 | hPa | Humid | 36.4 | 0 |  | 0 | 21.896 | 72116.639 | 340056.2751 | 22.75 | 95
417822 | 2022-08-11 12:56 | 62.0982 | Oxy_08 (PSt7-10) | 2022-07-29 11:29 | default | 87.9126 | %a.s. | 27.7218 | °C | 1019 | hPa | Humid | 36.4 | 0 |  | 0 | 21.899 | 72115.7077 | 340068.3784 | 22.75 | 95
417823 | 2022-08-11 12:56 | 62.1143 | Oxy_08 (PSt7-10) | 2022-07-29 11:29 | default | 87.9142 | %a.s. | 27.72 | °C | 1019 | hPa | Humid | 36.4 | 0 |  | 0 | 21.899 | 72109.0995 | 340057.796 | 22.75 | 95
417830 | 2022-08-11 12:56 | 62.1312 | Oxy_08 (PSt7-10) | 2022-07-29 11:29 | default | 87.9159 | %a.s. | 27.7179 | °C | 1019 | hPa | Humid | 36.4 | 0 |  | 0 | 21.899 | 72116.8896 | 340057.9375 | 22.75 | 95
417833 | 2022-08-11 12:56 | 62.1481 | Oxy_08 (PSt7-10) | 2022-07-29 11:29 | default | 87.9469 | %a.s. | 27.7083 | °C | 1019 | hPa | Humid | 36.4 | 0 |  | 0 | 21.896 | 72118.6037 | 340078.8962 | 22.75 | 95
417834 | 2022-08-11 12:56 | 62.1642 | Oxy_08 (PSt7-10) | 2022-07-29 11:29 | default | 87.9171 | %a.s. | 27.7165 | °C | 1019 | hPa | Humid | 36.4 | 0 |  | 0 | 21.899 | 72118.6059 | 340056.4415 | 22.75 | 95
417839 | 2022-08-11 12:56 | 62.1811 | Oxy_08 (PSt7-10) | 2022-07-29 11:29 | default | 87.887 | %a.s. | 27.725 | °C | 1019 | hPa | Humid | 36.4 | 0 |  | 0 | 21.902 | 72123.9262 | 340066.0544 | 22.75 | 95
417841 | 2022-08-11 12:56 | 62.198 | Oxy_08 (PSt7-10) | 2022-07-29 11:29 | default | 87.8962 | %a.s. | 27.7231 | °C | 1019 | hPa | Humid | 36.4 | 0 |  | 0 | 21.901 | 72123.5216 | 340059.0678 | 22.75 | 95
417842 | 2022-08-11 12:56 | 62.2142 | Oxy_08 (PSt7-10) | 2022-07-29 11:29 | default | 87.9051 | %a.s. | 27.7217 | °C | 1019 | hPa | Humid | 36.4 | 0 |  | 0 | 21.9 | 72110.1077 | 340051.9301 | 22.75 | 95
417844 | 2022-08-11 12:56 | 62.2311 | Oxy_08 (PSt7-10) | 2022-07-29 11:29 | default | 87.9188 | %a.s. | 27.7145 | °C | 1019 | hPa | Humid | 36.4 | 0 |  | 0 | 21.899 | 72114.2454 | 340045.5574 | 22.75 | 95
417845 | 2022-08-11 12:56 | 62.2481 | Oxy_08 (PSt7-10) | 2022-07-29 11:29 | default | 87.9119 | %a.s. | 27.7226 | °C | 1019 | hPa | Humid | 36.4 | 0 |  | 0 | 21.899 | 72109.7892 | 340051.8224 | 22.75 | 95